## Therm118
Windmill Logger - THERMAL2.IMS
File opened at 00:00:01 Wed 04 Aug 2010
File closed at 00:00:01 Thu 05 Aug 2010
Date | Time | Boiler_Gas | Gas_MeterT | Boiler_Elec | Boiler_Flow | Boiler_Heat | Boiler_FlowT | Rads_In | Rads_Out | Boiler_Retur | Flue_Gas | Kitchen | Outside | Rain_Gauge | DHW_Coil_Hea | DHW_Coil_In | DHW_Cylinder | DHW_Coil_Out | DHW_Ambient | DHW_Flow | DHW_Heat | DHW_Out | DHW_In | OT min | t OT min | OT max | t OT max | T swing | Wtd._Meter_T | Delta T | Time Interval | T.H. Plus | W.H.L + | Total Heat | Water Ht. | Gain + | Gain + %
Days | Secs | cubic_feet | Celsius | kWh | litres | kWh | Celsius | Celsius | Celsius | Celsius | Celsius | Celsius | Celsius | events | kWh | Celsius | Celsius | Celsius | Celsius | litres | kWh | Celsius | Celsius | Celsius | hh:mm:ss | Celsius | hh:mm:ss | Kelvin | Celsius |  | Minutes | kW | kW | kW | kW | kW | %
2010-04-08 | 0:00 | 0 | 22.459 | 0 | 1 | 0 | 25.083 | 26.022 | 25.011 | 24.891 | 19.996 | 24.698 | 19.033 | 0 | 0 | 55.309 | 53.956 | 40.492 | 26.046 | 0 | 0 | 53.956 | 32.83 | [5 empty] | 0 | 0.192 | 0 | 1.054 | 0.92667 | 0.10371 | 0 | 0.92667 | 87.9197
2010-04-08 | 0:01 | 0 | 22.437 | 0 | 0 | 0 | 25.083 | 25.997 | 24.938 | 24.913 | 20.071 | 24.698 | 19.033 | 0 | 0 | 55.33 | 53.979 | 40.54 | 26.071 | 0 | 0 | 53.956 | 32.83 | [5 empty] | 0 | 0.17 | 1 | 1.054 | 0.92667 | 0.27368 | 0.16997 | 0.75669 | 71.7932
2010-04-08 | 0:02 | 0 | 22.437 | 0 | 0 | 0 | 25.058 | 25.951 | 24.938 | 24.867 | 19.825 | 24.673 | 19.033 | 0 | 0 | 55.354 | 53.956 | 40.561 | 26.071 | 0 | 0 | 53.888 | 32.854 | [5 empty] | 0 | 0.191 | 2 | 1.054 | 0.92667 | 0.27368 | 0.16997 | 0.75669 | 71.7932
2010-04-08 | 0:03 | 0 | 22.491 | 0 | 1 | 0 | 25.09 | 25.933 | 25.019 | 24.923 | 20.078 | 24.68 | 19.141 | 0 | 0 | 55.34 | 53.963 | 40.523 | 26.078 | 0 | 0 | 53.986 | 32.84 | [5 empty] | 0 | 0.167 | 3 | 1.0225 | 0.89677 | 0.27241 | 0.16997 | 0.7268 | 71.0778
2010-04-08 | 0:04 | 0 | 22.459 | 0 | 0 | 0 | 25.083 | 25.877 | 24.891 | 24.867 | 20.021 | 24.673 | 19.108 | 0 | 0 | 55.286 | 53.888 | 40.516 | 26.071 | 0 | 0 | 53.909 | 32.83 | [5 empty] | 0 | 0.216 | 4 | 1.0322 | 0.90591 | 0.2728 | 0.16997 | 0.73593 | 71.301
2010-04-08 | 0:05 | 0 | 22.491 | 0 | 0 | 0 | 25.09 | 25.862 | 24.923 | 24.923 | 20.151 | 24.656 | 19.116 | 0 | 0 | 55.316 | 53.939 | 40.571 | 26.078 | 0 | 0 | 53.963 | 32.84 | [5 empty] | 0 | 0.167 | 5 | 1.0298 | 0.90369 | 0.2727 | 0.16997 | 0.73372 | 71.2473
2010-04-08 | 0:06 | 0 | 22.454 | 0 | 1 | 0 | 25.075 | 25.823 | 24.908 | 24.859 | 20.284 | 24.666 | 19.075 | 0 | 0 | 55.302 | 53.925 | 40.533 | 26.088 | 0 | 0 | 53.925 | 32.847 | [5 empty] | 0 | 0.216 | 6 | 1.0418 | 0.91504 | 0.27319 | 0.16997 | 0.74507 | 71.5202
2010-04-08 | 0:07 | 0 | 22.43 | 0 | 0 | 0 | 25.029 | 25.799 | 24.908 | 24.859 | 20.161 | 24.641 | 19.126 | 0 | 0 | 55.279 | 53.904 | 40.557 | 26.063 | 0 | 0 | 53.949 | 32.871 | [5 empty] | 0 | 0.17 | 7 | 1.0269 | 0.90092 | 0.27258 | 0.16997 | 0.73095 | 71.1798
2010-04-08 | 0:08 | 0 | 22.43 | 0 | 0 | 0 | 25.051 | 25.727 | 24.931 | 24.81 | 20.114 | 24.666 | 19.173 | 0 | 0 | 55.279 | 53.904 | 40.533 | 26.063 | 0 | 0 | 53.972 | 32.847 | [5 empty] | 0 | 0.241 | 8 | 1.0132 | 0.88791 | 0.27203 | 0.16997 | 0.71794 | 70.8573
2010-04-08 | 0:09 | 0 | 22.454 | 0 | 1 | 0 | 25.075 | 25.703 | 24.931 | 24.81 | 20.187 | 24.619 | 19.224 | 0 | 0 | 55.279 | 53.881 | 40.557 | 26.063 | 0 | 0 | 53.995 | 32.847 | [5 empty] | 0 | 0.265 | 9 | 0.99837 | 0.8738 | 0.27143 | 0.16997 | 0.70383 | 70.4973
2010-04-08 | 0:10 | 0 | 22.454 | 0 | 0 | 0 | 25.075 | 25.703 | 24.908 | 24.81 | 19.965 | 24.641 | 19.101 | 0 | 0 | 55.279 | 53.881 | 40.533 | 26.063 | 0 | 0 | 53.949 | 32.847 | [5 empty] | 0 | 0.265 | 10 | 1.0342 | 0.90784 | 0.27288 | 0.16997 | 0.73787 | 71.3479
2010-04-08 | 0:11 | 0 | 22.454 | 0 | 0 | 0 | 25.051 | 25.678 | 24.955 | 24.786 | 19.965 | 24.619 | 19.101 | 0 | 0 | 55.232 | 53.858 | 40.509 | 26.039 | 0 | 0 | 53.904 | 32.847 | [5 empty] | 0 | 0.265 | 11 | 1.0342 | 0.90784 | 0.27288 | 0.16997 | 0.73787 | 71.3479
2010-04-08 | 0:12 | 0 | 22.454 | 0 | 1 | 0 | 25.029 | 25.654 | 24.955 | 24.81 | 19.865 | 24.619 | 19.101 | 0 | 0 | 55.256 | 53.858 | 40.533 | 26.063 | 0 | 0 | 53.925 | 32.871 | [5 empty] | 0 | 0.219 | 12 | 1.0342 | 0.90784 | 0.27288 | 0.16997 | 0.73787 | 71.3479
2010-04-08 | 0:13 | 0 | 22.454 | 0 | 0 | 0 | 25.029 | 25.654 | 24.955 | 24.764 | 20.089 | 24.641 | 19.025 | 0 | 0 | 55.232 | 53.858 | 40.533 | 26.063 | 0 | 0 | 53.904 | 32.871 | [5 empty] | 0 | 0.265 | 13 | 1.0563 | 0.92888 | 0.27378 | 0.16997 | 0.75891 | 71.8445
2010-04-08 | 0:14 | 0 | 22.476 | 0 | 0 | 0 | 25.004 | 25.654 | 25.004 | 24.786 | 19.89 | 24.595 | 18.952 | 0 | 0 | 55.232 | 53.858 | 40.557 | 26.063 | 0 | 0 | 53.925 | 32.871 | [5 empty] | 0 | 0.218 | 14 | 1.0776 | 0.94909 | 0.27464 | 0.16997 | 0.77911 | 72.3024
2010-04-08 | 0:15 | 0 | 22.454 | 0 | 1 | 0 | 24.98 | 25.654 | 25.029 | 24.786 | 19.915 | 24.666 | 19.003 | 0 | 0 | 55.232 | 53.834 | 40.557 | 26.063 | 0 | 0 | 53.881 | 32.871 | [5 empty] | 0 | 0.194 | 15 | 1.0627 | 0.93497 | 0.27404 | 0.16997 | 0.765 | 71.9845
2010-04-08 | 0:16 | 0 | 22.454 | 0 | 0 | 0 | 24.98 | 25.654 | 25.075 | 24.739 | 20.013 | 24.619 | 19.003 | 0 | 0 | 55.211 | 53.834 | 40.533 | 26.039 | 0 | 0 | 53.881 | 32.847 | [5 empty] | 0 | 0.241 | 16 | 1.0627 | 0.93497 | 0.27404 | 0.16997 | 0.765 | 71.9845
2010-04-08 | 0:17 | 0 | 22.444 | 0 | 0 | 0 | 24.948 | 25.598 | 25.068 | 24.754 | 19.832 | 24.538 | 18.97 | 0 | 0 | 55.202 | 53.78 | 40.502 | 26.007 | 0 | 0 | 53.851 | 32.816 | [5 empty] | 0 | 0.194 | 17 | 1.0723 | 0.9441 | 0.27443 | 0.16997 | 0.77413 | 72.1912
2010-04-08 | 0:18 | 0 | 22.476 | 0 | 1 | 0 | 24.955 | 25.654 | 25.149 | 24.81 | 19.817 | 24.57 | 18.977 | 0 | 0 | 55.232 | 53.811 | 40.557 | 26.039 | 0 | 0 | 53.881 | 32.826 | [5 empty] | 0 | 0.145 | 18 | 1.0703 | 0.94217 | 0.27434 | 0.16997 | 0.77219 | 72.1477
2010-04-08 | 0:19 | 0 | 22.444 | 0 | 0 | 0 | 24.923 | 25.573 | 25.141 | 24.754 | 19.832 | 24.563 | 18.97 | 0 | 0 | 55.181 | 53.757 | 40.526 | 26.007 | 0 | 0 | 53.874 | 32.816 | [5 empty] | 0 | 0.169 | 19 | 1.0723 | 0.9441 | 0.27443 | 0.16997 | 0.77413 | 72.1912
2010-04-08 | 0:20 | 0 | 22.476 | 0 | 0 | 0 | 24.931 | 25.605 | 25.22 | 24.786 | 19.865 | 24.619 | 18.977 | 0 | 0 | 55.232 | 53.787 | 40.557 | 26.039 | 0 | 0 | 53.811 | 32.802 | [5 empty] | 0 | 0.145 | 20 | 1.0703 | 0.94217 | 0.27434 | 0.16997 | 0.77219 | 72.1477
2010-04-08 | 0:21 | 0 | 22.501 | 0 | 1 | 0 | 24.931 | 25.605 | 25.269 | 24.764 | 19.842 | 24.57 | 19.003 | 0 | 0 | 55.232 | 53.787 | 40.578 | 26.039 | 0 | 0 | 53.858 | 32.847 | [5 empty] | 0 | 0.167 | 21 | 1.0627 | 0.93497 | 0.27404 | 0.16997 | 0.765 | 71.9845
2010-04-08 | 0:22 | 0 | 22.476 | 0 | 0 | 0 | 24.931 | 25.605 | 25.293 | 24.764 | 19.915 | 24.546 | 19.05 | 0 | 0 | 55.211 | 53.787 | 40.578 | 26.039 | 0 | 0 | 53.858 | 32.847 | [5 empty] | 0 | 0.167 | 22 | 1.049 | 0.92196 | 0.27348 | 0.16997 | 0.75199 | 71.6835
2010-04-08 | 0:23 | 0 | 22.398 | 0 | 0 | 0 | 24.852 | 25.573 | 25.308 | 24.803 | 19.661 | 24.563 | 18.945 | 0 | 0 | 55.134 | 53.736 | 40.526 | 26.007 | 0 | 0 | 53.827 | 32.816 | [5 empty] | 0 | 0.049 | 23 | 1.0796 | 0.95102 | 0.27472 | 0.16997 | 0.78105 | 72.3454
2010-04-08 | 0:24 | 0 | 22.476 | 0 | 1 | 0 | 24.908 | 25.558 | 25.365 | 24.859 | 19.669 | 24.57 | 19.025 | 0 | 0 | 55.165 | 53.766 | 40.533 | 26.039 | 0 | 0 | 53.881 | 32.871 | [5 empty] | 0 | 0.049 | 24 | 1.0563 | 0.92888 | 0.27378 | 0.16997 | 0.75891 | 71.8445
2010-04-08 | 0:25 | 0 | 22.476 | 0 | 0 | 0 | 24.908 | 25.558 | 25.389 | 24.859 | 19.865 | 24.546 | 18.952 | 0 | 0 | 55.188 | 53.743 | 40.602 | 26.063 | 0 | 0 | 53.925 | 32.871 | [5 empty] | 0 | 0.049 | 25 | 1.0776 | 0.94909 | 0.27464 | 0.16997 | 0.77911 | 72.3024
2010-04-08 | 0:26 | 0 | 22.471 | 0 | 0 | 0 | 24.901 | 25.578 | 25.384 | 24.926 | 19.762 | 24.59 | 18.872 | 0 | 0 | 55.16 | 53.738 | 40.573 | 26.034 | 0 | 0 | 53.921 | 32.866 | [5 empty] | 0 | -0.025 | 26 | 1.1009 | 0.97123 | 0.27558 | 0.16997 | 0.80126 | 72.7839
2010-04-08 | 0:27 | 0 | 22.496 | 0 | 1 | 0 | 24.879 | 25.553 | 25.384 | 24.95 | 19.711 | 24.565 | 18.972 | 0 | 0 | 55.137 | 53.715 | 40.573 | 26.034 | 0 | 0 | 53.876 | 32.866 | [5 empty] | 0 | -0.071 | 27 | 1.0718 | 0.94355 | 0.2744 | 0.16997 | 0.77358 | 72.1788
2010-04-08 | 0:28 | 0 | 22.439 | 0 | 0 | 0 | 24.847 | 25.521 | 25.377 | 24.967 | 19.729 | 24.533 | 19.111 | 0 | 0 | 55.106 | 53.685 | 40.542 | 25.978 | 0 | 0 | 53.869 | 32.811 | [5 empty] | 0 | -0.12 | 28 | 1.0313 | 0.90508 | 0.27276 | 0.16997 | 0.7351 | 71.2809
2010-04-08 | 0:29 | 0 | 22.471 | 0 | 0 | 0 | 24.879 | 25.529 | 25.384 | 24.999 | 19.86 | 24.541 | 19.121 | 0 | 0 | 55.137 | 53.715 | 40.573 | 26.009 | 0 | 0 | 53.853 | 32.842 | [5 empty] | 0 | -0.12 | 29 | 1.0284 | 0.90231 | 0.27264 | 0.16997 | 0.73234 | 71.2136
2010-04-08 | 0:30 | 0 | 22.471 | 0 | 1 | 0 | 24.901 | 25.504 | 25.409 | 25.046 | 19.91 | 24.541 | 19.096 | 0 | 0 | 55.137 | 53.692 | 40.573 | 26.034 | 0 | 0 | 53.806 | 32.842 | [5 empty] | 0 | -0.145 | 30 | 1.0356 | 0.90923 | 0.27294 | 0.16997 | 0.73926 | 71.3812
2010-04-08 | 0:31 | 0 | 22.471 | 0 | 0 | 0 | 24.901 | 25.504 | 25.433 | 25.046 | 19.787 | 24.541 | 19.045 | 0 | 0 | 55.113 | 53.692 | 40.573 | 26.034 | 0 | 0 | 53.783 | 32.842 | [5 empty] | 0 | -0.145 | 31 | 1.0505 | 0.92334 | 0.27354 | 0.16997 | 0.75337 | 71.7159
2010-04-08 | 0:32 | 0 | 22.447 | 0 | 0 | 0 | 24.901 | 25.529 | 25.384 | 25.119 | 19.762 | 24.516 | 19.02 | 0 | 0 | 55.113 | 53.692 | 40.549 | 26.009 | 0 | 0 | 53.762 | 32.842 | [5 empty] | 0 | -0.218 | 32 | 1.0578 | 0.93026 | 0.27384 | 0.16997 | 0.76029 | 71.8765
2010-04-08 | 0:33 | 0 | 22.471 | 0 | 1 | 0 | 24.926 | 25.48 | 25.384 | 25.095 | 20.033 | 24.541 | 19.045 | 0 | 0 | 55.09 | 53.645 | 40.549 | 26.009 | 0 | 0 | 53.762 | 32.842 | [5 empty] | 0 | -0.169 | 33 | 1.0505 | 0.92334 | 0.27354 | 0.16997 | 0.75337 | 71.7159
2010-04-08 | 0:34 | 0 | 22.447 | 0 | 0 | 0 | 24.95 | 25.455 | 25.36 | 25.119 | 19.689 | 24.516 | 19.045 | 0 | 0 | 55.09 | 53.692 | 40.573 | 26.034 | 0 | 0 | 53.783 | 32.819 | [5 empty] | 0 | -0.169 | 34 | 1.0505 | 0.92334 | 0.27354 | 0.16997 | 0.75337 | 71.7159
2010-04-08 | 0:35 | 0 | 22.496 | 0 | 0 | 0 | 24.975 | 25.455 | 25.36 | 25.119 | 19.812 | 24.492 | 19.07 | 0 | 0 | 55.09 | 53.645 | 40.621 | 26.009 | 0 | 0 | 53.762 | 32.819 | [5 empty] | 0 | -0.144 | 35 | 1.0432 | 0.91642 | 0.27325 | 0.16997 | 0.74645 | 71.553
2010-04-08 | 0:36 | 0 | 22.496 | 0 | 1 | 0 | 25.024 | 25.48 | 25.384 | 25.144 | 19.812 | 24.516 | 19.07 | 0 | 0 | 55.09 | 53.624 | 40.573 | 26.009 | 0 | 0 | 53.806 | 32.842 | [5 empty] | 0 | -0.12 | 36 | 1.0432 | 0.91642 | 0.27325 | 0.16997 | 0.74645 | 71.553
2010-04-08 | 0:37 | 0 | 22.496 | 0 | 0 | 0 | 25.024 | 25.455 | 25.36 | 25.168 | 19.711 | 24.516 | 19.02 | 0 | 0 | 55.069 | 53.645 | 40.573 | 26.009 | 0 | 0 | 53.783 | 32.819 | [5 empty] | 0 | -0.144 | 37 | 1.0578 | 0.93026 | 0.27384 | 0.16997 | 0.76029 | 71.8765
2010-04-08 | 0:38 | 0 | 22.496 | 0 | 0 | 0 | 25.024 | 25.455 | 25.335 | 25.168 | 19.762 | 24.492 | 18.972 | 0 | 0 | 55.069 | 53.624 | 40.573 | 25.987 | 0 | 0 | 53.762 | 32.797 | [5 empty] | 0 | -0.144 | 38 | 1.0718 | 0.94355 | 0.2744 | 0.16997 | 0.77358 | 72.1788
2010-04-08 | 0:39 | 0 | 22.415 | 0 | 1 | 0 | 24.992 | 25.448 | 25.257 | 25.183 | 19.852 | 24.509 | 18.864 | 0 | 0 | 55.015 | 53.594 | 40.518 | 25.978 | 0 | 0 | 53.776 | 32.766 | [5 empty] | 0 | -0.191 | 39 | 1.1032 | 0.97344 | 0.27568 | 0.16997 | 0.80347 | 72.8309
2010-04-08 | 0:40 | 0 | 22.447 | 0 | 0 | 0 | 25.046 | 25.48 | 25.24 | 25.19 | 19.835 | 24.516 | 18.897 | 0 | 0 | 55.046 | 53.624 | 40.621 | 26.009 | 0 | 0 | 53.783 | 32.819 | [5 empty] | 0 | -0.144 | 40 | 1.0936 | 0.96431 | 0.27529 | 0.16997 | 0.79434 | 72.6356
2010-04-08 | 0:41 | 0 | 22.439 | 0 | 0 | 0 | 25.038 | 25.448 | 25.208 | 25.112 | 19.802 | 24.438 | 18.741 | 0 | 0 | 55.015 | 53.547 | 40.542 | 25.978 | 0 | 0 | 53.752 | 32.811 | [5 empty] | 0 | -0.074 | 41 | 1.139 | 1.0075 | 0.27713 | 0.16997 | 0.83752 | 73.5298
2010-04-08 | 0:42 | 0 | 22.439 | 0 | 1 | 0 | 25.063 | 25.448 | 25.208 | 25.112 | 19.704 | 24.438 | 18.766 | 0 | 0 | 55.015 | 53.547 | 40.59 | 25.978 | 0 | 0 | 53.708 | 32.835 | [5 empty] | 0 | -0.049 | 42 | 1.1317 | 1.0006 | 0.27683 | 0.16997 | 0.8306 | 73.3913
2010-04-08 | 0:43 | 0 | 22.471 | 0 | 0 | 0 | 25.119 | 25.504 | 25.24 | 25.119 | 19.86 | 24.47 | 18.824 | 0 | 0 | 55.069 | 53.577 | 40.597 | 25.987 | 0 | 0 | 53.692 | 32.842 | [5 empty] | 0 | 0 | 43 | 1.1149 | 0.98452 | 0.27615 | 0.16997 | 0.81455 | 73.0631
2010-04-08 | 0:44 | 0 | 22.496 | 0 | 0 | 0 | 25.119 | 25.529 | 25.19 | 25.144 | 19.588 | 24.492 | 18.723 | 0 | 0 | 55.022 | 53.554 | 40.597 | 25.987 | 0 | 0 | 53.715 | 32.819 | [5 empty] | 0 | -0.025 | 44 | 1.1443 | 1.0125 | 0.27734 | 0.16997 | 0.8425 | 73.6284
2010-04-08 | 0:45 | 0 | 22.471 | 0 | 1 | 0 | 25.144 | 25.529 | 25.24 | 25.119 | 19.664 | 24.47 | 18.723 | 0 | 0 | 54.999 | 53.554 | 40.573 | 26.009 | 0 | 0 | 53.715 | 32.819 | [5 empty] | 0 | 0.025 | 45 | 1.1443 | 1.0125 | 0.27734 | 0.16997 | 0.8425 | 73.6284
2010-04-08 | 0:46 | 0 | 22.427 | 0 | 0 | 0 | 25.075 | 25.509 | 25.1 | 25.075 | 19.618 | 24.425 | 18.681 | 0 | 0 | 54.957 | 53.489 | 40.554 | 25.965 | 0 | 0 | 53.65 | 32.754 | [5 empty] | 0 | 0 | 46 | 1.1565 | 1.0241 | 0.27784 | 0.16997 | 0.85413 | 73.855
2010-04-08 | 0:47 | 0 | 22.405 | 0 | 1 | 0 | 25.075 | 25.509 | 25.124 | 25.026 | 19.767 | 24.425 | 18.656 | 0 | 0 | 54.98 | 53.512 | 40.554 | 25.965 | 0 | 0 | 53.605 | 32.706 | [5 empty] | 0 | 0.049 | 47 | 1.1638 | 1.031 | 0.27813 | 0.16997 | 0.86105 | 73.9876
2010-04-08 | 0:48 | 0 | 22.437 | 0 | 0 | 0 | 25.132 | 25.588 | 25.132 | 25.058 | 19.724 | 24.457 | 18.688 | 0 | 0 | 54.987 | 53.519 | 40.561 | 25.975 | 0 | 0 | 53.589 | 32.761 | [5 empty] | 0 | 0.074 | 48 | 1.1545 | 1.0222 | 0.27775 | 0.16997 | 0.85219 | 73.8175
2010-04-08 | 0:49 | 0 | 22.483 | 0 | 0 | 0 | 25.156 | 25.566 | 25.156 | 25.034 | 19.749 | 24.433 | 18.688 | 0 | 0 | 54.987 | 53.519 | 40.561 | 25.951 | 0 | 0 | 53.542 | 32.809 | [5 empty] | 0 | 0.122 | 49 | 1.1545 | 1.0222 | 0.27775 | 0.16997 | 0.85219 | 73.8175
2010-04-08 | 0:50 | 0 | 22.459 | 0 | 1 | 0 | 25.156 | 25.588 | 25.083 | 25.058 | 19.503 | 24.457 | 18.688 | 0 | 0 | 54.964 | 53.498 | 40.585 | 25.975 | 0 | 0 | 53.566 | 32.785 | [5 empty] | 0 | 0.098 | 50 | 1.1545 | 1.0222 | 0.27775 | 0.16997 | 0.85219 | 73.8175
2010-04-08 | 0:51 | 0 | 22.459 | 0 | 0 | 0 | 25.132 | 25.612 | 25.107 | 25.034 | 19.676 | 24.433 | 18.638 | 0 | 0 | 54.964 | 53.498 | 40.585 | 25.975 | 0 | 0 | 53.542 | 32.785 | [5 empty] | 0 | 0.098 | 51 | 1.169 | 1.036 | 0.27834 | 0.16997 | 0.86603 | 74.0821
2010-04-08 | 0:52 | 0 | 22.483 | 0 | 0 | 0 | 25.132 | 25.612 | 25.132 | 24.987 | 19.576 | 24.504 | 18.565 | 0 | 0 | 54.94 | 53.498 | 40.561 | 25.975 | 0 | 0 | 53.542 | 32.785 | [5 empty] | 0 | 0.145 | 52 | 1.1903 | 1.0562 | 0.2792 | 0.16997 | 0.88624 | 74.4566
2010-04-08 | 0:53 | 0 | 22.427 | 0 | 1 | 0 | 25.1 | 25.58 | 25.026 | 24.955 | 19.52 | 24.497 | 18.532 | 0 | 0 | 54.91 | 53.444 | 40.554 | 25.943 | 0 | 0 | 53.535 | 32.754 | [5 empty] | 0 | 0.145 | 53 | 1.1999 | 1.0653 | 0.27959 | 0.16997 | 0.89537 | 74.6216
2010-04-08 | 0:54 | 0 | 22.427 | 0 | 0 | 0 | 25.075 | 25.605 | 25.026 | 24.931 | 19.42 | 24.497 | 18.507 | 0 | 0 | 54.91 | 53.444 | 40.554 | 25.919 | 0 | 0 | 53.512 | 32.754 | [5 empty] | 0 | 0.144 | 54 | 1.2072 | 1.0723 | 0.27989 | 0.16997 | 0.90229 | 74.7448
2010-04-08 | 0:55 | 0 | 22.405 | 0 | 0 | 0 | 25.1 | 25.605 | 25.051 | 24.931 | 19.42 | 24.546 | 18.555 | 0 | 0 | 54.889 | 53.421 | 40.53 | 25.943 | 0 | 0 | 53.512 | 32.73 | [5 empty] | 0 | 0.169 | 55 | 1.1932 | 1.059 | 0.27932 | 0.16997 | 0.889 | 74.5069
2010-04-08 | 0:56 | 0 | 22.427 | 0 | 1 | 0 | 25.051 | 25.58 | 25.026 | 24.882 | 19.52 | 24.57 | 18.656 | 0 | 0 | 54.91 | 53.421 | 40.578 | 25.919 | 0 | 0 | 53.489 | 32.754 | [5 empty] | 0 | 0.169 | 56 | 1.1638 | 1.031 | 0.27813 | 0.16997 | 0.86105 | 73.9876
2010-04-08 | 0:57 | 0 | 22.459 | 0 | 0 | 0 | 25.083 | 25.637 | 25.083 | 24.938 | 19.651 | 24.624 | 18.613 | 0 | 0 | 54.896 | 53.451 | 40.561 | 25.975 | 0 | 0 | 53.542 | 32.809 | [5 empty] | 0 | 0.145 | 57 | 1.1763 | 1.0429 | 0.27864 | 0.16997 | 0.87295 | 74.2119
2010-04-08 | 0:58 | 0 | 22.459 | 0 | 0 | 0 | 25.058 | 25.637 | 25.058 | 24.913 | 19.601 | 24.624 | 18.588 | 0 | 0 | 54.94 | 53.451 | 40.633 | 25.997 | 0 | 0 | 53.519 | 32.809 | [5 empty] | 0 | 0.145 | 58 | 1.1836 | 1.0498 | 0.27893 | 0.16997 | 0.87987 | 74.3401
2010-04-08 | 0:59 | 0 | 22.427 | 1 | 1 | 0 | 25.002 | 25.629 | 24.98 | 24.931 | 19.47 | 24.617 | 18.532 | 0 | 0 | 54.889 | 53.398 | 40.53 | 25.919 | 0 | 0 | 53.468 | 32.754 | [5 empty] | 0 | 0.071 | 59 | 1.1999 | 1.0653 | 0.27959 | 0.16997 | 0.89537 | 74.6216
2010-04-08 | 1:00 | 0 | 22.459 | 0 | 0 | 0 | 25.034 | 25.637 | 25.034 | 24.938 | 19.576 | 24.673 | 18.54 | 0 | 0 | 54.896 | 53.428 | 40.561 | 25.951 | 0 | 0 | 53.519 | 32.809 | [5 empty] | 0 | 0.096 | 60 | 1.1976 | 1.0631 | 0.2795 | 0.16997 | 0.89316 | 74.5818
2010-04-08 | 1:01 | 0 | 22.483 | 0 | 1 | 0 | 25.034 | 25.637 | 25.011 | 24.913 | 19.651 | 24.649 | 18.515 | 0 | 0 | 54.896 | 53.428 | 40.585 | 25.975 | 0 | 0 | 53.542 | 32.83 | [5 empty] | 0 | 0.121 | 61 | 1.2048 | 1.07 | 0.27979 | 0.16997 | 0.90008 | 74.7055
2010-04-08 | 1:02 | 0 | 22.437 | 0 | 0 | 0 | 25.034 | 25.637 | 24.987 | 24.891 | 19.405 | 24.673 | 18.49 | 0 | 0 | 54.896 | 53.405 | 40.585 | 25.951 | 0 | 0 | 53.542 | 32.83 | [5 empty] | 0 | 0.143 | 62 | 1.2121 | 1.077 | 0.28009 | 0.16997 | 0.907 | 74.8278
2010-04-08 | 1:03 | 0 | 22.437 | 0 | 0 | 0 | 24.938 | 25.612 | 25.058 | 24.891 | 19.354 | 24.722 | 18.565 | 0 | 0 | 54.896 | 53.405 | 40.561 | 25.951 | 0 | 0 | 53.566 | 32.809 | [5 empty] | 0 | 0.047 | 63 | 1.1903 | 1.0562 | 0.2792 | 0.16997 | 0.88624 | 74.4566
2010-04-08 | 1:04 | 0 | 22.483 | 0 | 1 | 0 | 24.987 | 25.637 | 25.011 | 24.891 | 19.279 | 24.673 | 18.515 | 0 | 0 | 54.896 | 53.405 | 40.585 | 25.951 | 0 | 0 | 53.566 | 32.809 | [5 empty] | 0 | 0.096 | 64 | 1.2048 | 1.07 | 0.27979 | 0.16997 | 0.90008 | 74.7055
2010-04-08 | 1:05 | 0 | 22.483 | 0 | 0 | 0 | 24.987 | 25.588 | 25.011 | 24.842 | 19.405 | 24.698 | 18.49 | 0 | 0 | 54.873 | 53.381 | 40.561 | 25.951 | 0 | 0 | 53.566 | 32.83 | [5 empty] | 0 | 0.145 | 65 | 1.2121 | 1.077 | 0.28009 | 0.16997 | 0.907 | 74.8278
2010-04-08 | 1:06 | 0 | 22.427 | 0 | 0 | 0 | 24.967 | 25.546 | 24.992 | 24.798 | 19.334 | 24.653 | 18.394 | 0 | 0 | 54.877 | 53.342 | 40.566 | 25.931 | 0 | 0 | 53.526 | 32.79 | [5 empty] | 0 | 0.169 | 66 | 1.2401 | 1.1035 | 0.28122 | 0.16997 | 0.93357 | 75.2838
2010-04-08 | 1:07 | 0 | 22.525 | 0 | 1 | 0 | 24.98 | 25.654 | 25.004 | 24.908 | 19.445 | 24.788 | 18.434 | 0 | 0 | 54.915 | 53.4 | 40.626 | 25.968 | 0 | 0 | 53.584 | 32.85 | [5 empty] | 0 | 0.072 | 67 | 1.2284 | 1.0925 | 0.28075 | 0.16997 | 0.9225 | 75.0963
2010-04-08 | 1:08 | 0 | 22.525 | 0 | 0 | 0 | 25.004 | 25.629 | 25.004 | 24.908 | 19.495 | 24.788 | 18.409 | 0 | 0 | 54.891 | 53.4 | 40.581 | 25.992 | 0 | 0 | 53.561 | 32.85 | [5 empty] | 0 | 0.096 | 68 | 1.2357 | 1.0994 | 0.28105 | 0.16997 | 0.92942 | 75.2139
2010-04-08 | 1:09 | 0 | 22.476 | 0 | 1 | 0 | 25.004 | 25.583 | 25.029 | 24.859 | 19.397 | 24.764 | 18.384 | 0 | 0 | 54.915 | 53.4 | 40.581 | 25.992 | 0 | 0 | 53.561 | 32.871 | [5 empty] | 0 | 0.145 | 69 | 1.243 | 1.1063 | 0.28134 | 0.16997 | 0.93634 | 75.3301
2010-04-08 | 1:10 | 0 | 22.501 | 0 | 0 | 0 | 24.98 | 25.583 | 25.053 | 24.884 | 19.422 | 24.788 | 18.384 | 0 | 0 | 54.915 | 53.4 | 40.604 | 25.968 | 0 | 0 | 53.538 | 32.871 | [5 empty] | 0 | 0.096 | 70 | 1.243 | 1.1063 | 0.28134 | 0.16997 | 0.93634 | 75.3301
2010-04-08 | 1:11 | 0 | 22.444 | 0 | 0 | 0 | 24.877 | 25.526 | 24.972 | 24.803 | 19.289 | 24.683 | 18.326 | 0 | 0 | 54.838 | 53.346 | 40.526 | 25.936 | 0 | 0 | 53.531 | 32.819 | [5 empty] | 0 | 0.074 | 71 | 1.2599 | 1.1224 | 0.28202 | 0.16997 | 0.95239 | 75.5945
2010-04-08 | 1:12 | 0 | 22.501 | 0 | 1 | 0 | 24.955 | 25.534 | 25.053 | 24.835 | 19.445 | 24.739 | 18.384 | 0 | 0 | 54.891 | 53.356 | 40.581 | 25.992 | 0 | 0 | 53.538 | 32.85 | [5 empty] | 0 | 0.12 | 72 | 1.243 | 1.1063 | 0.28134 | 0.16997 | 0.93634 | 75.3301
2010-04-08 | 1:13 | 0 | 22.501 | 0 | 0 | 0 | 24.908 | 25.534 | 24.98 | 24.884 | 19.422 | 24.788 | 18.434 | 0 | 0 | 54.891 | 53.356 | 40.604 | 25.992 | 0 | 0 | 53.561 | 32.85 | [5 empty] | 0 | 0.024 | 73 | 1.2284 | 1.0925 | 0.28075 | 0.16997 | 0.9225 | 75.0963
2010-04-08 | 1:14 | 0 | 22.469 | 0 | 1 | 0 | 24.899 | 25.502 | 24.997 | 24.828 | 19.314 | 24.732 | 18.402 | 0 | 0 | 54.861 | 53.302 | 40.549 | 25.936 | 0 | 0 | 53.531 | 32.771 | [5 empty] | 0 | 0.071 | 74 | 1.2377 | 1.1013 | 0.28113 | 0.16997 | 0.93135 | 75.2465
2010-04-08 | 1:15 | 0 | 22.469 | 0 | 0 | 0 | 24.899 | 25.453 | 25.021 | 24.803 | 19.437 | 24.756 | 18.402 | 0 | 0 | 54.838 | 53.325 | 40.573 | 25.936 | 0 | 0 | 53.484 | 32.771 | [5 empty] | 0 | 0.096 | 75 | 1.2377 | 1.1013 | 0.28113 | 0.16997 | 0.93135 | 75.2465
2010-04-08 | 1:16 | 0 | 22.525 | 0 | 1 | 0 | 24.931 | 25.485 | 25.029 | 24.81 | 19.47 | 24.764 | 18.409 | 0 | 0 | 54.868 | 53.332 | 40.557 | 25.992 | 0 | 0 | 53.514 | 32.802 | [5 empty] | 0 | 0.121 | 76 | 1.2357 | 1.0994 | 0.28105 | 0.16997 | 0.92942 | 75.2139
2010-04-08 | 1:17 | 0 | 22.469 | 0 | 0 | 0 | 24.877 | 25.453 | 24.923 | 24.828 | 19.39 | 24.707 | 18.351 | 0 | 0 | 54.838 | 53.279 | 40.549 | 25.936 | 0 | 0 | 53.484 | 32.771 | [5 empty] | 0 | 0.049 | 77 | 1.2526 | 1.1154 | 0.28173 | 0.16997 | 0.94547 | 75.4814
2010-04-08 | 1:18 | 0 | 22.469 | 0 | 0 | 0 | 24.899 | 25.431 | 24.948 | 24.803 | 19.412 | 24.756 | 18.351 | 0 | 0 | 54.838 | 53.279 | 40.502 | 25.911 | 0 | 0 | 53.44 | 32.795 | [5 empty] | 0 | 0.096 | 78 | 1.2526 | 1.1154 | 0.28173 | 0.16997 | 0.94547 | 75.4814
2010-04-08 | 1:19 | 0 | 22.469 | 0 | 1 | 0 | 24.877 | 25.453 | 24.948 | 24.756 | 19.39 | 24.683 | 18.278 | 0 | 0 | 54.814 | 53.209 | 40.478 | 25.96 | 0 | 0 | 53.461 | 32.771 | [5 empty] | 0 | 0.121 | 79 | 1.2738 | 1.1356 | 0.28259 | 0.16997 | 0.96568 | 75.808
2010-04-08 | 1:20 | 0 | 22.476 | 0 | 0 | 0 | 24.859 | 25.463 | 24.955 | 24.835 | 19.445 | 24.81 | 18.457 | 0 | 0 | 54.845 | 53.286 | 40.557 | 25.968 | 0 | 0 | 53.491 | 32.826 | [5 empty] | 0 | 0.024 | 80 | 1.2217 | 1.0861 | 0.28048 | 0.16997 | 0.91613 | 74.9869
2010-04-08 | 1:21 | 0 | 22.444 | 0 | 1 | 0 | 24.828 | 25.406 | 24.972 | 24.779 | 19.513 | 24.779 | 18.5 | 0 | 0 | 54.814 | 53.255 | 40.478 | 25.936 | 0 | 0 | 53.461 | 32.771 | [5 empty] | 0 | 0.049 | 81 | 1.2092 | 1.0742 | 0.27997 | 0.16997 | 0.90423 | 74.7791
2010-04-08 | 1:22 | 0 | 22.476 | 0 | 0 | 0 | 24.884 | 25.389 | 25.004 | 24.764 | 19.571 | 24.788 | 18.583 | 0 | 0 | 54.868 | 53.262 | 40.485 | 25.968 | 0 | 0 | 53.47 | 32.802 | [5 empty] | 0 | 0.12 | 82 | 1.185 | 1.0512 | 0.27899 | 0.16997 | 0.88125 | 74.3655
2010-04-08 | 1:23 | 0 | 22.469 | 0 | 1 | 0 | 24.828 | 25.382 | 24.972 | 24.803 | 19.513 | 24.756 | 18.648 | 0 | 0 | 54.814 | 53.232 | 40.478 | 25.936 | 0 | 0 | 53.393 | 32.771 | [5 empty] | 0 | 0.025 | 83 | 1.1661 | 1.0332 | 0.27823 | 0.16997 | 0.86326 | 74.0297
2010-04-08 | 1:24 | 0 | 22.469 | 0 | 0 | 0 | 24.828 | 25.382 | 24.972 | 24.803 | 19.538 | 24.779 | 18.598 | 0 | 0 | 54.838 | 53.232 | 40.454 | 25.936 | 0 | 0 | 53.416 | 32.795 | [5 empty] | 0 | 0.025 | 84 | 1.1807 | 1.0471 | 0.27882 | 0.16997 | 0.8771 | 74.289
2010-04-08 | 1:25 | 0 | 22.501 | 0 | 1 | 0 | 24.859 | 25.365 | 24.98 | 24.81 | 19.546 | 24.788 | 18.681 | 0 | 0 | 54.845 | 53.262 | 40.509 | 25.968 | 0 | 0 | 53.423 | 32.85 | [5 empty] | 0 | 0.049 | 85 | 1.1565 | 1.0241 | 0.27784 | 0.16997 | 0.85413 | 73.855
2010-04-08 | 1:26 | 0 | 22.469 | 0 | 0 | 0 | 24.766 | 25.298 | 24.935 | 24.744 | 19.425 | 24.744 | 18.635 | 0 | 0 | 54.779 | 53.174 | 40.442 | 25.875 | 0 | 0 | 53.358 | 32.759 | [5 empty] | 0 | 0.022 | 86 | 1.1699 | 1.0368 | 0.27838 | 0.16997 | 0.86686 | 74.0977
2010-04-08 | 1:27 | 0 | 22.459 | 0 | 0 | 0 | 24.793 | 25.323 | 24.867 | 24.673 | 19.38 | 24.698 | 18.713 | 0 | 0 | 54.712 | 53.199 | 40.42 | 25.902 | 0 | 0 | 53.337 | 32.737 | [5 empty] | 0 | 0.12 | 87 | 1.1472 | 1.0152 | 0.27746 | 0.16997 | 0.84527 | 73.6828
2010-04-08 | 1:28 | 0 | 22.412 | 0 | 1 | 0 | 24.747 | 25.301 | 24.913 | 24.769 | 19.503 | 24.698 | 18.736 | 0 | 0 | 54.758 | 53.153 | 40.444 | 25.902 | 0 | 0 | 53.337 | 32.737 | [5 empty] | 0 | -0.022 | 88 | 1.1405 | 1.0089 | 0.27719 | 0.16997 | 0.8389 | 73.5573
2010-04-08 | 1:29 | 0 | 22.437 | 0 | 0 | 0 | 24.793 | 25.276 | 24.987 | 24.747 | 19.478 | 24.673 | 18.786 | 0 | 0 | 54.758 | 53.176 | 40.42 | 25.902 | 0 | 0 | 53.36 | 32.761 | [5 empty] | 0 | 0.046 | 89 | 1.1259 | 0.99504 | 0.2766 | 0.16997 | 0.82506 | 73.2793
2010-04-08 | 1:30 | 0 | 22.405 | 0 | 1 | 0 | 24.715 | 25.22 | 24.931 | 24.715 | 19.644 | 24.592 | 18.779 | 0 | 0 | 54.728 | 53.099 | 40.368 | 25.87 | 0 | 0 | 53.283 | 32.73 | [5 empty] | 0 | 0 | 90 | 1.128 | 0.99697 | 0.27668 | 0.16997 | 0.827 | 73.3186
2010-04-08 | 1:31 | 0 | 22.427 | 0 | 0 | 0 | 24.715 | 25.22 | 24.955 | 24.715 | 19.42 | 24.641 | 18.728 | 0 | 0 | 54.705 | 53.122 | 40.389 | 25.845 | 0 | 0 | 53.283 | 32.754 | [5 empty] | 0 | 0 | 91 | 1.1428 | 1.0111 | 0.27728 | 0.16997 | 0.84112 | 73.6011
2010-04-08 | 1:32 | 0 | 22.405 | 0 | 1 | 0 | 24.715 | 25.22 | 24.955 | 24.715 | 19.445 | 24.592 | 18.827 | 0 | 0 | 54.728 | 53.078 | 40.368 | 25.821 | 0 | 0 | 53.237 | 32.73 | [5 empty] | 0 | 0 | 92 | 1.114 | 0.98369 | 0.27611 | 0.16997 | 0.81371 | 73.0459
2010-04-08 | 1:33 | 0 | 22.437 | 0 | 0 | 0 | 24.722 | 25.252 | 24.938 | 24.769 | 19.279 | 24.577 | 18.837 | 0 | 0 | 54.758 | 53.129 | 40.42 | 25.902 | 0 | 0 | 53.267 | 32.761 | [5 empty] | 0 | -0.047 | 93 | 1.1111 | 0.98092 | 0.276 | 0.16997 | 0.81095 | 72.9882
2010-04-08 | 1:34 | 0 | 22.459 | 0 | 1 | 0 | 24.747 | 25.227 | 24.962 | 24.722 | 19.503 | 24.553 | 18.786 | 0 | 0 | 54.735 | 53.108 | 40.375 | 25.877 | 0 | 0 | 53.267 | 32.761 | [5 empty] | 0 | 0.025 | 94 | 1.1259 | 0.99504 | 0.2766 | 0.16997 | 0.82506 | 73.2793
2010-04-08 | 1:35 | 0 | 22.437 | 0 | 0 | 0 | 24.747 | 25.203 | 24.962 | 24.747 | 19.304 | 24.528 | 18.786 | 0 | 0 | 54.735 | 53.108 | 40.351 | 25.877 | 0 | 0 | 53.29 | 32.737 | [5 empty] | 0 | 0 | 95 | 1.1259 | 0.99504 | 0.2766 | 0.16997 | 0.82506 | 73.2793
2010-04-08 | 1:36 | 0 | 22.405 | 0 | 1 | 0 | 24.715 | 25.171 | 24.931 | 24.69 | 19.42 | 24.497 | 18.728 | 0 | 0 | 54.705 | 53.078 | 40.344 | 25.821 | 0 | 0 | 53.216 | 32.706 | [5 empty] | 0 | 0.025 | 96 | 1.1428 | 1.0111 | 0.27728 | 0.16997 | 0.84112 | 73.6011
2010-04-08 | 1:37 | 0 | 22.412 | 0 | 0 | 0 | 24.715 | 25.171 | 24.931 | 24.715 | 19.42 | 24.472 | 18.804 | 0 | 0 | 54.705 | 53.078 | 40.32 | 25.845 | 0 | 0 | 53.192 | 32.682 | [5 empty] | 0 | 0 | 97 | 1.1207 | 0.99005 | 0.27638 | 0.16997 | 0.82008 | 73.1774
2010-04-08 | 1:38 | 0 | 22.459 | 0 | 1 | 0 | 24.747 | 25.203 | 24.962 | 24.722 | 19.478 | 24.504 | 18.859 | 0 | 0 | 54.758 | 53.062 | 40.399 | 25.877 | 0 | 0 | 53.246 | 32.737 | [5 empty] | 0 | 0.025 | 98 | 1.1047 | 0.97483 | 0.27574 | 0.16997 | 0.80486 | 72.8602
2010-04-08 | 1:39 | 0 | 22.459 | 0 | 0 | 0 | 24.747 | 25.178 | 24.962 | 24.698 | 19.503 | 24.482 | 18.811 | 0 | 0 | 54.758 | 53.062 | 40.327 | 25.853 | 0 | 0 | 53.223 | 32.761 | [5 empty] | 0 | 0.049 | 99 | 1.1186 | 0.98812 | 0.2763 | 0.16997 | 0.81814 | 73.1375
2010-04-08 | 1:40 | 0 | 22.437 | 0 | 1 | 0 | 24.747 | 25.203 | 24.962 | 24.722 | 19.453 | 24.482 | 18.837 | 0 | 0 | 54.735 | 53.062 | 40.351 | 25.853 | 0 | 0 | 53.246 | 32.737 | [5 empty] | 0 | 0.025 | 100 | 1.1111 | 0.98092 | 0.276 | 0.16997 | 0.81095 | 72.9882
2010-04-08 | 1:41 | 0 | 22.459 | 0 | 0 | 0 | 24.722 | 25.178 | 24.962 | 24.722 | 19.576 | 24.457 | 18.859 | 0 | 0 | 54.735 | 53.062 | 40.375 | 25.877 | 0 | 0 | 53.246 | 32.761 | [5 empty] | 0 | 0 | 101 | 1.1047 | 0.97483 | 0.27574 | 0.16997 | 0.80486 | 72.8602
2010-04-08 | 1:42 | 0 | 22.427 | 0 | 1 | 0 | 24.69 | 25.171 | 24.931 | 24.666 | 19.618 | 24.401 | 18.804 | 0 | 0 | 54.705 | 53.008 | 40.32 | 25.845 | 0 | 0 | 53.237 | 32.706 | [5 empty] | 0 | 0.024 | 102 | 1.1207 | 0.99005 | 0.27638 | 0.16997 | 0.82008 | 73.1774
2010-04-08 | 1:43 | 0 | 22.427 | 0 | 1 | 0 | 24.69 | 25.171 | 24.931 | 24.715 | 19.42 | 24.352 | 18.804 | 0 | 0 | 54.705 | 53.008 | 40.32 | 25.845 | 0 | 0 | 53.216 | 32.73 | [5 empty] | 0 | -0.025 | 103 | 1.1207 | 0.99005 | 0.27638 | 0.16997 | 0.82008 | 73.1774
2010-04-08 | 1:44 | 0 | 22.427 | 0 | 0 | 0 | 24.69 | 25.124 | 24.955 | 24.715 | 19.372 | 24.45 | 18.728 | 0 | 0 | 54.681 | 53.031 | 40.272 | 25.845 | 0 | 0 | 53.192 | 32.73 | [5 empty] | 0 | -0.025 | 104 | 1.1428 | 1.0111 | 0.27728 | 0.16997 | 0.84112 | 73.6011
2010-04-08 | 1:45 | 0 | 22.427 | 0 | 1 | 0 | 24.722 | 25.203 | 24.938 | 24.769 | 19.405 | 24.482 | 18.786 | 0 | 0 | 54.712 | 53.038 | 40.303 | 25.853 | 0 | 0 | 53.176 | 32.737 | [5 empty] | 0 | -0.047 | 105 | 1.1259 | 0.99504 | 0.2766 | 0.16997 | 0.82506 | 73.2793
2010-04-08 | 1:46 | 0 | 22.459 | 0 | 0 | 0 | 24.698 | 25.227 | 24.962 | 24.793 | 19.749 | 24.482 | 18.859 | 0 | 0 | 54.737 | 53.041 | 40.327 | 25.877 | 0 | 0 | 53.246 | 32.761 | [5 empty] | 0 | -0.095 | 106 | 1.1047 | 0.97483 | 0.27574 | 0.16997 | 0.80486 | 72.8602
2010-04-08 | 1:47 | 0 | 22.466 | 0 | 1 | 0 | 24.729 | 25.186 | 24.97 | 24.705 | 19.387 | 24.44 | 18.794 | 0 | 0 | 54.744 | 53.001 | 40.334 | 25.86 | 0 | 0 | 53.253 | 32.744 | [5 empty] | 0 | 0.024 | 107 | 1.1236 | 0.99282 | 0.2765 | 0.16997 | 0.82285 | 73.2341
2010-04-08 | 1:48 | 0 | 22.466 | 0 | 0 | 0 | 24.729 | 25.161 | 24.97 | 24.729 | 19.387 | 24.416 | 18.769 | 0 | 0 | 54.721 | 53.001 | 40.289 | 25.86 | 0 | 0 | 53.206 | 32.768 | [5 empty] | 0 | 0 | 108 | 1.1309 | 0.99974 | 0.2768 | 0.16997 | 0.82977 | 73.3746
2010-04-08 | 1:49 | 0 | 22.496 | 0 | 1 | 0 | 24.734 | 25.215 | 24.926 | 24.781 | 19.392 | 24.47 | 18.824 | 0 | 0 | 54.749 | 53.029 | 40.339 | 25.889 | 0 | 0 | 53.258 | 32.773 | [5 empty] | 0 | -0.047 | 109 | 1.1149 | 0.98452 | 0.27615 | 0.16997 | 0.81455 | 73.0631
2010-04-08 | 1:50 | 0 | 22.471 | 0 | 0 | 0 | 24.759 | 25.24 | 24.975 | 24.759 | 19.44 | 24.445 | 18.723 | 0 | 0 | 54.749 | 53.029 | 40.294 | 25.889 | 0 | 0 | 53.281 | 32.797 | [5 empty] | 0 | 0 | 110 | 1.1443 | 1.0125 | 0.27734 | 0.16997 | 0.8425 | 73.6284
2010-04-08 | 1:51 | 0 | 22.442 | 0 | 1 | 0 | 24.729 | 25.161 | 24.97 | 24.705 | 19.362 | 24.416 | 18.744 | 0 | 0 | 54.674 | 52.931 | 40.265 | 25.813 | 0 | 0 | 53.185 | 32.768 | [5 empty] | 0 | 0.024 | 111 | 1.1381 | 1.0067 | 0.27709 | 0.16997 | 0.83669 | 73.5133
2010-04-08 | 1:52 | 0 | 22.466 | 0 | 0 | 0 | 24.705 | 25.161 | 24.97 | 24.705 | 19.189 | 24.391 | 18.693 | 0 | 0 | 54.721 | 52.978 | 40.265 | 25.86 | 0 | 0 | 53.162 | 32.744 | [5 empty] | 0 | 0 | 112 | 1.153 | 1.0208 | 0.27769 | 0.16997 | 0.85081 | 73.7907
2010-04-08 | 1:53 | 0 | 22.42 | 0 | 1 | 0 | 24.729 | 25.19 | 24.975 | 24.806 | 19.317 | 24.47 | 18.774 | 0 | 0 | 54.749 | 52.982 | 40.317 | 25.867 | 0 | 0 | 53.234 | 32.773 | [5 empty] | 0 | -0.077 | 113 | 1.1294 | 0.99836 | 0.27674 | 0.16997 | 0.82839 | 73.3466
2010-04-08 | 1:54 | 0 | 22.442 | 0 | 1 | 0 | 24.729 | 25.161 | 24.945 | 24.729 | 19.312 | 24.391 | 18.769 | 0 | 0 | 54.698 | 52.954 | 40.265 | 25.86 | 0 | 0 | 53.139 | 32.744 | [5 empty] | 0 | 0 | 114 | 1.1309 | 0.99974 | 0.2768 | 0.16997 | 0.82977 | 73.3746
2010-04-08 | 1:55 | 0 | 22.442 | 0 | 0 | 0 | 24.729 | 25.161 | 24.896 | 24.752 | 18.942 | 24.416 | 18.57 | 0 | 0 | 54.674 | 52.954 | 40.265 | 25.838 | 0 | 0 | 53.185 | 32.744 | [5 empty] | 0 | -0.023 | 115 | 1.1888 | 1.0548 | 0.27915 | 0.16997 | 0.88485 | 74.4314
2010-04-08 | 1:56 | 0 | 22.442 | 0 | 1 | 0 | 24.705 | 25.161 | 24.921 | 24.752 | 19.261 | 24.367 | 18.718 | 0 | 0 | 54.698 | 52.931 | 40.265 | 25.838 | 0 | 0 | 53.185 | 32.744 | [5 empty] | 0 | -0.047 | 116 | 1.1457 | 1.0139 | 0.2774 | 0.16997 | 0.84389 | 73.6556
2010-04-08 | 1:57 | 0 | 22.466 | 0 | 0 | 0 | 24.705 | 25.161 | 24.921 | 24.752 | 19.015 | 24.391 | 18.744 | 0 | 0 | 54.674 | 52.931 | 40.241 | 25.838 | 0 | 0 | 53.162 | 32.72 | [5 empty] | 0 | -0.047 | 117 | 1.1381 | 1.0067 | 0.27709 | 0.16997 | 0.83669 | 73.5133
2010-04-08 | 1:58 | 0 | 22.466 | 0 | 1 | 0 | 24.705 | 25.161 | 24.945 | 24.705 | 19.09 | 24.367 | 18.693 | 0 | 0 | 54.698 | 52.931 | 40.265 | 25.86 | 0 | 0 | 53.185 | 32.744 | [5 empty] | 0 | 0 | 118 | 1.153 | 1.0208 | 0.27769 | 0.16997 | 0.85081 | 73.7907
2010-04-08 | 1:59 | 0 | 22.466 | 0 | 1 | 0 | 24.705 | 25.161 | 24.945 | 24.705 | 18.892 | 24.367 | 18.646 | 0 | 0 | 54.674 | 52.931 | 40.193 | 25.86 | 0 | 0 | 53.206 | 32.768 | [5 empty] | 0 | 0 | 119 | 1.1667 | 1.0338 | 0.27825 | 0.16997 | 0.86382 | 74.0402
2010-04-08 | 2:00 | 0 | 22.42 | 0 | 0 | 0 | 24.68 | 25.139 | 24.896 | 24.752 | 19.015 | 24.367 | 18.522 | 0 | 0 | 54.698 | 52.931 | 40.265 | 25.838 | 0 | 0 | 53.162 | 32.768 | [5 empty] | 0 | -0.072 | 120 | 1.2028 | 1.0681 | 0.27971 | 0.16997 | 0.89814 | 74.6711
2010-04-08 | 2:01 | 0 | 22.442 | 0 | 1 | 0 | 24.68 | 25.161 | 24.896 | 24.729 | 19.015 | 24.367 | 18.497 | 0 | 0 | 54.674 | 52.887 | 40.217 | 25.86 | 0 | 0 | 53.115 | 32.744 | [5 empty] | 0 | -0.049 | 121 | 1.2101 | 1.075 | 0.28001 | 0.16997 | 0.90506 | 74.7937
2010-04-08 | 2:02 | 0 | 22.442 | 0 | 0 | 0 | 24.68 | 25.114 | 24.921 | 24.752 | 19.09 | 24.32 | 18.472 | 0 | 0 | 54.674 | 52.887 | 40.217 | 25.838 | 0 | 0 | 53.139 | 32.72 | [5 empty] | 0 | -0.072 | 122 | 1.2174 | 1.082 | 0.2803 | 0.16997 | 0.91198 | 74.9149
2010-04-08 | 2:03 | 0 | 22.42 | 0 | 1 | 0 | 24.705 | 25.139 | 24.896 | 24.705 | 19.065 | 24.342 | 18.447 | 0 | 0 | 54.674 | 52.887 | 40.193 | 25.838 | 0 | 0 | 53.092 | 32.72 | [5 empty] | 0 | 0 | 123 | 1.2246 | 1.0889 | 0.2806 | 0.16997 | 0.9189 | 75.0346
2010-04-08 | 2:04 | 0 | 22.42 | 0 | 1 | 0 | 24.68 | 25.139 | 24.921 | 24.729 | 18.99 | 24.342 | 18.447 | 0 | 0 | 54.651 | 52.863 | 40.193 | 25.838 | 0 | 0 | 53.115 | 32.72 | [5 empty] | 0 | -0.049 | 124 | 1.2246 | 1.0889 | 0.2806 | 0.16997 | 0.9189 | 75.0346
2010-04-08 | 2:05 | 0 | 22.385 | 0 | 0 | 0 | 24.646 | 25.08 | 24.911 | 24.671 | 18.882 | 24.308 | 18.314 | 0 | 0 | 54.618 | 52.854 | 40.138 | 25.803 | 0 | 0 | 53.106 | 32.711 | [5 empty] | 0 | -0.025 | 125 | 1.2634 | 1.1257 | 0.28217 | 0.16997 | 0.95571 | 75.6483
2010-04-08 | 2:06 | 0 | 22.471 | 0 | 1 | 0 | 24.71 | 25.144 | 24.913 | 24.722 | 18.862 | 24.362 | 18.294 | 0 | 0 | 54.667 | 52.877 | 40.186 | 25.855 | 0 | 0 | 53.176 | 32.761 | [5 empty] | 0 | -0.012 | 126 | 1.2692 | 1.1312 | 0.2824 | 0.16997 | 0.96125 | 75.7374
2010-04-08 | 2:07 | 0 | 22.456 | 0 | 0 | 0 | 24.717 | 25.151 | 24.958 | 24.742 | 18.98 | 24.381 | 18.336 | 0 | 0 | 54.709 | 52.852 | 40.205 | 25.875 | 0 | 0 | 53.195 | 32.732 | [5 empty] | 0 | -0.025 | 127 | 1.257 | 1.1196 | 0.28191 | 0.16997 | 0.94962 | 75.5494
2010-04-08 | 2:08 | 0 | 22.447 | 0 | 1 | 0 | 24.661 | 25.144 | 24.901 | 24.685 | 18.824 | 24.325 | 18.231 | 0 | 0 | 54.656 | 52.866 | 40.15 | 25.843 | 0 | 0 | 53.141 | 32.749 | [5 empty] | 0 | -0.024 | 128 | 1.2875 | 1.1487 | 0.28315 | 0.16997 | 0.97869 | 76.0126
2010-04-08 | 2:09 | 0 | 22.447 | 0 | 1 | 0 | 24.661 | 25.144 | 24.901 | 24.685 | 18.849 | 24.325 | 18.256 | 0 | 0 | 54.679 | 52.866 | 40.15 | 25.865 | 0 | 0 | 53.118 | 32.749 | [5 empty] | 0 | -0.024 | 129 | 1.2803 | 1.1417 | 0.28285 | 0.16997 | 0.97177 | 75.9043
2010-04-08 | 2:10 | 0 | 22.471 | 0 | 0 | 0 | 24.685 | 25.144 | 24.926 | 24.685 | 18.972 | 24.325 | 18.256 | 0 | 0 | 54.679 | 52.845 | 40.174 | 25.843 | 0 | 0 | 53.073 | 32.725 | [5 empty] | 0 | 0 | 130 | 1.2803 | 1.1417 | 0.28285 | 0.16997 | 0.97177 | 75.9043
2010-04-08 | 2:11 | 0 | 22.447 | 0 | 1 | 0 | 24.661 | 25.095 | 24.926 | 24.685 | 18.872 | 24.325 | 18.231 | 0 | 0 | 54.656 | 52.821 | 40.15 | 25.843 | 0 | 0 | 53.027 | 32.701 | [5 empty] | 0 | -0.024 | 131 | 1.2875 | 1.1487 | 0.28315 | 0.16997 | 0.97869 | 76.0126
2010-04-08 | 2:12 | 0 | 22.447 | 0 | 0 | 0 | 24.661 | 25.095 | 24.95 | 24.685 | 18.651 | 24.3 | 18.18 | 0 | 0 | 54.656 | 52.821 | 40.15 | 25.843 | 0 | 0 | 52.982 | 32.701 | [5 empty] | 0 | -0.024 | 132 | 1.3024 | 1.1628 | 0.28375 | 0.16997 | 0.9928 | 76.2298
2010-04-08 | 2:13 | 0 | 22.447 | 0 | 1 | 0 | 24.614 | 25.046 | 24.901 | 24.685 | 18.676 | 24.251 | 18.256 | 0 | 0 | 54.632 | 52.845 | 40.174 | 25.843 | 0 | 0 | 52.959 | 32.677 | [5 empty] | 0 | -0.071 | 133 | 1.2803 | 1.1417 | 0.28285 | 0.16997 | 0.97177 | 75.9043
2010-04-08 | 2:14 | 0 | 22.447 | 0 | 1 | 0 | 24.661 | 25.07 | 24.926 | 24.685 | 18.774 | 24.3 | 18.206 | 0 | 0 | 54.632 | 52.798 | 40.128 | 25.843 | 0 | 0 | 52.959 | 32.677 | [5 empty] | 0 | -0.024 | 134 | 1.2948 | 1.1556 | 0.28344 | 0.16997 | 0.98561 | 76.1197
2010-04-08 | 2:15 | 0 | 22.415 | 0 | 0 | 0 | 24.629 | 25.063 | 24.823 | 24.678 | 18.691 | 24.318 | 18.148 | 0 | 0 | 54.579 | 52.768 | 40.05 | 25.786 | 0 | 0 | 52.905 | 32.646 | [5 empty] | 0 | -0.049 | 135 | 1.3117 | 1.1716 | 0.28413 | 0.16997 | 1.0017 | 76.3635
2010-04-08 | 2:16 | 0 | 22.425 | 0 | 1 | 0 | 24.636 | 25.119 | 24.901 | 24.734 | 18.849 | 24.3 | 18.18 | 0 | 0 | 54.632 | 52.798 | 40.174 | 25.818 | 0 | 0 | 52.982 | 32.677 | [5 empty] | 0 | -0.098 | 136 | 1.3024 | 1.1628 | 0.28375 | 0.16997 | 0.9928 | 76.2298
2010-04-08 | 2:17 | 0 | 22.415 | 0 | 1 | 0 | 24.629 | 25.038 | 24.894 | 24.653 | 18.691 | 24.325 | 18.206 | 0 | 0 | 54.609 | 52.798 | 40.15 | 25.843 | 0 | 0 | 53.027 | 32.656 | [5 empty] | 0 | -0.024 | 137 | 1.2948 | 1.1556 | 0.28344 | 0.16997 | 0.98561 | 76.1197
2010-04-08 | 2:18 | 0 | 22.447 | 0 | 0 | 0 | 24.636 | 25.07 | 24.926 | 24.661 | 18.897 | 24.276 | 18.256 | 0 | 0 | 54.632 | 52.775 | 40.15 | 25.818 | 0 | 0 | 53.003 | 32.677 | [5 empty] | 0 | -0.025 | 138 | 1.2803 | 1.1417 | 0.28285 | 0.16997 | 0.97177 | 75.9043
2010-04-08 | 2:19 | 0 | 22.415 | 0 | 1 | 0 | 24.653 | 25.038 | 24.918 | 24.678 | 18.864 | 24.269 | 18.173 | 0 | 0 | 54.579 | 52.721 | 40.073 | 25.786 | 0 | 0 | 53.02 | 32.67 | [5 empty] | 0 | -0.025 | 139 | 1.3044 | 1.1647 | 0.28383 | 0.16997 | 0.99474 | 76.2592
2010-04-08 | 2:20 | 0 | 22.447 | 0 | 1 | 0 | 24.661 | 25.07 | 24.926 | 24.685 | 18.824 | 24.276 | 18.18 | 0 | 0 | 54.632 | 52.751 | 40.081 | 25.818 | 0 | 0 | 53.027 | 32.701 | [5 empty] | 0 | -0.024 | 140 | 1.3024 | 1.1628 | 0.28375 | 0.16997 | 0.9928 | 76.2298
2010-04-08 | 2:21 | 0 | 22.425 | 0 | 0 | 0 | 24.565 | 25.024 | 24.901 | 24.685 | 18.922 | 24.276 | 18.108 | 0 | 0 | 54.632 | 52.751 | 40.105 | 25.818 | 0 | 0 | 53.073 | 32.701 | [5 empty] | 0 | -0.12 | 141 | 1.3234 | 1.1827 | 0.2846 | 0.16997 | 1.0127 | 76.528
2010-04-08 | 2:22 | 0 | 22.425 | 0 | 1 | 0 | 24.636 | 25.046 | 24.95 | 24.685 | 18.749 | 24.276 | 18.133 | 0 | 0 | 54.609 | 52.751 | 40.081 | 25.843 | 0 | 0 | 53.073 | 32.677 | [5 empty] | 0 | -0.049 | 142 | 1.3161 | 1.1758 | 0.2843 | 0.16997 | 1.0058 | 76.4255
2010-04-08 | 2:23 | 0 | 22.393 | 0 | 1 | 0 | 24.604 | 25.063 | 24.894 | 24.653 | 18.568 | 24.269 | 18.075 | 0 | 0 | 54.579 | 52.698 | 40.05 | 25.762 | 0 | 0 | 53.02 | 32.67 | [5 empty] | 0 | -0.049 | 143 | 1.333 | 1.1918 | 0.28499 | 0.16997 | 1.0219 | 76.6616
2010-04-08 | 2:24 | 0 | 22.447 | 0 | 0 | 0 | 24.636 | 25.095 | 24.901 | 24.71 | 18.676 | 24.251 | 18.032 | 0 | 0 | 54.632 | 52.751 | 40.081 | 25.843 | 0 | 0 | 53.003 | 32.701 | [5 empty] | 0 | -0.074 | 144 | 1.3455 | 1.2037 | 0.28549 | 0.16997 | 1.0338 | 76.8328
2010-04-08 | 2:25 | 0 | 22.447 | 0 | 1 | 0 | 24.636 | 25.07 | 24.926 | 24.685 | 18.774 | 24.251 | 18.108 | 0 | 0 | 54.609 | 52.728 | 40.081 | 25.818 | 0 | 0 | 53.003 | 32.701 | [5 empty] | 0 | -0.049 | 145 | 1.3234 | 1.1827 | 0.2846 | 0.16997 | 1.0127 | 76.528
2010-04-08 | 2:26 | 0 | 22.393 | 0 | 1 | 0 | 24.582 | 25.038 | 24.918 | 24.629 | 18.568 | 24.244 | 17.999 | 0 | 0 | 54.602 | 52.721 | 40.002 | 25.811 | 0 | 0 | 52.929 | 32.646 | [5 empty] | 0 | -0.047 | 146 | 1.3551 | 1.2129 | 0.28588 | 0.16997 | 1.0429 | 76.962
2010-04-08 | 2:27 | 0 | 22.393 | 0 | 0 | 0 | 24.604 | 25.038 | 24.894 | 24.653 | 18.618 | 24.244 | 17.927 | 0 | 0 | 54.579 | 52.677 | 40.026 | 25.786 | 0 | 0 | 52.952 | 32.625 | [5 empty] | 0 | -0.049 | 147 | 1.3761 | 1.2328 | 0.28673 | 0.16997 | 1.0628 | 77.2377
2010-04-08 | 2:28 | 0 | 22.415 | 0 | 1 | 0 | 24.604 | 25.038 | 24.894 | 24.653 | 18.495 | 24.244 | 17.927 | 0 | 0 | 54.579 | 52.677 | 40.026 | 25.786 | 0 | 0 | 52.952 | 32.646 | [5 empty] | 0 | -0.049 | 148 | 1.3761 | 1.2328 | 0.28673 | 0.16997 | 1.0628 | 77.2377
2010-04-08 | 2:29 | 0 | 22.415 | 0 | 1 | 0 | 24.604 | 25.014 | 24.918 | 24.629 | 18.397 | 24.195 | 17.828 | 0 | 0 | 54.555 | 52.63 | 40.002 | 25.786 | 0 | 0 | 53.02 | 32.67 | [5 empty] | 0 | -0.025 | 149 | 1.4049 | 1.2602 | 0.2879 | 0.16997 | 1.0902 | 77.6033
2010-04-08 | 2:30 | 0 | 22.361 | 0 | 0 | 0 | 24.573 | 25.007 | 24.862 | 24.622 | 18.364 | 24.237 | 17.771 | 0 | 0 | 54.548 | 52.646 | 39.995 | 25.779 | 0 | 0 | 53.013 | 32.615 | [5 empty] | 0 | -0.049 | 150 | 1.4215 | 1.276 | 0.28857 | 0.16997 | 1.106 | 77.8071
2010-04-08 | 2:31 | 0 | 22.393 | 0 | 1 | 0 | 24.582 | 25.038 | 24.869 | 24.703 | 18.52 | 24.269 | 17.778 | 0 | 0 | 54.579 | 52.653 | 40.026 | 25.786 | 0 | 0 | 52.952 | 32.67 | [5 empty] | 0 | -0.121 | 151 | 1.4194 | 1.274 | 0.28849 | 0.16997 | 1.1041 | 77.7823
2010-04-08 | 2:32 | 0 | 22.383 | 0 | 1 | 0 | 24.551 | 24.96 | 24.837 | 24.597 | 18.535 | 24.163 | 17.844 | 0 | 0 | 54.548 | 52.599 | 39.995 | 25.779 | 0 | 0 | 52.943 | 32.615 | [5 empty] | 0 | -0.046 | 152 | 1.4002 | 1.2558 | 0.28771 | 0.16997 | 1.0858 | 77.5452
2010-04-08 | 2:33 | 0 | 22.361 | 0 | 1 | 0 | 24.551 | 24.982 | 24.837 | 24.646 | 18.56 | 24.163 | 17.851 | 0 | 0 | 54.579 | 52.63 | 40.002 | 25.786 | 0 | 0 | 52.952 | 32.625 | [5 empty] | 0 | -0.095 | 153 | 1.3982 | 1.2538 | 0.28763 | 0.16997 | 1.0839 | 77.5197
2010-04-08 | 2:34 | 0 | 22.393 | 0 | 0 | 0 | 24.604 | 24.992 | 24.918 | 24.653 | 18.668 | 24.219 | 17.851 | 0 | 0 | 54.555 | 52.63 | 39.978 | 25.786 | 0 | 0 | 52.929 | 32.646 | [5 empty] | 0 | -0.049 | 154 | 1.3982 | 1.2538 | 0.28763 | 0.16997 | 1.0839 | 77.5197
2010-04-08 | 2:35 | 0 | 22.361 | 0 | 1 | 0 | 24.573 | 24.96 | 24.837 | 24.622 | 18.61 | 24.212 | 17.869 | 0 | 0 | 54.525 | 52.599 | 39.947 | 25.754 | 0 | 0 | 52.852 | 32.615 | [5 empty] | 0 | -0.049 | 155 | 1.3929 | 1.2489 | 0.28742 | 0.16997 | 1.0789 | 77.4537
2010-04-08 | 2:36 | 0 | 22.393 | 0 | 1 | 0 | 24.582 | 25.038 | 24.847 | 24.678 | 18.568 | 24.293 | 17.851 | 0 | 0 | 54.555 | 52.606 | 40.002 | 25.786 | 0 | 0 | 52.882 | 32.625 | [5 empty] | 0 | -0.096 | 156 | 1.3982 | 1.2538 | 0.28763 | 0.16997 | 1.0839 | 77.5197
2010-04-08 | 2:37 | 0 | 22.383 | 0 | 0 | 0 | 24.573 | 25.007 | 24.862 | 24.597 | 18.535 | 24.261 | 17.944 | 0 | 0 | 54.525 | 52.576 | 39.971 | 25.754 | 0 | 0 | 52.875 | 32.639 | [5 empty] | 0 | -0.024 | 157 | 1.3711 | 1.2281 | 0.28653 | 0.16997 | 1.0581 | 77.1733
2010-04-08 | 2:38 | 0 | 22.361 | 0 | 1 | 0 | 24.551 | 24.982 | 24.837 | 24.646 | 18.535 | 24.308 | 17.967 | 0 | 0 | 54.525 | 52.599 | 39.947 | 25.754 | 0 | 0 | 52.828 | 32.639 | [5 empty] | 0 | -0.095 | 158 | 1.3644 | 1.2217 | 0.28626 | 0.16997 | 1.0518 | 77.0856
2010-04-08 | 2:39 | 0 | 22.361 | 0 | 1 | 0 | 24.551 | 24.982 | 24.862 | 24.597 | 18.784 | 24.308 | 18.042 | 0 | 0 | 54.525 | 52.553 | 39.901 | 25.754 | 0 | 0 | 52.852 | 32.615 | [5 empty] | 0 | -0.046 | 159 | 1.3426 | 1.201 | 0.28538 | 0.16997 | 1.031 | 76.7932
2010-04-08 | 2:40 | 0 | 22.361 | 0 | 1 | 0 | 24.573 | 24.96 | 24.837 | 24.622 | 18.98 | 24.357 | 18.017 | 0 | 0 | 54.525 | 52.553 | 39.901 | 25.754 | 0 | 0 | 52.805 | 32.615 | [5 empty] | 0 | -0.049 | 160 | 1.3498 | 1.2079 | 0.28567 | 0.16997 | 1.0379 | 76.8917
2010-04-08 | 2:41 | 0 | 22.336 | 0 | 0 | 0 | 24.573 | 24.982 | 24.815 | 24.646 | 18.98 | 24.406 | 18.115 | 0 | 0 | 54.502 | 52.532 | 39.877 | 25.754 | 0 | 0 | 52.852 | 32.639 | [5 empty] | 0 | -0.073 | 161 | 1.3213 | 1.1808 | 0.28451 | 0.16997 | 1.0108 | 76.4994
2010-04-08 | 2:42 | 0 | 22.336 | 0 | 1 | 0 | 24.551 | 24.982 | 24.815 | 24.646 | 19.005 | 24.406 | 18.115 | 0 | 0 | 54.548 | 52.532 | 39.925 | 25.73 | 0 | 0 | 52.805 | 32.639 | [5 empty] | 0 | -0.095 | 162 | 1.3213 | 1.1808 | 0.28451 | 0.16997 | 1.0108 | 76.4994
2010-04-08 | 2:43 | 0 | 22.336 | 0 | 1 | 0 | 24.551 | 24.96 | 24.837 | 24.622 | 19.03 | 24.428 | 18.238 | 0 | 0 | 54.525 | 52.532 | 39.901 | 25.73 | 0 | 0 | 52.805 | 32.639 | [5 empty] | 0 | -0.071 | 163 | 1.2855 | 1.1467 | 0.28306 | 0.16997 | 0.97675 | 75.9824
2010-04-08 | 2:44 | 0 | 22.336 | 0 | 0 | 0 | 24.551 | 24.96 | 24.837 | 24.646 | 18.955 | 24.452 | 18.216 | 0 | 0 | 54.525 | 52.508 | 39.901 | 25.754 | 0 | 0 | 52.784 | 32.639 | [5 empty] | 0 | -0.095 | 164 | 1.2919 | 1.1528 | 0.28332 | 0.16997 | 0.98284 | 76.077
2010-04-08 | 2:45 | 0 | 22.336 | 0 | 1 | 0 | 24.551 | 24.982 | 24.862 | 24.671 | 18.98 | 24.406 | 18.19 | 0 | 0 | 54.502 | 52.532 | 39.901 | 25.754 | 0 | 0 | 52.805 | 32.663 | [5 empty] | 0 | -0.12 | 165 | 1.2995 | 1.16 | 0.28363 | 0.16997 | 0.99004 | 76.1876
2010-04-08 | 2:46 | 0 | 22.336 | 0 | 1 | 0 | 24.551 | 24.935 | 24.862 | 24.597 | 19.166 | 24.465 | 18.251 | 0 | 0 | 54.49 | 52.52 | 39.865 | 25.742 | 0 | 0 | 52.84 | 32.651 | [5 empty] | 0 | -0.046 | 166 | 1.2817 | 1.1431 | 0.28291 | 0.16997 | 0.97315 | 75.9261
2010-04-08 | 2:47 | 0 | 22.324 | 1 | 1 | 0 | 24.56 | 24.994 | 24.85 | 24.683 | 19.116 | 24.514 | 18.203 | 0 | 0 | 54.49 | 52.541 | 39.913 | 25.742 | 0 | 0 | 52.817 | 32.651 | [5 empty] | 0 | -0.123 | 167 | 1.2957 | 1.1564 | 0.28348 | 0.16997 | 0.98644 | 76.1325
2010-04-08 | 2:48 | 0 | 22.324 | 0 | 0 | 0 | 24.56 | 24.948 | 24.874 | 24.609 | 19.141 | 24.418 | 18.228 | 0 | 0 | 54.537 | 52.52 | 39.889 | 25.742 | 0 | 0 | 52.817 | 32.627 | [5 empty] | 0 | -0.049 | 168 | 1.2884 | 1.1495 | 0.28318 | 0.16997 | 0.97952 | 76.0255
2010-04-08 | 2:49 | 0 | 22.292 | 0 | 1 | 0 | 24.528 | 24.962 | 24.818 | 24.627 | 18.985 | 24.408 | 18.218 | 0 | 0 | 54.483 | 52.49 | 39.858 | 25.789 | 0 | 0 | 52.84 | 32.627 | [5 empty] | 0 | -0.099 | 169 | 1.2913 | 1.1523 | 0.2833 | 0.16997 | 0.98229 | 76.0685
2010-04-08 | 2:50 | 0 | 22.349 | 0 | 1 | 0 | 24.585 | 24.97 | 24.923 | 24.634 | 18.844 | 24.465 | 18.203 | 0 | 0 | 54.513 | 52.52 | 39.889 | 25.767 | 0 | 0 | 52.887 | 32.606 | [5 empty] | 0 | -0.049 | 170 | 1.2957 | 1.1564 | 0.28348 | 0.16997 | 0.98644 | 76.1325
2010-04-08 | 2:51 | 0 | 22.373 | 0 | 1 | 0 | 24.585 | 24.97 | 24.85 | 24.658 | 18.967 | 24.489 | 18.153 | 0 | 0 | 54.513 | 52.52 | 39.865 | 25.767 | 0 | 0 | 52.863 | 32.627 | [5 empty] | 0 | -0.073 | 171 | 1.3102 | 1.1702 | 0.28407 | 0.16997 | 1.0003 | 76.3427
2010-04-08 | 2:52 | 0 | 22.349 | 0 | 1 | 0 | 24.56 | 24.97 | 24.874 | 24.683 | 19.09 | 24.514 | 18.153 | 0 | 0 | 54.537 | 52.497 | 39.865 | 25.767 | 0 | 0 | 52.887 | 32.651 | [5 empty] | 0 | -0.123 | 172 | 1.3102 | 1.1702 | 0.28407 | 0.16997 | 1.0003 | 76.3427
2010-04-08 | 2:53 | 0 | 22.363 | 0 | 0 | 0 | 24.553 | 24.938 | 24.818 | 24.627 | 18.565 | 24.457 | 18.095 | 0 | 0 | 54.483 | 52.49 | 39.834 | 25.661 | 0 | 0 | 52.833 | 32.62 | [5 empty] | 0 | -0.074 | 173 | 1.3271 | 1.1863 | 0.28475 | 0.16997 | 1.0163 | 76.5809
2010-04-08 | 2:54 | 0 | 22.341 | 0 | 1 | 0 | 24.553 | 24.938 | 24.891 | 24.627 | 18.739 | 24.457 | 18.047 | 0 | 0 | 54.506 | 52.466 | 39.81 | 25.735 | 0 | 0 | 52.81 | 32.596 | [5 empty] | 0 | -0.074 | 174 | 1.3411 | 1.1996 | 0.28532 | 0.16997 | 1.0296 | 76.7734
2010-04-08 | 2:55 | 0 | 22.341 | 0 | 1 | 0 | 24.553 | 24.938 | 24.867 | 24.602 | 18.713 | 24.457 | 18.022 | 0 | 0 | 54.483 | 52.443 | 39.81 | 25.735 | 0 | 0 | 52.786 | 32.62 | [5 empty] | 0 | -0.049 | 175 | 1.3484 | 1.2065 | 0.28561 | 0.16997 | 1.0365 | 76.8721
2010-04-08 | 2:56 | 0 | 22.317 | 0 | 1 | 0 | 24.577 | 24.938 | 24.891 | 24.627 | 18.638 | 24.482 | 18.047 | 0 | 0 | 54.483 | 52.443 | 39.786 | 25.757 | 0 | 0 | 52.786 | 32.62 | [5 empty] | 0 | -0.05 | 176 | 1.3411 | 1.1996 | 0.28532 | 0.16997 | 1.0296 | 76.7734
2010-04-08 | 2:57 | 0 | 22.341 | 0 | 0 | 0 | 24.528 | 24.962 | 24.867 | 24.651 | 18.442 | 24.482 | 17.972 | 0 | 0 | 54.506 | 52.443 | 39.786 | 25.735 | 0 | 0 | 52.84 | 32.651 | [5 empty] | 0 | -0.123 | 177 | 1.363 | 1.2204 | 0.2862 | 0.16997 | 1.0504 | 77.0664
2010-04-08 | 2:58 | 0 | 22.341 | 0 | 1 | 0 | 24.577 | 24.938 | 24.891 | 24.602 | 18.442 | 24.457 | 17.921 | 0 | 0 | 54.483 | 52.443 | 39.81 | 25.71 | 0 | 0 | 52.81 | 32.575 | [5 empty] | 0 | -0.025 | 178 | 1.3778 | 1.2345 | 0.2868 | 0.16997 | 1.0645 | 77.2603
2010-04-08 | 2:59 | 0 | 22.363 | 0 | 1 | 0 | 24.553 | 24.938 | 24.867 | 24.602 | 18.243 | 24.457 | 17.849 | 0 | 0 | 54.483 | 52.443 | 39.81 | 25.71 | 0 | 0 | 52.765 | 32.575 | [5 empty] | 0 | -0.049 | 179 | 1.3988 | 1.2544 | 0.28765 | 0.16997 | 1.0844 | 77.527
2010-04-08 | 3:00 | 0 | 22.363 | 0 | 1 | 0 | 24.553 | 24.962 | 24.867 | 24.673 | 18.12 | 24.506 | 17.849 | 0 | 0 | 54.483 | 52.443 | 39.81 | 25.735 | 0 | 0 | 52.765 | 32.596 | [5 empty] | 0 | -0.12 | 180 | 1.3988 | 1.2544 | 0.28765 | 0.16997 | 1.0844 | 77.527
2010-04-08 | 3:01 | 0 | 22.363 | 0 | 1 | 0 | 24.553 | 24.987 | 24.867 | 24.602 | 18.095 | 24.433 | 17.751 | 0 | 0 | 54.46 | 52.443 | 39.765 | 25.735 | 0 | 0 | 52.786 | 32.62 | [5 empty] | 0 | -0.049 | 181 | 1.4273 | 1.2815 | 0.28881 | 0.16997 | 1.1116 | 77.8774
2010-04-08 | 3:02 | 0 | 22.363 | 0 | 0 | 0 | 24.577 | 24.962 | 24.867 | 24.627 | 18.17 | 24.457 | 17.899 | 0 | 0 | 54.483 | 52.396 | 39.81 | 25.735 | 0 | 0 | 52.765 | 32.62 | [5 empty] | 0 | -0.05 | 182 | 1.3842 | 1.2406 | 0.28706 | 0.16997 | 1.0706 | 77.3426
2010-04-08 | 3:03 | 0 | 22.341 | 0 | 1 | 0 | 24.577 | 24.962 | 24.842 | 24.651 | 18.268 | 24.506 | 17.874 | 0 | 0 | 54.46 | 52.396 | 39.765 | 25.735 | 0 | 0 | 52.719 | 32.644 | [5 empty] | 0 | -0.074 | 183 | 1.3915 | 1.2475 | 0.28736 | 0.16997 | 1.0775 | 77.4353
2010-04-08 | 3:04 | 0 | 22.341 | 0 | 1 | 0 | 24.528 | 24.962 | 24.842 | 24.673 | 18.268 | 24.482 | 17.874 | 0 | 0 | 54.483 | 52.396 | 39.786 | 25.735 | 0 | 0 | 52.719 | 32.644 | [5 empty] | 0 | -0.145 | 184 | 1.3915 | 1.2475 | 0.28736 | 0.16997 | 1.0775 | 77.4353
2010-04-08 | 3:05 | 0 | 22.317 | 0 | 1 | 0 | 24.577 | 24.938 | 24.891 | 24.627 | 18.294 | 24.506 | 17.874 | 0 | 0 | 54.46 | 52.396 | 39.741 | 25.757 | 0 | 0 | 52.672 | 32.62 | [5 empty] | 0 | -0.05 | 185 | 1.3915 | 1.2475 | 0.28736 | 0.16997 | 1.0775 | 77.4353
2010-04-08 | 3:06 | 0 | 22.341 | 0 | 1 | 0 | 24.577 | 24.962 | 24.867 | 24.639 | 18.502 | 24.519 | 17.786 | 0 | 0 | 54.474 | 52.364 | 39.729 | 25.723 | 0 | 0 | 52.686 | 32.61 | [5 empty] | 0 | -0.062 | 186 | 1.4171 | 1.2718 | 0.2884 | 0.16997 | 1.1019 | 77.7539
2010-04-08 | 3:07 | 0 | 22.344 | 0 | 1 | 0 | 24.555 | 24.943 | 24.894 | 24.604 | 18.492 | 24.509 | 17.826 | 0 | 0 | 54.488 | 52.378 | 39.698 | 25.737 | 0 | 0 | 52.723 | 32.625 | [5 empty] | 0 | -0.049 | 187 | 1.4055 | 1.2608 | 0.28792 | 0.16997 | 1.0908 | 77.6105
2010-04-08 | 3:08 | 0 | 22.373 | 0 | 0 | 0 | 24.585 | 24.994 | 24.899 | 24.634 | 18.449 | 24.514 | 17.806 | 0 | 0 | 54.492 | 52.406 | 39.772 | 25.767 | 0 | 0 | 52.751 | 32.675 | [5 empty] | 0 | -0.049 | 188 | 1.4113 | 1.2663 | 0.28816 | 0.16997 | 1.0963 | 77.6825
2010-04-08 | 3:09 | 0 | 22.373 | 0 | 1 | 0 | 24.585 | 24.994 | 24.899 | 24.634 | 18.228 | 24.514 | 17.806 | 0 | 0 | 54.516 | 52.406 | 39.748 | 25.767 | 0 | 0 | 52.751 | 32.653 | [5 empty] | 0 | -0.049 | 189 | 1.4113 | 1.2663 | 0.28816 | 0.16997 | 1.0963 | 77.6825
2010-04-08 | 3:10 | 0 | 22.373 | 0 | 1 | 0 | 24.585 | 24.994 | 24.899 | 24.683 | 18.374 | 24.538 | 17.806 | 0 | 0 | 54.492 | 52.382 | 39.703 | 25.767 | 0 | 0 | 52.728 | 32.653 | [5 empty] | 0 | -0.098 | 190 | 1.4113 | 1.2663 | 0.28816 | 0.16997 | 1.0963 | 77.6825
2010-04-08 | 3:11 | 0 | 22.366 | 0 | 1 | 0 | 24.58 | 24.943 | 24.894 | 24.678 | 18.025 | 24.533 | 17.728 | 0 | 0 | 54.488 | 52.354 | 39.674 | 25.737 | 0 | 0 | 52.7 | 32.601 | [5 empty] | 0 | -0.098 | 191 | 1.434 | 1.2879 | 0.28908 | 0.16997 | 1.1179 | 77.9577
2010-04-08 | 3:12 | 0 | 22.373 | 0 | 1 | 0 | 24.585 | 24.972 | 24.948 | 24.658 | 18.153 | 24.538 | 17.758 | 0 | 0 | 54.516 | 52.361 | 39.727 | 25.767 | 0 | 0 | 52.751 | 32.606 | [5 empty] | 0 | -0.073 | 192 | 1.4253 | 1.2796 | 0.28873 | 0.16997 | 1.1096 | 77.8529
2010-04-08 | 3:13 | 0 | 22.366 | 0 | 1 | 0 | 24.555 | 24.943 | 24.869 | 24.678 | 18.198 | 24.533 | 17.703 | 0 | 0 | 54.488 | 52.333 | 39.626 | 25.713 | 0 | 0 | 52.7 | 32.601 | [5 empty] | 0 | -0.123 | 193 | 1.4413 | 1.2948 | 0.28938 | 0.16997 | 1.1248 | 78.044
2010-04-08 | 3:14 | 0 | 22.344 | 0 | 1 | 0 | 24.58 | 24.943 | 24.894 | 24.678 | 18.173 | 24.509 | 17.728 | 0 | 0 | 54.488 | 52.333 | 39.65 | 25.737 | 0 | 0 | 52.7 | 32.577 | [5 empty] | 0 | -0.098 | 194 | 1.434 | 1.2879 | 0.28908 | 0.16997 | 1.1179 | 77.9577
2010-04-08 | 3:15 | 0 | 22.319 | 0 | 1 | 0 | 24.58 | 24.943 | 24.918 | 24.653 | 18.148 | 24.46 | 17.753 | 0 | 0 | 54.488 | 52.333 | 39.602 | 25.737 | 0 | 0 | 52.7 | 32.601 | [5 empty] | 0 | -0.073 | 195 | 1.4267 | 1.281 | 0.28879 | 0.16997 | 1.111 | 77.8704
2010-04-08 | 3:16 | 0 | 22.344 | 0 | 0 | 0 | 24.555 | 24.894 | 24.918 | 24.653 | 18.173 | 24.435 | 17.753 | 0 | 0 | 54.511 | 52.31 | 39.626 | 25.737 | 0 | 0 | 52.677 | 32.601 | [5 empty] | 0 | -0.098 | 196 | 1.4267 | 1.281 | 0.28879 | 0.16997 | 1.111 | 77.8704
2010-04-08 | 3:17 | 0 | 22.344 | 0 | 1 | 0 | 24.555 | 24.943 | 24.894 | 24.678 | 18.123 | 24.435 | 17.801 | 0 | 0 | 54.464 | 52.287 | 39.578 | 25.737 | 0 | 0 | 52.653 | 32.625 | [5 empty] | 0 | -0.123 | 197 | 1.4127 | 1.2677 | 0.28822 | 0.16997 | 1.0977 | 77.7004
2010-04-08 | 3:18 | 0 | 22.319 | 0 | 1 | 0 | 24.555 | 24.943 | 24.918 | 24.7 | 18.246 | 24.364 | 17.826 | 0 | 0 | 54.488 | 52.31 | 39.578 | 25.737 | 0 | 0 | 52.7 | 32.625 | [5 empty] | 0 | -0.145 | 198 | 1.4055 | 1.2608 | 0.28792 | 0.16997 | 1.0908 | 77.6105
2010-04-08 | 3:19 | 0 | 22.344 | 0 | 1 | 0 | 24.604 | 24.943 | 24.918 | 24.653 | 18.246 | 24.411 | 17.753 | 0 | 0 | 54.511 | 52.31 | 39.557 | 25.713 | 0 | 0 | 52.723 | 32.601 | [5 empty] | 0 | -0.049 | 199 | 1.4267 | 1.281 | 0.28879 | 0.16997 | 1.111 | 77.8704
2010-04-08 | 3:20 | 0 | 22.319 | 0 | 1 | 0 | 24.555 | 24.918 | 24.943 | 24.678 | 17.999 | 24.389 | 17.678 | 0 | 0 | 54.464 | 52.263 | 39.557 | 25.737 | 0 | 0 | 52.723 | 32.601 | [5 empty] | 0 | -0.123 | 200 | 1.4486 | 1.3017 | 0.28967 | 0.16997 | 1.1318 | 78.1295
2010-04-08 | 3:21 | 0 | 22.295 | 0 | 1 | 0 | 24.555 | 24.965 | 24.869 | 24.7 | 18.123 | 24.411 | 17.678 | 0 | 0 | 54.464 | 52.263 | 39.557 | 25.713 | 0 | 0 | 52.7 | 32.577 | [5 empty] | 0 | -0.145 | 201 | 1.4486 | 1.3017 | 0.28967 | 0.16997 | 1.1318 | 78.1295
2010-04-08 | 3:22 | 0 | 22.295 | 0 | 1 | 0 | 24.555 | 24.965 | 24.894 | 24.7 | 18.148 | 24.364 | 17.753 | 0 | 0 | 54.488 | 52.287 | 39.509 | 25.713 | 0 | 0 | 52.677 | 32.601 | [5 empty] | 0 | -0.145 | 202 | 1.4267 | 1.281 | 0.28879 | 0.16997 | 1.111 | 77.8704
2010-04-08 | 3:23 | 0 | 22.319 | 0 | 1 | 0 | 24.555 | 24.943 | 24.894 | 24.653 | 18.296 | 24.315 | 17.703 | 0 | 0 | 54.488 | 52.263 | 39.533 | 25.688 | 0 | 0 | 52.653 | 32.601 | [5 empty] | 0 | -0.098 | 203 | 1.4413 | 1.2948 | 0.28938 | 0.16997 | 1.1248 | 78.044
2010-04-08 | 3:24 | 0 | 22.319 | 0 | 1 | 0 | 24.58 | 24.943 | 24.894 | 24.678 | 18.221 | 24.34 | 17.703 | 0 | 0 | 54.488 | 52.263 | 39.509 | 25.713 | 0 | 0 | 52.63 | 32.601 | [5 empty] | 0 | -0.098 | 204 | 1.4413 | 1.2948 | 0.28938 | 0.16997 | 1.1248 | 78.044
2010-04-08 | 3:25 | 0 | 22.319 | 0 | 1 | 0 | 24.58 | 24.965 | 24.894 | 24.678 | 18.173 | 24.34 | 17.652 | 0 | 0 | 54.488 | 52.24 | 39.509 | 25.713 | 0 | 0 | 52.677 | 32.553 | [5 empty] | 0 | -0.098 | 205 | 1.4561 | 1.3089 | 0.28998 | 0.16997 | 1.139 | 78.2175
2010-04-08 | 3:26 | 0 | 22.287 | 0 | 1 | 0 | 24.548 | 24.958 | 24.862 | 24.693 | 18.289 | 24.308 | 17.67 | 0 | 0 | 54.483 | 52.235 | 39.478 | 25.705 | 0 | 0 | 52.67 | 32.618 | [5 empty] | 0 | -0.145 | 206 | 1.4509 | 1.3039 | 0.28977 | 0.16997 | 1.134 | 78.1567
2010-04-08 | 3:27 | 0 | 22.339 | 0 | 1 | 0 | 24.624 | 24.96 | 24.96 | 24.695 | 18.266 | 24.335 | 17.723 | 0 | 0 | 54.485 | 52.261 | 39.504 | 25.732 | 0 | 0 | 52.695 | 32.644 | [5 empty] | 0 | -0.071 | 207 | 1.4355 | 1.2893 | 0.28914 | 0.16997 | 1.1193 | 77.975
2010-04-08 | 3:28 | 0 | 22.339 | 0 | 1 | 0 | 24.6 | 24.985 | 24.938 | 24.695 | 18.02 | 24.335 | 17.647 | 0 | 0 | 54.509 | 52.238 | 39.504 | 25.732 | 0 | 0 | 52.695 | 32.62 | [5 empty] | 0 | -0.095 | 208 | 1.4576 | 1.3103 | 0.29004 | 0.16997 | 1.1403 | 78.2343
2010-04-08 | 3:29 | 0 | 22.285 | 0 | 1 | 0 | 24.57 | 24.955 | 24.931 | 24.69 | 17.989 | 24.281 | 17.617 | 0 | 0 | 54.481 | 52.21 | 39.475 | 25.678 | 0 | 0 | 52.646 | 32.567 | [5 empty] | 0 | -0.12 | 209 | 1.4663 | 1.3186 | 0.29039 | 0.16997 | 1.1486 | 78.3346
2010-04-08 | 3:30 | 0 | 22.309 | 0 | 1 | 0 | 24.57 | 24.931 | 24.931 | 24.666 | 18.236 | 24.256 | 17.592 | 0 | 0 | 54.502 | 52.21 | 39.43 | 25.703 | 0 | 0 | 52.623 | 32.567 | [5 empty] | 0 | -0.096 | 210 | 1.4736 | 1.3255 | 0.29069 | 0.16997 | 1.1556 | 78.4172
2010-04-08 | 3:31 | 0 | 22.309 | 0 | 0 | 0 | 24.57 | 24.955 | 24.931 | 24.644 | 18.087 | 24.234 | 17.617 | 0 | 0 | 54.481 | 52.21 | 39.475 | 25.703 | 0 | 0 | 52.646 | 32.567 | [5 empty] | 0 | -0.074 | 211 | 1.4663 | 1.3186 | 0.29039 | 0.16997 | 1.1486 | 78.3346
2010-04-08 | 3:32 | 0 | 22.309 | 0 | 1 | 0 | 24.595 | 24.931 | 24.931 | 24.69 | 18.037 | 24.256 | 17.718 | 0 | 0 | 54.457 | 52.21 | 39.43 | 25.703 | 0 | 0 | 52.623 | 32.567 | [5 empty] | 0 | -0.095 | 212 | 1.4369 | 1.2907 | 0.2892 | 0.16997 | 1.1207 | 77.9923
2010-04-08 | 3:33 | 0 | 22.309 | 0 | 1 | 0 | 24.595 | 24.955 | 24.908 | 24.644 | 18.185 | 24.234 | 17.592 | 0 | 0 | 54.481 | 52.21 | 39.454 | 25.703 | 0 | 0 | 52.599 | 32.495 | [5 empty] | 0 | -0.049 | 213 | 1.4736 | 1.3255 | 0.29069 | 0.16997 | 1.1556 | 78.4172
2010-04-08 | 3:34 | 0 | 22.309 | 0 | 1 | 0 | 24.595 | 24.955 | 24.931 | 24.666 | 18.087 | 24.234 | 17.592 | 0 | 0 | 54.481 | 52.21 | 39.43 | 25.678 | 0 | 0 | 52.576 | 32.567 | [5 empty] | 0 | -0.071 | 214 | 1.4736 | 1.3255 | 0.29069 | 0.16997 | 1.1556 | 78.4172
2010-04-08 | 3:35 | 0 | 22.309 | 0 | 1 | 0 | 24.57 | 24.931 | 24.931 | 24.644 | 18.037 | 24.234 | 17.617 | 0 | 0 | 54.481 | 52.186 | 39.475 | 25.703 | 0 | 0 | 52.599 | 32.567 | [5 empty] | 0 | -0.074 | 215 | 1.4663 | 1.3186 | 0.29039 | 0.16997 | 1.1486 | 78.3346
2010-04-08 | 3:36 | 0 | 22.253 | 0 | 1 | 0 | 24.538 | 24.923 | 24.877 | 24.634 | 17.906 | 24.178 | 17.487 | 0 | 0 | 54.427 | 52.156 | 39.423 | 25.671 | 0 | 0 | 52.616 | 32.536 | [5 empty] | 0 | -0.096 | 216 | 1.5042 | 1.3546 | 0.29193 | 0.16997 | 1.1846 | 78.7554
2010-04-08 | 3:37 | 0 | 22.309 | 0 | 1 | 0 | 24.57 | 25.004 | 24.908 | 24.666 | 18.037 | 24.234 | 17.494 | 0 | 0 | 54.457 | 52.163 | 39.43 | 25.703 | 0 | 0 | 52.623 | 32.567 | [5 empty] | 0 | -0.096 | 217 | 1.5021 | 1.3527 | 0.29184 | 0.16997 | 1.1827 | 78.7332
2010-04-08 | 3:38 | 0 | 22.331 | 0 | 1 | 0 | 24.57 | 24.98 | 24.931 | 24.715 | 18.012 | 24.21 | 17.519 | 0 | 0 | 54.457 | 52.163 | 39.43 | 25.703 | 0 | 0 | 52.623 | 32.591 | [5 empty] | 0 | -0.145 | 218 | 1.4949 | 1.3457 | 0.29155 | 0.16997 | 1.1758 | 78.6538
2010-04-08 | 3:39 | 0 | 22.331 | 0 | 1 | 0 | 24.595 | 24.955 | 24.931 | 24.666 | 18.211 | 24.21 | 17.544 | 0 | 0 | 54.457 | 52.163 | 39.454 | 25.727 | 0 | 0 | 52.623 | 32.591 | [5 empty] | 0 | -0.071 | 219 | 1.4876 | 1.3388 | 0.29125 | 0.16997 | 1.1688 | 78.5735
2010-04-08 | 3:40 | 0 | 22.331 | 0 | 1 | 0 | 24.595 | 24.955 | 24.955 | 24.69 | 18.16 | 24.234 | 17.544 | 0 | 0 | 54.434 | 52.14 | 39.43 | 25.703 | 0 | 0 | 52.646 | 32.567 | [5 empty] | 0 | -0.095 | 220 | 1.4876 | 1.3388 | 0.29125 | 0.16997 | 1.1688 | 78.5735
2010-04-08 | 3:41 | 0 | 22.309 | 0 | 1 | 0 | 24.57 | 24.955 | 24.908 | 24.69 | 18.211 | 24.256 | 17.592 | 0 | 0 | 54.457 | 52.163 | 39.43 | 25.727 | 0 | 0 | 52.623 | 32.591 | [5 empty] | 0 | -0.12 | 221 | 1.4736 | 1.3255 | 0.29069 | 0.16997 | 1.1556 | 78.4172
2010-04-08 | 3:42 | 0 | 22.277 | 0 | 1 | 0 | 24.538 | 24.948 | 24.877 | 24.658 | 18.203 | 24.202 | 17.436 | 0 | 0 | 54.427 | 52.133 | 39.399 | 25.696 | 0 | 0 | 52.569 | 32.56 | [5 empty] | 0 | -0.12 | 222 | 1.519 | 1.3687 | 0.29253 | 0.16997 | 1.1987 | 78.9147
2010-04-08 | 3:43 | 0 | 22.277 | 0 | 1 | 0 | 24.538 | 24.948 | 24.828 | 24.683 | 17.957 | 24.202 | 17.436 | 0 | 0 | 54.404 | 52.109 | 39.399 | 25.671 | 0 | 0 | 52.546 | 32.56 | [5 empty] | 0 | -0.145 | 223 | 1.519 | 1.3687 | 0.29253 | 0.16997 | 1.1987 | 78.9147
2010-04-08 | 3:44 | 0 | 22.309 | 0 | 1 | 0 | 24.546 | 24.98 | 24.908 | 24.69 | 17.914 | 24.185 | 17.494 | 0 | 0 | 54.457 | 52.14 | 39.454 | 25.703 | 0 | 0 | 52.529 | 32.543 | [5 empty] | 0 | -0.144 | 224 | 1.5021 | 1.3527 | 0.29184 | 0.16997 | 1.1827 | 78.7332
2010-04-08 | 3:45 | 0 | 22.309 | 0 | 1 | 0 | 25.029 | 24.98 | 24.955 | 24.69 | 24.57 | 24.185 | 17.57 | 0 | 0 | 54.434 | 52.119 | 39.43 | 25.703 | 0 | 0 | 52.529 | 32.543 | [5 empty] | 0 | 0.339 | 225 | 1.48 | 1.3316 | 0.29095 | 0.16997 | 1.1617 | 78.4892
2010-04-08 | 3:46 | 0 | 22.277 | 0 | 1 | 0 | 42.853 | 24.923 | 24.899 | 24.683 | 19.955 | 24.104 | 17.461 | 0 | 0 | 54.378 | 52.086 | 39.375 | 25.647 | 0 | 0 | 52.476 | 32.488 | [5 empty] | 0 | 18.17 | 226 | 1.5118 | 1.3618 | 0.29223 | 0.16997 | 1.1918 | 78.837
2010-04-08 | 3:47 | 0 | 22.265 | 0 | 1 | 0 | 37.904 | 24.911 | 24.84 | 24.646 | 18.389 | 24.166 | 17.376 | 0 | 0 | 54.366 | 52.074 | 39.363 | 25.659 | 0 | 0 | 52.511 | 32.475 | [5 empty] | 0 | 13.258 | 227 | 1.5365 | 1.3853 | 0.29323 | 0.16997 | 1.2154 | 79.0982
2010-04-08 | 3:48 | 0 | 22.265 | 0 | 1 | 0 | 30.259 | 26.549 | 24.84 | 24.646 | 17.992 | 24.141 | 17.449 | 0 | 0 | 54.366 | 52.051 | 39.385 | 25.634 | 0 | 0 | 52.487 | 32.475 | [5 empty] | 0 | 5.613 | 228 | 1.5153 | 1.3651 | 0.29237 | 0.16997 | 1.1951 | 78.8744
2010-04-08 | 3:49 | 0 | 22.265 | 0 | 1 | 0 | 27.152 | 34.239 | 24.84 | 24.695 | 17.992 | 24.19 | 17.401 | 0 | 0 | 54.345 | 52.028 | 39.432 | 25.659 | 0 | 0 | 52.487 | 32.5 | [5 empty] | 0 | 2.457 | 229 | 1.5292 | 1.3784 | 0.29294 | 0.16997 | 1.2084 | 79.0223
2010-04-08 | 3:50 | 0 | 22.287 | 0 | 1 | 0 | 25.995 | 36.33 | 24.864 | 24.622 | 17.746 | 24.116 | 17.401 | 0 | 0 | 54.299 | 52.051 | 39.55 | 25.683 | 0 | 0 | 52.464 | 32.5 | [5 empty] | 0 | 1.373 | 230 | 1.5292 | 1.3784 | 0.29294 | 0.16997 | 1.2084 | 79.0223
2010-04-08 | 3:51 | 0 | 22.265 | 0 | 0 | 0 | 25.465 | 32.475 | 24.886 | 24.671 | 17.821 | 24.166 | 17.449 | 0 | 0 | 54.275 | 52.051 | 39.715 | 25.683 | 0 | 0 | 52.417 | 32.524 | [5 empty] | 0 | 0.794 | 231 | 1.5153 | 1.3651 | 0.29237 | 0.16997 | 1.1951 | 78.8744
2010-04-08 | 3:52 | 0 | 22.265 | 0 | 1 | 0 | 25.539 | 29.199 | 24.911 | 24.671 | 24.985 | 24.166 | 17.424 | 0 | 0 | 54.252 | 52.028 | 39.808 | 25.659 | 0 | 0 | 52.396 | 32.524 | [5 empty] | 0 | 0.868 | 232 | 1.5225 | 1.372 | 0.29267 | 0.16997 | 1.2021 | 78.9518
2010-04-08 | 3:53 | 0 | 22.287 | 0 | 1 | 0 | 42.91 | 27.488 | 25.031 | 24.671 | 20.141 | 24.141 | 17.449 | 0 | 0 | 54.229 | 52.028 | 39.832 | 25.659 | 0 | 0 | 52.373 | 32.548 | [5 empty] | 0 | 18.239 | 233 | 1.5153 | 1.3651 | 0.29237 | 0.16997 | 1.1951 | 78.8744
2010-04-08 | 3:54 | 0 | 22.265 | 0 | 1 | 0 | 39.667 | 26.622 | 25.105 | 24.695 | 18.683 | 24.141 | 17.449 | 0 | 0 | 54.229 | 52.028 | 39.856 | 25.659 | 0 | 0 | 52.396 | 32.524 | [5 empty] | 0 | 14.972 | 234 | 1.5153 | 1.3651 | 0.29237 | 0.16997 | 1.1951 | 78.8744
2010-04-08 | 3:55 | 0 | 22.287 | 0 | 1 | 0 | 31.367 | 27.392 | 25.129 | 24.742 | 18.389 | 24.166 | 17.449 | 0 | 0 | 54.208 | 52.028 | 39.832 | 25.659 | 0 | 0 | 52.396 | 32.524 | [5 empty] | 0 | 6.625 | 235 | 1.5153 | 1.3651 | 0.29237 | 0.16997 | 1.1951 | 78.8744
2010-04-08 | 3:56 | 0 | 22.206 | 0 | 1 | 0 | 27.768 | 34.534 | 25.07 | 24.781 | 18.402 | 24.156 | 17.366 | 0 | 0 | 54.175 | 51.995 | 39.798 | 25.624 | 0 | 0 | 52.364 | 32.49 | [5 empty] | 0 | 2.987 | 236 | 1.5394 | 1.3881 | 0.29335 | 0.16997 | 1.2181 | 79.1284
2010-04-08 | 3:57 | 0 | 22.253 | 0 | 1 | 0 | 26.394 | 37.66 | 25.095 | 24.806 | 17.833 | 24.107 | 17.29 | 0 | 0 | 54.152 | 52.018 | 39.846 | 25.649 | 0 | 0 | 52.364 | 32.515 | [5 empty] | 0 | 1.588 | 237 | 1.5616 | 1.4091 | 0.29425 | 0.16997 | 1.2392 | 79.3542
2010-04-08 | 3:58 | 0 | 22.231 | 0 | 1 | 0 | 25.816 | 33.782 | 25.095 | 24.83 | 17.833 | 24.082 | 17.265 | 0 | 0 | 54.128 | 51.995 | 39.987 | 25.649 | 0 | 0 | 52.385 | 32.56 | [5 empty] | 0 | 0.986 | 238 | 1.5688 | 1.416 | 0.29454 | 0.16997 | 1.2461 | 79.427
2010-04-08 | 3:59 | 0 | 22.231 | 0 | 1 | 0 | 25.529 | 30.178 | 25.119 | 24.901 | 17.71 | 24.156 | 17.29 | 0 | 0 | 54.082 | 51.995 | 40.033 | 25.649 | 0 | 0 | 52.364 | 32.536 | [5 empty] | 0 | 0.628 | 239 | 1.5616 | 1.4091 | 0.29425 | 0.16997 | 1.2392 | 79.3542
2010-04-08 | 4:00 | 0 | 22.206 | 0 | 1 | 0 | 25.406 | 28.13 | 25.19 | 24.877 | 17.833 | 24.131 | 17.341 | 0 | 0 | 54.105 | 51.995 | 40.033 | 25.649 | 0 | 0 | 52.34 | 32.515 | [5 empty] | 0 | 0.529 | 240 | 1.5467 | 1.395 | 0.29365 | 0.16997 | 1.225 | 79.2034
2010-04-08 | 4:01 | 0 | 22.231 | 0 | 1 | 0 | 25.311 | 27.118 | 25.311 | 24.901 | 17.884 | 24.082 | 17.366 | 0 | 0 | 54.082 | 51.995 | 40.033 | 25.624 | 0 | 0 | 52.364 | 32.49 | [5 empty] | 0 | 0.41 | 241 | 1.5394 | 1.3881 | 0.29335 | 0.16997 | 1.2181 | 79.1284
2010-04-08 | 4:02 | 0 | 22.231 | 0 | 1 | 0 | 25.262 | 26.564 | 25.384 | 24.901 | 17.909 | 24.131 | 17.316 | 0 | 0 | 54.105 | 51.995 | 39.987 | 25.649 | 0 | 0 | 52.364 | 32.515 | [5 empty] | 0 | 0.361 | 242 | 1.554 | 1.4019 | 0.29394 | 0.16997 | 1.232 | 79.2777
2010-04-08 | 4:03 | 0 | 22.206 | 0 | 1 | 0 | 25.19 | 26.225 | 25.624 | 24.95 | 17.909 | 24.107 | 17.316 | 0 | 0 | 54.082 | 51.974 | 39.916 | 25.649 | 0 | 0 | 52.385 | 32.515 | [5 empty] | 0 | 0.24 | 243 | 1.554 | 1.4019 | 0.29394 | 0.16997 | 1.232 | 79.2777
2010-04-08 | 4:04 | 0 | 22.206 | 0 | 1 | 0 | 25.119 | 26.034 | 25.865 | 25.046 | 17.884 | 24.156 | 17.341 | 0 | 0 | 54.082 | 51.995 | 39.892 | 25.649 | 0 | 0 | 52.317 | 32.536 | [5 empty] | 0 | 0.073 | 244 | 1.5467 | 1.395 | 0.29365 | 0.16997 | 1.225 | 79.2034
2010-04-08 | 4:05 | 0 | 22.231 | 0 | 1 | 0 | 25.119 | 25.865 | 26.274 | 25.119 | 18.13 | 24.082 | 17.341 | 0 | 0 | 54.082 | 51.974 | 39.868 | 25.649 | 0 | 0 | 52.34 | 32.49 | [5 empty] | 0 | 0 | 245 | 1.5467 | 1.395 | 0.29365 | 0.16997 | 1.225 | 79.2034
2010-04-08 | 4:06 | 0 | 22.206 | 0 | 1 | 0 | 25.07 | 25.769 | 26.443 | 25.311 | 17.884 | 24.131 | 17.328 | 0 | 0 | 54.093 | 51.96 | 39.832 | 25.659 | 0 | 0 | 52.35 | 32.5 | [5 empty] | 0 | -0.241 | 246 | 1.5505 | 1.3986 | 0.2938 | 0.16997 | 1.2286 | 79.2421
2010-04-08 | 4:07 | 0 | 22.206 | 0 | 0 | 0 | 25.095 | 25.671 | 26.588 | 25.624 | 17.786 | 24.153 | 17.243 | 0 | 0 | 54.103 | 51.972 | 39.82 | 25.647 | 0 | 0 | 52.315 | 32.488 | [5 empty] | 0 | -0.529 | 247 | 1.5752 | 1.4221 | 0.2948 | 0.16997 | 1.2522 | 79.4906
2010-04-08 | 4:08 | 0 | 22.182 | 0 | 1 | 0 | 25.141 | 25.624 | 26.684 | 25.936 | 18.206 | 24.131 | 17.341 | 0 | 0 | 54.058 | 51.972 | 39.751 | 25.647 | 0 | 0 | 52.315 | 32.488 | [5 empty] | 0 | -0.795 | 248 | 1.5467 | 1.395 | 0.29365 | 0.16997 | 1.225 | 79.2034
2010-04-08 | 4:09 | 0 | 22.206 | 1 | 1 | 0 | 25.286 | 25.575 | 26.804 | 26.154 | 17.957 | 24.058 | 17.316 | 0 | 0 | 54.103 | 51.925 | 39.774 | 25.647 | 0 | 0 | 52.315 | 32.488 | [5 empty] | 0 | -0.868 | 249 | 1.554 | 1.4019 | 0.29394 | 0.16997 | 1.232 | 79.2777
2010-04-08 | 4:10 | 0 | 22.182 | 0 | 1 | 0 | 25.455 | 25.575 | 26.924 | 26.299 | 17.909 | 24.082 | 17.29 | 0 | 0 | 54.082 | 51.948 | 39.751 | 25.624 | 0 | 0 | 52.338 | 32.512 | [5 empty] | 0 | -0.844 | 250 | 1.5616 | 1.4091 | 0.29425 | 0.16997 | 1.2392 | 79.3542
2010-04-08 | 4:11 | 0 | 22.201 | 0 | 1 | 0 | 25.617 | 25.546 | 26.99 | 26.34 | 17.952 | 24.028 | 17.235 | 0 | 0 | 54.054 | 51.897 | 39.722 | 25.595 | 0 | 0 | 52.287 | 32.507 | [5 empty] | 0 | -0.723 | 251 | 1.5776 | 1.4244 | 0.2949 | 0.16997 | 1.2544 | 79.5136
2010-04-08 | 4:12 | 0 | 22.231 | 0 | 1 | 0 | 25.865 | 25.671 | 27.142 | 26.515 | 17.934 | 24.107 | 17.316 | 0 | 0 | 54.058 | 51.902 | 39.751 | 25.624 | 0 | 0 | 52.315 | 32.536 | [5 empty] | 0 | -0.65 | 252 | 1.554 | 1.4019 | 0.29394 | 0.16997 | 1.232 | 79.2777
2010-04-08 | 4:13 | 0 | 22.206 | 0 | 1 | 0 | 26.009 | 25.791 | 27.069 | 26.635 | 17.934 | 24.131 | 17.389 | 0 | 0 | 54.082 | 51.902 | 39.751 | 25.624 | 0 | 0 | 52.338 | 32.536 | [5 empty] | 0 | -0.626 | 253 | 1.5327 | 1.3817 | 0.29308 | 0.16997 | 1.2118 | 79.0588
2010-04-08 | 4:14 | 0 | 22.231 | 0 | 1 | 0 | 26.13 | 25.936 | 26.998 | 26.708 | 18.032 | 24.082 | 17.366 | 0 | 0 | 54.082 | 51.902 | 39.727 | 25.647 | 0 | 0 | 52.315 | 32.536 | [5 empty] | 0 | -0.578 | 254 | 1.5394 | 1.3881 | 0.29335 | 0.16997 | 1.2181 | 79.1284
2010-04-08 | 4:15 | 0 | 22.177 | 0 | 1 | 0 | 26.196 | 26.125 | 26.774 | 26.725 | 18.175 | 24.053 | 17.26 | 0 | 0 | 54.054 | 51.853 | 39.722 | 25.595 | 0 | 0 | 52.31 | 32.483 | [5 empty] | 0 | -0.529 | 255 | 1.5703 | 1.4174 | 0.2946 | 0.16997 | 1.2475 | 79.4415
2010-04-08 | 4:16 | 0 | 22.206 | 0 | 1 | 0 | 26.299 | 26.201 | 26.659 | 26.804 | 18.032 | 24.107 | 17.341 | 0 | 0 | 54.058 | 51.881 | 39.82 | 25.647 | 0 | 0 | 52.315 | 32.512 | [5 empty] | 0 | -0.505 | 256 | 1.5467 | 1.395 | 0.29365 | 0.16997 | 1.225 | 79.2034
2010-04-08 | 4:17 | 0 | 22.152 | 0 | 1 | 0 | 26.365 | 26.365 | 26.534 | 26.654 | 17.879 | 24.028 | 17.213 | 0 | 0 | 54.03 | 51.853 | 39.791 | 25.595 | 0 | 0 | 52.31 | 32.483 | [5 empty] | 0 | -0.289 | 257 | 1.584 | 1.4304 | 0.29516 | 0.16997 | 1.2605 | 79.5764
2010-04-08 | 4:18 | 0 | 22.177 | 0 | 1 | 0 | 26.436 | 26.461 | 26.414 | 26.581 | 18.1 | 24.053 | 17.235 | 0 | 0 | 54.007 | 51.853 | 39.77 | 25.595 | 0 | 0 | 52.287 | 32.458 | [5 empty] | 0 | -0.145 | 258 | 1.5776 | 1.4244 | 0.2949 | 0.16997 | 1.2544 | 79.5136
2010-04-08 | 4:19 | 0 | 22.231 | 0 | 1 | 0 | 26.515 | 26.635 | 26.345 | 26.515 | 17.735 | 24.058 | 17.316 | 0 | 0 | 54.035 | 51.881 | 39.868 | 25.624 | 0 | 0 | 52.315 | 32.512 | [5 empty] | 0 | 0 | 259 | 1.554 | 1.4019 | 0.29394 | 0.16997 | 1.232 | 79.2777
2010-04-08 | 4:20 | 0 | 22.201 | 0 | 1 | 0 | 26.436 | 26.654 | 26.269 | 26.34 | 17.632 | 24.077 | 17.187 | 0 | 0 | 54.007 | 51.829 | 39.791 | 25.595 | 0 | 0 | 52.287 | 32.483 | [5 empty] | 0 | 0.096 | 260 | 1.5915 | 1.4376 | 0.29547 | 0.16997 | 1.2677 | 79.65
2010-04-08 | 4:21 | 0 | 22.201 | 0 | 1 | 0 | 26.39 | 26.725 | 26.269 | 26.22 | 18.027 | 24.053 | 17.311 | 0 | 0 | 53.984 | 51.829 | 39.791 | 25.617 | 0 | 0 | 52.263 | 32.483 | [5 empty] | 0 | 0.17 | 261 | 1.5554 | 1.4033 | 0.294 | 0.16997 | 1.2333 | 79.2924
2010-04-08 | 4:22 | 0 | 22.201 | 0 | 1 | 0 | 26.269 | 26.774 | 26.149 | 26.171 | 17.73 | 24.102 | 17.187 | 0 | 0 | 53.984 | 51.806 | 39.815 | 25.595 | 0 | 0 | 52.263 | 32.507 | [5 empty] | 0 | 0.098 | 262 | 1.5915 | 1.4376 | 0.29547 | 0.16997 | 1.2677 | 79.65
2010-04-08 | 4:23 | 0 | 22.177 | 0 | 1 | 0 | 26.171 | 26.774 | 26.125 | 26.125 | 18.052 | 24.077 | 17.26 | 0 | 0 | 53.984 | 51.806 | 39.839 | 25.595 | 0 | 0 | 52.263 | 32.507 | [5 empty] | 0 | 0.046 | 263 | 1.5703 | 1.4174 | 0.2946 | 0.16997 | 1.2475 | 79.4415
2010-04-08 | 4:24 | 0 | 22.152 | 0 | 1 | 0 | 26.076 | 26.679 | 26.076 | 26.005 | 17.927 | 24.124 | 17.311 | 0 | 0 | 53.984 | 51.806 | 39.815 | 25.595 | 0 | 0 | 52.287 | 32.483 | [5 empty] | 0 | 0.071 | 264 | 1.5554 | 1.4033 | 0.294 | 0.16997 | 1.2333 | 79.2924
2010-04-08 | 4:25 | 0 | 22.152 | 0 | 1 | 0 | 26.005 | 26.63 | 26.051 | 25.906 | 17.854 | 24.148 | 17.235 | 0 | 0 | 53.96 | 51.783 | 39.815 | 25.595 | 0 | 0 | 52.287 | 32.483 | [5 empty] | 0 | 0.099 | 265 | 1.5776 | 1.4244 | 0.2949 | 0.16997 | 1.2544 | 79.5136
2010-04-08 | 4:26 | 0 | 22.152 | 0 | 0 | 0 | 25.955 | 26.559 | 26.1 | 25.906 | 18.052 | 24.222 | 17.2 | 0 | 0 | 53.949 | 51.771 | 39.779 | 25.583 | 0 | 0 | 52.231 | 32.446 | [5 empty] | 0 | 0.049 | 266 | 1.5878 | 1.434 | 0.29531 | 0.16997 | 1.2641 | 79.6133
2010-04-08 | 4:27 | 0 | 22.091 | 0 | 1 | 0 | 25.823 | 26.424 | 26.014 | 25.823 | 17.939 | 24.161 | 17.099 | 0 | 0 | 53.925 | 51.724 | 39.731 | 25.558 | 0 | 0 | 52.161 | 32.421 | [5 empty] | 0 | 0 | 267 | 1.6172 | 1.462 | 0.2965 | 0.16997 | 1.292 | 79.8941
2010-04-08 | 4:28 | 0 | 22.091 | 0 | 1 | 0 | 25.774 | 26.328 | 25.943 | 25.799 | 17.889 | 24.207 | 17.125 | 0 | 0 | 53.881 | 51.724 | 39.731 | 25.534 | 0 | 0 | 52.091 | 32.421 | [5 empty] | 0 | -0.025 | 268 | 1.6096 | 1.4548 | 0.2962 | 0.16997 | 1.2848 | 79.8228
2010-04-08 | 4:29 | 0 | 22.121 | 0 | 1 | 0 | 25.779 | 26.309 | 26.044 | 25.803 | 17.894 | 24.237 | 17.104 | 0 | 0 | 53.909 | 51.752 | 39.76 | 25.563 | 0 | 0 | 52.119 | 32.475 | [5 empty] | 0 | -0.024 | 269 | 1.6157 | 1.4606 | 0.29644 | 0.16997 | 1.2906 | 79.8805
2010-04-08 | 4:30 | 0 | 22.121 | 0 | 1 | 0 | 25.708 | 26.262 | 25.997 | 25.803 | 18.143 | 24.286 | 17.18 | 0 | 0 | 53.886 | 51.752 | 39.739 | 25.563 | 0 | 0 | 52.119 | 32.451 | [5 empty] | 0 | -0.095 | 270 | 1.5936 | 1.4396 | 0.29555 | 0.16997 | 1.2696 | 79.6697
2010-04-08 | 4:31 | 0 | 22.116 | 0 | 1 | 0 | 25.678 | 26.159 | 25.99 | 25.725 | 17.939 | 24.207 | 17.099 | 0 | 0 | 53.881 | 51.701 | 39.755 | 25.534 | 0 | 0 | 52.137 | 32.446 | [5 empty] | 0 | -0.047 | 271 | 1.6172 | 1.462 | 0.2965 | 0.16997 | 1.292 | 79.8941
2010-04-08 | 4:32 | 0 | 22.116 | 0 | 1 | 0 | 25.629 | 26.112 | 25.943 | 25.75 | 17.939 | 24.281 | 17.197 | 0 | 0 | 53.881 | 51.724 | 39.686 | 25.558 | 0 | 0 | 52.114 | 32.47 | [5 empty] | 0 | -0.121 | 272 | 1.5886 | 1.4349 | 0.29535 | 0.16997 | 1.2649 | 79.6218
2010-04-08 | 4:33 | 0 | 22.121 | 0 | 1 | 0 | 25.634 | 26.117 | 26.044 | 25.803 | 17.919 | 24.31 | 17.155 | 0 | 0 | 53.886 | 51.729 | 39.76 | 25.563 | 0 | 0 | 52.095 | 32.5 | [5 empty] | 0 | -0.169 | 273 | 1.6009 | 1.4465 | 0.29584 | 0.16997 | 1.2765 | 79.7397
2010-04-08 | 4:34 | 0 | 22.091 | 0 | 1 | 0 | 25.605 | 26.063 | 25.99 | 25.774 | 17.791 | 24.281 | 17.15 | 0 | 0 | 53.858 | 51.678 | 39.71 | 25.509 | 0 | 0 | 52.067 | 32.47 | [5 empty] | 0 | -0.169 | 274 | 1.6023 | 1.4479 | 0.2959 | 0.16997 | 1.2779 | 79.7536
2010-04-08 | 4:35 | 0 | 22.116 | 0 | 1 | 0 | 25.605 | 26.014 | 25.99 | 25.774 | 17.989 | 24.281 | 17.223 | 0 | 0 | 53.858 | 51.701 | 39.686 | 25.534 | 0 | 0 | 52.046 | 32.495 | [5 empty] | 0 | -0.169 | 275 | 1.5811 | 1.4277 | 0.29504 | 0.16997 | 1.2577 | 79.5479
2010-04-08 | 4:36 | 0 | 22.14 | 0 | 1 | 0 | 25.605 | 25.99 | 25.943 | 25.774 | 17.914 | 24.281 | 17.099 | 0 | 0 | 53.858 | 51.678 | 39.71 | 25.558 | 0 | 0 | 52.046 | 32.47 | [5 empty] | 0 | -0.169 | 276 | 1.6172 | 1.462 | 0.2965 | 0.16997 | 1.292 | 79.8941
2010-04-08 | 4:37 | 0 | 22.14 | 0 | 1 | 0 | 25.605 | 25.968 | 25.968 | 25.75 | 17.816 | 24.281 | 16.976 | 0 | 0 | 53.858 | 51.678 | 39.686 | 25.558 | 0 | 0 | 52.046 | 32.446 | [5 empty] | 0 | -0.145 | 277 | 1.653 | 1.496 | 0.29795 | 0.16997 | 1.3261 | 80.2227
2010-04-08 | 4:38 | 0 | 22.14 | 0 | 0 | 0 | 25.605 | 25.968 | 25.894 | 25.75 | 17.668 | 24.305 | 16.951 | 0 | 0 | 53.834 | 51.678 | 39.71 | 25.509 | 0 | 0 | 52.046 | 32.421 | [5 empty] | 0 | -0.145 | 278 | 1.6603 | 1.503 | 0.29825 | 0.16997 | 1.333 | 80.2877
2010-04-08 | 4:39 | 0 | 22.14 | 0 | 1 | 0 | 25.58 | 25.968 | 25.894 | 25.75 | 17.544 | 24.33 | 16.976 | 0 | 0 | 53.834 | 51.678 | 39.731 | 25.558 | 0 | 0 | 52.067 | 32.421 | [5 empty] | 0 | -0.17 | 279 | 1.653 | 1.496 | 0.29795 | 0.16997 | 1.3261 | 80.2227
2010-04-08 | 4:40 | 0 | 22.14 | 0 | 1 | 0 | 25.605 | 25.968 | 25.845 | 25.75 | 17.57 | 24.33 | 16.976 | 0 | 0 | 53.834 | 51.678 | 39.71 | 25.558 | 0 | 0 | 52.091 | 32.421 | [5 empty] | 0 | -0.145 | 280 | 1.653 | 1.496 | 0.29795 | 0.16997 | 1.3261 | 80.2227
2010-04-08 | 4:41 | 0 | 22.084 | 0 | 1 | 0 | 25.548 | 25.936 | 25.838 | 25.647 | 17.66 | 24.224 | 17.016 | 0 | 0 | 53.804 | 51.626 | 39.679 | 25.502 | 0 | 0 | 52.06 | 32.439 | [5 empty] | 0 | -0.099 | 281 | 1.6413 | 1.485 | 0.29748 | 0.16997 | 1.315 | 80.1174
2010-04-08 | 4:42 | 0 | 22.108 | 0 | 1 | 0 | 25.548 | 25.911 | 25.813 | 25.622 | 17.685 | 24.273 | 16.944 | 0 | 0 | 53.804 | 51.626 | 39.7 | 25.502 | 0 | 0 | 52.084 | 32.439 | [5 empty] | 0 | -0.074 | 282 | 1.6623 | 1.5049 | 0.29833 | 0.16997 | 1.3349 | 80.3058
2010-04-08 | 4:43 | 0 | 22.108 | 0 | 1 | 0 | 25.526 | 25.911 | 25.742 | 25.622 | 17.808 | 24.298 | 17.092 | 0 | 0 | 53.78 | 51.626 | 39.655 | 25.502 | 0 | 0 | 52.037 | 32.463 | [5 empty] | 0 | -0.096 | 283 | 1.6192 | 1.4639 | 0.29659 | 0.16997 | 1.294 | 79.9132
2010-04-08 | 4:44 | 0 | 22.14 | 0 | 1 | 0 | 25.558 | 25.943 | 25.823 | 25.629 | 17.642 | 24.33 | 17.074 | 0 | 0 | 53.834 | 51.633 | 39.686 | 25.558 | 0 | 0 | 52.114 | 32.446 | [5 empty] | 0 | -0.071 | 284 | 1.6245 | 1.4689 | 0.2968 | 0.16997 | 1.2989 | 79.9621
2010-04-08 | 4:45 | 0 | 22.108 | 0 | 1 | 0 | 25.502 | 25.911 | 25.718 | 25.622 | 17.831 | 24.249 | 17.117 | 0 | 0 | 53.804 | 51.603 | 39.679 | 25.526 | 0 | 0 | 52.084 | 32.414 | [5 empty] | 0 | -0.12 | 285 | 1.6119 | 1.457 | 0.29629 | 0.16997 | 1.287 | 79.8448
2010-04-08 | 4:46 | 0 | 22.059 | 0 | 1 | 0 | 25.477 | 25.862 | 25.705 | 25.561 | 17.818 | 24.332 | 17.127 | 0 | 0 | 53.794 | 51.615 | 39.667 | 25.539 | 0 | 0 | 52.098 | 32.451 | [5 empty] | 0 | -0.084 | 286 | 1.609 | 1.4542 | 0.29617 | 0.16997 | 1.2843 | 79.8173
2010-04-08 | 4:47 | 0 | 22.182 | 0 | 1 | 0 | 25.526 | 25.911 | 25.742 | 25.6 | 17.783 | 24.394 | 17.167 | 0 | 0 | 53.83 | 51.652 | 39.703 | 25.6 | 0 | 0 | 52.156 | 32.512 | [5 empty] | 0 | -0.074 | 287 | 1.5974 | 1.4432 | 0.2957 | 0.16997 | 1.2732 | 79.7062
2010-04-08 | 4:48 | 0 | 22.182 | 0 | 1 | 0 | 25.526 | 25.936 | 25.767 | 25.6 | 17.881 | 24.347 | 17.167 | 0 | 0 | 53.806 | 51.652 | 39.657 | 25.526 | 0 | 0 | 52.156 | 32.488 | [5 empty] | 0 | -0.074 | 288 | 1.5974 | 1.4432 | 0.2957 | 0.16997 | 1.2732 | 79.7062
2010-04-08 | 4:49 | 0 | 22.157 | 0 | 0 | 0 | 25.477 | 25.887 | 25.742 | 25.575 | 17.957 | 24.394 | 17.167 | 0 | 0 | 53.806 | 51.629 | 39.703 | 25.575 | 0 | 0 | 52.177 | 32.512 | [5 empty] | 0 | -0.098 | 289 | 1.5974 | 1.4432 | 0.2957 | 0.16997 | 1.2732 | 79.7062
2010-04-08 | 4:50 | 0 | 22.101 | 0 | 1 | 0 | 25.423 | 25.833 | 25.71 | 25.495 | 17.776 | 24.34 | 17.157 | 0 | 0 | 53.776 | 51.622 | 39.672 | 25.544 | 0 | 0 | 52.147 | 32.431 | [5 empty] | 0 | -0.072 | 290 | 1.6003 | 1.4459 | 0.29582 | 0.16997 | 1.276 | 79.7341
2010-04-08 | 4:51 | 0 | 22.125 | 0 | 1 | 0 | 25.399 | 25.855 | 25.664 | 25.47 | 17.826 | 24.34 | 17.084 | 0 | 0 | 53.799 | 51.598 | 39.696 | 25.544 | 0 | 0 | 52.17 | 32.456 | [5 empty] | 0 | -0.071 | 291 | 1.6215 | 1.4661 | 0.29668 | 0.16997 | 1.2962 | 79.935
2010-04-08 | 4:52 | 0 | 22.125 | 0 | 1 | 0 | 25.399 | 25.833 | 25.664 | 25.445 | 17.874 | 24.34 | 17.109 | 0 | 0 | 53.823 | 51.598 | 39.672 | 25.568 | 0 | 0 | 52.147 | 32.431 | [5 empty] | 0 | -0.046 | 292 | 1.6143 | 1.4592 | 0.29639 | 0.16997 | 1.2893 | 79.8668
2010-04-08 | 4:53 | 0 | 22.15 | 0 | 1 | 0 | 25.374 | 25.808 | 25.639 | 25.47 | 17.554 | 24.34 | 17.135 | 0 | 0 | 53.799 | 51.598 | 39.672 | 25.568 | 0 | 0 | 52.102 | 32.431 | [5 empty] | 0 | -0.096 | 293 | 1.6067 | 1.452 | 0.29608 | 0.16997 | 1.2821 | 79.7952
2010-04-08 | 4:54 | 0 | 22.125 | 0 | 1 | 0 | 25.325 | 25.784 | 25.615 | 25.47 | 17.577 | 24.315 | 16.986 | 0 | 0 | 53.776 | 51.598 | 39.672 | 25.544 | 0 | 0 | 52.079 | 32.431 | [5 empty] | 0 | -0.145 | 294 | 1.6501 | 1.4933 | 0.29784 | 0.16997 | 1.3233 | 80.1965
2010-04-08 | 4:55 | 0 | 22.125 | 0 | 1 | 0 | 25.35 | 25.735 | 25.639 | 25.423 | 17.554 | 24.362 | 17.084 | 0 | 0 | 53.776 | 51.598 | 39.648 | 25.568 | 0 | 0 | 52.102 | 32.456 | [5 empty] | 0 | -0.073 | 295 | 1.6215 | 1.4661 | 0.29668 | 0.16997 | 1.2962 | 79.935
2010-04-08 | 4:56 | 0 | 22.094 | 0 | 1 | 0 | 25.269 | 25.727 | 25.583 | 25.367 | 17.421 | 24.234 | 17.001 | 0 | 0 | 53.722 | 51.568 | 39.571 | 25.536 | 0 | 0 | 52.049 | 32.424 | [5 empty] | 0 | -0.098 | 296 | 1.6457 | 1.4891 | 0.29766 | 0.16997 | 1.3192 | 80.157
2010-04-08 | 4:57 | 0 | 22.125 | 0 | 1 | 0 | 25.301 | 25.71 | 25.615 | 25.399 | 17.529 | 24.34 | 17.034 | 0 | 0 | 53.752 | 51.598 | 39.626 | 25.544 | 0 | 0 | 52.079 | 32.431 | [5 empty] | 0 | -0.098 | 297 | 1.6361 | 1.48 | 0.29727 | 0.16997 | 1.31 | 80.0695
2010-04-08 | 4:58 | 0 | 22.101 | 0 | 1 | 0 | 25.279 | 25.688 | 25.568 | 25.423 | 17.406 | 24.362 | 17.059 | 0 | 0 | 53.752 | 51.575 | 39.626 | 25.544 | 0 | 0 | 52.056 | 32.431 | [5 empty] | 0 | -0.144 | 298 | 1.6288 | 1.4731 | 0.29698 | 0.16997 | 1.3031 | 80.0026
2010-04-08 | 4:59 | 0 | 22.125 | 0 | 1 | 0 | 25.254 | 25.688 | 25.59 | 25.399 | 22.197 | 24.34 | 17.084 | 0 | 0 | 53.776 | 51.575 | 39.602 | 25.544 | 0 | 0 | 52.032 | 32.431 | [5 empty] | 0 | -0.145 | 299 | 1.6215 | 1.4661 | 0.29668 | 0.16997 | 1.2962 | 79.935
2010-04-08 | 5:00 | 0 | 22.125 | 0 | 0 | 0 | 29.543 | 25.639 | 25.59 | 25.35 | 22.221 | 24.315 | 17.084 | 0 | 0 | 53.729 | 51.552 | 39.602 | 25.544 | 0 | 0 | 52.011 | 32.456 | [5 empty] | 0 | 4.193 | 300 | 1.6215 | 1.4661 | 0.29668 | 0.16997 | 1.2962 | 79.935
2010-04-08 | 5:01 | 0 | 22.125 | 0 | 1 | 0 | 45.682 | 25.664 | 25.544 | 25.399 | 18.467 | 24.315 | 17.157 | 0 | 0 | 53.752 | 51.552 | 39.578 | 25.544 | 0 | 0 | 52.011 | 32.48 | [5 empty] | 0 | 20.283 | 301 | 1.6003 | 1.4459 | 0.29582 | 0.16997 | 1.276 | 79.7341
2010-04-08 | 5:02 | 0 | 22.125 | 0 | 1 | 0 | 36.524 | 25.664 | 25.544 | 25.35 | 17.997 | 24.266 | 17.157 | 0 | 0 | 53.752 | 51.552 | 39.672 | 25.544 | 0 | 0 | 52.011 | 32.48 | [5 empty] | 0 | 11.174 | 302 | 1.6003 | 1.4459 | 0.29582 | 0.16997 | 1.276 | 79.7341
2010-04-08 | 5:03 | 0 | 22.125 | 0 | 1 | 0 | 30.264 | 28.336 | 25.544 | 25.35 | 17.849 | 24.242 | 17.109 | 0 | 0 | 53.729 | 51.552 | 39.648 | 25.544 | 0 | 0 | 51.941 | 32.456 | [5 empty] | 0 | 4.914 | 303 | 1.6143 | 1.4592 | 0.29639 | 0.16997 | 1.2893 | 79.8668
2010-04-08 | 5:04 | 0 | 22.094 | 0 | 1 | 0 | 27.679 | 36.139 | 25.487 | 25.318 | 17.743 | 24.234 | 17.125 | 0 | 0 | 53.678 | 51.521 | 39.617 | 25.536 | 0 | 0 | 51.888 | 32.424 | [5 empty] | 0 | 2.361 | 304 | 1.6096 | 1.4548 | 0.2962 | 0.16997 | 1.2848 | 79.8228
2010-04-08 | 5:05 | 0 | 22.069 | 0 | 1 | 0 | 26.595 | 37.057 | 25.438 | 25.367 | 17.421 | 24.234 | 17.175 | 0 | 0 | 53.631 | 51.498 | 39.758 | 25.536 | 0 | 0 | 51.911 | 32.424 | [5 empty] | 0 | 1.228 | 305 | 1.595 | 1.441 | 0.29561 | 0.16997 | 1.271 | 79.6838
2010-04-08 | 5:06 | 0 | 22.094 | 0 | 1 | 0 | 26.161 | 33.108 | 25.512 | 25.318 | 17.718 | 24.234 | 17.077 | 0 | 0 | 53.605 | 51.498 | 39.875 | 25.558 | 0 | 0 | 51.909 | 32.399 | [5 empty] | 0 | 0.843 | 306 | 1.6236 | 1.4681 | 0.29676 | 0.16997 | 1.2981 | 79.954
2010-04-08 | 5:07 | 0 | 22.064 | 0 | 1 | 0 | 25.867 | 29.987 | 25.529 | 25.313 | 17.615 | 24.156 | 17.097 | 0 | 0 | 53.601 | 51.491 | 39.918 | 25.504 | 0 | 0 | 51.927 | 32.394 | [5 empty] | 0 | 0.554 | 307 | 1.6178 | 1.4626 | 0.29653 | 0.16997 | 1.2926 | 79.8996
2010-04-08 | 5:08 | 0 | 22.089 | 0 | 1 | 0 | 25.747 | 28.251 | 25.578 | 25.264 | 17.59 | 24.18 | 17.072 | 0 | 0 | 53.556 | 51.47 | 39.939 | 25.504 | 0 | 0 | 51.951 | 32.394 | [5 empty] | 0 | 0.483 | 308 | 1.625 | 1.4695 | 0.29682 | 0.16997 | 1.2995 | 79.9675
2010-04-08 | 5:09 | 0 | 22.089 | 0 | 1 | 0 | 25.602 | 27.36 | 25.698 | 25.264 | 24.928 | 24.18 | 17.021 | 0 | 0 | 53.556 | 51.491 | 39.918 | 25.482 | 0 | 0 | 51.997 | 32.394 | [5 empty] | 0 | 0.338 | 309 | 1.6399 | 1.4836 | 0.29742 | 0.16997 | 1.3136 | 80.1041
2010-04-08 | 5:10 | 0 | 22.015 | 0 | 1 | 0 | 40.011 | 26.831 | 25.674 | 25.289 | 20.617 | 24.18 | 17.097 | 0 | 0 | 53.577 | 51.47 | 39.918 | 25.529 | 0 | 0 | 51.951 | 32.394 | [5 empty] | 0 | 14.722 | 310 | 1.6178 | 1.4626 | 0.29653 | 0.16997 | 1.2926 | 79.8996
2010-04-08 | 5:11 | 0 | 22.089 | 0 | 0 | 0 | 43.066 | 26.517 | 25.649 | 25.362 | 18.331 | 24.156 | 17.072 | 0 | 0 | 53.556 | 51.47 | 39.87 | 25.504 | 0 | 0 | 51.974 | 32.345 | [5 empty] | 0 | 17.704 | 311 | 1.625 | 1.4695 | 0.29682 | 0.16997 | 1.2995 | 79.9675
2010-04-08 | 5:12 | 0 | 22.089 | 0 | 1 | 0 | 33.62 | 26.757 | 25.649 | 25.384 | 18.158 | 24.109 | 17.097 | 0 | 0 | 53.533 | 51.47 | 39.801 | 25.504 | 0 | 0 | 51.904 | 32.274 | [5 empty] | 0 | 8.236 | 312 | 1.6178 | 1.4626 | 0.29653 | 0.16997 | 1.2926 | 79.8996
2010-04-08 | 5:13 | 1 | 22.032 | 0 | 1 | 0 | 29.28 | 31.904 | 25.571 | 25.401 | 26.005 | 24.102 | 16.939 | 0 | 0 | 53.526 | 51.439 | 39.815 | 25.497 | 0 | 0 | 51.967 | 32.314 | [5 empty] | 22.032 | 3.879 | 313 | 1.6638 | 1.5063 | 0.29839 | 0.16997 | 1.3363 | 80.3187
2010-04-08 | 5:14 | 0 | 22.057 | 0 | 1 | 0 | 42.518 | 38.241 | 25.521 | 25.401 | 20.37 | 24.134 | 17.097 | 0 | 0 | 53.533 | 51.47 | 39.894 | 25.504 | 0 | 0 | 51.997 | 32.37 | [5 empty] | 0 | 17.117 | 314 | 1.6178 | 1.4626 | 0.29653 | 0.16997 | 1.2926 | 79.8996
2010-04-08 | 5:15 | 0 | 22.064 | 0 | 1 | 0 | 39.495 | 36.182 | 25.553 | 25.433 | 18.776 | 24.134 | 17.097 | 0 | 0 | 53.51 | 51.47 | 39.939 | 25.529 | 0 | 0 | 52.018 | 32.37 | [5 empty] | 0 | 14.062 | 315 | 1.6178 | 1.4626 | 0.29653 | 0.16997 | 1.2926 | 79.8996
2010-04-08 | 5:16 | 0 | 22.089 | 0 | 1 | 0 | 32.081 | 32.914 | 25.553 | 25.409 | 17.763 | 24.109 | 16.996 | 0 | 0 | 53.486 | 51.47 | 40.035 | 25.529 | 0 | 0 | 52.018 | 32.37 | [5 empty] | 0 | 6.672 | 316 | 1.6472 | 1.4905 | 0.29772 | 0.16997 | 1.3205 | 80.1702
2010-04-08 | 5:17 | 0 | 22.057 | 0 | 1 | 0 | 28.702 | 36.033 | 25.595 | 25.377 | 17.532 | 24.124 | 16.989 | 0 | 0 | 53.456 | 51.439 | 40.073 | 25.497 | 0 | 0 | 51.988 | 32.338 | [5 empty] | 0 | 3.325 | 317 | 1.6492 | 1.4924 | 0.2978 | 0.16997 | 1.3225 | 80.1886
2010-04-08 | 5:18 | 0 | 22.032 | 0 | 1 | 0 | 27.329 | 38.688 | 25.811 | 25.281 | 17.756 | 24.077 | 17.014 | 0 | 0 | 53.409 | 51.46 | 40.073 | 25.521 | 0 | 0 | 52.011 | 32.338 | [5 empty] | 0 | 2.048 | 318 | 1.6419 | 1.4855 | 0.29751 | 0.16997 | 1.3156 | 80.1227
2010-04-08 | 5:19 | 0 | 22.089 | 0 | 1 | 0 | 26.733 | 35.524 | 26.036 | 25.362 | 17.713 | 24.156 | 17.12 | 0 | 0 | 53.419 | 51.491 | 40.2 | 25.529 | 0 | 0 | 51.997 | 32.37 | [5 empty] | 0 | 1.371 | 319 | 1.6111 | 1.4562 | 0.29626 | 0.16997 | 1.2862 | 79.8366
2010-04-08 | 5:20 | 0 | 22.057 | 0 | 0 | 0 | 26.34 | 31.808 | 26.316 | 25.377 | 17.532 | 24.077 | 17.087 | 0 | 0 | 53.409 | 51.439 | 40.121 | 25.472 | 0 | 0 | 51.944 | 32.291 | [5 empty] | 0 | 0.963 | 320 | 1.6207 | 1.4653 | 0.29665 | 0.16997 | 1.2953 | 79.9268
2010-04-08 | 5:21 | 0 | 22.057 | 0 | 1 | 0 | 26.125 | 29.592 | 26.63 | 25.497 | 17.434 | 24.102 | 17.112 | 0 | 0 | 53.388 | 51.46 | 40.191 | 25.497 | 0 | 0 | 51.944 | 32.363 | [5 empty] | 0 | 0.628 | 321 | 1.6134 | 1.4584 | 0.29635 | 0.16997 | 1.2884 | 79.8586
2010-04-08 | 5:22 | 0 | 22.064 | 0 | 1 | 0 | 25.987 | 28.395 | 27.022 | 25.747 | 17.763 | 24.077 | 17.137 | 0 | 0 | 53.409 | 51.46 | 40.191 | 25.497 | 0 | 0 | 51.944 | 32.363 | [5 empty] | 0 | 0.24 | 322 | 1.6061 | 1.4515 | 0.29606 | 0.16997 | 1.2815 | 79.7897
2010-04-08 | 5:23 | 0 | 22.032 | 0 | 1 | 0 | 25.882 | 27.618 | 27.255 | 25.906 | 17.904 | 24.077 | 17.26 | 0 | 0 | 53.409 | 51.46 | 40.215 | 25.521 | 0 | 0 | 51.92 | 32.363 | [5 empty] | 0 | -0.024 | 323 | 1.5703 | 1.4174 | 0.2946 | 0.16997 | 1.2475 | 79.4415
2010-04-08 | 5:24 | 0 | 22.032 | 0 | 1 | 0 | 25.882 | 27.159 | 27.329 | 26.196 | 17.459 | 24.124 | 17.162 | 0 | 0 | 53.409 | 51.46 | 40.145 | 25.497 | 0 | 0 | 51.92 | 32.363 | [5 empty] | 0 | -0.314 | 324 | 1.5988 | 1.4446 | 0.29576 | 0.16997 | 1.2746 | 79.7202
2010-04-08 | 5:25 | 0 | 22.008 | 0 | 1 | 0 | 25.882 | 26.87 | 27.329 | 26.51 | 17.26 | 24.124 | 17.039 | 0 | 0 | 53.409 | 51.46 | 40.121 | 25.497 | 0 | 0 | 51.944 | 32.363 | [5 empty] | 0 | -0.628 | 325 | 1.6346 | 1.4786 | 0.29721 | 0.16997 | 1.3086 | 80.0562
2010-04-08 | 5:26 | 0 | 22.032 | 0 | 1 | 0 | 25.98 | 26.654 | 27.353 | 26.701 | 17.544 | 24.065 | 17.175 | 0 | 0 | 53.444 | 51.472 | 40.109 | 25.534 | 0 | 0 | 51.976 | 32.424 | [5 empty] | 0 | -0.721 | 326 | 1.595 | 1.441 | 0.29561 | 0.16997 | 1.271 | 79.6838
2010-04-08 | 5:27 | 0 | 22.074 | 0 | 0 | 0 | 26.142 | 26.551 | 27.348 | 26.961 | 17.7 | 24.094 | 17.23 | 0 | 0 | 53.428 | 51.456 | 40.093 | 25.517 | 0 | 0 | 51.96 | 32.429 | [5 empty] | 0 | -0.819 | 327 | 1.579 | 1.4257 | 0.29496 | 0.16997 | 1.2558 | 79.5279
2010-04-08 | 5:28 | 0 | 22.074 | 0 | 1 | 0 | 26.287 | 26.505 | 27.324 | 27.059 | 17.404 | 24.094 | 17.107 | 0 | 0 | 53.405 | 51.435 | 40.045 | 25.517 | 0 | 0 | 51.892 | 32.407 | [5 empty] | 0 | -0.772 | 328 | 1.6148 | 1.4598 | 0.29641 | 0.16997 | 1.2898 | 79.8723
2010-04-08 | 5:29 | 0 | 22.074 | 0 | 1 | 0 | 26.505 | 26.456 | 27.348 | 27.034 | 17.896 | 24.094 | 17.205 | 0 | 0 | 53.405 | 51.435 | 40.045 | 25.492 | 0 | 0 | 51.939 | 32.407 | [5 empty] | 0 | -0.529 | 329 | 1.5863 | 1.4327 | 0.29525 | 0.16997 | 1.2627 | 79.5991
2010-04-08 | 5:30 | 0 | 22.099 | 0 | 1 | 0 | 26.674 | 26.529 | 27.348 | 27.059 | 17.675 | 24.119 | 17.107 | 0 | 0 | 53.405 | 51.411 | 40.021 | 25.517 | 0 | 0 | 51.892 | 32.407 | [5 empty] | 0 | -0.385 | 330 | 1.6148 | 1.4598 | 0.29641 | 0.16997 | 1.2898 | 79.8723
2010-04-08 | 5:31 | 0 | 22.099 | 0 | 1 | 0 | 26.745 | 26.6 | 27.468 | 27.034 | 17.849 | 24.048 | 17.182 | 0 | 0 | 53.405 | 51.411 | 40.069 | 25.517 | 0 | 0 | 51.892 | 32.429 | [5 empty] | 0 | -0.289 | 331 | 1.593 | 1.439 | 0.29552 | 0.16997 | 1.2691 | 79.6641
2010-04-08 | 5:32 | 0 | 22.074 | 0 | 0 | 0 | 26.841 | 26.745 | 27.515 | 27.059 | 17.7 | 24.119 | 17.157 | 0 | 0 | 53.384 | 51.411 | 40.069 | 25.541 | 0 | 0 | 51.869 | 32.407 | [5 empty] | 0 | -0.218 | 332 | 1.6003 | 1.4459 | 0.29582 | 0.16997 | 1.276 | 79.7341
2010-04-08 | 5:33 | 0 | 22.074 | 0 | 1 | 0 | 26.841 | 26.865 | 27.589 | 27.034 | 17.625 | 24.094 | 17.132 | 0 | 0 | 53.384 | 51.388 | 40.045 | 25.517 | 0 | 0 | 51.846 | 32.407 | [5 empty] | 0 | -0.193 | 333 | 1.6076 | 1.4529 | 0.29611 | 0.16997 | 1.2829 | 79.8035
2010-04-08 | 5:34 | 0 | 22.074 | 1 | 1 | 0 | 26.865 | 26.961 | 27.589 | 27.083 | 17.798 | 24.023 | 17.157 | 0 | 0 | 53.314 | 51.341 | 39.975 | 25.492 | 0 | 0 | 51.846 | 32.407 | [5 empty] | 0 | -0.218 | 334 | 1.6003 | 1.4459 | 0.29582 | 0.16997 | 1.276 | 79.7341
2010-04-08 | 5:35 | 0 | 22.099 | 0 | 1 | 0 | 26.865 | 27.059 | 27.539 | 27.204 | 17.823 | 24.072 | 17.182 | 0 | 0 | 53.36 | 51.388 | 40.093 | 25.517 | 0 | 0 | 51.825 | 32.407 | [5 empty] | 0 | -0.339 | 335 | 1.593 | 1.439 | 0.29552 | 0.16997 | 1.2691 | 79.6641
2010-04-08 | 5:36 | 0 | 22.074 | 0 | 0 | 0 | 26.841 | 27.13 | 27.468 | 27.228 | 17.675 | 24.094 | 17.132 | 0 | 0 | 53.337 | 51.365 | 40.069 | 25.517 | 0 | 0 | 51.825 | 32.429 | [5 empty] | 0 | -0.387 | 336 | 1.6076 | 1.4529 | 0.29611 | 0.16997 | 1.2829 | 79.8035
2010-04-08 | 5:37 | 0 | 22.074 | 0 | 1 | 0 | 26.841 | 27.155 | 27.444 | 27.275 | 17.675 | 24.072 | 17.255 | 0 | 0 | 53.337 | 51.365 | 40.069 | 25.517 | 0 | 0 | 51.846 | 32.429 | [5 empty] | 0 | -0.434 | 337 | 1.5717 | 1.4188 | 0.29466 | 0.16997 | 1.2488 | 79.456
2010-04-08 | 5:38 | 0 | 22.045 | 0 | 1 | 0 | 26.86 | 27.15 | 27.319 | 27.221 | 17.695 | 24.018 | 17.424 | 0 | 0 | 53.337 | 51.341 | 40.116 | 25.517 | 0 | 0 | 51.869 | 32.429 | [5 empty] | 0 | -0.361 | 338 | 1.5225 | 1.372 | 0.29267 | 0.16997 | 1.2021 | 78.9518
2010-04-08 | 5:39 | 0 | 22.049 | 0 | 1 | 0 | 26.914 | 27.204 | 27.228 | 27.25 | 17.725 | 24.094 | 17.502 | 0 | 0 | 53.314 | 51.341 | 40.069 | 25.541 | 0 | 0 | 51.869 | 32.429 | [5 empty] | 0 | -0.336 | 339 | 1.4998 | 1.3504 | 0.29175 | 0.16997 | 1.1805 | 78.7079
2010-04-08 | 5:40 | 0 | 22.099 | 0 | 1 | 0 | 26.961 | 27.204 | 27.13 | 27.228 | 17.552 | 24.143 | 17.748 | 0 | 0 | 53.314 | 51.341 | 40.116 | 25.541 | 0 | 0 | 51.825 | 32.453 | [5 empty] | 0 | -0.267 | 340 | 1.4282 | 1.2824 | 0.28885 | 0.16997 | 1.1124 | 77.8879
2010-04-08 | 5:41 | 0 | 22.099 | 0 | 0 | 0 | 26.985 | 27.204 | 27.083 | 27.179 | 17.725 | 24.094 | 17.773 | 0 | 0 | 53.29 | 51.318 | 40.116 | 25.566 | 0 | 0 | 51.778 | 32.429 | [5 empty] | 0 | -0.194 | 341 | 1.4209 | 1.2754 | 0.28855 | 0.16997 | 1.1055 | 77.8
2010-04-08 | 5:42 | 0 | 22.069 | 0 | 1 | 0 | 26.98 | 27.199 | 26.98 | 26.98 | 17.818 | 24.043 | 17.916 | 0 | 0 | 53.195 | 51.313 | 40.088 | 25.536 | 0 | 0 | 51.75 | 32.473 | [5 empty] | 0 | 0 | 342 | 1.3793 | 1.2359 | 0.28686 | 0.16997 | 1.0659 | 77.279
2010-04-08 | 5:43 | 0 | 22.045 | 0 | 1 | 0 | 26.931 | 27.199 | 26.909 | 26.98 | 17.844 | 24.139 | 18.065 | 0 | 0 | 53.262 | 51.313 | 40.088 | 25.561 | 0 | 0 | 51.75 | 32.448 | [5 empty] | 0 | -0.049 | 343 | 1.3359 | 1.1946 | 0.2851 | 0.16997 | 1.0246 | 76.7017
2010-04-08 | 5:44 | 0 | 22.045 | 0 | 1 | 0 | 26.931 | 27.27 | 26.836 | 26.909 | 18.188 | 24.09 | 18.04 | 0 | 0 | 53.262 | 51.313 | 40.088 | 25.512 | 0 | 0 | 51.773 | 32.448 | [5 empty] | 0 | 0.022 | 344 | 1.3432 | 1.2015 | 0.2854 | 0.16997 | 1.0316 | 76.8012
2010-04-08 | 5:45 | 0 | 22.045 | 0 | 0 | 0 | 26.86 | 27.245 | 26.811 | 26.811 | 18.263 | 24.065 | 18.04 | 0 | 0 | 53.239 | 51.29 | 40.088 | 25.536 | 0 | 0 | 51.773 | 32.424 | [5 empty] | 0 | 0.049 | 345 | 1.3432 | 1.2015 | 0.2854 | 0.16997 | 1.0316 | 76.8012
2010-04-08 | 5:46 | 0 | 22.045 | 0 | 1 | 0 | 26.811 | 27.294 | 26.765 | 26.811 | 17.992 | 24.09 | 17.942 | 0 | 0 | 53.239 | 51.269 | 40.071 | 25.541 | 0 | 0 | 51.827 | 32.431 | [5 empty] | 0 | 0 | 346 | 1.3717 | 1.2287 | 0.28656 | 0.16997 | 1.0587 | 77.1809
2010-04-08 | 5:47 | 0 | 22.067 | 0 | 1 | 0 | 26.762 | 27.245 | 26.738 | 26.713 | 17.841 | 24.112 | 17.791 | 0 | 0 | 53.218 | 51.269 | 40.064 | 25.509 | 0 | 0 | 51.773 | 32.399 | [5 empty] | 0 | 0.049 | 347 | 1.4157 | 1.2705 | 0.28834 | 0.16997 | 1.1005 | 77.7361
2010-04-08 | 5:48 | 0 | 22.099 | 0 | 1 | 0 | 26.723 | 27.253 | 26.745 | 26.698 | 18.047 | 24.143 | 17.776 | 0 | 0 | 53.248 | 51.299 | 40.095 | 25.566 | 0 | 0 | 51.757 | 32.431 | [5 empty] | 0 | 0.025 | 348 | 1.42 | 1.2746 | 0.28851 | 0.16997 | 1.1046 | 77.7894
2010-04-08 | 5:49 | 0 | 22.067 | 0 | 4 | 0 | 27.557 | 27.172 | 26.691 | 29.195 | 25.727 | 24.09 | 17.668 | 0 | 0 | 41.872 | 51.246 | 43.071 | 25.534 | 0 | 0 | 51.703 | 32.375 | [5 empty] | 0 | -1.638 | 349 | 1.4515 | 1.3045 | 0.28979 | 0.16997 | 1.1345 | 78.1635
2010-04-08 | 5:50 | 1 | 22.067 | 0 | 15 | 0 | 48.104 | 27.125 | 30.737 | 40.815 | 43.704 | 24.065 | 17.642 | 0 | 0 | 51.612 | 50.625 | 43.635 | 25.558 | 0 | 0 | 51.75 | 31.845 | [5 empty] | 22.067 | 7.289 | 350 | 1.459 | 1.3117 | 0.2901 | 0.16997 | 1.1417 | 78.2511
2010-04-08 | 5:51 | 1 | 22.045 | 0 | 14 | 0 | 60.567 | 27.147 | 37.103 | 50.214 | 55.809 | 24.112 | 17.57 | 1 | 0 | 60.949 | 50.352 | 51.038 | 25.558 | 0 | 0 | 51.75 | 32.039 | [5 empty] | 22.045 | 10.353 | 351 | 1.48 | 1.3316 | 0.29095 | 0.16997 | 1.1617 | 78.4892
2010-04-08 | 5:52 | 1 | 22.067 | 0 | 15 | 1 | 67.848 | 27.125 | 42.085 | 56.152 | 58.55 | 24.09 | 17.57 | 0 | 1 | 67.674 | 50.718 | 56.444 | 25.607 | 0 | 0 | 51.727 | 34.964 | [5 empty] | 22.067 | 11.696 | 352 | 1.48 | 1.3316 | 0.29095 | 0.16997 | 1.1617 | 78.4892
2010-04-08 | 5:53 | 1 | 22.067 | 1 | 15 | 0 | 71.582 | 27.172 | 45.124 | 59.627 | 60.344 | 24.112 | 17.57 | 1 | 0 | 71.562 | 51.636 | 59.693 | 25.607 | 0 | 0 | 51.703 | 37.526 | [5 empty] | 22.067 | 11.955 | 0 | 1.48 | 1.3316 | 0.29095 | 0.16997 | 1.1617 | 78.4892
2010-04-08 | 5:54 | 1 | 22.067 | 0 | 14 | 0 | 73.23 | 27.172 | 46.888 | 61.756 | 63.08 | 24.161 | 17.544 | 0 | 0 | 73.34 | 52.896 | 61.69 | 25.654 | 0 | 0 | 51.773 | 39.452 | [5 empty] | 22.067 | 11.474 | 1 | 1.4876 | 1.3388 | 15.1213 | 15 | -13.6612 | -918.3448
2010-04-08 | 5:55 | 1 | 22.067 | 0 | 15 | 0 | 73.912 | 27.172 | 48.058 | 63.169 | 65.008 | 24.21 | 17.642 | 0 | 0 | 74.066 | 54.135 | 63.057 | 25.654 | 0 | 0 | 51.932 | 40.887 | [5 empty] | 22.067 | 10.743 | 2 | 1.459 | 1.3117 | 15.1201 | 15 | -13.6883 | -938.1659
2010-04-08 | 5:56 | 0 | 22.067 | 0 | 15 | 1 | 74.086 | 27.196 | 48.907 | 64.132 | 65.837 | 24.234 | 17.494 | 0 | 1 | 74.395 | 55.235 | 64.089 | 25.654 | 0 | 0 | 52.14 | 42.037 | [5 empty] | 0 | 9.954 | 3 | 1.5021 | 1.3527 | 15.1219 | 15 | -13.6473 | -908.5221
2010-04-08 | 5:57 | 1 | 22.045 | 0 | 7 | 0 | 73.912 | 37.854 | 43.704 | 64.693 | 57.384 | 24.281 | 17.617 | 0 | 0 | 74.395 | 56.264 | 64.581 | 25.654 | 0 | 0 | 52.483 | 42.884 | [5 empty] | 22.045 | 9.219 | 0 | 1.4663 | 1.3186 | 15.1204 | 15 | -13.6814 | -933.0362
2010-04-08 | 5:58 | 0 | 22.02 | 0 | 1 | 0 | 72.682 | 59.874 | 32.184 | 64.335 | 42.764 | 24.281 | 17.298 | 0 | 0 | 71.54 | 56.982 | 62.742 | 25.629 | 0 | 0 | 52.966 | 42.884 | [5 empty] | 0 | 8.347 | 1 | 1.5592 | 1.4069 | 0.21852 | 0.09434 | 1.3126 | 84.1813
2010-04-08 | 5:59 | 0 | 22.02 | 0 | 1 | 0 | 69.869 | 66.98 | 28.739 | 63.751 | 37.337 | 24.379 | 17.371 | 0 | 0 | 68.968 | 57.407 | 59.134 | 25.678 | 0 | 0 | 53.423 | 42.602 | [5 empty] | 0 | 6.118 | 2 | 1.538 | 1.3867 | 0.21766 | 0.09434 | 1.2924 | 84.031
2010-04-08 | 6:00 | 0 | 22.076 | 0 | 0 | 0 | 67.525 | 69.174 | 27.613 | 62.571 | 33.467 | 24.457 | 17.378 | 0 | 0 | 67.099 | 57.729 | 55.883 | 25.735 | 0 | 0 | 53.776 | 42.279 | [5 empty] | 0 | 4.954 | 3 | 1.5359 | 1.3848 | 0.21758 | 0.09434 | 1.2904 | 84.0164
2010-04-08 | 6:01 | 0 | 22.02 | 0 | 1 | 0 | 66.017 | 69.673 | 27.172 | 57.453 | 31.075 | 24.474 | 17.125 | 0 | 0 | 65.814 | 57.9 | 53.286 | 25.727 | 0 | 0 | 54.019 | 41.92 | [5 empty] | 0 | 8.564 | 4 | 1.6096 | 1.4548 | 0.22056 | 0.09434 | 1.3605 | 84.5216
2010-04-08 | 6:02 | 0 | 22.02 | 0 | 0 | 0 | 65.544 | 68.684 | 27.196 | 56.757 | 30.592 | 24.499 | 17.175 | 0 | 0 | 65.008 | 58.034 | 51.521 | 25.703 | 0 | 0 | 54.25 | 41.566 | [5 empty] | 0 | 8.787 | 5 | 1.595 | 1.441 | 0.21997 | 0.09434 | 1.3466 | 84.4255
2010-04-08 | 6:03 | 0 | 22.02 | 0 | 0 | 0 | 65.186 | 66.398 | 27.606 | 55.946 | 28.763 | 24.546 | 17.323 | 0 | 0 | 64.447 | 58.146 | 50.258 | 25.727 | 0 | 0 | 54.455 | 41.262 | [5 empty] | 0 | 9.24 | 6 | 1.5519 | 1.4 | 0.21823 | 0.09434 | 1.3057 | 84.1303
2010-04-08 | 6:04 | 0 | 22.02 | 0 | 0 | 0 | 64.762 | 64.581 | 27.991 | 54.639 | 27.316 | 24.57 | 17.248 | 0 | 0 | 64.043 | 58.26 | 49.388 | 25.752 | 0 | 0 | 54.684 | 40.956 | [5 empty] | 0 | 10.123 | 7 | 1.5738 | 1.4208 | 0.21911 | 0.09434 | 1.3264 | 84.2819
2010-04-08 | 6:05 | 0 | 22.02 | 0 | 0 | 0 | 64.267 | 63.304 | 28.329 | 53.239 | 28.785 | 24.57 | 17.469 | 0 | 0 | 63.707 | 58.349 | 48.699 | 25.752 | 0 | 0 | 54.821 | 40.698 | [5 empty] | 0 | 11.028 | 8 | 1.5094 | 1.3596 | 0.21651 | 0.09434 | 1.2652 | 83.8226
2010-04-08 | 6:06 | 0 | 21.996 | 0 | 0 | 0 | 63.796 | 62.43 | 28.545 | 51.979 | 26.882 | 24.619 | 17.371 | 0 | 0 | 63.438 | 58.409 | 48.163 | 25.811 | 0 | 0 | 55.02 | 40.523 | [5 empty] | 0 | 11.817 | 9 | 1.538 | 1.3867 | 0.21766 | 0.09434 | 1.2924 | 84.031
2010-04-08 | 6:07 | 0 | 22.138 | 0 | 0 | 0 | 63.486 | 61.85 | 28.834 | 50.97 | 27.363 | 24.786 | 17.642 | 0 | 0 | 63.329 | 58.552 | 47.784 | 25.894 | 0 | 0 | 55.146 | 40.346 | [5 empty] | 0 | 12.516 | 10 | 1.459 | 1.3117 | 0.21446 | 0.09434 | 1.2174 | 83.4348
2010-04-08 | 6:08 | 0 | 22.162 | 0 | 0 | 0 | 63.037 | 61.243 | 28.93 | 50.076 | 27.797 | 24.859 | 17.839 | 0 | 0 | 63.148 | 58.598 | 47.509 | 25.919 | 0 | 0 | 55.26 | 40.133 | [5 empty] | 0 | 12.961 | 11 | 1.4017 | 1.2572 | 0.21214 | 0.09434 | 1.1628 | 82.9592
2010-04-08 | 6:09 | 0 | 22.116 | 0 | 0 | 0 | 62.566 | 60.661 | 28.979 | 49.229 | 28.062 | 24.906 | 17.962 | 0 | 0 | 62.948 | 58.664 | 47.301 | 25.919 | 0 | 0 | 55.328 | 39.947 | [5 empty] | 0 | 13.337 | 12 | 1.3659 | 1.2231 | 0.21069 | 0.09434 | 1.1288 | 82.642
2010-04-08 | 6:10 | 0 | 22.138 | 0 | 0 | 0 | 62.117 | 60.1 | 29.025 | 48.494 | 27.172 | 24.931 | 17.864 | 0 | 0 | 62.836 | 58.664 | 47.143 | 25.919 | 0 | 0 | 55.442 | 39.782 | [5 empty] | 0 | 13.623 | 13 | 1.3944 | 1.2502 | 0.21184 | 0.09434 | 1.1559 | 82.8961
2010-04-08 | 6:11 | 0 | 22.162 | 0 | 0 | 0 | 59.652 | 60.773 | 28.905 | 48.863 | 27.387 | 24.98 | 18.037 | 0 | 0 | 62.633 | 58.71 | 47.049 | 25.919 | 0 | 0 | 55.536 | 39.593 | [5 empty] | 0 | 10.789 | 14 | 1.344 | 1.2024 | 0.2098 | 0.09434 | 1.108 | 82.4403
2010-04-08 | 6:12 | 0 | 22.138 | 0 | 0 | 0 | 60.303 | 62.701 | 28.16 | 47.325 | 26.882 | 25.1 | 18.208 | 0 | 0 | 62.343 | 58.733 | 46.844 | 25.968 | 0 | 0 | 55.58 | 39.43 | [5 empty] | 0 | 12.978 | 15 | 1.2942 | 1.155 | 0.20779 | 0.09434 | 1.0607 | 81.955
2010-04-08 | 6:13 | 0 | 22.138 | 0 | 1 | 0 | 60.818 | 63.329 | 29.074 | 40.581 | 27.316 | 25.146 | 18.407 | 0 | 0 | 62.096 | 58.756 | 46.683 | 25.99 | 0 | 0 | 55.536 | 39.289 | [5 empty] | 0 | 20.237 | 16 | 1.2363 | 1.0999 | 0.20544 | 0.09434 | 1.0056 | 81.3409
2010-04-08 | 6:14 | 0 | 22.116 | 0 | 0 | 0 | 59.965 | 62.747 | 29.364 | 35.057 | 26.328 | 25.195 | 18.283 | 0 | 0 | 61.893 | 58.71 | 46.501 | 25.943 | 0 | 0 | 55.536 | 39.124 | [5 empty] | 0 | 24.908 | 17 | 1.2724 | 1.1343 | 0.2069 | 0.09434 | 1.0399 | 81.7301
2010-04-08 | 6:15 | 0 | 22.138 | 0 | 0 | 0 | 59.406 | 62.14 | 29.533 | 34.376 | 25.75 | 25.146 | 18.283 | 0 | 0 | 61.827 | 58.756 | 46.545 | 25.99 | 0 | 0 | 55.557 | 39.007 | [5 empty] | 0 | 25.03 | 18 | 1.2724 | 1.1343 | 0.2069 | 0.09434 | 1.0399 | 81.7301
2010-04-08 | 6:16 | 0 | 22.138 | 0 | 0 | 0 | 58.911 | 61.154 | 29.653 | 35.081 | 26.399 | 25.171 | 18.185 | 0 | 0 | 61.736 | 58.756 | 46.568 | 26.014 | 0 | 0 | 55.536 | 38.865 | [5 empty] | 0 | 23.83 | 19 | 1.3009 | 1.1614 | 0.20806 | 0.09434 | 1.0671 | 82.0224
2010-04-08 | 6:17 | 0 | 22.116 | 0 | 0 | 0 | 58.395 | 59.922 | 29.7 | 35.622 | 25.823 | 25.124 | 18.062 | 0 | 0 | 61.647 | 58.776 | 46.638 | 26.014 | 0 | 0 | 55.489 | 38.748 | [5 empty] | 0 | 22.773 | 20 | 1.3367 | 1.1954 | 0.20951 | 0.09434 | 1.1011 | 82.3716
2010-04-08 | 6:18 | 0 | 22.138 | 0 | 0 | 0 | 57.925 | 58.867 | 29.798 | 36.091 | 25.316 | 25.171 | 18.135 | 0 | 0 | 61.558 | 58.799 | 46.638 | 26.014 | 0 | 0 | 55.489 | 38.629 | [5 empty] | 0 | 21.834 | 21 | 1.3155 | 1.1752 | 0.20865 | 0.09434 | 1.0809 | 82.1666
2010-04-08 | 6:19 | 0 | 22.116 | 0 | 0 | 0 | 57.478 | 58.037 | 29.773 | 36.421 | 23.942 | 25.171 | 18.037 | 0 | 0 | 61.446 | 58.776 | 46.706 | 26.063 | 0 | 0 | 55.489 | 38.511 | [5 empty] | 0 | 21.057 | 22 | 1.344 | 1.2024 | 0.2098 | 0.09434 | 1.108 | 82.4403
2010-04-08 | 6:20 | 0 | 22.17 | 0 | 0 | 0 | 57.126 | 57.416 | 29.83 | 36.641 | 23.155 | 25.252 | 18.045 | 0 | 0 | 61.364 | 58.806 | 46.736 | 26.095 | 0 | 0 | 55.543 | 38.449 | [5 empty] | 0 | 20.485 | 23 | 1.3417 | 1.2001 | 0.20971 | 0.09434 | 1.1058 | 82.4184
2010-04-08 | 6:21 | 0 | 22.138 | 0 | 0 | 0 | 56.693 | 56.827 | 29.844 | 36.703 | 23.653 | 25.171 | 18.16 | 0 | 0 | 61.2 | 58.799 | 46.729 | 26.063 | 0 | 0 | 55.512 | 38.277 | [5 empty] | 0 | 19.99 | 24 | 1.3082 | 1.1683 | 0.20835 | 0.09434 | 1.074 | 82.0949
2010-04-08 | 6:22 | 0 | 22.138 | 0 | 0 | 0 | 56.312 | 56.334 | 29.844 | 36.749 | 23.413 | 25.171 | 18.11 | 0 | 0 | 61.108 | 58.799 | 46.753 | 26.088 | 0 | 0 | 55.512 | 38.208 | [5 empty] | 0 | 19.563 | 25 | 1.3228 | 1.1822 | 0.20894 | 0.09434 | 1.0878 | 82.2376
2010-04-08 | 6:23 | 0 | 22.148 | 0 | 0 | 0 | 55.956 | 55.886 | 29.83 | 36.827 | 22.986 | 25.227 | 18.07 | 0 | 0 | 61.003 | 58.829 | 46.804 | 26.095 | 0 | 0 | 55.519 | 38.143 | [5 empty] | 0 | 19.129 | 26 | 1.3344 | 1.1932 | 0.20941 | 0.09434 | 1.0989 | 82.3495
2010-04-08 | 6:24 | 0 | 22.116 | 0 | 0 | 0 | 53.722 | 56.782 | 29.749 | 36.115 | 22.594 | 25.146 | 18.208 | 0 | 0 | 60.839 | 58.822 | 46.774 | 26.063 | 0 | 0 | 55.603 | 38.019 | [5 empty] | 0 | 17.607 | 27 | 1.2942 | 1.155 | 0.20779 | 0.09434 | 1.0607 | 81.955
2010-04-08 | 6:25 | 0 | 22.148 | 0 | 0 | 0 | 51.918 | 57.215 | 29.685 | 33.515 | 21.593 | 25.227 | 18.045 | 0 | 0 | 60.757 | 58.829 | 46.669 | 26.095 | 0 | 0 | 55.61 | 37.98 | [5 empty] | 0 | 18.403 | 28 | 1.3417 | 1.2001 | 0.20971 | 0.09434 | 1.1058 | 82.4184
2010-04-08 | 6:26 | 0 | 22.138 | 0 | 1 | 0 | 50.926 | 56.063 | 30.712 | 31.122 | 21.993 | 25.171 | 18.16 | 0 | 0 | 60.661 | 58.799 | 46.417 | 26.002 | 0 | 0 | 55.4 | 37.72 | [5 empty] | 0 | 19.804 | 29 | 1.3082 | 1.1683 | 0.20835 | 0.09434 | 1.074 | 82.0949
2010-04-08 | 6:27 | 0 | 22.01 | 0 | 0 | 0 | 48.737 | 54.856 | 30.945 | 29.523 | 22.059 | 25.043 | 18.102 | 0 | 0 | 60.469 | 58.696 | 46.214 | 25.958 | 0 | 0 | 55.454 | 37.679 | [5 empty] | 0 | 19.214 | 30 | 1.3251 | 1.1844 | 0.20904 | 0.09434 | 1.09 | 82.2601
2010-04-08 | 6:28 | 0 | 21.986 | 0 | 0 | 0 | 48.415 | 54.446 | 30.967 | 29.258 | 21.65 | 25.09 | 18.301 | 0 | 0 | 60.378 | 58.676 | 46.214 | 25.958 | 0 | 0 | 55.501 | 37.61 | [5 empty] | 0 | 19.157 | 31 | 1.2671 | 1.1293 | 0.20669 | 0.09434 | 1.0349 | 81.675
2010-04-08 | 6:29 | 0 | 22.003 | 0 | 0 | 0 | 48.431 | 53.888 | 31.009 | 29.276 | 22.336 | 25.058 | 18.515 | 0 | 0 | 60.237 | 58.667 | 46.298 | 25.951 | 0 | 0 | 55.491 | 37.507 | [5 empty] | 0 | 19.155 | 32 | 1.2048 | 1.07 | 0.20416 | 0.09434 | 0.97571 | 80.9829
2010-04-08 | 6:30 | 0 | 21.978 | 0 | 0 | 0 | 48.384 | 53.199 | 30.985 | 29.54 | 21.11 | 25.107 | 18.392 | 0 | 0 | 60.17 | 58.646 | 46.344 | 25.951 | 0 | 0 | 55.47 | 37.437 | [5 empty] | 0 | 18.844 | 33 | 1.2406 | 1.1041 | 0.20561 | 0.09434 | 1.0098 | 81.3892
2010-04-08 | 6:31 | 0 | 22.01 | 0 | 0 | 0 | 48.277 | 52.541 | 31.016 | 29.884 | 21.216 | 25.068 | 18.573 | 0 | 0 | 60.109 | 58.676 | 46.375 | 26.007 | 0 | 0 | 55.477 | 37.397 | [5 empty] | 0 | 18.393 | 34 | 1.1879 | 1.054 | 0.20348 | 0.09434 | 0.95965 | 80.7829
2010-04-08 | 6:32 | 0 | 21.954 | 0 | 0 | 0 | 48.062 | 51.869 | 30.96 | 30.117 | 21.593 | 25.058 | 18.442 | 0 | 0 | 59.99 | 58.623 | 46.368 | 26 | 0 | 0 | 55.47 | 37.296 | [5 empty] | 0 | 17.945 | 35 | 1.2261 | 1.0903 | 0.20502 | 0.09434 | 0.99591 | 81.2269
2010-04-08 | 6:33 | 0 | 21.978 | 0 | 0 | 0 | 47.857 | 51.274 | 30.889 | 30.406 | 20.919 | 25.107 | 18.316 | 0 | 0 | 59.878 | 58.6 | 46.435 | 26 | 0 | 0 | 55.47 | 37.248 | [5 empty] | 0 | 17.451 | 36 | 1.2628 | 1.1251 | 0.20651 | 0.09434 | 1.0308 | 81.6287
2010-04-08 | 6:34 | 0 | 21.954 | 0 | 0 | 0 | 47.628 | 50.77 | 30.864 | 30.646 | 21.304 | 25.058 | 18.316 | 0 | 0 | 59.766 | 58.623 | 46.459 | 26 | 0 | 0 | 55.447 | 37.179 | [5 empty] | 0 | 16.982 | 37 | 1.2628 | 1.1251 | 0.20651 | 0.09434 | 1.0308 | 81.6287
2010-04-08 | 6:35 | 0 | 21.954 | 0 | 0 | 0 | 47.376 | 50.333 | 30.864 | 30.815 | 21.184 | 25.036 | 18.366 | 0 | 0 | 59.677 | 58.6 | 46.459 | 26 | 0 | 0 | 55.447 | 37.131 | [5 empty] | 0 | 16.561 | 38 | 1.2482 | 1.1113 | 0.20592 | 0.09434 | 1.017 | 81.4721
2010-04-08 | 6:36 | 0 | 21.978 | 0 | 0 | 0 | 47.147 | 49.943 | 30.864 | 31.009 | 20.654 | 25.036 | 18.341 | 0 | 0 | 59.543 | 58.6 | 46.482 | 26 | 0 | 0 | 55.4 | 37.062 | [5 empty] | 0 | 16.138 | 39 | 1.2555 | 1.1182 | 0.20622 | 0.09434 | 1.0239 | 81.5509
2010-04-08 | 6:37 | 0 | 21.978 | 0 | 0 | 0 | 45.518 | 50.884 | 30.744 | 30.6 | 20.605 | 25.058 | 18.465 | 0 | 0 | 59.474 | 58.6 | 46.482 | 26 | 0 | 0 | 55.424 | 37.038 | [5 empty] | 0 | 14.918 | 40 | 1.2194 | 1.0839 | 0.20475 | 0.09434 | 0.98955 | 81.151
2010-04-08 | 6:38 | 0 | 21.954 | 0 | 1 | 0 | 42.937 | 50.998 | 30.479 | 29.491 | 20.87 | 25.058 | 18.341 | 0 | 0 | 59.452 | 58.6 | 46.344 | 26 | 0 | 0 | 55.424 | 36.921 | [5 empty] | 0 | 13.446 | 41 | 1.2555 | 1.1182 | 0.20622 | 0.09434 | 1.0239 | 81.5509
2010-04-08 | 6:39 | 0 | 21.954 | 0 | 0 | 0 | 40.915 | 50.104 | 31.154 | 28.986 | 20.389 | 25.036 | 18.341 | 0 | 0 | 59.408 | 58.6 | 46.069 | 26 | 0 | 0 | 55.47 | 36.921 | [5 empty] | 0 | 11.929 | 42 | 1.2555 | 1.1182 | 0.20622 | 0.09434 | 1.0239 | 81.5509
2010-04-08 | 6:40 | 0 | 21.954 | 0 | 1 | 0 | 38.543 | 49.096 | 31.154 | 29.008 | 20.485 | 25.083 | 18.316 | 0 | 0 | 59.317 | 58.578 | 45.908 | 26.046 | 0 | 0 | 55.424 | 36.849 | [5 empty] | 0 | 9.535 | 43 | 1.2628 | 1.1251 | 0.20651 | 0.09434 | 1.0308 | 81.6287
2010-04-08 | 6:41 | 0 | 21.954 | 0 | 0 | 0 | 38.401 | 48.706 | 31.154 | 28.913 | 20.485 | 25.058 | 18.294 | 0 | 0 | 59.228 | 58.555 | 45.931 | 26.022 | 0 | 0 | 55.424 | 36.804 | [5 empty] | 0 | 9.488 | 44 | 1.2692 | 1.1312 | 0.20677 | 0.09434 | 1.0369 | 81.6965
2010-04-08 | 6:42 | 0 | 21.929 | 0 | 0 | 0 | 38.636 | 48.452 | 31.056 | 28.913 | 20.654 | 25.083 | 18.294 | 0 | 0 | 59.116 | 58.555 | 45.999 | 26 | 0 | 0 | 55.447 | 36.78 | [5 empty] | 0 | 9.723 | 45 | 1.2692 | 1.1312 | 0.20677 | 0.09434 | 1.0369 | 81.6965
2010-04-08 | 6:43 | 0 | 21.924 | 0 | 0 | 0 | 38.818 | 48.034 | 31.051 | 28.812 | 19.596 | 25.007 | 17.992 | 0 | 0 | 59 | 58.527 | 45.971 | 25.97 | 0 | 0 | 55.442 | 36.703 | [5 empty] | 0 | 10.006 | 46 | 1.3571 | 1.2148 | 0.21033 | 0.09434 | 1.1205 | 82.5621
2010-04-08 | 6:44 | 0 | 21.978 | 0 | 0 | 0 | 38.918 | 47.628 | 31.129 | 28.842 | 19.553 | 25.011 | 17.972 | 0 | 0 | 58.981 | 58.555 | 46.092 | 26 | 0 | 0 | 55.447 | 36.686 | [5 empty] | 0 | 10.076 | 47 | 1.363 | 1.2204 | 0.21057 | 0.09434 | 1.126 | 82.6155
2010-04-08 | 6:45 | 0 | 22.003 | 0 | 0 | 0 | 38.964 | 47.147 | 31.08 | 28.962 | 19.156 | 25.011 | 17.773 | 0 | 0 | 58.892 | 58.534 | 46.137 | 26.022 | 0 | 0 | 55.447 | 36.662 | [5 empty] | 0 | 10.002 | 48 | 1.4209 | 1.2754 | 0.21292 | 0.09434 | 1.1811 | 83.1228
2010-04-08 | 6:46 | 0 | 21.978 | 0 | 0 | 0 | 38.942 | 46.687 | 31.056 | 28.986 | 19.553 | 25.036 | 17.748 | 0 | 0 | 58.824 | 58.511 | 46.183 | 25.975 | 0 | 0 | 55.403 | 36.615 | [5 empty] | 0 | 9.956 | 49 | 1.4282 | 1.2824 | 0.21321 | 0.09434 | 1.188 | 83.1836
2010-04-08 | 6:47 | 0 | 22.02 | 0 | 0 | 0 | 38.887 | 46.293 | 31.026 | 29.074 | 18.829 | 25.004 | 17.396 | 0 | 0 | 58.776 | 58.527 | 46.2 | 26.017 | 0 | 0 | 55.442 | 36.586 | [5 empty] | 0 | 9.813 | 50 | 1.5307 | 1.3798 | 0.21737 | 0.09434 | 1.2854 | 83.9786
2010-04-08 | 6:48 | 0 | 21.996 | 0 | 0 | 0 | 38.794 | 45.88 | 31.026 | 29.148 | 19.003 | 24.98 | 17.494 | 0 | 0 | 58.685 | 58.527 | 46.246 | 26.017 | 0 | 0 | 55.442 | 36.514 | [5 empty] | 0 | 9.646 | 51 | 1.5021 | 1.3527 | 0.21621 | 0.09434 | 1.2583 | 83.7682
2010-04-08 | 6:49 | 0 | 21.996 | 0 | 0 | 0 | 38.677 | 45.49 | 31.002 | 29.195 | 19.571 | 24.933 | 17.595 | 0 | 0 | 58.641 | 58.507 | 46.246 | 26.017 | 0 | 0 | 55.463 | 36.514 | [5 empty] | 0 | 9.482 | 52 | 1.4727 | 1.3247 | 0.21502 | 0.09434 | 1.2304 | 83.5428
2010-04-08 | 6:50 | 0 | 22.02 | 0 | 0 | 0 | 37.667 | 46.337 | 30.833 | 29.123 | 19.151 | 24.933 | 17.693 | 0 | 0 | 58.596 | 58.507 | 46.27 | 26.039 | 0 | 0 | 55.463 | 36.469 | [5 empty] | 0 | 8.544 | 53 | 1.4442 | 1.2976 | 0.21386 | 0.09434 | 1.2032 | 83.3153
2010-04-08 | 6:51 | 0 | 21.986 | 0 | 0 | 0 | 35.73 | 45.985 | 30.342 | 28.994 | 18.99 | 24.825 | 17.756 | 0 | 0 | 58.587 | 58.475 | 46.053 | 26.029 | 0 | 0 | 55.431 | 36.387 | [5 empty] | 0 | 6.736 | 54 | 1.4259 | 1.2801 | 0.21312 | 0.09434 | 1.1858 | 83.1642
2010-04-08 | 6:52 | 0 | 22.02 | 0 | 1 | 0 | 34.424 | 44.711 | 30.592 | 29.219 | 19.694 | 24.81 | 17.964 | 0 | 0 | 58.619 | 58.507 | 45.88 | 26.039 | 0 | 0 | 55.396 | 36.373 | [5 empty] | 0 | 5.205 | 55 | 1.3653 | 1.2226 | 0.21066 | 0.09434 | 1.1282 | 82.6367
2010-04-08 | 6:53 | 0 | 22.02 | 0 | 0 | 0 | 33.132 | 43.353 | 30.617 | 29.437 | 19.915 | 24.788 | 18.062 | 1 | 0 | 58.596 | 58.461 | 45.696 | 26.039 | 0 | 0 | 55.326 | 36.373 | [5 empty] | 0 | 3.695 | 56 | 1.3367 | 1.1954 | 0.20951 | 0.09434 | 1.1011 | 82.3716
2010-04-08 | 6:54 | 0 | 21.996 | 0 | 0 | 0 | 33.06 | 42.977 | 30.568 | 29.413 | 20.161 | 24.835 | 18.087 | 0 | 0 | 58.55 | 58.461 | 45.719 | 26.063 | 0 | 0 | 55.372 | 36.328 | [5 empty] | 0 | 3.647 | 57 | 1.3295 | 1.1885 | 0.20921 | 0.09434 | 1.0942 | 82.3022
2010-04-08 | 6:55 | 0 | 22.02 | 0 | 0 | 0 | 33.271 | 42.788 | 30.497 | 29.317 | 19.817 | 24.859 | 18.163 | 0 | 0 | 58.484 | 58.438 | 45.742 | 26.039 | 0 | 0 | 55.372 | 36.328 | [5 empty] | 0 | 3.954 | 58 | 1.3073 | 1.1675 | 0.20832 | 0.09434 | 1.0731 | 82.0863
2010-04-08 | 6:56 | 0 | 21.986 | 0 | 0 | 0 | 33.426 | 42.59 | 30.462 | 29.234 | 20.394 | 24.921 | 18.324 | 0 | 0 | 58.406 | 58.406 | 45.801 | 26.054 | 0 | 0 | 55.316 | 36.246 | [5 empty] | 0 | 4.192 | 59 | 1.2605 | 1.1229 | 0.20642 | 0.09434 | 1.0286 | 81.6039
2010-04-08 | 6:57 | 0 | 21.996 | 0 | 0 | 0 | 33.531 | 42.413 | 30.448 | 29.173 | 20.114 | 24.98 | 18.558 | 0 | 0 | 58.395 | 58.416 | 45.88 | 26.112 | 0 | 0 | 55.349 | 36.256 | [5 empty] | 0 | 4.358 | 60 | 1.1923 | 1.0581 | 0.20366 | 0.09434 | 0.96381 | 80.8352
2010-04-08 | 6:58 | 0 | 21.996 | 0 | 0 | 0 | 33.601 | 42.107 | 30.423 | 29.148 | 19.445 | 24.955 | 18.558 | 0 | 0 | 58.349 | 58.416 | 45.927 | 26.112 | 0 | 0 | 55.349 | 36.186 | [5 empty] | 0 | 4.453 | 61 | 1.1923 | 1.0581 | 0.20366 | 0.09434 | 0.96381 | 80.8352
2010-04-08 | 6:59 | 0 | 21.971 | 0 | 0 | 0 | 33.577 | 41.848 | 30.423 | 29.074 | 19.915 | 24.933 | 18.779 | 0 | 0 | 58.304 | 58.416 | 45.903 | 26.112 | 0 | 0 | 55.372 | 36.163 | [5 empty] | 0 | 4.503 | 62 | 1.128 | 0.99697 | 0.20105 | 0.09434 | 0.90263 | 80.0239
2010-04-08 | 7:00 | 0 | 21.971 | 0 | 0 | 0 | 33.553 | 41.59 | 30.352 | 29.074 | 19.47 | 24.933 | 18.952 | 0 | 0 | 58.26 | 58.395 | 45.927 | 26.088 | 0 | 0 | 55.349 | 36.115 | [5 empty] | 0 | 4.479 | 63 | 1.0776 | 0.94909 | 0.19901 | 0.09434 | 0.85475 | 79.3211
2010-04-08 | 7:01 | 0 | 21.937 | 0 | 0 | 0 | 33.498 | 41.298 | 30.342 | 28.994 | 19.706 | 24.85 | 18.942 | 0 | 0 | 58.183 | 58.34 | 45.915 | 26.078 | 0 | 0 | 55.34 | 36.036 | [5 empty] | 0 | 4.504 | 64 | 1.0805 | 0.95185 | 0.19912 | 0.09434 | 0.85751 | 79.3635
2010-04-08 | 7:02 | 0 | 21.971 | 0 | 0 | 0 | 33.483 | 41.073 | 30.376 | 29.003 | 19.767 | 24.835 | 18.804 | 0 | 0 | 58.169 | 58.372 | 45.971 | 26.088 | 0 | 0 | 55.326 | 36.069 | [5 empty] | 0 | 4.48 | 65 | 1.1207 | 0.99005 | 0.20075 | 0.09434 | 0.89571 | 79.9262
2010-04-08 | 7:03 | 0 | 21.971 | 0 | 0 | 0 | 32.967 | 41.686 | 30.207 | 29.003 | 19.075 | 24.81 | 18.532 | 0 | 0 | 58.169 | 58.372 | 45.971 | 26.088 | 0 | 0 | 55.349 | 36.021 | [5 empty] | 0 | 3.964 | 66 | 1.1999 | 1.0653 | 0.20396 | 0.09434 | 0.971 | 80.9249
2010-04-08 | 7:04 | 0 | 21.971 | 0 | 1 | 0 | 31.99 | 40.557 | 29.773 | 29.195 | 19.297 | 24.788 | 18.854 | 0 | 0 | 58.169 | 58.349 | 45.766 | 26.088 | 0 | 0 | 55.281 | 36.021 | [5 empty] | 0 | 2.795 | 67 | 1.1061 | 0.97621 | 0.20016 | 0.09434 | 0.88187 | 79.7271
2010-04-08 | 7:05 | 0 | 21.9 | 0 | 0 | 0 | 31.291 | 38.748 | 29.847 | 29.388 | 19.173 | 24.81 | 18.854 | 0 | 0 | 58.215 | 58.349 | 45.604 | 26.039 | 0 | 0 | 55.258 | 35.997 | [5 empty] | 0 | 1.903 | 68 | 1.1061 | 0.97621 | 0.20016 | 0.09434 | 0.88187 | 79.7271
2010-04-08 | 7:06 | 0 | 21.946 | 0 | 1 | 0 | 30.666 | 37.289 | 29.678 | 29.413 | 19.546 | 24.739 | 18.754 | 0 | 0 | 58.215 | 58.327 | 45.513 | 26.039 | 0 | 0 | 55.258 | 35.974 | [5 empty] | 0 | 1.253 | 69 | 1.1352 | 1.0039 | 0.20134 | 0.09434 | 0.90955 | 80.1202
2010-04-08 | 7:07 | 0 | 21.946 | 0 | 0 | 0 | 30.592 | 36.961 | 29.557 | 29.364 | 19.126 | 24.715 | 18.754 | 0 | 0 | 58.192 | 58.327 | 45.513 | 26.039 | 0 | 0 | 55.281 | 35.95 | [5 empty] | 0 | 1.228 | 70 | 1.1352 | 1.0039 | 0.20134 | 0.09434 | 0.90955 | 80.1202
2010-04-08 | 7:08 | 0 | 21.971 | 0 | 0 | 0 | 30.666 | 36.868 | 29.508 | 29.317 | 19.274 | 24.715 | 18.706 | 0 | 0 | 58.146 | 58.281 | 45.604 | 26.017 | 0 | 0 | 55.281 | 35.928 | [5 empty] | 0 | 1.349 | 71 | 1.1492 | 1.0172 | 0.20191 | 0.09434 | 0.92284 | 80.3019
2010-04-08 | 7:09 | 0 | 21.922 | 0 | 0 | 0 | 30.688 | 36.82 | 29.484 | 29.268 | 19.52 | 24.739 | 18.829 | 0 | 0 | 58.103 | 58.281 | 45.672 | 26.017 | 0 | 0 | 55.281 | 35.88 | [5 empty] | 0 | 1.42 | 72 | 1.1134 | 0.98313 | 0.20046 | 0.09434 | 0.88879 | 79.8273
2010-04-08 | 7:10 | 0 | 21.946 | 0 | 0 | 0 | 30.737 | 36.703 | 29.533 | 29.195 | 19.372 | 24.644 | 18.681 | 0 | 0 | 58.08 | 58.26 | 45.696 | 26.017 | 0 | 0 | 55.326 | 35.88 | [5 empty] | 0 | 1.542 | 73 | 1.1565 | 1.0241 | 0.2022 | 0.09434 | 0.92976 | 80.3948
2010-04-08 | 7:11 | 0 | 21.912 | 0 | 0 | 0 | 30.727 | 36.552 | 29.499 | 29.04 | 19.287 | 24.631 | 18.57 | 0 | 0 | 58.025 | 58.206 | 45.663 | 25.982 | 0 | 0 | 55.316 | 35.847 | [5 empty] | 0 | 1.687 | 74 | 1.1888 | 1.0548 | 0.20351 | 0.09434 | 0.96048 | 80.7934
2010-04-08 | 7:12 | 0 | 21.9 | 0 | 0 | 0 | 30.737 | 36.49 | 29.508 | 29.028 | 18.877 | 24.666 | 18.507 | 0 | 0 | 58.034 | 58.238 | 45.742 | 26.017 | 0 | 0 | 55.326 | 35.832 | [5 empty] | 0 | 1.709 | 75 | 1.2072 | 1.0723 | 0.20426 | 0.09434 | 0.97792 | 81.0101
2010-04-08 | 7:13 | 0 | 21.866 | 0 | 0 | 0 | 30.678 | 36.294 | 29.499 | 28.895 | 19.239 | 24.585 | 18.744 | 0 | 0 | 57.936 | 58.206 | 45.777 | 25.958 | 0 | 0 | 55.316 | 35.799 | [5 empty] | 0 | 1.783 | 76 | 1.1381 | 1.0067 | 0.20146 | 0.09434 | 0.91232 | 80.1585
2010-04-08 | 7:14 | 0 | 21.866 | 0 | 0 | 0 | 30.654 | 36.153 | 29.499 | 28.871 | 18.842 | 24.609 | 18.744 | 0 | 0 | 57.913 | 58.183 | 45.777 | 25.958 | 0 | 0 | 55.293 | 35.775 | [5 empty] | 0 | 1.783 | 77 | 1.1381 | 1.0067 | 0.20146 | 0.09434 | 0.91232 | 80.1585
2010-04-08 | 7:15 | 0 | 21.875 | 0 | 0 | 0 | 30.641 | 36.069 | 29.508 | 28.859 | 18.754 | 24.715 | 18.558 | 0 | 0 | 57.923 | 58.215 | 45.833 | 25.992 | 0 | 0 | 55.349 | 35.809 | [5 empty] | 0 | 1.782 | 78 | 1.1923 | 1.0581 | 0.20366 | 0.09434 | 0.96381 | 80.8352
2010-04-08 | 7:16 | 0 | 21.9 | 0 | 0 | 0 | 30.376 | 36.49 | 29.388 | 28.859 | 17.939 | 24.666 | 18.605 | 0 | 0 | 57.9 | 58.192 | 45.789 | 25.992 | 0 | 0 | 55.349 | 35.763 | [5 empty] | 0 | 1.517 | 79 | 1.1786 | 1.0451 | 0.2031 | 0.09434 | 0.9508 | 80.67
2010-04-08 | 7:17 | 0 | 21.866 | 0 | 1 | 0 | 30.028 | 34.79 | 28.729 | 29.04 | 18.497 | 24.631 | 18.867 | 0 | 0 | 57.913 | 58.16 | 45.548 | 25.958 | 0 | 0 | 55.293 | 35.706 | [5 empty] | 0 | 0.988 | 80 | 1.1023 | 0.97261 | 0.20001 | 0.09434 | 0.87827 | 79.6744
2010-04-08 | 7:18 | 0 | 21.922 | 0 | 0 | 0 | 29.702 | 33.153 | 28.569 | 29.003 | 18.854 | 24.666 | 19.126 | 0 | 0 | 57.991 | 58.192 | 45.42 | 25.992 | 0 | 0 | 55.349 | 35.715 | [5 empty] | 0 | 0.699 | 81 | 1.0269 | 0.90092 | 0.19695 | 0.09434 | 0.80658 | 78.5448
2010-04-08 | 7:19 | 0 | 21.841 | 0 | 1 | 0 | 29.403 | 32.196 | 27.812 | 28.895 | 18.472 | 24.56 | 18.967 | 0 | 0 | 57.959 | 58.114 | 45.25 | 25.933 | 0 | 0 | 55.272 | 35.636 | [5 empty] | 0 | 0.508 | 82 | 1.0732 | 0.94493 | 0.19883 | 0.09434 | 0.85059 | 79.2571
2010-04-08 | 7:20 | 0 | 21.9 | 0 | 0 | 0 | 29.388 | 32.039 | 27.63 | 28.883 | 18.311 | 24.595 | 19.101 | 0 | 0 | 57.923 | 58.126 | 45.376 | 25.968 | 0 | 0 | 55.305 | 35.646 | [5 empty] | 0 | 0.505 | 83 | 1.0342 | 0.90784 | 0.19725 | 0.09434 | 0.8135 | 78.661
2010-04-08 | 7:21 | 0 | 21.888 | 0 | 0 | 0 | 29.329 | 31.931 | 27.522 | 28.824 | 18.696 | 24.511 | 18.794 | 0 | 0 | 57.868 | 58.094 | 45.434 | 25.933 | 0 | 0 | 55.249 | 35.588 | [5 empty] | 0 | 0.505 | 84 | 1.1236 | 0.99282 | 0.20087 | 0.09434 | 0.89848 | 79.9654
2010-04-08 | 7:22 | 0 | 21.888 | 0 | 0 | 0 | 29.354 | 31.907 | 27.5 | 28.775 | 18.842 | 24.56 | 18.967 | 0 | 0 | 57.779 | 58.071 | 45.504 | 25.933 | 0 | 0 | 55.272 | 35.588 | [5 empty] | 0 | 0.579 | 85 | 1.0732 | 0.94493 | 0.19883 | 0.09434 | 0.85059 | 79.2571
2010-04-08 | 7:23 | 0 | 21.866 | 0 | 0 | 0 | 29.305 | 31.884 | 27.547 | 28.68 | 18.595 | 24.56 | 19.065 | 0 | 0 | 57.733 | 58.048 | 45.548 | 25.933 | 0 | 0 | 55.249 | 35.588 | [5 empty] | 0 | 0.625 | 86 | 1.0447 | 0.91781 | 0.19767 | 0.09434 | 0.82347 | 78.8255
2010-04-08 | 7:24 | 0 | 21.888 | 0 | 0 | 0 | 29.305 | 31.811 | 27.62 | 28.584 | 18.251 | 24.487 | 18.497 | 0 | 0 | 57.713 | 58.048 | 45.572 | 25.933 | 0 | 0 | 55.272 | 35.588 | [5 empty] | 0 | 0.721 | 87 | 1.2101 | 1.075 | 0.20438 | 0.09434 | 0.98069 | 81.0439
2010-04-08 | 7:25 | 0 | 21.888 | 0 | 0 | 0 | 29.258 | 31.786 | 27.692 | 28.535 | 18.472 | 24.487 | 18.917 | 0 | 0 | 57.667 | 58.048 | 45.618 | 25.909 | 0 | 0 | 55.316 | 35.588 | [5 empty] | 0 | 0.723 | 88 | 1.0878 | 0.95877 | 0.19942 | 0.09434 | 0.86443 | 79.4686
2010-04-08 | 7:26 | 0 | 21.883 | 0 | 0 | 0 | 29.204 | 31.661 | 27.758 | 28.432 | 18.615 | 24.435 | 19.085 | 0 | 0 | 57.594 | 57.998 | 45.611 | 25.904 | 0 | 0 | 55.309 | 35.536 | [5 empty] | 0 | 0.772 | 89 | 1.0388 | 0.91227 | 0.19744 | 0.09434 | 0.81793 | 78.7346
2010-04-08 | 7:27 | 0 | 21.875 | 0 | 0 | 0 | 29.173 | 31.629 | 27.775 | 28.403 | 18.806 | 24.474 | 18.904 | 0 | 0 | 57.564 | 57.968 | 45.651 | 25.897 | 0 | 0 | 55.305 | 35.505 | [5 empty] | 0 | 0.77 | 90 | 1.0916 | 0.96237 | 0.19957 | 0.09434 | 0.86803 | 79.5226
2010-04-08 | 7:28 | 0 | 21.853 | 0 | 0 | 0 | 29.173 | 31.558 | 27.873 | 28.305 | 18.412 | 24.403 | 18.93 | 0 | 0 | 57.542 | 57.968 | 45.651 | 25.897 | 0 | 0 | 55.305 | 35.529 | [5 empty] | 0 | 0.868 | 91 | 1.084 | 0.95518 | 0.19927 | 0.09434 | 0.86084 | 79.4141
2010-04-08 | 7:29 | 0 | 21.9 | 0 | 0 | 0 | 29.028 | 32.039 | 27.655 | 28.354 | 18.138 | 24.379 | 18.51 | 0 | 0 | 57.519 | 57.968 | 45.651 | 25.897 | 0 | 0 | 55.281 | 35.505 | [5 empty] | 0 | 0.674 | 92 | 1.2063 | 1.0714 | 0.20422 | 0.09434 | 0.97709 | 80.9999
2010-04-08 | 7:30 | 0 | 21.9 | 0 | 1 | 0 | 29.028 | 30.98 | 27.15 | 28.354 | 18.361 | 24.379 | 18.854 | 0 | 0 | 57.564 | 57.968 | 45.537 | 25.897 | 0 | 0 | 55.258 | 35.505 | [5 empty] | 0 | 0.674 | 93 | 1.1061 | 0.97621 | 0.20016 | 0.09434 | 0.88187 | 79.7271
2010-04-08 | 7:31 | 0 | 21.9 | 0 | 1 | 0 | 28.932 | 30.207 | 27.054 | 28.089 | 18.336 | 24.428 | 18.904 | 0 | 0 | 57.587 | 57.945 | 45.352 | 25.872 | 0 | 0 | 55.235 | 35.481 | [5 empty] | 0 | 0.843 | 94 | 1.0916 | 0.96237 | 0.19957 | 0.09434 | 0.86803 | 79.5226
2010-04-08 | 7:32 | 0 | 21.87 | 0 | 0 | 0 | 28.734 | 29.866 | 26.615 | 27.721 | 18.527 | 24.374 | 18.653 | 0 | 0 | 57.603 | 57.895 | 45.187 | 25.867 | 0 | 0 | 55.183 | 35.452 | [5 empty] | 0 | 1.013 | 95 | 1.1646 | 1.0318 | 0.20253 | 0.09434 | 0.93751 | 80.4974
2010-04-08 | 7:33 | 0 | 21.9 | 0 | 0 | 0 | 28.667 | 29.776 | 26.546 | 27.584 | 18.658 | 24.332 | 18.633 | 0 | 0 | 57.587 | 57.923 | 45.306 | 25.897 | 0 | 0 | 55.167 | 35.481 | [5 empty] | 0 | 1.083 | 96 | 1.1705 | 1.0374 | 0.20277 | 0.09434 | 0.94305 | 80.5698
2010-04-08 | 7:34 | 0 | 21.846 | 0 | 0 | 0 | 28.613 | 29.746 | 26.517 | 27.53 | 18.676 | 24.349 | 18.849 | 0 | 0 | 57.514 | 57.872 | 45.324 | 25.843 | 0 | 0 | 55.183 | 35.431 | [5 empty] | 0 | 1.083 | 97 | 1.1076 | 0.9776 | 0.20022 | 0.09434 | 0.88326 | 79.7472
2010-04-08 | 7:35 | 0 | 21.846 | 0 | 0 | 0 | 28.589 | 29.697 | 26.492 | 27.481 | 18.603 | 24.349 | 19.023 | 0 | 0 | 57.468 | 57.85 | 45.394 | 25.843 | 0 | 0 | 55.16 | 35.407 | [5 empty] | 0 | 1.108 | 98 | 1.0569 | 0.92943 | 0.19817 | 0.09434 | 0.83509 | 79.0133
2010-04-08 | 7:36 | 0 | 21.9 | 0 | 0 | 0 | 28.569 | 29.751 | 26.522 | 27.463 | 18.51 | 24.354 | 18.806 | 0 | 0 | 57.496 | 57.877 | 45.49 | 25.897 | 0 | 0 | 55.167 | 35.435 | [5 empty] | 0 | 1.106 | 99 | 1.1201 | 0.9895 | 0.20073 | 0.09434 | 0.89516 | 79.9183
2010-04-08 | 7:37 | 0 | 21.846 | 0 | 0 | 0 | 28.518 | 29.697 | 26.492 | 27.385 | 18.454 | 24.325 | 19.171 | 0 | 0 | 57.425 | 57.761 | 45.439 | 25.843 | 0 | 0 | 55.116 | 35.407 | [5 empty] | 0 | 1.133 | 100 | 1.0138 | 0.88847 | 0.19642 | 0.09434 | 0.79413 | 78.3314
2010-04-08 | 7:38 | 0 | 21.846 | 0 | 0 | 0 | 28.469 | 29.673 | 26.591 | 27.385 | 18.776 | 24.398 | 19.146 | 0 | 0 | 57.425 | 57.829 | 45.509 | 25.818 | 0 | 0 | 55.092 | 35.383 | [5 empty] | 0 | 1.084 | 101 | 1.0211 | 0.89539 | 0.19672 | 0.09434 | 0.80105 | 78.4506
2010-04-08 | 7:39 | 0 | 21.846 | 0 | 0 | 0 | 28.469 | 29.626 | 26.686 | 27.336 | 18.578 | 24.374 | 19.221 | 0 | 0 | 57.402 | 57.829 | 45.553 | 25.867 | 0 | 0 | 55.116 | 35.359 | [5 empty] | 0 | 1.133 | 102 | 0.99924 | 0.87463 | 0.19583 | 0.09434 | 0.78029 | 78.0877
2010-04-08 | 7:40 | 0 | 21.9 | 0 | 0 | 0 | 28.427 | 29.631 | 26.74 | 27.365 | 20.041 | 24.548 | 19.151 | 0 | 0 | 57.384 | 57.834 | 45.604 | 25.872 | 0 | 0 | 55.12 | 35.388 | [5 empty] | 0 | 1.062 | 103 | 1.0196 | 0.894 | 0.19666 | 0.09434 | 0.79966 | 78.4269
2010-04-08 | 7:41 | 0 | 21.9 | 0 | 0 | 0 | 28.427 | 29.557 | 26.789 | 27.294 | 21.299 | 24.597 | 19.794 | 0 | 0 | 57.364 | 57.834 | 45.651 | 25.897 | 0 | 0 | 55.097 | 35.364 | [5 empty] | 0 | 1.133 | 104 | 0.83239 | 0.71602 | 0.18907 | 0.09434 | 0.62168 | 74.6865
2010-04-08 | 7:42 | 0 | 21.846 | 0 | 1 | 0 | 28.324 | 29.987 | 26.591 | 27.265 | 22.64 | 24.639 | 20.207 | 0 | 0 | 57.313 | 57.783 | 45.576 | 25.867 | 0 | 0 | 55.069 | 35.289 | [5 empty] | 0 | 1.059 | 105 | 0.71212 | 0.6017 | 0.1842 | 0.09434 | 0.50736 | 71.2466
2010-04-08 | 7:43 | 0 | 21.87 | 0 | 1 | 0 | 28.324 | 29.337 | 26.397 | 27.025 | 23.795 | 24.759 | 20.377 | 0 | 0 | 57.379 | 57.783 | 45.462 | 25.892 | 0 | 0 | 55.069 | 35.242 | [5 empty] | 0 | 1.299 | 106 | 0.66262 | 0.55465 | 0.18219 | 0.09434 | 0.46031 | 69.4679
2010-04-08 | 7:44 | 0 | 21.895 | 0 | 1 | 0 | 28.155 | 29.023 | 26.326 | 26.711 | 23.651 | 24.783 | 20.546 | 0 | 0 | 57.425 | 57.783 | 45.324 | 25.916 | 0 | 0 | 55.092 | 35.266 | [5 empty] | 0 | 1.444 | 107 | 0.6134 | 0.50787 | 0.1802 | 0.09434 | 0.41353 | 67.4151
2010-04-08 | 7:45 | 0 | 21.87 | 0 | 0 | 0 | 27.866 | 28.903 | 26.036 | 26.47 | 22.398 | 24.734 | 20.497 | 0 | 0 | 57.425 | 57.738 | 45.21 | 25.916 | 0 | 0 | 55.092 | 35.289 | [5 empty] | 0 | 1.396 | 108 | 0.62767 | 0.52143 | 0.18078 | 0.09434 | 0.42709 | 68.0435
2010-04-08 | 7:46 | 0 | 21.87 | 0 | 0 | 0 | 27.77 | 28.854 | 26.012 | 26.421 | 22.905 | 24.808 | 20.86 | 0 | 0 | 57.402 | 57.738 | 45.257 | 25.975 | 0 | 0 | 55.106 | 35.254 | [5 empty] | 0 | 1.349 | 109 | 0.52197 | 0.42095 | 0.17649 | 0.09434 | 0.32661 | 62.5733
2010-04-08 | 7:47 | 0 | 21.878 | 0 | 0 | 0 | 27.753 | 28.837 | 26.019 | 26.404 | 23.393 | 24.791 | 21.083 | 0 | 0 | 57.366 | 57.747 | 45.31 | 25.97 | 0 | 0 | 55.102 | 35.273 | [5 empty] | 0 | 1.349 | 110 | 0.45703 | 0.35923 | 0.17386 | 0.09434 | 0.26489 | 57.9581
2010-04-08 | 7:48 | 0 | 21.91 | 0 | 0 | 0 | 27.785 | 28.868 | 26.076 | 26.365 | 23.763 | 24.872 | 21.211 | 0 | 0 | 57.373 | 57.777 | 45.455 | 25.98 | 0 | 0 | 55.109 | 35.28 | [5 empty] | 0 | 1.42 | 111 | 0.41976 | 0.3238 | 0.17235 | 0.09434 | 0.22946 | 54.6639
2010-04-08 | 7:49 | 0 | 21.902 | 0 | 0 | 0 | 27.753 | 28.79 | 26.09 | 26.309 | 22.67 | 24.815 | 20.939 | 0 | 0 | 57.343 | 57.724 | 45.469 | 25.948 | 0 | 0 | 55.123 | 35.249 | [5 empty] | 0 | 1.444 | 112 | 0.49896 | 0.39908 | 0.17556 | 0.09434 | 0.30475 | 61.0757
2010-04-08 | 7:50 | 0 | 21.885 | 0 | 0 | 0 | 27.76 | 28.822 | 26.1 | 26.365 | 22.273 | 24.943 | 20.995 | 0 | 0 | 57.329 | 57.731 | 45.523 | 25.98 | 0 | 0 | 55.932 | 34.316 | [5 empty] | 0 | 1.395 | 113 | 0.48266 | 0.38358 | 0.1749 | 0.09434 | 0.28924 | 59.9276
2010-04-08 | 7:51 | 0 | 21.848 | 0 | 0 | 0 | 27.677 | 28.736 | 26.159 | 26.279 | 22.28 | 24.906 | 20.885 | 0 | 0 | 57.227 | 57.562 | 45.397 | 25.941 | 3 | 0 | 58.393 | 25.845 | [5 empty] | 0 | 1.398 | 114 | 0.51469 | 0.41403 | 0.1762 | 0.09434 | 0.31969 | 62.1138
2010-04-08 | 7:52 | 0 | 21.878 | 0 | 0 | 0 | 27.682 | 28.765 | 26.213 | 26.333 | 20.843 | 24.911 | 20.745 | 0 | 0 | 57.231 | 57.546 | 44.806 | 25.97 | 0 | 0 | 58.824 | 24.815 | [5 empty] | 0 | 1.349 | 115 | 0.55546 | 0.45278 | 0.17785 | 0.09434 | 0.35844 | 64.5316
2010-04-08 | 7:53 | 0 | 21.902 | 0 | 0 | 0 | 27.633 | 28.741 | 26.284 | 26.284 | 20.603 | 24.84 | 20.939 | 0 | 0 | 57.186 | 57.523 | 44.015 | 25.97 | 0 | 0 | 58.845 | 24.84 | [5 empty] | 0 | 1.349 | 116 | 0.49896 | 0.39908 | 0.17556 | 0.09434 | 0.30475 | 61.0757
2010-04-08 | 7:54 | 0 | 21.902 | 0 | 0 | 0 | 27.633 | 28.692 | 26.38 | 26.284 | 21.034 | 24.935 | 21.083 | 0 | 0 | 57.186 | 57.5 | 43.427 | 25.97 | 0 | 0 | 58.733 | 25.105 | [5 empty] | 0 | 1.349 | 117 | 0.45703 | 0.35923 | 0.17386 | 0.09434 | 0.26489 | 57.9581
2010-04-08 | 7:55 | 0 | 21.902 | 0 | 1 | 0 | 27.586 | 29.079 | 26.284 | 26.235 | 21.034 | 24.911 | 21.228 | 0 | 0 | 57.208 | 57.5 | 43.004 | 25.995 | 0 | 0 | 58.598 | 25.416 | [5 empty] | 0 | 1.351 | 118 | 0.41481 | 0.31909 | 0.17215 | 0.09434 | 0.22475 | 54.1819
2010-04-08 | 7:56 | 0 | 21.927 | 0 | 1 | 0 | 27.392 | 28.596 | 26.213 | 26.213 | 20.868 | 24.935 | 21.228 | 0 | 0 | 57.254 | 57.455 | 42.535 | 25.995 | 0 | 0 | 58.486 | 25.705 | [5 empty] | 0 | 1.179 | 119 | 0.41481 | 0.31909 | 0.17215 | 0.09434 | 0.22475 | 54.1819
2010-04-08 | 7:57 | 0 | 21.902 | 0 | 0 | 0 | 27.103 | 28.307 | 26.164 | 26.044 | 20.625 | 24.911 | 20.988 | 0 | 0 | 57.254 | 57.455 | 42.181 | 25.97 | 0 | 0 | 58.374 | 25.995 | [5 empty] | 0 | 1.059 | 120 | 0.48469 | 0.38552 | 0.17498 | 0.09434 | 0.29118 | 60.0754
2010-04-08 | 7:58 | 0 | 21.927 | 0 | 1 | 0 | 26.838 | 28.091 | 26.115 | 25.899 | 20.192 | 24.886 | 20.988 | 0 | 0 | 57.3 | 57.432 | 41.922 | 25.948 | 0 | 0 | 58.263 | 26.26 | [5 empty] | 0 | 0.939 | 121 | 0.48469 | 0.38552 | 0.17498 | 0.09434 | 0.29118 | 60.0754
2010-04-08 | 7:59 | 0 | 21.934 | 0 | 1 | 0 | 26.532 | 27.905 | 26.122 | 25.931 | 19.903 | 24.943 | 20.73 | 0 | 0 | 57.373 | 57.462 | 41.719 | 25.98 | 0 | 0 | 58.203 | 26.556 | [5 empty] | 0 | 0.601 | 122 | 0.55982 | 0.45694 | 0.17803 | 0.09434 | 0.3626 | 64.7697
2010-04-08 | 8:00 | 0 | 21.878 | 0 | 1 | 0 | 26.26 | 27.608 | 26.188 | 25.85 | 19.523 | 24.862 | 20.649 | 0 | 0 | 57.366 | 57.411 | 41.475 | 25.948 | 0 | 0 | 58.082 | 26.767 | [5 empty] | 0 | 0.41 | 123 | 0.58341 | 0.47936 | 0.17898 | 0.09434 | 0.38502 | 65.9941
2010-04-08 | 8:01 | 0 | 21.902 | 0 | 1 | 0 | 26.09 | 27.319 | 26.358 | 25.826 | 20.166 | 24.862 | 20.625 | 0 | 0 | 57.389 | 57.432 | 41.336 | 25.97 | 0 | 0 | 58.016 | 27.007 | [5 empty] | 0 | 0.264 | 124 | 0.5904 | 0.486 | 0.17926 | 0.09434 | 0.39166 | 66.3381
2010-04-08 | 8:02 | 0 | 21.91 | 0 | 1 | 0 | 26.027 | 27.086 | 26.532 | 25.857 | 20.755 | 25.112 | 20.946 | 0 | 0 | 57.441 | 57.441 | 41.226 | 25.98 | 0 | 0 | 57.957 | 27.231 | [5 empty] | 0 | 0.17 | 125 | 0.49692 | 0.39715 | 0.17548 | 0.09434 | 0.30281 | 60.9363
2010-04-08 | 8:03 | 0 | 21.878 | 0 | 1 | 0 | 25.948 | 26.789 | 26.694 | 25.899 | 20.625 | 25.151 | 20.554 | 0 | 0 | 57.455 | 57.389 | 41.124 | 25.948 | 0 | 0 | 57.859 | 27.368 | [5 empty] | 0 | 0.049 | 126 | 0.61108 | 0.50565 | 0.1801 | 0.09434 | 0.41131 | 67.3097
2010-04-08 | 8:04 | 0 | 21.878 | 0 | 1 | 0 | 25.948 | 26.598 | 26.767 | 26.044 | 20.89 | 25.151 | 20.963 | 0 | 0 | 57.455 | 57.366 | 41.03 | 25.97 | 0 | 0 | 57.77 | 27.562 | [5 empty] | 0 | -0.096 | 127 | 0.49197 | 0.39244 | 0.17528 | 0.09434 | 0.2981 | 60.593
2010-04-08 | 8:05 | 0 | 21.91 | 0 | 1 | 0 | 25.931 | 26.51 | 26.87 | 26.22 | 20.561 | 25.137 | 21.066 | 0 | 0 | 57.507 | 57.395 | 41.013 | 25.98 | 0 | 0 | 57.71 | 27.809 | [5 empty] | 0 | -0.289 | 128 | 0.46198 | 0.36393 | 0.17406 | 0.09434 | 0.26959 | 58.3556
2010-04-08 | 8:06 | 0 | 21.878 | 0 | 1 | 0 | 25.924 | 26.38 | 26.934 | 26.309 | 20.409 | 25.151 | 21.179 | 0 | 0 | 57.5 | 57.343 | 40.958 | 25.936 | 0 | 0 | 57.599 | 27.91 | [5 empty] | 0 | -0.385 | 129 | 0.42908 | 0.33265 | 0.17273 | 0.09434 | 0.23831 | 55.5411
2010-04-08 | 8:07 | 0 | 21.853 | 0 | 1 | 0 | 25.946 | 26.309 | 26.909 | 26.429 | 20.77 | 25.176 | 21.373 | 0 | 0 | 57.453 | 57.32 | 40.911 | 25.899 | 0 | 0 | 57.544 | 28.042 | [5 empty] | 0 | -0.483 | 130 | 0.37258 | 0.27895 | 0.17044 | 0.09434 | 0.18461 | 49.5498
2010-04-08 | 8:08 | 0 | 21.885 | 0 | 1 | 0 | 26.098 | 26.267 | 26.941 | 26.556 | 22.15 | 25.328 | 21.429 | 0 | 0 | 57.482 | 57.35 | 40.942 | 25.955 | 0 | 0 | 57.482 | 28.268 | [5 empty] | 0 | -0.458 | 131 | 0.35628 | 0.26345 | 0.16978 | 0.09434 | 0.16911 | 47.467
2010-04-08 | 8:09 | 0 | 21.853 | 0 | 1 | 0 | 26.139 | 26.26 | 26.909 | 26.598 | 22.238 | 25.296 | 21.444 | 0 | 0 | 57.453 | 57.32 | 40.911 | 25.924 | 0 | 0 | 57.364 | 28.381 | [5 empty] | 0 | -0.459 | 132 | 0.35191 | 0.2593 | 0.1696 | 0.09434 | 0.16496 | 46.8763
2010-04-08 | 8:10 | 0 | 21.861 | 0 | 1 | 0 | 26.291 | 26.365 | 26.917 | 26.676 | 22.51 | 25.423 | 21.669 | 0 | 0 | 57.505 | 57.327 | 40.966 | 25.955 | 0 | 0 | 57.393 | 28.533 | [5 empty] | 0 | -0.385 | 133 | 0.28639 | 0.19702 | 0.16695 | 0.09434 | 0.10268 | 35.854
2010-04-08 | 8:11 | 0 | 21.861 | 0 | 1 | 0 | 26.387 | 26.387 | 26.838 | 26.645 | 22.192 | 25.296 | 21.687 | 0 | 0 | 57.475 | 57.275 | 40.911 | 25.924 | 0 | 0 | 57.275 | 28.596 | [5 empty] | 0 | -0.258 | 134 | 0.28115 | 0.19204 | 0.16673 | 0.09434 | 0.097699 | 34.7502
2010-04-08 | 8:12 | 0 | 21.853 | 0 | 1 | 0 | 26.429 | 26.453 | 26.814 | 26.62 | 22.43 | 25.392 | 21.973 | 0 | 0 | 57.498 | 57.275 | 40.887 | 25.924 | 0 | 0 | 57.229 | 28.765 | [5 empty] | 0 | -0.191 | 135 | 0.19786 | 0.11287 | 0.16336 | 0.09434 | 0.018534 | 9.3671
2010-04-08 | 8:13 | 0 | 21.861 | 0 | 1 | 0 | 26.507 | 26.581 | 26.676 | 26.676 | 21.983 | 25.401 | 21.885 | 0 | 0 | 57.482 | 57.281 | 40.942 | 25.978 | 0 | 0 | 57.147 | 28.918 | [5 empty] | 0 | -0.169 | 136 | 0.22349 | 0.13723 | 0.1644 | 0.09434 | 0.042892 | 19.1923
2010-04-08 | 8:14 | 0 | 21.853 | 0 | 0 | 0 | 26.5 | 26.62 | 26.62 | 26.598 | 20.914 | 25.32 | 21.324 | 0 | 0 | 57.453 | 57.252 | 40.887 | 25.924 | 0 | 0 | 57.071 | 28.981 | [5 empty] | 0 | -0.098 | 137 | 0.38685 | 0.29252 | 0.17102 | 0.09434 | 0.19818 | 51.2283
2010-04-08 | 8:15 | 0 | 21.814 | 0 | 1 | 0 | 26.532 | 26.725 | 26.581 | 26.532 | 20.971 | 25.377 | 21.309 | 0 | 0 | 57.505 | 57.259 | 40.918 | 25.955 | 0 | 0 | 57.035 | 29.087 | [5 empty] | 0 | 0 | 138 | 0.39122 | 0.29667 | 0.17119 | 0.09434 | 0.20233 | 51.7176
2010-04-08 | 8:16 | 0 | 21.878 | 0 | 1 | 0 | 26.5 | 26.718 | 26.404 | 26.453 | 20.434 | 25.247 | 21.01 | 0 | 0 | 57.453 | 57.229 | 40.958 | 25.924 | 0 | 0 | 56.96 | 29.175 | [5 empty] | 0 | 0.047 | 139 | 0.47829 | 0.37943 | 0.17472 | 0.09434 | 0.28509 | 59.6068
2010-04-08 | 8:17 | 0 | 21.885 | 0 | 1 | 0 | 26.532 | 26.797 | 26.365 | 26.412 | 20.124 | 25.352 | 20.85 | 0 | 0 | 57.462 | 57.259 | 40.896 | 25.955 | 0 | 0 | 56.969 | 29.327 | [5 empty] | 0 | 0.12 | 140 | 0.52488 | 0.42372 | 0.17661 | 0.09434 | 0.32938 | 62.7535
2010-04-08 | 8:18 | 0 | 21.885 | 0 | 1 | 0 | 26.461 | 26.821 | 26.316 | 26.316 | 20.124 | 25.303 | 20.706 | 0 | 0 | 57.462 | 57.236 | 40.966 | 25.955 | 0 | 0 | 56.9 | 29.472 | [5 empty] | 0 | 0.145 | 141 | 0.56681 | 0.46358 | 0.17831 | 0.09434 | 0.36924 | 65.1431
2010-04-08 | 8:19 | 0 | 21.878 | 0 | 1 | 0 | 26.404 | 26.814 | 26.284 | 26.26 | 19.968 | 25.271 | 20.48 | 0 | 0 | 57.475 | 57.252 | 41.006 | 25.97 | 0 | 0 | 56.893 | 29.535 | [5 empty] | 0 | 0.144 | 142 | 0.63262 | 0.52614 | 0.18098 | 0.09434 | 0.4318 | 68.2548
2010-04-08 | 8:20 | 0 | 21.902 | 0 | 1 | 0 | 26.355 | 26.814 | 26.26 | 26.211 | 20.794 | 25.271 | 20.77 | 0 | 0 | 57.453 | 57.206 | 41.028 | 25.995 | 0 | 0 | 56.893 | 29.631 | [5 empty] | 0 | 0.144 | 143 | 0.54818 | 0.44586 | 0.17755 | 0.09434 | 0.35152 | 64.1262
2010-04-08 | 8:21 | 0 | 21.902 | 0 | 1 | 0 | 26.309 | 26.789 | 26.26 | 26.09 | 21.588 | 25.32 | 21.179 | 0 | 0 | 57.475 | 57.206 | 41.028 | 25.97 | 0 | 0 | 56.825 | 29.729 | [5 empty] | 0 | 0.219 | 144 | 0.42908 | 0.33265 | 0.17273 | 0.09434 | 0.23831 | 55.5411
2010-04-08 | 8:22 | 0 | 21.934 | 0 | 1 | 0 | 26.267 | 26.75 | 26.291 | 26.098 | 23.04 | 25.423 | 21.62 | 0 | 0 | 57.505 | 57.215 | 41.013 | 26.027 | 0 | 0 | 56.743 | 29.832 | [5 empty] | 0 | 0.169 | 145 | 0.30066 | 0.21058 | 0.16752 | 0.09434 | 0.11624 | 38.6636
2010-04-08 | 8:23 | 0 | 21.934 | 0 | 1 | 0 | 26.171 | 26.652 | 26.267 | 26.098 | 23.329 | 25.423 | 21.741 | 0 | 0 | 57.482 | 57.236 | 40.99 | 26.027 | 0 | 0 | 56.743 | 29.952 | [5 empty] | 0 | 0.073 | 146 | 0.26542 | 0.17709 | 0.1661 | 0.09434 | 0.082752 | 31.1775
2010-04-08 | 8:24 | 0 | 21.934 | 0 | 1 | 0 | 26.171 | 26.676 | 26.267 | 26.051 | 22.582 | 25.472 | 21.79 | 0 | 0 | 57.505 | 57.215 | 41.059 | 26.027 | 0 | 0 | 56.72 | 30.072 | [5 empty] | 0 | 0.12 | 147 | 0.25115 | 0.16353 | 0.16552 | 0.09434 | 0.069188 | 27.5484
2010-04-08 | 8:25 | 0 | 21.927 | 0 | 1 | 0 | 26.09 | 26.598 | 26.26 | 25.995 | 21.853 | 25.369 | 21.662 | 0 | 0 | 57.475 | 57.186 | 40.982 | 26.019 | 0 | 0 | 56.579 | 30.065 | [5 empty] | 0 | 0.095 | 148 | 0.28843 | 0.19896 | 0.16703 | 0.09434 | 0.10462 | 36.2724
2010-04-08 | 8:26 | 0 | 21.934 | 0 | 1 | 0 | 26.076 | 26.556 | 26.242 | 26.051 | 21.356 | 25.423 | 21.429 | 0 | 0 | 57.482 | 57.192 | 41.037 | 26.027 | 0 | 0 | 56.622 | 30.229 | [5 empty] | 0 | 0.025 | 149 | 0.35628 | 0.26345 | 0.16978 | 0.09434 | 0.16911 | 47.467
2010-04-08 | 8:27 | 0 | 21.969 | 0 | 1 | 0 | 26.061 | 26.517 | 26.301 | 26.061 | 21.125 | 25.441 | 21.49 | 0 | 0 | 57.521 | 57.208 | 41.1 | 26.066 | 0 | 0 | 56.647 | 30.379 | [5 empty] | 0 | 0 | 150 | 0.33851 | 0.24657 | 0.16906 | 0.09434 | 0.15223 | 44.9699
2010-04-08 | 8:28 | 0 | 21.998 | 0 | 1 | 0 | 26.09 | 26.5 | 26.306 | 26.09 | 21.034 | 25.392 | 21.539 | 0 | 0 | 57.498 | 57.229 | 41.076 | 26.066 | 0 | 0 | 56.558 | 30.45 | [5 empty] | 0 | 0 | 151 | 0.32424 | 0.233 | 0.16848 | 0.09434 | 0.13867 | 42.7658
2010-04-08 | 8:29 | 0 | 21.998 | 0 | 1 | 0 | 26.041 | 26.426 | 26.306 | 26.115 | 21.154 | 25.367 | 21.829 | 0 | 0 | 57.498 | 57.208 | 41.121 | 26.066 | 0 | 0 | 56.558 | 30.475 | [5 empty] | 0 | -0.074 | 152 | 0.2398 | 0.15273 | 0.16506 | 0.09434 | 0.058393 | 24.3513
2010-04-08 | 8:30 | 0 | 21.973 | 0 | 1 | 0 | 26.041 | 26.426 | 26.306 | 26.09 | 21.346 | 25.271 | 21.25 | 0 | 0 | 57.475 | 57.186 | 41.121 | 26.09 | 0 | 0 | 56.512 | 30.546 | [5 empty] | 0 | -0.049 | 153 | 0.4084 | 0.313 | 0.17189 | 0.09434 | 0.21866 | 53.5407
2010-04-08 | 8:31 | 0 | 21.949 | 0 | 0 | 0 | 26.017 | 26.404 | 26.282 | 26.066 | 20.745 | 25.296 | 21.01 | 0 | 0 | 57.455 | 57.163 | 41.052 | 26.066 | 0 | 0 | 56.49 | 30.619 | [5 empty] | 0 | -0.049 | 154 | 0.47829 | 0.37943 | 0.17472 | 0.09434 | 0.28509 | 59.6068
2010-04-08 | 8:32 | 0 | 21.949 | 0 | 1 | 0 | 26.017 | 26.38 | 26.26 | 26.137 | 20.48 | 25.222 | 21.034 | 0 | 0 | 57.475 | 57.186 | 41.1 | 26.041 | 0 | 0 | 56.49 | 30.69 | [5 empty] | 0 | -0.12 | 155 | 0.4713 | 0.37279 | 0.17444 | 0.09434 | 0.27845 | 59.0812
2010-04-08 | 8:33 | 0 | 21.949 | 0 | 1 | 0 | 26.017 | 26.331 | 26.26 | 26.066 | 20.527 | 25.173 | 21.444 | 0 | 0 | 57.475 | 57.163 | 41.052 | 26.017 | 0 | 0 | 56.467 | 30.764 | [5 empty] | 0 | -0.049 | 156 | 0.35191 | 0.2593 | 0.1696 | 0.09434 | 0.16496 | 46.8763
2010-04-08 | 8:34 | 0 | 21.949 | 0 | 1 | 0 | 26.017 | 26.331 | 26.211 | 26.115 | 20.311 | 25.198 | 21.25 | 0 | 0 | 57.455 | 57.14 | 41.1 | 26.017 | 0 | 0 | 56.423 | 30.835 | [5 empty] | 0 | -0.098 | 157 | 0.4084 | 0.313 | 0.17189 | 0.09434 | 0.21866 | 53.5407
2010-04-08 | 8:35 | 0 | 21.949 | 0 | 1 | 0 | 25.995 | 26.306 | 26.235 | 26.041 | 20.286 | 25.078 | 21.468 | 0 | 0 | 57.475 | 57.117 | 41.076 | 26.017 | 0 | 0 | 56.423 | 30.884 | [5 empty] | 0 | -0.046 | 158 | 0.34492 | 0.25266 | 0.16932 | 0.09434 | 0.15832 | 45.9001
2010-04-08 | 8:36 | 0 | 21.924 | 0 | 1 | 0 | 26.017 | 26.306 | 26.211 | 26.041 | 20.431 | 25.102 | 21.613 | 0 | 0 | 57.455 | 57.14 | 41.076 | 26.041 | 0 | 0 | 56.401 | 30.909 | [5 empty] | 0 | -0.024 | 159 | 0.30269 | 0.21252 | 0.16761 | 0.09434 | 0.11818 | 39.0433
2010-04-08 | 8:37 | 0 | 21.949 | 0 | 1 | 0 | 25.97 | 26.306 | 26.137 | 26.066 | 20.792 | 25.102 | 21.49 | 0 | 0 | 57.432 | 57.117 | 41.076 | 26.017 | 0 | 0 | 56.378 | 30.955 | [5 empty] | 0 | -0.096 | 160 | 0.33851 | 0.24657 | 0.16906 | 0.09434 | 0.15223 | 44.9699
2010-04-08 | 8:38 | 0 | 21.973 | 1 | 1 | 0 | 26.017 | 26.306 | 26.137 | 26.017 | 21.059 | 25.078 | 21.13 | 0 | 0 | 57.409 | 57.094 | 41.052 | 26.041 | 0 | 0 | 56.401 | 31.029 | [5 empty] | 0 | 0 | 161 | 0.44334 | 0.34622 | 0.17331 | 0.09434 | 0.25188 | 56.8129
2010-04-08 | 8:39 | 0 | 21.949 | 0 | 1 | 0 | 26.017 | 26.282 | 26.066 | 25.97 | 20.139 | 24.982 | 20.72 | 0 | 0 | 57.432 | 57.094 | 41.076 | 26.041 | 0 | 0 | 56.355 | 31.1 | [5 empty] | 0 | 0.047 | 162 | 0.56274 | 0.4597 | 0.17814 | 0.09434 | 0.36536 | 64.9264
2010-04-08 | 8:40 | 0 | 21.949 | 0 | 1 | 0 | 25.97 | 26.306 | 26.115 | 25.97 | 19.943 | 25.031 | 20.961 | 0 | 0 | 57.409 | 57.074 | 41.1 | 26.017 | 0 | 0 | 56.312 | 31.173 | [5 empty] | 0 | 0 | 163 | 0.49256 | 0.393 | 0.1753 | 0.09434 | 0.29866 | 60.6337
2010-04-08 | 8:41 | 0 | 21.924 | 0 | 1 | 0 | 25.946 | 26.331 | 26.09 | 25.921 | 19.892 | 25.007 | 20.89 | 0 | 0 | 57.409 | 57.074 | 41.076 | 26.017 | 0 | 0 | 56.312 | 31.22 | [5 empty] | 0 | 0.025 | 164 | 0.51323 | 0.41265 | 0.17614 | 0.09434 | 0.31831 | 62.0204
2010-04-08 | 8:42 | 0 | 21.949 | 0 | 1 | 0 | 25.921 | 26.282 | 26.066 | 25.946 | 19.991 | 25.007 | 21.01 | 0 | 0 | 57.409 | 57.074 | 41.1 | 26.017 | 0 | 0 | 56.312 | 31.269 | [5 empty] | 0 | -0.025 | 165 | 0.47829 | 0.37943 | 0.17472 | 0.09434 | 0.28509 | 59.6068
2010-04-08 | 8:43 | 0 | 21.949 | 0 | 1 | 0 | 25.946 | 26.26 | 26.017 | 25.897 | 19.991 | 24.982 | 21.395 | 0 | 0 | 57.386 | 57.074 | 41.1 | 25.97 | 0 | 0 | 56.266 | 31.294 | [5 empty] | 0 | 0.049 | 166 | 0.36618 | 0.27286 | 0.17018 | 0.09434 | 0.17852 | 48.7537
2010-04-08 | 8:44 | 0 | 21.924 | 0 | 1 | 0 | 25.872 | 26.282 | 26.017 | 25.921 | 19.867 | 25.031 | 21.346 | 0 | 0 | 57.409 | 57.051 | 41.121 | 25.995 | 0 | 0 | 56.289 | 31.34 | [5 empty] | 0 | -0.049 | 167 | 0.38044 | 0.28643 | 0.17076 | 0.09434 | 0.19209 | 50.4903
2010-04-08 | 8:45 | 0 | 21.924 | 0 | 1 | 0 | 25.872 | 26.235 | 26.017 | 25.872 | 19.794 | 24.958 | 21.275 | 0 | 0 | 57.409 | 57.028 | 41.1 | 25.97 | 0 | 0 | 56.243 | 31.414 | [5 empty] | 0 | 0 | 168 | 0.40112 | 0.30608 | 0.17159 | 0.09434 | 0.21174 | 52.7873
2010-04-08 | 8:46 | 0 | 21.949 | 0 | 1 | 0 | 25.85 | 26.235 | 25.995 | 25.872 | 19.646 | 24.982 | 21.034 | 0 | 0 | 57.364 | 57.028 | 41.121 | 25.995 | 0 | 0 | 56.184 | 31.448 | [5 empty] | 0 | -0.022 | 169 | 0.4713 | 0.37279 | 0.17444 | 0.09434 | 0.27845 | 59.0812
2010-04-08 | 8:47 | 0 | 21.951 | 0 | 1 | 0 | 25.85 | 26.188 | 25.948 | 25.828 | 20.068 | 24.886 | 21.302 | 0 | 0 | 57.318 | 56.982 | 41.052 | 25.924 | 0 | 0 | 56.175 | 31.512 | [5 empty] | 0 | 0.022 | 170 | 0.39326 | 0.29861 | 0.17128 | 0.09434 | 0.20427 | 51.9422
2010-04-08 | 8:48 | 0 | 21.902 | 0 | 0 | 0 | 25.779 | 26.188 | 25.948 | 25.779 | 20.043 | 24.886 | 21.108 | 0 | 0 | 57.364 | 56.982 | 41.124 | 25.948 | 0 | 0 | 56.152 | 31.536 | [5 empty] | 0 | 0 | 171 | 0.44975 | 0.35231 | 0.17357 | 0.09434 | 0.25797 | 57.3576
2010-04-08 | 8:49 | 0 | 21.895 | 0 | 1 | 0 | 25.723 | 26.132 | 25.892 | 25.723 | 20.475 | 24.879 | 21.39 | 0 | 0 | 57.288 | 56.953 | 41.069 | 25.916 | 0 | 0 | 56.121 | 31.551 | [5 empty] | 0 | 0 | 172 | 0.36763 | 0.27425 | 0.17024 | 0.09434 | 0.17991 | 48.9371
2010-04-08 | 8:50 | 0 | 21.927 | 0 | 1 | 0 | 25.754 | 26.115 | 25.924 | 25.73 | 20.043 | 24.886 | 21.471 | 0 | 0 | 57.318 | 56.982 | 41.145 | 25.924 | 0 | 0 | 56.197 | 31.607 | [5 empty] | 0 | 0.024 | 173 | 0.34404 | 0.25183 | 0.16928 | 0.09434 | 0.15749 | 45.7753
2010-04-08 | 8:51 | 0 | 21.902 | 0 | 1 | 0 | 25.754 | 26.093 | 25.948 | 25.754 | 20.192 | 24.935 | 21.422 | 0 | 0 | 57.318 | 56.937 | 41.1 | 25.97 | 0 | 0 | 56.175 | 31.656 | [5 empty] | 0 | 0 | 174 | 0.35831 | 0.26539 | 0.16986 | 0.09434 | 0.17105 | 47.7377
2010-04-08 | 8:52 | 0 | 21.902 | 0 | 1 | 0 | 25.73 | 26.093 | 25.875 | 25.779 | 20.094 | 24.96 | 21.446 | 0 | 0 | 57.318 | 56.937 | 41.124 | 25.948 | 0 | 0 | 56.152 | 31.703 | [5 empty] | 0 | -0.049 | 175 | 0.35132 | 0.25875 | 0.16958 | 0.09434 | 0.16441 | 46.7965
2010-04-08 | 8:53 | 0 | 21.927 | 0 | 1 | 0 | 25.705 | 26.093 | 25.875 | 25.779 | 20.242 | 24.911 | 21.902 | 0 | 0 | 57.318 | 56.937 | 41.145 | 25.948 | 0 | 0 | 56.107 | 31.728 | [5 empty] | 0 | -0.074 | 176 | 0.21854 | 0.13253 | 0.1642 | 0.09434 | 0.038187 | 17.4738
2010-04-08 | 8:54 | 0 | 21.951 | 0 | 1 | 0 | 25.705 | 26.068 | 25.875 | 25.683 | 20.603 | 24.935 | 21.902 | 0 | 0 | 57.295 | 56.914 | 41.124 | 25.97 | 0 | 0 | 56.061 | 31.728 | [5 empty] | 0 | 0.022 | 177 | 0.21854 | 0.13253 | 0.1642 | 0.09434 | 0.038187 | 17.4738
2010-04-08 | 8:55 | 0 | 21.951 | 0 | 1 | 0 | 25.705 | 26.019 | 25.899 | 25.705 | 21.061 | 24.935 | 21.782 | 0 | 0 | 57.275 | 56.914 | 41.124 | 25.948 | 0 | 0 | 56.061 | 31.801 | [5 empty] | 0 | 0 | 178 | 0.25348 | 0.16574 | 0.16561 | 0.09434 | 0.071403 | 28.1688
2010-04-08 | 8:56 | 0 | 21.927 | 0 | 1 | 0 | 25.705 | 26.019 | 25.875 | 25.705 | 21.277 | 24.96 | 22.265 | 0 | 0 | 57.318 | 56.914 | 41.124 | 25.948 | 0 | 0 | 56.084 | 31.848 | [5 empty] | 0 | 0 | 179 | 0.11283 | 0.032048 | 0.15991 | 0.09434 | -0.062292 | -55.2074
2010-04-08 | 8:57 | 0 | 21.895 | 0 | 1 | 0 | 25.651 | 25.987 | 25.818 | 25.651 | 21.029 | 24.928 | 21.895 | 0 | 0 | 57.288 | 56.864 | 41.069 | 25.938 | 0 | 0 | 56.007 | 31.865 | [5 empty] | 0 | 0 | 180 | 0.22058 | 0.13446 | 0.16428 | 0.09434 | 0.040124 | 18.1907
2010-04-08 | 8:58 | 0 | 21.902 | 0 | 1 | 0 | 25.683 | 26.019 | 25.85 | 25.659 | 20.963 | 24.96 | 22.167 | 0 | 0 | 57.318 | 56.893 | 41.169 | 25.97 | 0 | 0 | 56.061 | 31.921 | [5 empty] | 0 | 0.024 | 181 | 0.14137 | 0.059174 | 0.16107 | 0.09434 | -0.035165 | -24.8747
2010-04-08 | 8:59 | 0 | 21.927 | 0 | 1 | 0 | 25.683 | 25.995 | 25.803 | 25.683 | 20.819 | 24.96 | 22.623 | 0 | 0 | 57.275 | 56.871 | 41.124 | 25.995 | 0 | 0 | 56.061 | 31.946 | [5 empty] | 0 | 0 | 182 | 0.0085824 | -0.067046 | 0.15569 | 0.09434 | -0.16139 | -1880.43
2010-04-08 | 9:00 | 0 | 21.927 | 0 | 1 | 0 | 25.683 | 25.97 | 25.803 | 25.683 | 21.326 | 25.009 | 22.694 | 0 | 0 | 57.275 | 56.871 | 41.145 | 25.97 | 0 | 0 | 56.037 | 31.968 | [5 empty] | 0 | 0 | 183 | -0.012093 | -0.086699 | 0.15485 | 0.09434 | -0.18104 | 1497.0794
2010-04-08 | 9:01 | 0 | 21.951 | 0 | 1 | 0 | 25.659 | 25.995 | 25.828 | 25.705 | 21.471 | 24.985 | 22.719 | 0 | 0 | 57.252 | 56.848 | 41.169 | 25.97 | 0 | 0 | 56.014 | 32.017 | [5 empty] | 0 | -0.046 | 184 | -0.019373 | -0.093619 | 0.15456 | 0.09434 | -0.18796 | 970.2202
2010-04-08 | 9:02 | 0 | 21.951 | 0 | 1 | 0 | 25.683 | 25.948 | 25.828 | 25.659 | 22.43 | 25.009 | 23.128 | 0 | 0 | 57.252 | 56.848 | 41.124 | 25.995 | 0 | 0 | 55.97 | 32.041 | [5 empty] | 0 | 0.024 | 185 | -0.13847 | -0.20683 | 0.14973 | 0.09434 | -0.30117 | 217.4927
2010-04-08 | 9:03 | 0 | 21.976 | 0 | 1 | 0 | 25.634 | 25.948 | 25.779 | 25.659 | 23.033 | 25.009 | 23.104 | 0 | 0 | 57.183 | 56.848 | 41.124 | 25.97 | 0 | 0 | 55.97 | 32.066 | [5 empty] | 0 | -0.025 | 186 | -0.13148 | -0.20019 | 0.15001 | 0.09434 | -0.29453 | 224.0007
2010-04-08 | 9:04 | 0 | 21.951 | 0 | 1 | 0 | 25.61 | 25.948 | 25.779 | 25.659 | 22.672 | 25.009 | 23.153 | 0 | 0 | 57.252 | 56.825 | 41.169 | 25.995 | 0 | 0 | 55.97 | 32.09 | [5 empty] | 0 | -0.049 | 187 | -0.14575 | -0.21375 | 0.14943 | 0.09434 | -0.30809 | 211.3773
2010-04-08 | 9:05 | 0 | 21.951 | 0 | 0 | 0 | 25.61 | 25.924 | 25.73 | 25.634 | 22.768 | 25.056 | 23.202 | 0 | 0 | 57.229 | 56.825 | 41.169 | 25.995 | 0 | 0 | 55.923 | 32.112 | [5 empty] | 0 | -0.024 | 188 | -0.16002 | -0.22731 | 0.14886 | 0.09434 | -0.32165 | 201.0051
2010-04-08 | 9:06 | 0 | 21.976 | 0 | 1 | 0 | 25.61 | 25.924 | 25.73 | 25.585 | 23.513 | 25.08 | 23.273 | 0 | 0 | 57.229 | 56.802 | 41.169 | 26.019 | 0 | 0 | 55.96 | 32.149 | [5 empty] | 0 | 0.025 | 189 | -0.1807 | -0.24697 | 0.14802 | 0.09434 | -0.34131 | 188.8824
2010-04-08 | 9:07 | 0 | 21.937 | 0 | 1 | 0 | 25.62 | 25.909 | 25.74 | 25.571 | 24.197 | 25.114 | 23.692 | 0 | 0 | 57.217 | 56.814 | 41.202 | 26.054 | 0 | 0 | 55.958 | 32.171 | [5 empty] | 0 | 0.049 | 190 | -0.30271 | -0.36295 | 0.14307 | 0.09434 | -0.45729 | 151.0636
2010-04-08 | 9:08 | 0 | 21.961 | 0 | 1 | 0 | 25.595 | 25.909 | 25.715 | 25.595 | 24.055 | 25.09 | 23.957 | 0 | 0 | 57.217 | 56.768 | 41.202 | 26.054 | 0 | 0 | 55.911 | 32.22 | [5 empty] | 0 | 0 | 191 | -0.37988 | -0.4363 | 0.13995 | 0.09434 | -0.53064 | 139.6861
2010-04-08 | 9:09 | 0 | 21.991 | 0 | 1 | 0 | 25.624 | 25.938 | 25.745 | 25.6 | 23.192 | 25.119 | 23.072 | 0 | 0 | 57.222 | 56.795 | 41.21 | 26.058 | 0 | 0 | 55.869 | 32.25 | [5 empty] | 0 | 0.024 | 192 | -0.12217 | -0.19133 | 0.15039 | 0.09434 | -0.28567 | 233.8362
2010-04-08 | 9:10 | 0 | 21.937 | 0 | 1 | 0 | 25.595 | 25.884 | 25.715 | 25.571 | 22.947 | 25.09 | 22.849 | 0 | 0 | 57.172 | 56.745 | 41.133 | 26.029 | 0 | 0 | 55.82 | 32.245 | [5 empty] | 0 | 0.024 | 193 | -0.057229 | -0.1296 | 0.15302 | 0.09434 | -0.22394 | 391.3114
2010-04-08 | 9:11 | 0 | 21.961 | 0 | 1 | 0 | 25.548 | 25.884 | 25.669 | 25.571 | 22.513 | 25.09 | 22.827 | 0 | 0 | 57.106 | 56.702 | 41.109 | 26.029 | 0 | 0 | 55.797 | 32.267 | [5 empty] | 0 | -0.023 | 194 | -0.050822 | -0.12351 | 0.15328 | 0.09434 | -0.21785 | 428.6559
2010-04-08 | 9:12 | 0 | 21.966 | 0 | 1 | 0 | 25.578 | 25.889 | 25.723 | 25.578 | 22.734 | 25.095 | 23.457 | 0 | 0 | 57.199 | 56.772 | 41.231 | 26.034 | 0 | 0 | 55.802 | 32.345 | [5 empty] | 0 | 0 | 195 | -0.23428 | -0.2979 | 0.14585 | 0.09434 | -0.39224 | 167.4236
2010-04-08 | 9:13 | 0 | 21.937 | 0 | 1 | 0 | 25.548 | 25.813 | 25.693 | 25.548 | 21.986 | 25.09 | 22.993 | 0 | 0 | 57.172 | 56.745 | 41.181 | 26.005 | 0 | 0 | 55.75 | 32.291 | [5 empty] | 0 | 0 | 196 | -0.099162 | -0.16946 | 0.15132 | 0.09434 | -0.2638 | 266.0324
2010-04-08 | 9:14 | 0 | 21.937 | 0 | 1 | 0 | 25.548 | 25.813 | 25.693 | 25.524 | 22.609 | 25.09 | 23.332 | 0 | 0 | 57.172 | 56.702 | 41.157 | 25.98 | 0 | 0 | 55.75 | 32.291 | [5 empty] | 0 | 0.024 | 197 | -0.19788 | -0.2633 | 0.14732 | 0.09434 | -0.35764 | 180.7359
2010-04-08 | 9:15 | 0 | 21.912 | 0 | 1 | 0 | 25.499 | 25.813 | 25.669 | 25.499 | 22.368 | 25.041 | 23.187 | 0 | 0 | 57.172 | 56.702 | 41.202 | 25.98 | 0 | 0 | 55.774 | 32.341 | [5 empty] | 0 | 0 | 198 | -0.15565 | -0.22316 | 0.14903 | 0.09434 | -0.3175 | 203.9783
2010-04-08 | 9:16 | 0 | 21.966 | 0 | 1 | 0 | 25.529 | 25.818 | 25.674 | 25.553 | 23.312 | 25.095 | 23.675 | 0 | 0 | 57.176 | 56.729 | 41.231 | 26.034 | 0 | 0 | 55.825 | 32.419 | [5 empty] | 0 | -0.024 | 199 | -0.29776 | -0.35824 | 0.14327 | 0.09434 | -0.45258 | 151.9948
2010-04-08 | 9:17 | 0 | 21.986 | 0 | 1 | 0 | 25.475 | 25.789 | 25.62 | 25.548 | 23.427 | 25.139 | 23.477 | 0 | 0 | 57.149 | 56.679 | 41.202 | 25.98 | 0 | 0 | 55.797 | 32.39 | [5 empty] | 0 | -0.073 | 200 | -0.2401 | -0.30343 | 0.14561 | 0.09434 | -0.39777 | 165.6682
2010-04-08 | 9:18 | 0 | 21.961 | 0 | 1 | 0 | 25.475 | 25.789 | 25.644 | 25.548 | 23.427 | 25.09 | 23.572 | 0 | 0 | 57.149 | 56.656 | 41.202 | 25.98 | 0 | 0 | 55.797 | 32.412 | [5 empty] | 0 | -0.073 | 201 | -0.26777 | -0.32973 | 0.14449 | 0.09434 | -0.42407 | 158.3728
2010-04-08 | 9:19 | 0 | 21.991 | 0 | 1 | 0 | 25.504 | 25.818 | 25.674 | 25.553 | 23.217 | 25.07 | 23.168 | 0 | 0 | 57.154 | 56.661 | 41.231 | 26.009 | 0 | 0 | 55.825 | 32.466 | [5 empty] | 0 | -0.049 | 202 | -0.15012 | -0.2179 | 0.14926 | 0.09434 | -0.31224 | 207.9927
2010-04-08 | 9:20 | 0 | 21.991 | 0 | 1 | 0 | 25.529 | 25.818 | 25.649 | 25.578 | 22.712 | 25.07 | 23.143 | 0 | 0 | 57.176 | 56.683 | 41.231 | 26.009 | 0 | 0 | 55.825 | 32.466 | [5 empty] | 0 | -0.049 | 203 | -0.14284 | -0.21098 | 0.14955 | 0.09434 | -0.30532 | 213.7487
2010-04-08 | 9:21 | 0 | 21.991 | 0 | 1 | 0 | 25.48 | 25.769 | 25.649 | 25.529 | 21.942 | 25.119 | 22.927 | 0 | 0 | 57.154 | 56.683 | 41.21 | 26.009 | 0 | 0 | 55.802 | 32.515 | [5 empty] | 0 | -0.049 | 204 | -0.079942 | -0.15119 | 0.1521 | 0.09434 | -0.24553 | 307.1377
2010-04-08 | 9:22 | 0 | 21.937 | 0 | 0 | 0 | 25.426 | 25.764 | 25.595 | 25.475 | 21.937 | 25.016 | 23.092 | 0 | 0 | 57.106 | 56.633 | 41.226 | 25.98 | 0 | 0 | 55.774 | 32.51 | [5 empty] | 0 | -0.049 | 205 | -0.12799 | -0.19687 | 0.15015 | 0.09434 | -0.29121 | 227.5211
2010-04-08 | 9:23 | 0 | 21.991 | 0 | 1 | 0 | 25.48 | 25.769 | 25.6 | 25.455 | 22.04 | 25.024 | 22.832 | 0 | 0 | 57.133 | 56.638 | 41.231 | 26.009 | 0 | 0 | 55.778 | 32.608 | [5 empty] | 0 | 0.025 | 206 | -0.052278 | -0.1249 | 0.15322 | 0.09434 | -0.21924 | 419.3648
2010-04-08 | 9:24 | 0 | 21.991 | 0 | 1 | 0 | 25.48 | 25.745 | 25.578 | 25.504 | 21.436 | 25.046 | 22.878 | 0 | 0 | 57.133 | 56.638 | 41.21 | 26.009 | 0 | 0 | 55.778 | 32.608 | [5 empty] | 0 | -0.024 | 207 | -0.065674 | -0.13763 | 0.15268 | 0.09434 | -0.23197 | 353.2165
2010-04-08 | 9:25 | 0 | 21.966 | 0 | 1 | 0 | 25.48 | 25.723 | 25.6 | 25.455 | 21.196 | 25.024 | 22.662 | 0 | 0 | 57.11 | 56.638 | 41.231 | 26.034 | 0 | 0 | 55.755 | 32.632 | [5 empty] | 0 | 0.025 | 208 | -0.0027744 | -0.077842 | 0.15523 | 0.09434 | -0.17218 | 6206.0706
2010-04-08 | 9:26 | 0 | 21.937 | 0 | 1 | 0 | 25.426 | 25.715 | 25.548 | 25.379 | 21.721 | 25.065 | 22.898 | 0 | 0 | 57.083 | 56.59 | 41.226 | 26.005 | 0 | 0 | 55.704 | 32.603 | [5 empty] | 0 | 0.047 | 209 | -0.071498 | -0.14317 | 0.15244 | 0.09434 | -0.23751 | 332.1874
2010-04-08 | 9:27 | 0 | 21.951 | 0 | 1 | 0 | 25.419 | 25.708 | 25.539 | 25.465 | 22.937 | 25.154 | 23.538 | 0 | 0 | 57.074 | 56.581 | 41.195 | 25.973 | 0 | 0 | 55.673 | 32.641 | [5 empty] | 0 | -0.046 | 210 | -0.25787 | -0.32032 | 0.14489 | 0.09434 | -0.41466 | 160.8039
2010-04-08 | 9:28 | 0 | 21.951 | 0 | 1 | 0 | 25.441 | 25.683 | 25.514 | 25.419 | 23.082 | 25.176 | 23.251 | 0 | 0 | 57.051 | 56.558 | 41.217 | 26.019 | 0 | 0 | 55.65 | 32.641 | [5 empty] | 0 | 0.022 | 211 | -0.17429 | -0.24088 | 0.14828 | 0.09434 | -0.33522 | 192.3312
2010-04-08 | 9:29 | 0 | 21.927 | 0 | 1 | 0 | 25.419 | 25.683 | 25.563 | 25.419 | 23.057 | 25.129 | 22.962 | 0 | 0 | 57.051 | 56.558 | 41.195 | 26.019 | 0 | 0 | 55.718 | 32.665 | [5 empty] | 0 | 0 | 212 | -0.090134 | -0.16088 | 0.15169 | 0.09434 | -0.25522 | 283.1563
2010-04-08 | 9:30 | 0 | 21.927 | 0 | 1 | 0 | 25.394 | 25.659 | 25.465 | 25.394 | 22.309 | 25.129 | 22.574 | 0 | 0 | 57.028 | 56.535 | 41.217 | 26.019 | 0 | 0 | 55.718 | 32.641 | [5 empty] | 0 | 0 | 213 | 0.022851 | -0.053483 | 0.15627 | 0.09434 | -0.14782 | -646.893
2010-04-08 | 9:31 | 0 | 21.88 | 0 | 1 | 0 | 25.394 | 25.683 | 25.49 | 25.394 | 22.121 | 25.08 | 22.719 | 0 | 0 | 57.051 | 56.512 | 41.171 | 26.019 | 0 | 0 | 55.718 | 32.641 | [5 empty] | 0 | 0 | 214 | -0.019373 | -0.093619 | 0.15456 | 0.09434 | -0.18796 | 970.2202
2010-04-08 | 9:32 | 0 | 21.902 | 0 | 1 | 0 | 25.394 | 25.634 | 25.514 | 25.369 | 21.662 | 25.105 | 22.984 | 0 | 0 | 57.028 | 56.49 | 41.217 | 26.019 | 0 | 0 | 55.697 | 32.665 | [5 empty] | 0 | 0.025 | 215 | -0.096541 | -0.16697 | 0.15143 | 0.09434 | -0.26131 | 270.674
2010-04-08 | 9:33 | 0 | 21.927 | 0 | 1 | 0 | 25.369 | 25.659 | 25.514 | 25.345 | 21.782 | 25.08 | 22.719 | 0 | 0 | 57.051 | 56.512 | 41.265 | 26.019 | 0 | 0 | 55.65 | 32.687 | [5 empty] | 0 | 0.024 | 216 | -0.019373 | -0.093619 | 0.15456 | 0.09434 | -0.18796 | 970.2202
2010-04-08 | 9:34 | 0 | 21.927 | 0 | 1 | 0 | 25.345 | 25.659 | 25.514 | 25.394 | 22.864 | 25.154 | 23.901 | 0 | 0 | 57.028 | 56.512 | 41.195 | 26.019 | 0 | 0 | 55.65 | 32.687 | [5 empty] | 0 | -0.049 | 217 | -0.36357 | -0.4208 | 0.14061 | 0.09434 | -0.51514 | 141.6879
2010-04-08 | 9:35 | 0 | 21.951 | 0 | 1 | 0 | 25.369 | 25.659 | 25.49 | 25.394 | 23.972 | 25.176 | 24.116 | 0 | 0 | 57.028 | 56.49 | 41.241 | 25.995 | 0 | 0 | 55.627 | 32.665 | [5 empty] | 0 | -0.025 | 218 | -0.42618 | -0.48031 | 0.13807 | 0.09434 | -0.57465 | 134.8373
2010-04-08 | 9:36 | 0 | 21.927 | 0 | 1 | 0 | 25.369 | 25.61 | 25.514 | 25.369 | 23.827 | 25.2 | 23.827 | 0 | 0 | 56.985 | 56.49 | 41.217 | 25.995 | 0 | 0 | 55.673 | 32.665 | [5 empty] | 0 | 0 | 219 | -0.34202 | -0.40031 | 0.14148 | 0.09434 | -0.49465 | 144.626
2010-04-08 | 9:37 | 0 | 21.927 | 0 | 1 | 0 | 25.345 | 25.634 | 25.465 | 25.394 | 23.611 | 25.2 | 23.781 | 0 | 0 | 57.005 | 56.469 | 41.241 | 26.019 | 0 | 0 | 55.673 | 32.687 | [5 empty] | 0 | -0.049 | 220 | -0.32863 | -0.38758 | 0.14202 | 0.09434 | -0.48192 | 146.6465
2010-04-08 | 9:38 | 0 | 21.927 | 0 | 0 | 0 | 25.345 | 25.634 | 25.441 | 25.345 | 23.347 | 25.225 | 23.972 | 0 | 0 | 57.005 | 56.469 | 41.217 | 26.019 | 0 | 0 | 55.627 | 32.711 | [5 empty] | 0 | 0 | 221 | -0.38425 | -0.44045 | 0.13977 | 0.09434 | -0.53479 | 139.1787
2010-04-08 | 9:39 | 0 | 21.951 | 0 | 1 | 0 | 25.345 | 25.61 | 25.465 | 25.345 | 23.636 | 25.298 | 24.406 | 0 | 0 | 57.005 | 56.469 | 41.241 | 26.044 | 0 | 0 | 55.627 | 32.735 | [5 empty] | 0 | 0 | 222 | -0.51063 | -0.56058 | 0.13465 | 0.09434 | -0.65492 | 128.258
2010-04-08 | 9:40 | 0 | 21.976 | 0 | 1 | 0 | 25.32 | 25.61 | 25.465 | 25.345 | 23.491 | 25.345 | 24.479 | 0 | 0 | 56.985 | 56.446 | 41.265 | 26.019 | 0 | 0 | 55.627 | 32.735 | [5 empty] | 0 | -0.025 | 223 | -0.53188 | -0.58079 | 0.13379 | 0.09434 | -0.67513 | 126.931
2010-04-08 | 9:41 | 0 | 21.951 | 0 | 1 | 0 | 25.32 | 25.61 | 25.49 | 25.32 | 23.682 | 25.32 | 24.166 | 0 | 0 | 56.985 | 56.446 | 41.289 | 26.019 | 0 | 0 | 55.559 | 32.759 | [5 empty] | 0 | 0 | 224 | -0.44074 | -0.49415 | 0.13748 | 0.09434 | -0.58849 | 133.5231
2010-04-08 | 9:42 | 0 | 22.008 | 0 | 1 | 0 | 25.377 | 25.617 | 25.521 | 25.352 | 23.089 | 25.377 | 23.739 | 0 | 0 | 57.014 | 56.453 | 41.272 | 26.051 | 0 | 0 | 55.589 | 32.79 | [5 empty] | 0 | 0.025 | 225 | -0.3164 | -0.37596 | 0.14252 | 0.09434 | -0.47029 | 148.6408
2010-04-08 | 9:43 | 0 | 22.008 | 0 | 1 | 0 | 25.377 | 25.617 | 25.45 | 25.352 | 22.079 | 25.426 | 23.692 | 0 | 0 | 56.969 | 56.43 | 41.296 | 26.051 | 0 | 0 | 55.566 | 32.838 | [5 empty] | 0 | 0.025 | 226 | -0.30271 | -0.36295 | 0.14307 | 0.09434 | -0.45729 | 151.0636
2010-04-08 | 9:44 | 0 | 21.951 | 0 | 1 | 0 | 25.298 | 25.585 | 25.441 | 25.298 | 21.687 | 25.345 | 23.756 | 0 | 0 | 56.962 | 56.401 | 41.312 | 25.995 | 0 | 0 | 55.536 | 32.807 | [5 empty] | 0 | 0 | 227 | -0.32135 | -0.38066 | 0.14232 | 0.09434 | -0.475 | 147.8153
2010-04-08 | 9:45 | 0 | 21.983 | 0 | 1 | 0 | 25.352 | 25.595 | 25.45 | 25.352 | 21.333 | 25.401 | 23.329 | 0 | 0 | 56.969 | 56.407 | 41.296 | 26.027 | 0 | 0 | 55.613 | 32.859 | [5 empty] | 0 | 0 | 228 | -0.197 | -0.26247 | 0.14736 | 0.09434 | -0.35681 | 181.1158
2010-04-08 | 9:46 | 0 | 22.008 | 0 | 1 | 0 | 25.352 | 25.595 | 25.45 | 25.352 | 21.647 | 25.426 | 23.209 | 0 | 0 | 56.946 | 56.407 | 41.296 | 26.005 | 0 | 0 | 55.601 | 32.85 | [5 empty] | 0 | 0 | 229 | -0.16206 | -0.22925 | 0.14877 | 0.09434 | -0.32359 | 199.6725
2010-04-08 | 9:47 | 0 | 21.978 | 0 | 1 | 0 | 25.325 | 25.615 | 25.47 | 25.325 | 21.184 | 25.421 | 23.204 | 0 | 0 | 56.989 | 56.428 | 41.317 | 26.049 | 0 | 0 | 55.564 | 32.881 | [5 empty] | 0 | 0 | 230 | -0.1606 | -0.22787 | 0.14883 | 0.09434 | -0.32221 | 200.6209
2010-04-08 | 9:48 | 0 | 22.003 | 0 | 1 | 0 | 25.325 | 25.59 | 25.47 | 25.301 | 21.015 | 25.374 | 22.675 | 0 | 0 | 56.989 | 56.405 | 41.339 | 26.024 | 0 | 0 | 55.564 | 32.902 | [5 empty] | 0 | 0.024 | 231 | -0.00656 | -0.08144 | 0.15507 | 0.09434 | -0.17578 | 2679.5674
2010-04-08 | 9:49 | 0 | 22.003 | 0 | 1 | 0 | 25.325 | 25.59 | 25.495 | 25.325 | 20.75 | 25.396 | 22.221 | 0 | 0 | 56.944 | 56.385 | 41.317 | 26.024 | 0 | 0 | 55.564 | 32.902 | [5 empty] | 0 | 0 | 232 | 0.12564 | 0.044227 | 0.16043 | 0.09434 | -0.050112 | -39.8842
2010-04-08 | 9:50 | 0 | 21.971 | 0 | 0 | 0 | 25.293 | 25.558 | 25.414 | 25.293 | 20.527 | 25.342 | 22.211 | 0 | 0 | 56.937 | 56.355 | 41.308 | 26.017 | 0 | 0 | 55.557 | 32.895 | [5 empty] | 0 | 0 | 233 | 0.12856 | 0.046995 | 0.16055 | 0.09434 | -0.047344 | -36.8276
2010-04-08 | 9:51 | 0 | 22.003 | 0 | 1 | 0 | 25.325 | 25.566 | 25.421 | 25.325 | 20.365 | 25.374 | 22.099 | 0 | 0 | 56.921 | 56.362 | 41.339 | 26.024 | 0 | 0 | 55.54 | 32.902 | [5 empty] | 0 | 0 | 234 | 0.16117 | 0.077997 | 0.16187 | 0.09434 | -0.016343 | -10.14
2010-04-08 | 9:52 | 0 | 21.946 | 0 | 1 | 0 | 25.269 | 25.534 | 25.414 | 25.269 | 20.114 | 25.293 | 22.354 | 0 | 0 | 56.891 | 56.332 | 41.356 | 25.968 | 0 | 0 | 55.533 | 32.895 | [5 empty] | 0 | 0 | 235 | 0.086915 | 0.0074128 | 0.15886 | 0.09434 | -0.086927 | -100.0134
2010-04-08 | 9:53 | 0 | 22.003 | 0 | 1 | 0 | 25.301 | 25.566 | 25.47 | 25.301 | 20.605 | 25.35 | 22.915 | 0 | 0 | 56.944 | 56.339 | 41.339 | 25.975 | 0 | 0 | 55.564 | 32.902 | [5 empty] | 0 | 0 | 236 | -0.076448 | -0.14787 | 0.15224 | 0.09434 | -0.24221 | 316.8319
2010-04-08 | 9:54 | 0 | 21.978 | 0 | 1 | 0 | 25.301 | 25.566 | 25.47 | 25.325 | 20.485 | 25.35 | 22.819 | 0 | 0 | 56.898 | 56.339 | 41.387 | 26 | 0 | 0 | 55.517 | 32.95 | [5 empty] | 0 | -0.024 | 237 | -0.048493 | -0.1213 | 0.15338 | 0.09434 | -0.21564 | 444.6821
2010-04-08 | 9:55 | 0 | 21.978 | 0 | 1 | 0 | 25.276 | 25.59 | 25.396 | 25.35 | 20.848 | 25.374 | 22.748 | 0 | 0 | 56.898 | 56.339 | 41.387 | 26 | 0 | 0 | 55.517 | 32.974 | [5 empty] | 0 | -0.074 | 238 | -0.027818 | -0.10165 | 0.15421 | 0.09434 | -0.19599 | 704.5397
2010-04-08 | 9:56 | 0 | 21.978 | 0 | 1 | 0 | 25.276 | 25.566 | 25.421 | 25.325 | 20.895 | 25.35 | 22.555 | 0 | 0 | 56.877 | 56.316 | 41.387 | 26 | 0 | 0 | 55.564 | 32.974 | [5 empty] | 0 | -0.049 | 239 | 0.028384 | -0.048224 | 0.15649 | 0.09434 | -0.14256 | -502.2676
2010-04-08 | 9:57 | 0 | 21.978 | 0 | 1 | 0 | 25.276 | 25.541 | 25.421 | 25.276 | 21.088 | 25.325 | 22.555 | 0 | 0 | 56.855 | 56.316 | 41.387 | 26 | 0 | 0 | 55.54 | 32.998 | [5 empty] | 0 | 0 | 240 | 0.028384 | -0.048224 | 0.15649 | 0.09434 | -0.14256 | -502.2676
2010-04-08 | 9:58 | 0 | 21.978 | 0 | 1 | 0 | 25.301 | 25.566 | 25.35 | 25.325 | 20.944 | 25.374 | 22.459 | 0 | 0 | 56.855 | 56.316 | 41.317 | 26 | 0 | 0 | 55.494 | 32.974 | [5 empty] | 0 | -0.024 | 241 | 0.056339 | -0.021651 | 0.15762 | 0.09434 | -0.11599 | -205.8794
2010-04-08 | 9:59 | 0 | 21.978 | 0 | 0 | 0 | 25.276 | 25.541 | 25.374 | 25.276 | 20.968 | 25.374 | 22.483 | 0 | 0 | 56.877 | 56.293 | 41.363 | 25.975 | 0 | 0 | 55.473 | 32.998 | [5 empty] | 0 | 0 | 242 | 0.04935 | -0.028294 | 0.15734 | 0.09434 | -0.12263 | -248.4965
2010-04-08 | 10:00 | 0 | 21.978 | 0 | 1 | 0 | 25.252 | 25.517 | 25.421 | 25.252 | 21.135 | 25.325 | 22.819 | 0 | 0 | 56.832 | 56.293 | 41.363 | 26 | 0 | 0 | 55.473 | 33.022 | [5 empty] | 0 | 0 | 243 | -0.048493 | -0.1213 | 0.15338 | 0.09434 | -0.21564 | 444.6821
2010-04-08 | 10:01 | 0 | 22.003 | 0 | 1 | 0 | 25.252 | 25.541 | 25.374 | 25.252 | 20.774 | 25.325 | 22.555 | 0 | 0 | 56.855 | 56.25 | 41.434 | 25.975 | 0 | 0 | 55.473 | 33.022 | [5 empty] | 0 | 0 | 244 | 0.028384 | -0.048224 | 0.15649 | 0.09434 | -0.14256 | -502.2676
2010-04-08 | 10:02 | 0 | 21.954 | 0 | 1 | 0 | 25.276 | 25.517 | 25.374 | 25.276 | 21.064 | 25.35 | 22.795 | 0 | 0 | 56.832 | 56.25 | 41.387 | 25.975 | 0 | 0 | 55.449 | 33.022 | [5 empty] | 0 | 0 | 245 | -0.041504 | -0.11466 | 0.15366 | 0.09434 | -0.209 | 503.5554
2010-04-08 | 10:03 | 0 | 21.978 | 0 | 1 | 0 | 25.252 | 25.517 | 25.374 | 25.252 | 20.968 | 25.35 | 22.893 | 0 | 0 | 56.855 | 56.25 | 41.434 | 26 | 0 | 0 | 55.473 | 33.022 | [5 empty] | 0 | 0 | 246 | -0.070042 | -0.14178 | 0.1525 | 0.09434 | -0.23612 | 337.1168
2010-04-08 | 10:04 | 0 | 22.008 | 0 | 1 | 0 | 25.281 | 25.546 | 25.404 | 25.306 | 21.069 | 25.426 | 23.212 | 0 | 0 | 56.836 | 56.277 | 41.439 | 26.005 | 0 | 0 | 55.522 | 33.051 | [5 empty] | 0 | -0.025 | 247 | -0.16293 | -0.23008 | 0.14874 | 0.09434 | -0.32442 | 199.1116
2010-04-08 | 10:05 | 0 | 21.978 | 0 | 1 | 0 | 25.23 | 25.495 | 25.396 | 25.252 | 21.304 | 25.374 | 23.253 | 0 | 0 | 56.832 | 56.227 | 41.411 | 25.975 | 0 | 0 | 55.494 | 33.067 | [5 empty] | 0 | -0.022 | 248 | -0.17487 | -0.24143 | 0.14825 | 0.09434 | -0.33577 | 192.0073
2010-04-08 | 10:06 | 0 | 22.003 | 0 | 1 | 0 | 25.252 | 25.517 | 25.396 | 25.252 | 21.378 | 25.421 | 23.158 | 0 | 0 | 56.809 | 56.227 | 41.411 | 25.975 | 0 | 0 | 55.494 | 33.091 | [5 empty] | 0 | 0 | 249 | -0.14721 | -0.21513 | 0.14938 | 0.09434 | -0.30947 | 210.2268
2010-04-08 | 10:07 | 0 | 22.003 | 0 | 1 | 0 | 25.252 | 25.495 | 25.396 | 25.23 | 21.498 | 25.396 | 22.795 | 0 | 0 | 56.807 | 56.202 | 41.387 | 26 | 0 | 0 | 55.47 | 33.067 | [5 empty] | 0 | 0.022 | 250 | -0.041504 | -0.11466 | 0.15366 | 0.09434 | -0.209 | 503.5554
2010-04-08 | 10:08 | 0 | 22.035 | 0 | 0 | 0 | 25.237 | 25.526 | 25.404 | 25.284 | 21.481 | 25.428 | 22.731 | 0 | 0 | 56.836 | 56.232 | 41.418 | 26.032 | 0 | 0 | 55.454 | 33.051 | [5 empty] | 0 | -0.047 | 251 | -0.022867 | -0.096941 | 0.15441 | 0.09434 | -0.19128 | 836.4838
2010-04-08 | 10:09 | 0 | 21.978 | 0 | 1 | 0 | 25.205 | 25.517 | 25.325 | 25.276 | 21.593 | 25.396 | 22.675 | 0 | 0 | 56.807 | 56.202 | 41.432 | 26 | 0 | 0 | 55.379 | 33.019 | [5 empty] | 0 | -0.071 | 252 | -0.00656 | -0.08144 | 0.15507 | 0.09434 | -0.17578 | 2679.5674
2010-04-08 | 10:10 | 0 | 21.954 | 0 | 1 | 0 | 25.181 | 25.372 | 25.301 | 25.23 | 21.978 | 25.372 | 22.724 | 0 | 0 | 56.786 | 56.179 | 41.408 | 26 | 0 | 0 | 55.379 | 33.043 | [5 empty] | 0 | -0.049 | 253 | -0.020829 | -0.095003 | 0.1545 | 0.09434 | -0.18934 | 909.0434
2010-04-08 | 10:11 | 0 | 21.978 | 0 | 1 | 0 | 25.205 | 25.47 | 25.325 | 25.252 | 21.812 | 25.445 | 23.133 | 0 | 0 | 56.763 | 56.159 | 41.408 | 26 | 0 | 0 | 55.356 | 33.043 | [5 empty] | 0 | -0.047 | 254 | -0.13993 | -0.20821 | 0.14967 | 0.09434 | -0.30255 | 216.2187
2010-04-08 | 10:12 | 0 | 21.978 | 0 | 1 | 0 | 25.205 | 25.47 | 25.35 | 25.205 | 21.834 | 25.421 | 23.109 | 0 | 0 | 56.763 | 56.159 | 41.408 | 26 | 0 | 0 | 55.379 | 33.019 | [5 empty] | 0 | 0 | 255 | -0.13294 | -0.20157 | 0.14995 | 0.09434 | -0.29591 | 222.5884
2010-04-08 | 10:13 | 0 | 21.978 | 0 | 1 | 0 | 25.23 | 25.445 | 25.301 | 25.23 | 21.883 | 25.47 | 23.447 | 0 | 0 | 56.763 | 56.159 | 41.432 | 26.024 | 0 | 0 | 55.379 | 33.067 | [5 empty] | 0 | 0 | 256 | -0.23137 | -0.29513 | 0.14597 | 0.09434 | -0.38947 | 168.3344
2010-04-08 | 10:14 | 0 | 21.978 | 0 | 1 | 0 | 25.23 | 25.47 | 25.276 | 25.205 | 21.714 | 25.47 | 23.398 | 0 | 0 | 56.741 | 56.135 | 41.408 | 26 | 0 | 0 | 55.379 | 33.043 | [5 empty] | 0 | 0.025 | 257 | -0.2171 | -0.28157 | 0.14654 | 0.09434 | -0.37591 | 173.1507
2010-04-08 | 10:15 | 0 | 21.978 | 0 | 1 | 0 | 25.205 | 25.445 | 25.35 | 25.205 | 21.714 | 25.445 | 23.398 | 0 | 0 | 56.763 | 56.112 | 41.432 | 26 | 0 | 0 | 55.379 | 33.043 | [5 empty] | 0 | 0 | 258 | -0.2171 | -0.28157 | 0.14654 | 0.09434 | -0.37591 | 173.1507
2010-04-08 | 10:16 | 0 | 21.978 | 0 | 1 | 0 | 25.205 | 25.445 | 25.301 | 25.252 | 21.738 | 25.445 | 23.759 | 0 | 0 | 56.718 | 56.112 | 41.408 | 26.024 | 0 | 0 | 55.379 | 33.067 | [5 empty] | 0 | -0.047 | 259 | -0.32222 | -0.38149 | 0.14228 | 0.09434 | -0.47583 | 147.6723
2010-04-08 | 10:17 | 0 | 21.954 | 0 | 0 | 0 | 25.23 | 25.445 | 25.252 | 25.205 | 22.027 | 25.445 | 24.023 | 0 | 0 | 56.695 | 56.089 | 41.408 | 26 | 0 | 0 | 55.356 | 33.067 | [5 empty] | 0 | 0.025 | 260 | -0.3991 | -0.45457 | 0.13917 | 0.09434 | -0.54891 | 137.5368
2010-04-08 | 10:18 | 0 | 21.954 | 0 | 1 | 0 | 25.205 | 25.445 | 25.276 | 25.23 | 22.052 | 25.47 | 23.712 | 0 | 0 | 56.718 | 56.065 | 41.432 | 26 | 0 | 0 | 55.356 | 33.091 | [5 empty] | 0 | -0.025 | 261 | -0.30853 | -0.36848 | 0.14284 | 0.09434 | -0.46282 | 150.0064
2010-04-08 | 10:19 | 0 | 21.954 | 0 | 1 | 0 | 25.181 | 25.421 | 25.301 | 25.205 | 21.667 | 25.421 | 23.374 | 0 | 0 | 56.718 | 56.089 | 41.387 | 26.024 | 0 | 0 | 55.333 | 33.091 | [5 empty] | 0 | -0.024 | 262 | -0.21011 | -0.27492 | 0.14683 | 0.09434 | -0.36926 | 175.7484
2010-04-08 | 10:20 | 0 | 21.954 | 0 | 1 | 0 | 25.181 | 25.396 | 25.276 | 25.156 | 22.292 | 25.35 | 23.808 | 0 | 0 | 56.674 | 56.065 | 41.408 | 26.024 | 0 | 0 | 55.286 | 33.091 | [5 empty] | 0 | 0.025 | 263 | -0.33649 | -0.39505 | 0.14171 | 0.09434 | -0.48939 | 145.4411
2010-04-08 | 10:21 | 0 | 21.986 | 0 | 1 | 0 | 25.213 | 25.453 | 25.284 | 25.237 | 21.794 | 25.404 | 23.888 | 0 | 0 | 56.704 | 56.072 | 41.439 | 26.007 | 0 | 0 | 55.34 | 33.17 | [5 empty] | 0 | -0.024 | 264 | -0.35979 | -0.4172 | 0.14076 | 0.09434 | -0.51154 | 142.1786
2010-04-08 | 10:22 | 0 | 21.964 | 0 | 1 | 0 | 25.213 | 25.453 | 25.308 | 25.213 | 21.964 | 25.382 | 23.381 | 0 | 0 | 56.704 | 56.051 | 41.418 | 26.032 | 0 | 0 | 55.316 | 33.146 | [5 empty] | 0 | 0 | 265 | -0.21215 | -0.27686 | 0.14674 | 0.09434 | -0.3712 | 174.973
2010-04-08 | 10:23 | 0 | 21.986 | 0 | 1 | 0 | 25.188 | 25.453 | 25.308 | 25.188 | 21.505 | 25.357 | 23.261 | 0 | 0 | 56.704 | 56.028 | 41.487 | 26.007 | 0 | 0 | 55.316 | 33.122 | [5 empty] | 0 | 0 | 266 | -0.1772 | -0.24364 | 0.14816 | 0.09434 | -0.33798 | 190.7327
2010-04-08 | 10:24 | 0 | 21.932 | 0 | 1 | 0 | 25.181 | 25.396 | 25.276 | 25.181 | 21.402 | 25.35 | 23.734 | 0 | 0 | 56.652 | 55.998 | 41.408 | 25.975 | 0 | 0 | 55.309 | 33.115 | [5 empty] | 0 | 0 | 267 | -0.31494 | -0.37457 | 0.14258 | 0.09434 | -0.46891 | 148.8886
2010-04-08 | 10:25 | 0 | 21.964 | 0 | 0 | 0 | 25.188 | 25.453 | 25.308 | 25.213 | 21.794 | 25.382 | 23.575 | 0 | 0 | 56.658 | 56.005 | 41.439 | 26.032 | 0 | 0 | 55.316 | 33.146 | [5 empty] | 0 | -0.025 | 268 | -0.26864 | -0.33056 | 0.14445 | 0.09434 | -0.4249 | 158.1669
2010-04-08 | 10:26 | 0 | 21.954 | 0 | 1 | 0 | 25.107 | 25.325 | 25.181 | 25.156 | 21.787 | 25.35 | 23.518 | 0 | 0 | 56.674 | 55.977 | 41.456 | 26.024 | 0 | 0 | 55.312 | 33.139 | [5 empty] | 0 | -0.049 | 269 | -0.25204 | -0.31478 | 0.14513 | 0.09434 | -0.40912 | 162.3232
2010-04-08 | 10:27 | 0 | 21.954 | 0 | 1 | 0 | 25.181 | 25.396 | 25.276 | 25.181 | 21.689 | 25.35 | 23.229 | 0 | 0 | 56.652 | 55.977 | 41.456 | 26.024 | 0 | 0 | 55.265 | 33.115 | [5 empty] | 0 | 0 | 270 | -0.16788 | -0.23479 | 0.14854 | 0.09434 | -0.32913 | 196.0433
2010-04-08 | 10:28 | 0 | 21.932 | 0 | 1 | 0 | 25.181 | 25.396 | 25.276 | 25.181 | 21.667 | 25.301 | 23.278 | 0 | 0 | 56.631 | 55.977 | 41.434 | 26.024 | 0 | 0 | 55.242 | 33.115 | [5 empty] | 0 | 0 | 271 | -0.18215 | -0.24835 | 0.14796 | 0.09434 | -0.34269 | 188.1324
2010-04-08 | 10:29 | 0 | 21.961 | 0 | 1 | 0 | 25.186 | 25.426 | 25.281 | 25.235 | 21.983 | 25.379 | 23.354 | 0 | 0 | 56.658 | 55.981 | 41.485 | 26.054 | 0 | 0 | 55.27 | 33.168 | [5 empty] | 0 | -0.049 | 272 | -0.20428 | -0.26939 | 0.14706 | 0.09434 | -0.36373 | 178.0489
2010-04-08 | 10:30 | 0 | 21.961 | 0 | 1 | 0 | 25.21 | 25.45 | 25.306 | 25.186 | 21.937 | 25.306 | 23.548 | 0 | 0 | 56.658 | 55.981 | 41.509 | 26.054 | 0 | 0 | 55.225 | 33.168 | [5 empty] | 0 | 0.024 | 273 | -0.26078 | -0.32309 | 0.14477 | 0.09434 | -0.41743 | 160.0697
2010-04-08 | 10:31 | 0 | 21.983 | 0 | 1 | 0 | 25.21 | 25.426 | 25.33 | 25.21 | 21.478 | 25.379 | 24.053 | 0 | 0 | 56.636 | 55.958 | 41.485 | 26.078 | 0 | 0 | 55.246 | 33.192 | [5 empty] | 0 | 0 | 274 | -0.40783 | -0.46287 | 0.13881 | 0.09434 | -0.55721 | 136.6268
2010-04-08 | 10:32 | 0 | 21.961 | 0 | 0 | 0 | 25.161 | 25.45 | 25.259 | 25.21 | 21.623 | 25.404 | 24.126 | 0 | 0 | 56.636 | 55.958 | 41.509 | 26.029 | 0 | 0 | 55.246 | 33.192 | [5 empty] | 0 | -0.049 | 275 | -0.42909 | -0.48308 | 0.13795 | 0.09434 | -0.57742 | 134.5673
2010-04-08 | 10:33 | 0 | 21.961 | 0 | 1 | 0 | 25.186 | 25.426 | 25.306 | 25.186 | 21.696 | 25.355 | 24.222 | 0 | 0 | 56.636 | 55.935 | 41.485 | 26.029 | 0 | 0 | 55.225 | 33.192 | [5 empty] | 0 | 0 | 276 | -0.45705 | -0.50965 | 0.13682 | 0.09434 | -0.60399 | 132.1505
2010-04-08 | 10:34 | 0 | 21.961 | 0 | 1 | 0 | 25.21 | 25.426 | 25.306 | 25.186 | 21.333 | 25.306 | 23.668 | 0 | 0 | 56.636 | 55.935 | 41.509 | 26.029 | 0 | 0 | 55.202 | 33.168 | [5 empty] | 0 | 0.024 | 277 | -0.29572 | -0.3563 | 0.14336 | 0.09434 | -0.45064 | 152.3873
2010-04-08 | 10:35 | 0 | 21.932 | 0 | 1 | 0 | 25.156 | 25.396 | 25.276 | 25.181 | 21.113 | 25.252 | 23.278 | 0 | 0 | 56.585 | 55.883 | 41.504 | 26 | 0 | 0 | 55.197 | 33.163 | [5 empty] | 0 | -0.025 | 278 | -0.18215 | -0.24835 | 0.14796 | 0.09434 | -0.34269 | 188.1324
2010-04-08 | 10:36 | 0 | 21.937 | 0 | 1 | 0 | 25.161 | 25.45 | 25.259 | 25.186 | 20.853 | 25.281 | 23.354 | 0 | 0 | 56.59 | 55.911 | 41.509 | 26.005 | 0 | 0 | 55.202 | 33.168 | [5 empty] | 0 | -0.025 | 279 | -0.20428 | -0.26939 | 0.14706 | 0.09434 | -0.36373 | 178.0489
2010-04-08 | 10:37 | 0 | 21.983 | 0 | 0 | 0 | 25.21 | 25.404 | 25.355 | 25.186 | 21.044 | 25.281 | 23.332 | 0 | 0 | 56.59 | 55.911 | 41.556 | 26.005 | 0 | 0 | 55.225 | 33.168 | [5 empty] | 0 | 0.024 | 280 | -0.19788 | -0.2633 | 0.14732 | 0.09434 | -0.35764 | 180.7359
2010-04-08 | 10:38 | 0 | 22.008 | 0 | 1 | 0 | 25.186 | 25.426 | 25.281 | 25.21 | 20.539 | 25.259 | 23.234 | 0 | 0 | 56.567 | 55.911 | 41.58 | 26.029 | 0 | 0 | 55.202 | 33.192 | [5 empty] | 0 | -0.024 | 281 | -0.16934 | -0.23617 | 0.14848 | 0.09434 | -0.33051 | 195.175
2010-04-08 | 10:39 | 0 | 21.978 | 0 | 1 | 0 | 25.181 | 25.396 | 25.252 | 25.181 | 21.015 | 25.252 | 23.592 | 0 | 0 | 56.563 | 55.862 | 41.528 | 26 | 0 | 0 | 55.151 | 33.184 | [5 empty] | 0 | 0 | 282 | -0.27359 | -0.33527 | 0.14425 | 0.09434 | -0.42961 | 157.025
2010-04-08 | 10:40 | 0 | 21.978 | 0 | 1 | 0 | 25.181 | 25.396 | 25.276 | 25.132 | 21.015 | 25.181 | 23.229 | 0 | 0 | 56.54 | 55.862 | 41.576 | 26 | 0 | 0 | 55.197 | 33.184 | [5 empty] | 0 | 0.049 | 283 | -0.16788 | -0.23479 | 0.14854 | 0.09434 | -0.32913 | 196.0433
2010-04-08 | 10:41 | 0 | 22.032 | 0 | 1 | 0 | 25.186 | 25.404 | 25.306 | 25.21 | 21.118 | 25.235 | 23.332 | 0 | 0 | 56.544 | 55.89 | 41.58 | 26.005 | 0 | 0 | 55.179 | 33.213 | [5 empty] | 0 | -0.024 | 284 | -0.19788 | -0.2633 | 0.14732 | 0.09434 | -0.35764 | 180.7359
2010-04-08 | 10:42 | 0 | 21.983 | 0 | 0 | 0 | 25.161 | 25.33 | 25.281 | 25.161 | 21.333 | 25.235 | 23.621 | 0 | 0 | 56.567 | 55.89 | 41.604 | 26.029 | 0 | 0 | 55.179 | 33.237 | [5 empty] | 0 | 0 | 285 | -0.28204 | -0.34329 | 0.14391 | 0.09434 | -0.43763 | 155.1694
2010-04-08 | 10:43 | 0 | 21.954 | 0 | 1 | 0 | 25.156 | 25.421 | 25.252 | 25.205 | 21.544 | 25.276 | 23.398 | 0 | 0 | 56.517 | 55.839 | 41.597 | 26 | 0 | 0 | 55.127 | 33.208 | [5 empty] | 0 | -0.049 | 286 | -0.2171 | -0.28157 | 0.14654 | 0.09434 | -0.37591 | 173.1507
2010-04-08 | 10:44 | 0 | 22.008 | 0 | 1 | 0 | 25.186 | 25.426 | 25.281 | 25.161 | 21.358 | 25.235 | 23.499 | 0 | 0 | 56.524 | 55.89 | 41.604 | 26.029 | 0 | 0 | 55.111 | 33.213 | [5 empty] | 0 | 0.025 | 287 | -0.24651 | -0.30952 | 0.14535 | 0.09434 | -0.40386 | 163.833
2010-04-08 | 10:45 | 0 | 21.978 | 0 | 1 | 0 | 25.156 | 25.396 | 25.205 | 25.181 | 21.304 | 25.252 | 23.567 | 0 | 0 | 56.474 | 55.816 | 41.597 | 26 | 0 | 0 | 55.104 | 33.208 | [5 empty] | 0 | -0.025 | 288 | -0.26631 | -0.32835 | 0.14455 | 0.09434 | -0.42269 | 158.719
2010-04-08 | 10:46 | 0 | 21.983 | 0 | 0 | 0 | 25.21 | 25.404 | 25.281 | 25.21 | 21.647 | 25.259 | 23.741 | 0 | 0 | 56.501 | 55.82 | 41.604 | 26.029 | 0 | 0 | 55.155 | 33.213 | [5 empty] | 0 | 0 | 289 | -0.31698 | -0.37651 | 0.1425 | 0.09434 | -0.47085 | 148.5424
2010-04-08 | 10:47 | 0 | 21.969 | 0 | 1 | 0 | 25.146 | 25.389 | 25.244 | 25.1 | 21.392 | 25.195 | 23.942 | 0 | 0 | 56.442 | 55.806 | 41.542 | 25.965 | 0 | 0 | 55.074 | 33.177 | [5 empty] | 0 | 0.046 | 290 | -0.37551 | -0.43215 | 0.14012 | 0.09434 | -0.52649 | 140.2052
2010-04-08 | 10:48 | 0 | 21.998 | 0 | 1 | 0 | 25.151 | 25.419 | 25.249 | 25.2 | 21.277 | 25.274 | 23.442 | 0 | 0 | 56.492 | 55.811 | 41.64 | 25.995 | 0 | 0 | 55.102 | 33.228 | [5 empty] | 0 | -0.049 | 291 | -0.22991 | -0.29375 | 0.14602 | 0.09434 | -0.38809 | 168.7985
2010-04-08 | 10:49 | 0 | 21.969 | 0 | 1 | 0 | 25.122 | 25.365 | 25.22 | 25.1 | 21.417 | 25.244 | 23.967 | 0 | 0 | 56.442 | 55.783 | 41.611 | 25.965 | 0 | 0 | 55.05 | 33.199 | [5 empty] | 0 | 0.022 | 292 | -0.38279 | -0.43907 | 0.13983 | 0.09434 | -0.53341 | 139.3466
2010-04-08 | 10:50 | 0 | 21.998 | 0 | 0 | 0 | 25.151 | 25.394 | 25.296 | 25.129 | 21.662 | 25.274 | 24.332 | 0 | 0 | 56.426 | 55.788 | 41.664 | 25.995 | 0 | 0 | 55.055 | 33.228 | [5 empty] | 0 | 0.022 | 293 | -0.48908 | -0.5401 | 0.13552 | 0.09434 | -0.63444 | 129.721
2010-04-08 | 10:51 | 0 | 21.969 | 0 | 1 | 0 | 25.122 | 25.365 | 25.195 | 25.146 | 21.439 | 25.244 | 23.773 | 0 | 0 | 56.398 | 55.739 | 41.611 | 25.965 | 0 | 0 | 55.027 | 33.223 | [5 empty] | 0 | -0.024 | 294 | -0.3263 | -0.38537 | 0.14212 | 0.09434 | -0.47971 | 147.0149
2010-04-08 | 10:52 | 0 | 21.998 | 0 | 1 | 0 | 25.122 | 25.365 | 25.22 | 25.1 | 21.777 | 25.22 | 23.557 | 0 | 0 | 56.398 | 55.739 | 41.635 | 25.965 | 0 | 0 | 55.027 | 33.223 | [5 empty] | 0 | 0.022 | 295 | -0.2634 | -0.32558 | 0.14467 | 0.09434 | -0.41992 | 159.4228
2010-04-08 | 10:53 | 0 | 22.022 | 0 | 1 | 0 | 25.151 | 25.394 | 25.274 | 25.151 | 21.902 | 25.32 | 24.575 | 0 | 0 | 56.426 | 55.767 | 41.64 | 25.995 | 0 | 0 | 55.055 | 33.206 | [5 empty] | 0 | 0 | 296 | -0.55984 | -0.60736 | 0.13265 | 0.09434 | -0.7017 | 125.3393
2010-04-08 | 10:54 | 0 | 22.022 | 0 | 0 | 0 | 25.176 | 25.394 | 25.274 | 25.151 | 22.167 | 25.32 | 24.597 | 0 | 0 | 56.446 | 55.743 | 41.664 | 26.019 | 0 | 0 | 55.032 | 33.228 | [5 empty] | 0 | 0.025 | 297 | -0.56625 | -0.61345 | 0.1324 | 0.09434 | -0.70779 | 124.9967
2010-04-08 | 10:55 | 0 | 22.022 | 0 | 1 | 0 | 25.2 | 25.394 | 25.274 | 25.151 | 22.216 | 25.32 | 24.575 | 0 | 0 | 56.403 | 55.767 | 41.664 | 26.044 | 0 | 0 | 55.032 | 33.206 | [5 empty] | 0 | 0.049 | 298 | -0.55984 | -0.60736 | 0.13265 | 0.09434 | -0.7017 | 125.3393
2010-04-08 | 10:56 | 0 | 21.998 | 0 | 1 | 0 | 25.151 | 25.394 | 25.225 | 25.151 | 22.361 | 25.345 | 24.671 | 0 | 0 | 56.38 | 55.72 | 41.688 | 26.044 | 0 | 0 | 55.055 | 33.206 | [5 empty] | 0 | 0 | 299 | -0.5878 | -0.63393 | 0.13152 | 0.09434 | -0.72827 | 123.899
2010-04-08 | 10:57 | 0 | 22.022 | 0 | 1 | 0 | 25.151 | 25.419 | 25.225 | 25.129 | 22.312 | 25.296 | 24.31 | 0 | 0 | 56.403 | 55.743 | 41.712 | 26.044 | 0 | 0 | 55.032 | 33.251 | [5 empty] | 0 | 0.022 | 300 | -0.48267 | -0.53401 | 0.13578 | 0.09434 | -0.62835 | 130.1811
2010-04-08 | 10:58 | 0 | 22.022 | 0 | 0 | 0 | 25.151 | 25.394 | 25.249 | 25.151 | 22.143 | 25.274 | 24.695 | 0 | 0 | 56.357 | 55.65 | 41.664 | 25.995 | 0 | 0 | 55.008 | 33.251 | [5 empty] | 0 | 0 | 301 | -0.59478 | -0.64058 | 0.13124 | 0.09434 | -0.73492 | 123.5601
2010-04-08 | 10:59 | 0 | 21.969 | 0 | 1 | 0 | 25.146 | 25.34 | 25.22 | 25.122 | 22.067 | 25.266 | 24.546 | 0 | 0 | 56.33 | 55.669 | 41.659 | 25.99 | 0 | 0 | 54.98 | 33.199 | [5 empty] | 0 | 0.024 | 302 | -0.5514 | -0.59933 | 0.133 | 0.09434 | -0.69367 | 125.8031
2010-04-08 | 11:00 | 0 | 21.998 | 0 | 1 | 0 | 25.151 | 25.394 | 25.249 | 25.129 | 22.385 | 25.274 | 24.72 | 0 | 0 | 56.357 | 55.697 | 41.736 | 26.044 | 0 | 0 | 54.987 | 33.228 | [5 empty] | 0 | 0.022 | 303 | -0.60206 | -0.6475 | 0.13094 | 0.09434 | -0.74184 | 123.2154
2010-04-08 | 11:01 | 0 | 22.047 | 0 | 0 | 0 | 25.151 | 25.394 | 25.225 | 25.151 | 22.43 | 25.296 | 24.597 | 0 | 0 | 56.38 | 55.673 | 41.736 | 26.019 | 0 | 0 | 54.987 | 33.251 | [5 empty] | 0 | 0 | 304 | -0.56625 | -0.61345 | 0.1324 | 0.09434 | -0.70779 | 124.9967
2010-04-08 | 11:02 | 0 | 22.022 | 0 | 1 | 0 | 25.151 | 25.394 | 25.2 | 25.129 | 22.312 | 25.296 | 24.166 | 0 | 0 | 56.334 | 55.673 | 41.736 | 26.019 | 0 | 0 | 54.987 | 33.251 | [5 empty] | 0 | 0.022 | 305 | -0.44074 | -0.49415 | 0.13748 | 0.09434 | -0.58849 | 133.5231
2010-04-08 | 11:03 | 0 | 22.022 | 0 | 1 | 0 | 25.129 | 25.369 | 25.225 | 25.105 | 22.265 | 25.274 | 24.406 | 0 | 0 | 56.312 | 55.65 | 41.736 | 26.019 | 0 | 0 | 55.032 | 33.206 | [5 empty] | 0 | 0.024 | 306 | -0.51063 | -0.56058 | 0.13465 | 0.09434 | -0.65492 | 128.258
2010-04-08 | 11:04 | 0 | 22.022 | 0 | 1 | 0 | 25.129 | 25.32 | 25.105 | 25.176 | 22.336 | 25.249 | 23.996 | 0 | 0 | 56.334 | 55.673 | 41.736 | 26.019 | 0 | 0 | 55.055 | 33.206 | [5 empty] | 0 | -0.047 | 307 | -0.39124 | -0.44709 | 0.13949 | 0.09434 | -0.54143 | 138.3905
2010-04-08 | 11:05 | 0 | 22.032 | 0 | 0 | 0 | 25.139 | 25.404 | 25.235 | 25.139 | 22.226 | 25.259 | 24.222 | 0 | 0 | 56.343 | 55.683 | 41.745 | 26.029 | 0 | 0 | 55.064 | 33.261 | [5 empty] | 0 | 0 | 308 | -0.45705 | -0.50965 | 0.13682 | 0.09434 | -0.60399 | 132.1505
2010-04-08 | 11:06 | 0 | 22.022 | 0 | 1 | 0 | 25.105 | 25.394 | 25.176 | 25.129 | 22.167 | 25.274 | 24.261 | 0 | 0 | 56.291 | 55.65 | 41.76 | 25.995 | 0 | 0 | 55.008 | 33.228 | [5 empty] | 0 | -0.024 | 309 | -0.4684 | -0.52044 | 0.13636 | 0.09434 | -0.61478 | 131.2511
2010-04-08 | 11:07 | 0 | 21.993 | 0 | 1 | 0 | 25.1 | 25.389 | 25.195 | 25.075 | 21.946 | 25.244 | 23.702 | 0 | 0 | 56.309 | 55.624 | 41.731 | 25.965 | 0 | 0 | 55.053 | 33.247 | [5 empty] | 0 | 0.025 | 310 | -0.30562 | -0.36571 | 0.14296 | 0.09434 | -0.46005 | 150.5299
2010-04-08 | 11:08 | 0 | 21.993 | 0 | 0 | 0 | 25.1 | 25.365 | 25.171 | 25.124 | 21.826 | 25.269 | 24.207 | 0 | 0 | 56.286 | 55.624 | 41.731 | 25.99 | 0 | 0 | 55.029 | 33.223 | [5 empty] | 0 | -0.024 | 311 | -0.45268 | -0.5055 | 0.137 | 0.09434 | -0.59984 | 132.5085
2010-04-08 | 11:09 | 0 | 21.993 | 0 | 1 | 0 | 25.124 | 25.365 | 25.146 | 25.1 | 21.826 | 25.244 | 24.401 | 0 | 0 | 56.286 | 55.601 | 41.731 | 26.014 | 0 | 0 | 54.983 | 33.201 | [5 empty] | 0 | 0.024 | 312 | -0.50917 | -0.5592 | 0.13471 | 0.09434 | -0.65354 | 128.353
2010-04-08 | 11:10 | 0 | 22.052 | 0 | 1 | 0 | 25.134 | 25.399 | 25.23 | 25.134 | 21.836 | 25.279 | 24.506 | 0 | 0 | 56.296 | 55.634 | 41.765 | 26 | 0 | 0 | 55.039 | 33.256 | [5 empty] | 0 | 0 | 313 | -0.53975 | -0.58826 | 0.13347 | 0.09434 | -0.6826 | 126.4667
2010-04-08 | 11:11 | 0 | 22.018 | 0 | 0 | 0 | 25.124 | 25.34 | 25.195 | 25.075 | 22.018 | 25.195 | 24.063 | 0 | 0 | 56.286 | 55.58 | 41.731 | 25.99 | 0 | 0 | 55.006 | 33.223 | [5 empty] | 0 | 0.049 | 314 | -0.41075 | -0.46564 | 0.1387 | 0.09434 | -0.55998 | 136.3321
2010-04-08 | 11:12 | 0 | 22.018 | 0 | 1 | 0 | 25.051 | 25.34 | 25.171 | 25.026 | 21.946 | 25.22 | 24.666 | 0 | 0 | 56.22 | 55.58 | 41.731 | 25.99 | 0 | 0 | 54.959 | 33.223 | [5 empty] | 0 | 0.025 | 315 | -0.58634 | -0.63255 | 0.13158 | 0.09434 | -0.72689 | 123.9706
2010-04-08 | 11:13 | 0 | 22.052 | 0 | 1 | 0 | 25.134 | 25.399 | 25.205 | 25.134 | 22.415 | 25.23 | 24.796 | 0 | 0 | 56.252 | 55.589 | 41.789 | 26 | 0 | 0 | 54.947 | 33.256 | [5 empty] | 0 | 0 | 316 | -0.6242 | -0.66853 | 0.13005 | 0.09434 | -0.76287 | 122.217
2010-04-08 | 11:14 | 0 | 22.042 | 0 | 0 | 0 | 25.1 | 25.34 | 25.146 | 25.1 | 22.187 | 25.244 | 24.305 | 0 | 0 | 56.197 | 55.58 | 41.779 | 26.014 | 0 | 0 | 54.868 | 33.223 | [5 empty] | 0 | 0 | 317 | -0.48122 | -0.53262 | 0.13584 | 0.09434 | -0.62696 | 130.2874
2010-04-08 | 11:15 | 0 | 22.018 | 0 | 1 | 0 | 25.075 | 25.34 | 25.146 | 25.1 | 22.282 | 25.22 | 24.016 | 0 | 0 | 56.197 | 55.533 | 41.731 | 25.99 | 0 | 0 | 54.891 | 33.201 | [5 empty] | 0 | -0.025 | 318 | -0.39706 | -0.45263 | 0.13925 | 0.09434 | -0.54697 | 137.7549
2010-04-08 | 11:16 | 0 | 22.052 | 0 | 1 | 0 | 25.11 | 25.374 | 25.171 | 25.1 | 22.498 | 25.146 | 24.161 | 0 | 0 | 56.197 | 55.51 | 41.779 | 25.99 | 0 | 0 | 54.891 | 33.201 | [5 empty] | 0 | 0.01 | 319 | -0.43928 | -0.49276 | 0.13754 | 0.09434 | -0.5871 | 133.6506
2010-04-08 | 11:17 | 0 | 22.027 | 0 | 1 | 0 | 25.11 | 25.35 | 25.205 | 25.085 | 22.483 | 25.23 | 23.785 | 0 | 0 | 56.207 | 55.543 | 41.765 | 26.024 | 0 | 0 | 54.901 | 33.211 | [5 empty] | 0 | 0.025 | 320 | -0.32979 | -0.38869 | 0.14198 | 0.09434 | -0.48303 | 146.4643
2010-04-08 | 11:18 | 0 | 22.042 | 0 | 0 | 0 | 25.1 | 25.34 | 25.146 | 25.075 | 22.4 | 25.22 | 24.112 | 0 | 0 | 56.175 | 55.51 | 41.755 | 25.99 | 0 | 0 | 54.845 | 33.223 | [5 empty] | 0 | 0.025 | 321 | -0.42501 | -0.4792 | 0.13812 | 0.09434 | -0.57354 | 134.9463
2010-04-08 | 11:19 | 0 | 22.052 | 0 | 1 | 0 | 25.134 | 25.35 | 25.159 | 25.11 | 22.292 | 25.254 | 24.386 | 0 | 0 | 56.161 | 55.519 | 41.789 | 26.024 | 0 | 0 | 54.854 | 33.235 | [5 empty] | 0 | 0.024 | 322 | -0.5048 | -0.55504 | 0.13488 | 0.09434 | -0.64938 | 128.6411
2010-04-08 | 11:20 | 0 | 22.005 | 0 | 1 | 0 | 25.11 | 25.35 | 25.159 | 25.014 | 22.027 | 25.205 | 24.121 | 0 | 0 | 56.184 | 55.519 | 41.765 | 26.049 | 0 | 0 | 54.901 | 33.235 | [5 empty] | 0 | 0.096 | 323 | -0.42764 | -0.48169 | 0.13801 | 0.09434 | -0.57603 | 134.7018
2010-04-08 | 11:21 | 0 | 22.052 | 0 | 0 | 0 | 25.11 | 25.35 | 25.159 | 25.061 | 22.101 | 25.279 | 24.845 | 0 | 0 | 56.161 | 55.475 | 41.834 | 26.024 | 0 | 0 | 54.901 | 33.256 | [5 empty] | 0 | 0.049 | 324 | -0.63846 | -0.6821 | 0.12947 | 0.09434 | -0.77644 | 121.6099
2010-04-08 | 11:22 | 0 | 22.076 | 0 | 1 | 0 | 25.134 | 25.35 | 25.134 | 25.085 | 22.797 | 25.325 | 25.159 | 0 | 0 | 56.14 | 55.475 | 41.765 | 26.049 | 0 | 0 | 54.854 | 33.256 | [5 empty] | 0 | 0.049 | 325 | -0.7299 | -0.76901 | 0.12576 | 0.09434 | -0.86335 | 118.2833
2010-04-08 | 11:23 | 0 | 22.027 | 0 | 1 | 0 | 25.085 | 25.374 | 25.159 | 25.085 | 23.398 | 25.374 | 25.59 | 0 | 0 | 56.161 | 55.475 | 41.765 | 26.024 | 0 | 0 | 54.81 | 33.256 | [5 empty] | 0 | 0 | 326 | -0.85541 | -0.88831 | 0.12068 | 0.09434 | -0.98265 | 114.8752
2010-04-08 | 11:24 | 0 | 22.027 | 0 | 0 | 0 | 25.11 | 25.35 | 25.159 | 25.11 | 23.182 | 25.35 | 25.325 | 0 | 0 | 56.161 | 55.475 | 41.812 | 26.049 | 0 | 0 | 54.81 | 33.28 | [5 empty] | 0 | 0 | 327 | -0.77824 | -0.81496 | 0.1238 | 0.09434 | -0.9093 | 116.8405
2010-04-08 | 11:25 | 0 | 22.081 | 0 | 1 | 0 | 25.139 | 25.379 | 25.164 | 25.114 | 23.261 | 25.428 | 25.573 | 0 | 0 | 56.168 | 55.48 | 41.793 | 26.078 | 0 | 0 | 54.791 | 33.285 | [5 empty] | 0 | 0.025 | 328 | -0.85046 | -0.88361 | 0.12088 | 0.09434 | -0.97795 | 114.9906
2010-04-08 | 11:26 | 0 | 22.052 | 0 | 1 | 0 | 25.11 | 25.325 | 25.181 | 25.085 | 23.785 | 25.47 | 25.735 | 0 | 0 | 56.14 | 55.452 | 41.789 | 26.049 | 0 | 0 | 54.786 | 33.256 | [5 empty] | 0 | 0.025 | 329 | -0.89763 | -0.92845 | 0.11897 | 0.09434 | -1.0228 | 113.9429
2010-04-08 | 11:27 | 0 | 22.059 | 0 | 0 | 0 | 25.092 | 25.308 | 25.117 | 25.068 | 23.719 | 25.502 | 26.105 | 0 | 0 | 56.098 | 55.41 | 41.769 | 26.007 | 0 | 0 | 54.7 | 33.263 | [5 empty] | 0 | 0.024 | 330 | -1.0054 | -1.0309 | 0.1146 | 0.09434 | -1.1252 | 111.9187
2010-04-08 | 11:28 | 0 | 22.069 | 0 | 1 | 0 | 25.078 | 25.342 | 25.151 | 25.078 | 23.633 | 25.561 | 26.139 | 0 | 0 | 56.154 | 55.442 | 41.827 | 26.041 | 0 | 0 | 54.756 | 33.297 | [5 empty] | 0 | 0 | 331 | -1.0153 | -1.0403 | 0.1142 | 0.09434 | -1.1346 | 111.7542
2010-04-08 | 11:29 | 0 | 22.118 | 0 | 0 | 0 | 25.151 | 25.318 | 25.198 | 25.102 | 23.295 | 25.536 | 26.211 | 0 | 0 | 56.107 | 55.442 | 41.803 | 26.066 | 0 | 0 | 54.8 | 33.273 | [5 empty] | 0 | 0.049 | 332 | -1.0362 | -1.0602 | 0.11335 | 0.09434 | -1.1545 | 111.4164
2010-04-08 | 11:30 | 0 | 22.035 | 0 | 1 | 0 | 25.117 | 25.333 | 25.117 | 25.092 | 23.526 | 25.502 | 26.61 | 0 | 0 | 56.051 | 55.365 | 41.724 | 25.96 | 0 | 0 | 54.744 | 33.194 | [5 empty] | 0 | 0.025 | 333 | -1.1524 | -1.1706 | 0.10864 | 0.09434 | -1.265 | 109.7668
2010-04-08 | 11:31 | 0 | 22.035 | 0 | 0 | 0 | 25.068 | 25.308 | 25.092 | 25.068 | 23.695 | 25.598 | 25.982 | 0 | 0 | 56.03 | 55.365 | 41.817 | 25.982 | 0 | 0 | 54.723 | 33.239 | [5 empty] | 0 | 0 | 334 | -0.96956 | -0.99682 | 0.11605 | 0.09434 | -1.0912 | 112.5417
2010-04-08 | 11:32 | 0 | 22.094 | 0 | 0 | 0 | 25.102 | 25.367 | 25.151 | 25.102 | 23.393 | 25.585 | 25.151 | 0 | 0 | 56.04 | 55.375 | 41.899 | 26.041 | 0 | 0 | 54.777 | 33.249 | [5 empty] | 0 | 0 | 335 | -0.72757 | -0.7668 | 0.12586 | 0.09434 | -0.86114 | 118.3577
2010-04-08 | 11:33 | 0 | 22.069 | 0 | 0 | 0 | 25.102 | 25.318 | 25.127 | 25.078 | 22.861 | 25.607 | 24.862 | 0 | 0 | 55.97 | 55.351 | 42.04 | 26.041 | 0 | 0 | 54.777 | 33.249 | [5 empty] | 0 | 0.024 | 336 | -0.64341 | -0.6868 | 0.12927 | 0.09434 | -0.78114 | 121.4056
2010-04-08 | 11:34 | 0 | 22.069 | 0 | 0 | 0 | 25.078 | 25.342 | 25.151 | 25.127 | 22.621 | 25.585 | 24.379 | 0 | 0 | 55.946 | 55.328 | 42.109 | 26.041 | 0 | 0 | 54.8 | 33.249 | [5 empty] | 0 | -0.049 | 337 | -0.50276 | -0.55311 | 0.13497 | 0.09434 | -0.64745 | 128.7773
2010-04-08 | 11:35 | 0 | 22.069 | 0 | 0 | 0 | 25.053 | 25.367 | 25.151 | 25.078 | 22.407 | 25.561 | 24.259 | 0 | 0 | 55.879 | 55.328 | 42.157 | 26.017 | 0 | 0 | 54.847 | 33.249 | [5 empty] | 0 | -0.025 | 338 | -0.46782 | -0.51989 | 0.13638 | 0.09434 | -0.61423 | 131.2962
2010-04-08 | 11:36 | 0 | 22.101 | 0 | 0 | 0 | 25.038 | 25.303 | 25.183 | 25.063 | 22.464 | 25.544 | 24.026 | 0 | 0 | 55.886 | 55.358 | 42.212 | 26.049 | 0 | 0 | 54.831 | 33.304 | [5 empty] | 0 | -0.025 | 339 | -0.39997 | -0.4554 | 0.13913 | 0.09434 | -0.54974 | 137.444
2010-04-08 | 11:37 | 0 | 22.069 | 0 | 0 | 0 | 25.053 | 25.367 | 25.176 | 25.078 | 22.407 | 25.536 | 23.994 | 0 | 0 | 55.832 | 55.305 | 42.226 | 25.995 | 0 | 0 | 54.733 | 33.249 | [5 empty] | 0 | -0.025 | 340 | -0.39065 | -0.44654 | 0.13951 | 0.09434 | -0.54088 | 138.4551
2010-04-08 | 11:38 | 0 | 22.069 | 0 | 0 | 0 | 25.078 | 25.367 | 25.176 | 25.078 | 22.432 | 25.561 | 24.139 | 0 | 0 | 55.788 | 55.305 | 42.25 | 25.97 | 0 | 0 | 54.709 | 33.204 | [5 empty] | 0 | 0 | 341 | -0.43288 | -0.48668 | 0.1378 | 0.09434 | -0.58101 | 134.2218
2010-04-08 | 11:39 | 0 | 22.101 | 0 | 0 | 0 | 25.11 | 25.399 | 25.254 | 25.085 | 22.319 | 25.568 | 23.906 | 0 | 0 | 55.795 | 55.314 | 42.305 | 26.002 | 0 | 0 | 54.786 | 33.28 | [5 empty] | 0 | 0.025 | 342 | -0.36503 | -0.42218 | 0.14055 | 0.09434 | -0.51652 | 141.5019
2010-04-08 | 11:40 | 0 | 22.069 | 0 | 0 | 0 | 25.031 | 25.342 | 25.247 | 25.053 | 22.069 | 25.512 | 23.158 | 0 | 0 | 55.795 | 55.291 | 42.329 | 26.027 | 0 | 0 | 54.74 | 33.28 | [5 empty] | 0 | -0.022 | 343 | -0.14721 | -0.21513 | 0.14938 | 0.09434 | -0.30947 | 210.2268
2010-04-08 | 11:41 | 0 | 22.022 | 0 | 0 | 0 | 25.031 | 25.367 | 25.271 | 25.031 | 21.973 | 25.463 | 23.15 | 0 | 0 | 55.694 | 55.26 | 42.343 | 25.946 | 0 | 0 | 54.639 | 33.204 | [5 empty] | 0 | 0 | 344 | -0.14488 | -0.21292 | 0.14947 | 0.09434 | -0.30726 | 212.0787
2010-04-08 | 11:42 | 0 | 22.076 | 0 | 0 | 0 | 25.063 | 25.399 | 25.303 | 25.063 | 22.341 | 25.495 | 22.871 | 0 | 0 | 55.704 | 55.267 | 42.375 | 25.978 | 0 | 0 | 54.693 | 33.259 | [5 empty] | 0 | 0 | 345 | -0.063635 | -0.13569 | 0.15276 | 0.09434 | -0.23003 | 361.4861
2010-04-08 | 11:43 | 0 | 22.076 | 0 | 0 | 0 | 25.038 | 25.423 | 25.35 | 25.085 | 22.246 | 25.495 | 22.557 | 0 | 0 | 55.68 | 55.267 | 42.398 | 25.978 | 0 | 0 | 54.693 | 33.259 | [5 empty] | 0 | -0.047 | 346 | 0.027802 | -0.048778 | 0.15647 | 0.09434 | -0.14312 | -514.7805
2010-04-08 | 11:44 | 0 | 22.076 | 0 | 0 | 0 | 25.038 | 25.448 | 25.374 | 25.014 | 21.812 | 25.448 | 22.748 | 0 | 0 | 55.657 | 55.267 | 42.446 | 25.953 | 0 | 0 | 54.693 | 33.259 | [5 empty] | 0 | 0.024 | 347 | -0.027818 | -0.10165 | 0.15421 | 0.09434 | -0.19599 | 704.5397
2010-04-08 | 11:45 | 0 | 22.022 | 0 | 0 | 0 | 24.982 | 25.392 | 25.392 | 25.031 | 21.973 | 25.441 | 22.501 | 0 | 0 | 55.627 | 55.214 | 42.391 | 25.921 | 0 | 0 | 54.663 | 33.249 | [5 empty] | 0 | -0.049 | 348 | 0.044109 | -0.033277 | 0.15713 | 0.09434 | -0.12762 | -289.3219
2010-04-08 | 11:46 | 0 | 22.054 | 0 | 0 | 0 | 25.038 | 25.448 | 25.423 | 25.063 | 21.981 | 25.448 | 22.439 | 0 | 0 | 55.657 | 55.244 | 42.47 | 25.953 | 0 | 0 | 54.693 | 33.28 | [5 empty] | 0 | -0.025 | 349 | 0.062163 | -0.016115 | 0.15786 | 0.09434 | -0.11045 | -177.6852
2010-04-08 | 11:47 | 0 | 22.045 | 0 | 0 | 0 | 25.031 | 25.416 | 25.441 | 25.053 | 21.49 | 25.367 | 22.263 | 0 | 0 | 55.603 | 55.214 | 42.415 | 25.921 | 0 | 0 | 54.639 | 33.273 | [5 empty] | 0 | -0.022 | 350 | 0.11341 | 0.032602 | 0.15994 | 0.09434 | -0.061738 | -54.4358
2010-04-08 | 11:48 | 0 | 22.076 | 0 | 0 | 0 | 25.014 | 25.448 | 25.495 | 25.063 | 21.691 | 25.35 | 22.175 | 0 | 0 | 55.61 | 55.197 | 42.391 | 25.946 | 0 | 0 | 54.595 | 33.273 | [5 empty] | 0 | -0.049 | 351 | 0.13904 | 0.05696 | 0.16097 | 0.09434 | -0.03738 | -26.8841
2010-04-08 | 11:49 | 0 | 22.03 | 0 | 0 | 0 | 25.014 | 25.472 | 25.568 | 25.038 | 21.91 | 25.374 | 22.005 | 0 | 0 | 55.61 | 55.221 | 42.47 | 25.978 | 0 | 0 | 54.579 | 33.328 | [5 empty] | 0 | -0.024 | 352 | 0.18854 | 0.10402 | 0.16298 | 0.09434 | 0.0096764 | 5.1322
2010-04-08 | 11:50 | 0 | 22.03 | 0 | 0 | 0 | 24.989 | 25.472 | 25.544 | 25.063 | 21.667 | 25.374 | 21.956 | 0 | 0 | 55.61 | 55.197 | 42.516 | 25.978 | 0 | 0 | 54.555 | 33.304 | [5 empty] | 0 | -0.074 | 353 | 0.20281 | 0.11758 | 0.16356 | 0.09434 | 0.02324 | 11.4586
2010-04-08 | 11:51 | 0 | 22.045 | 0 | 0 | 0 | 24.982 | 25.441 | 25.561 | 25.007 | 21.66 | 25.296 | 21.853 | 0 | 0 | 55.557 | 55.167 | 42.463 | 25.921 | 0 | 0 | 54.525 | 33.273 | [5 empty] | 0 | -0.025 | 354 | 0.23281 | 0.14609 | 0.16477 | 0.09434 | 0.05175 | 22.2288
2010-04-08 | 11:52 | 0 | 22.069 | 0 | 0 | 0 | 24.982 | 25.463 | 25.607 | 24.982 | 21.588 | 25.318 | 21.924 | 0 | 0 | 55.489 | 55.167 | 42.463 | 25.921 | 0 | 0 | 54.525 | 33.321 | [5 empty] | 0 | 0 | 355 | 0.21213 | 0.12644 | 0.16394 | 0.09434 | 0.032097 | 15.1308
2010-04-08 | 11:53 | 0 | 22.022 | 0 | 0 | 0 | 24.982 | 25.487 | 25.632 | 25.078 | 21.564 | 25.296 | 22.045 | 0 | 0 | 55.536 | 55.167 | 42.532 | 25.921 | 0 | 0 | 54.525 | 33.297 | [5 empty] | 0 | -0.096 | 356 | 0.1769 | 0.092944 | 0.16251 | 0.09434 | -0.0013956 | -0.78895
2010-04-08 | 11:54 | 0 | 22.045 | 0 | 0 | 0 | 25.007 | 25.487 | 25.607 | 25.031 | 21.66 | 25.342 | 22.238 | 0 | 0 | 55.536 | 55.146 | 42.532 | 25.921 | 0 | 0 | 54.548 | 33.321 | [5 empty] | 0 | -0.024 | 357 | 0.12069 | 0.039522 | 0.16023 | 0.09434 | -0.054818 | -45.4189
2010-04-08 | 11:55 | 0 | 22.045 | 0 | 0 | 0 | 24.982 | 25.463 | 25.727 | 25.007 | 21.66 | 25.318 | 22.407 | 0 | 0 | 55.512 | 55.146 | 42.532 | 25.946 | 0 | 0 | 54.548 | 33.321 | [5 empty] | 0 | -0.025 | 358 | 0.071482 | -0.0072576 | 0.15824 | 0.09434 | -0.1016 | -142.1306
2010-04-08 | 11:56 | 0 | 22.076 | 0 | 0 | 0 | 25.038 | 25.519 | 25.784 | 25.038 | 21.716 | 25.35 | 22.606 | 0 | 0 | 55.543 | 55.176 | 42.508 | 25.97 | 0 | 0 | 54.525 | 33.273 | [5 empty] | 0 | 0 | 359 | 0.013533 | -0.062341 | 0.15589 | 0.09434 | -0.15668 | -1157.7827
2010-04-08 | 11:57 | 0 | 22.03 | 0 | 0 | 0 | 25.038 | 25.544 | 25.759 | 25.063 | 21.596 | 25.35 | 22.726 | 0 | 0 | 55.519 | 55.153 | 42.54 | 25.953 | 0 | 0 | 54.555 | 33.304 | [5 empty] | 0 | -0.025 | 360 | -0.021411 | -0.095557 | 0.15447 | 0.09434 | -0.1899 | 886.9023
2010-04-08 | 11:58 | 0 | 22.054 | 0 | 0 | 0 | 25.014 | 25.544 | 25.808 | 25.038 | 21.91 | 25.328 | 22.606 | 0 | 0 | 55.543 | 55.13 | 42.587 | 25.978 | 0 | 0 | 54.511 | 33.28 | [5 empty] | 0 | -0.024 | 361 | 0.013533 | -0.062341 | 0.15589 | 0.09434 | -0.15668 | -1157.7827
2010-04-08 | 11:59 | 0 | 22.045 | 0 | 0 | 0 | 25.007 | 25.536 | 25.826 | 24.982 | 22.022 | 25.318 | 22.407 | 0 | 0 | 55.512 | 55.099 | 42.58 | 25.946 | 0 | 0 | 54.525 | 33.249 | [5 empty] | 0 | 0.025 | 362 | 0.071482 | -0.0072576 | 0.15824 | 0.09434 | -0.1016 | -142.1306
2010-04-08 | 12:00 | 0 | 22.045 | 0 | 0 | 0 | 24.982 | 25.536 | 25.85 | 25.031 | 21.998 | 25.318 | 22.143 | 0 | 0 | 55.489 | 55.053 | 42.508 | 25.897 | 0 | 0 | 54.525 | 33.273 | [5 empty] | 0 | -0.049 | 363 | 0.14836 | 0.065818 | 0.16135 | 0.09434 | -0.028522 | -19.2251
2010-04-08 | 12:01 | 0 | 22.045 | 0 | 0 | 0 | 25.007 | 25.561 | 25.85 | 25.007 | 21.758 | 25.318 | 22.167 | 0 | 0 | 55.512 | 55.099 | 42.58 | 25.921 | 0 | 0 | 54.504 | 33.297 | [5 empty] | 0 | 0 | 364 | 0.14137 | 0.059174 | 0.16107 | 0.09434 | -0.035165 | -24.8747
2010-04-08 | 12:02 | 0 | 22.022 | 0 | 0 | 0 | 24.982 | 25.561 | 25.872 | 25.031 | 22.238 | 25.342 | 22.238 | 0 | 0 | 55.512 | 55.076 | 42.556 | 25.946 | 0 | 0 | 54.504 | 33.297 | [5 empty] | 0 | -0.049 | 365 | 0.12069 | 0.039522 | 0.16023 | 0.09434 | -0.054818 | -45.4189
2010-04-08 | 12:03 | 0 | 21.998 | 0 | 0 | 0 | 24.982 | 25.585 | 25.872 | 25.007 | 21.973 | 25.271 | 22.214 | 0 | 0 | 55.489 | 55.076 | 42.602 | 25.97 | 0 | 0 | 54.572 | 33.297 | [5 empty] | 0 | -0.025 | 366 | 0.12768 | 0.046165 | 0.16051 | 0.09434 | -0.048175 | -37.73
2010-04-08 | 12:04 | 0 | 22.022 | 0 | 0 | 0 | 24.982 | 25.561 | 25.872 | 25.031 | 21.853 | 25.296 | 22.238 | 0 | 0 | 55.466 | 55.053 | 42.58 | 25.96 | 0 | 0 | 54.539 | 33.287 | [5 empty] | 0 | -0.049 | 367 | 0.12069 | 0.039522 | 0.16023 | 0.09434 | -0.054818 | -45.4189
2010-04-08 | 12:05 | 0 | 21.973 | 0 | 0 | 0 | 24.982 | 25.585 | 25.946 | 25.007 | 21.613 | 25.271 | 22.358 | 0 | 0 | 55.489 | 55.053 | 42.58 | 25.97 | 0 | 0 | 54.548 | 33.297 | [5 empty] | 0 | -0.025 | 368 | 0.08575 | 0.0063056 | 0.15882 | 0.09434 | -0.088034 | -102.6631
2010-04-08 | 12:06 | 0 | 22.022 | 0 | 0 | 0 | 25.007 | 25.585 | 25.97 | 25.007 | 21.468 | 25.222 | 22.596 | 0 | 0 | 55.489 | 55.032 | 42.58 | 25.946 | 0 | 0 | 54.504 | 33.321 | [5 empty] | 0 | 0 | 369 | 0.016445 | -0.059573 | 0.15601 | 0.09434 | -0.15391 | -935.9337
2010-04-08 | 12:07 | 0 | 22.022 | 0 | 0 | 0 | 25.007 | 25.585 | 25.995 | 25.031 | 21.468 | 25.222 | 22.645 | 0 | 0 | 55.466 | 55.032 | 42.58 | 25.946 | 0 | 0 | 54.504 | 33.321 | [5 empty] | 0 | -0.024 | 370 | 0.002176 | -0.073136 | 0.15543 | 0.09434 | -0.16748 | -7696.49
2010-04-08 | 12:08 | 0 | 22.022 | 0 | 0 | 0 | 25.007 | 25.607 | 25.995 | 25.007 | 21.613 | 25.198 | 22.814 | 0 | 0 | 55.442 | 55.053 | 42.58 | 25.946 | 0 | 0 | 54.548 | 33.321 | [5 empty] | 0 | 0 | 371 | -0.047037 | -0.11992 | 0.15343 | 0.09434 | -0.21425 | 455.5047
2010-04-08 | 12:09 | 0 | 21.988 | 0 | 0 | 0 | 24.948 | 25.551 | 25.982 | 24.997 | 21.481 | 25.141 | 22.805 | 0 | 0 | 55.41 | 54.999 | 42.547 | 25.887 | 0 | 0 | 54.539 | 33.287 | [5 empty] | 0 | -0.049 | 372 | -0.044416 | -0.11742 | 0.15354 | 0.09434 | -0.21176 | 476.7733
2010-04-08 | 12:10 | 0 | 22.035 | 0 | 0 | 0 | 24.948 | 25.622 | 25.982 | 24.948 | 21.601 | 25.117 | 22.9 | 0 | 0 | 55.41 | 54.999 | 42.616 | 25.887 | 0 | 0 | 54.539 | 33.311 | [5 empty] | 0 | 0 | 373 | -0.07208 | -0.14372 | 0.15242 | 0.09434 | -0.23806 | 330.2714
2010-04-08 | 12:11 | 0 | 22.045 | 0 | 0 | 0 | 24.958 | 25.656 | 26.066 | 25.007 | 21.419 | 25.127 | 22.716 | 0 | 0 | 55.442 | 55.032 | 42.65 | 25.946 | 0 | 0 | 54.504 | 33.345 | [5 empty] | 0 | -0.049 | 374 | -0.018499 | -0.092789 | 0.15459 | 0.09434 | -0.18713 | 1011.5487
2010-04-08 | 12:12 | 0 | 22.045 | 0 | 0 | 0 | 25.007 | 25.632 | 26.066 | 25.031 | 21.299 | 25.176 | 22.741 | 0 | 0 | 55.442 | 55.032 | 42.626 | 25.946 | 0 | 0 | 54.525 | 33.345 | [5 empty] | 0 | -0.024 | 375 | -0.025779 | -0.099709 | 0.1543 | 0.09434 | -0.19405 | 752.7325
2010-04-08 | 12:13 | 0 | 22.069 | 0 | 0 | 0 | 24.982 | 25.681 | 26.115 | 25.031 | 21.468 | 25.151 | 23.055 | 0 | 0 | 55.466 | 55.032 | 42.65 | 25.946 | 0 | 0 | 54.457 | 33.345 | [5 empty] | 0 | -0.049 | 376 | -0.11722 | -0.18662 | 0.15059 | 0.09434 | -0.28096 | 239.6973
2010-04-08 | 12:14 | 0 | 22.01 | 0 | 0 | 0 | 24.972 | 25.598 | 26.105 | 24.997 | 21.434 | 25.092 | 22.949 | 0 | 0 | 55.389 | 54.975 | 42.592 | 25.936 | 0 | 0 | 54.425 | 33.287 | [5 empty] | 0 | -0.025 | 377 | -0.086349 | -0.15728 | 0.15184 | 0.09434 | -0.25162 | 291.4028
2010-04-08 | 12:15 | 0 | 22.069 | 0 | 0 | 0 | 25.007 | 25.681 | 26.139 | 25.031 | 21.613 | 25.151 | 23.199 | 0 | 0 | 55.442 | 55.008 | 42.65 | 25.946 | 0 | 0 | 54.481 | 33.321 | [5 empty] | 0 | -0.024 | 378 | -0.15915 | -0.22648 | 0.14889 | 0.09434 | -0.32082 | 201.5867
2010-04-08 | 12:16 | 0 | 22.035 | 0 | 0 | 0 | 24.948 | 25.671 | 26.127 | 25.043 | 21.745 | 25.164 | 22.66 | 0 | 0 | 55.342 | 54.975 | 42.64 | 25.96 | 0 | 0 | 54.471 | 33.335 | [5 empty] | 0 | -0.095 | 379 | -0.002192 | -0.077288 | 0.15525 | 0.09434 | -0.17163 | 7829.7273
2010-04-08 | 12:17 | 0 | 22.01 | 0 | 0 | 0 | 24.948 | 25.671 | 26.105 | 24.997 | 21.289 | 25.092 | 22.349 | 0 | 0 | 55.389 | 54.952 | 42.592 | 25.96 | 0 | 0 | 54.471 | 33.311 | [5 empty] | 0 | -0.049 | 380 | 0.088371 | 0.0087968 | 0.15892 | 0.09434 | -0.085543 | -96.7994
2010-04-08 | 12:18 | 0 | 22.045 | 0 | 0 | 0 | 24.982 | 25.727 | 26.161 | 25.053 | 21.324 | 25.127 | 22.596 | 0 | 0 | 55.421 | 54.961 | 42.65 | 25.995 | 0 | 0 | 54.525 | 33.345 | [5 empty] | 0 | -0.071 | 381 | 0.016445 | -0.059573 | 0.15601 | 0.09434 | -0.15391 | -935.9337
2010-04-08 | 12:19 | 0 | 22.01 | 0 | 0 | 0 | 24.972 | 25.671 | 26.127 | 24.948 | 21.456 | 25.092 | 22.78 | 0 | 0 | 55.389 | 54.952 | 42.664 | 25.96 | 0 | 0 | 54.448 | 33.311 | [5 empty] | 0 | 0.024 | 382 | -0.037136 | -0.1105 | 0.15384 | 0.09434 | -0.20484 | 551.6039
2010-04-08 | 12:20 | 0 | 22.01 | 0 | 0 | 0 | 24.948 | 25.718 | 26.127 | 25.019 | 21.336 | 25.141 | 23.236 | 0 | 0 | 55.365 | 54.929 | 42.592 | 25.96 | 0 | 0 | 54.448 | 33.311 | [5 empty] | 0 | -0.071 | 383 | -0.16992 | -0.23672 | 0.14845 | 0.09434 | -0.33106 | 194.8318
2010-04-08 | 12:21 | 0 | 22.01 | 0 | 0 | 0 | 24.972 | 25.718 | 26.176 | 24.972 | 21.579 | 25.141 | 23.31 | 0 | 0 | 55.389 | 54.929 | 42.664 | 25.96 | 0 | 0 | 54.448 | 33.263 | [5 empty] | 0 | 0 | 384 | -0.19147 | -0.25721 | 0.14758 | 0.09434 | -0.35155 | 183.6026
2010-04-08 | 12:22 | 0 | 22.01 | 0 | 0 | 0 | 24.972 | 25.718 | 26.176 | 25.019 | 21.385 | 25.164 | 24.009 | 0 | 0 | 55.365 | 54.929 | 42.64 | 25.96 | 0 | 0 | 54.492 | 33.263 | [5 empty] | 0 | -0.047 | 385 | -0.39502 | -0.45069 | 0.13933 | 0.09434 | -0.54503 | 137.9752
2010-04-08 | 12:23 | 0 | 22.035 | 0 | 0 | 0 | 24.997 | 25.718 | 26.176 | 25.019 | 21.745 | 25.188 | 23.646 | 0 | 0 | 55.342 | 54.905 | 42.64 | 25.96 | 0 | 0 | 54.425 | 33.311 | [5 empty] | 0 | -0.022 | 386 | -0.28932 | -0.35021 | 0.14362 | 0.09434 | -0.44455 | 153.6568
2010-04-08 | 12:24 | 0 | 22.035 | 0 | 0 | 0 | 24.997 | 25.718 | 26.225 | 24.997 | 21.699 | 25.092 | 23.575 | 0 | 0 | 55.342 | 54.905 | 42.64 | 25.96 | 0 | 0 | 54.401 | 33.311 | [5 empty] | 0 | 0 | 387 | -0.26864 | -0.33056 | 0.14445 | 0.09434 | -0.4249 | 158.1669
2010-04-08 | 12:25 | 0 | 22.01 | 0 | 0 | 0 | 24.972 | 25.767 | 26.225 | 24.972 | 21.409 | 25.117 | 23.501 | 0 | 0 | 55.342 | 54.905 | 42.616 | 25.982 | 0 | 0 | 54.401 | 33.287 | [5 empty] | 0 | 0 | 388 | -0.24709 | -0.31008 | 0.14533 | 0.09434 | -0.40442 | 163.6709
2010-04-08 | 12:26 | 0 | 22.069 | 0 | 0 | 0 | 25.031 | 25.801 | 26.306 | 25.031 | 21.444 | 25.222 | 23.369 | 0 | 0 | 55.351 | 54.915 | 42.65 | 25.995 | 0 | 0 | 54.434 | 33.321 | [5 empty] | 0 | 0 | 389 | -0.20865 | -0.27354 | 0.14689 | 0.09434 | -0.36788 | 176.3115
2010-04-08 | 12:27 | 0 | 22.01 | 0 | 0 | 0 | 24.948 | 25.767 | 26.201 | 25.019 | 21.77 | 25.213 | 23.815 | 0 | 0 | 55.319 | 54.861 | 42.664 | 26.007 | 0 | 0 | 54.378 | 33.287 | [5 empty] | 0 | -0.071 | 390 | -0.33853 | -0.39699 | 0.14162 | 0.09434 | -0.49133 | 145.1377
2010-04-08 | 12:28 | 0 | 22.035 | 0 | 0 | 0 | 24.948 | 25.816 | 26.225 | 24.997 | 21.77 | 25.237 | 24.249 | 0 | 0 | 55.319 | 54.861 | 42.616 | 25.982 | 0 | 0 | 54.378 | 33.311 | [5 empty] | 0 | -0.049 | 391 | -0.46491 | -0.51712 | 0.1365 | 0.09434 | -0.61146 | 131.5232
2010-04-08 | 12:29 | 0 | 22.035 | 0 | 0 | 0 | 24.972 | 25.791 | 26.296 | 24.997 | 22.275 | 25.262 | 23.984 | 0 | 0 | 55.319 | 54.861 | 42.664 | 26.007 | 0 | 0 | 54.31 | 33.311 | [5 empty] | 0 | -0.025 | 392 | -0.38774 | -0.44377 | 0.13963 | 0.09434 | -0.53811 | 138.7811
2010-04-08 | 12:30 | 0 | 22.059 | 0 | 0 | 0 | 24.972 | 25.816 | 26.247 | 24.972 | 22.084 | 25.284 | 23.43 | 0 | 0 | 55.295 | 54.838 | 42.664 | 25.982 | 0 | 0 | 54.287 | 33.287 | [5 empty] | 0 | 0 | 393 | -0.22642 | -0.29042 | 0.14617 | 0.09434 | -0.38476 | 169.9366
2010-04-08 | 12:31 | 0 | 22.059 | 0 | 0 | 0 | 24.997 | 25.816 | 26.272 | 24.997 | 21.89 | 25.382 | 23.624 | 0 | 0 | 55.295 | 54.838 | 42.64 | 25.982 | 0 | 0 | 54.217 | 33.287 | [5 empty] | 0 | 0 | 394 | -0.28291 | -0.34412 | 0.14388 | 0.09434 | -0.43846 | 154.9838
2010-04-08 | 12:32 | 0 | 22.01 | 0 | 0 | 0 | 24.948 | 25.816 | 26.296 | 25.043 | 22.035 | 25.453 | 23.913 | 0 | 0 | 55.295 | 54.814 | 42.664 | 25.936 | 0 | 0 | 54.217 | 33.239 | [5 empty] | 0 | -0.095 | 395 | -0.36707 | -0.42412 | 0.14047 | 0.09434 | -0.51846 | 141.244
2010-04-08 | 12:33 | 0 | 22.035 | 0 | 0 | 0 | 24.972 | 25.838 | 26.247 | 25.019 | 22.3 | 25.477 | 24.08 | 0 | 0 | 55.295 | 54.838 | 42.664 | 25.982 | 0 | 0 | 54.24 | 33.287 | [5 empty] | 0 | -0.047 | 396 | -0.4157 | -0.47034 | 0.1385 | 0.09434 | -0.56468 | 135.8405
2010-04-08 | 12:34 | 0 | 22.01 | 0 | 0 | 0 | 24.997 | 25.838 | 26.321 | 24.997 | 21.988 | 25.453 | 24.104 | 0 | 0 | 55.295 | 54.814 | 42.64 | 25.982 | 0 | 0 | 54.217 | 33.287 | [5 empty] | 0 | 0 | 397 | -0.42268 | -0.47699 | 0.13821 | 0.09434 | -0.57133 | 135.1662
2010-04-08 | 12:35 | 0 | 22.035 | 0 | 0 | 0 | 24.972 | 25.862 | 26.321 | 24.997 | 22.562 | 25.477 | 24.997 | 0 | 0 | 55.295 | 54.814 | 42.64 | 25.982 | 0 | 0 | 54.217 | 33.287 | [5 empty] | 0 | -0.025 | 398 | -0.68273 | -0.72417 | 0.12768 | 0.09434 | -0.81851 | 119.8883
2010-04-08 | 12:36 | 0 | 22.035 | 0 | 0 | 0 | 24.972 | 25.862 | 26.272 | 25.019 | 22.466 | 25.502 | 24.828 | 0 | 0 | 55.272 | 54.791 | 42.664 | 25.982 | 0 | 0 | 54.24 | 33.287 | [5 empty] | 0 | -0.047 | 399 | -0.63351 | -0.67739 | 0.12967 | 0.09434 | -0.77173 | 121.8174
2010-04-08 | 12:37 | 0 | 22.035 | 0 | 0 | 0 | 24.997 | 25.862 | 26.321 | 25.019 | 22.398 | 25.526 | 24.658 | 0 | 0 | 55.272 | 54.768 | 42.664 | 26.007 | 0 | 0 | 54.287 | 33.263 | [5 empty] | 0 | -0.022 | 400 | -0.58401 | -0.63033 | 0.13168 | 0.09434 | -0.72467 | 124.086
2010-04-08 | 12:38 | 0 | 22.059 | 0 | 0 | 0 | 24.997 | 25.887 | 26.37 | 24.997 | 22.635 | 25.526 | 24.899 | 0 | 0 | 55.251 | 54.791 | 42.664 | 25.982 | 0 | 0 | 54.264 | 33.263 | [5 empty] | 0 | 0 | 401 | -0.65419 | -0.69704 | 0.12883 | 0.09434 | -0.79138 | 120.9716
2010-04-08 | 12:39 | 0 | 22.059 | 0 | 0 | 0 | 24.997 | 25.887 | 26.345 | 24.972 | 22.682 | 25.526 | 24.609 | 0 | 0 | 55.251 | 54.768 | 42.688 | 26.007 | 0 | 0 | 54.217 | 33.263 | [5 empty] | 0 | 0.025 | 402 | -0.56974 | -0.61677 | 0.13225 | 0.09434 | -0.71111 | 124.813
2010-04-08 | 12:40 | 0 | 22.084 | 0 | 0 | 0 | 24.972 | 25.911 | 26.321 | 25.019 | 22.682 | 25.526 | 24.587 | 0 | 0 | 55.251 | 54.744 | 42.664 | 25.982 | 0 | 0 | 54.24 | 33.216 | [5 empty] | 0 | -0.047 | 403 | -0.56333 | -0.61068 | 0.13251 | 0.09434 | -0.70502 | 125.1515
2010-04-08 | 12:41 | 0 | 22.084 | 0 | 0 | 0 | 24.972 | 25.911 | 26.345 | 24.972 | 22.78 | 25.502 | 24.514 | 0 | 0 | 55.251 | 54.744 | 42.709 | 25.982 | 0 | 0 | 54.24 | 33.216 | [5 empty] | 0 | 0 | 404 | -0.54208 | -0.59048 | 0.13337 | 0.09434 | -0.68481 | 126.3317
2010-04-08 | 12:42 | 0 | 22.118 | 0 | 0 | 0 | 25.031 | 25.946 | 26.38 | 25.053 | 22.621 | 25.561 | 25.078 | 0 | 0 | 55.237 | 54.756 | 42.697 | 26.017 | 0 | 0 | 54.296 | 33.273 | [5 empty] | 0 | -0.022 | 405 | -0.70631 | -0.74659 | 0.12672 | 0.09434 | -0.84093 | 119.059
2010-04-08 | 12:43 | 0 | 22.084 | 0 | 0 | 0 | 24.972 | 25.96 | 26.345 | 24.972 | 23.526 | 25.573 | 25.862 | 0 | 0 | 55.228 | 54.723 | 42.688 | 25.982 | 0 | 0 | 54.24 | 33.216 | [5 empty] | 0 | 0 | 406 | -0.93461 | -0.9636 | 0.11747 | 0.09434 | -1.0579 | 113.1955
2010-04-08 | 12:44 | 0 | 22.118 | 0 | 0 | 0 | 25.031 | 25.97 | 26.38 | 25.031 | 23.535 | 25.681 | 25.198 | 0 | 0 | 55.237 | 54.733 | 42.674 | 26.041 | 0 | 0 | 54.25 | 33.249 | [5 empty] | 0 | 0 | 407 | -0.74126 | -0.77981 | 0.1253 | 0.09434 | -0.87415 | 117.9274
2010-04-08 | 12:45 | 0 | 22.118 | 0 | 0 | 0 | 25.007 | 25.995 | 26.404 | 25.007 | 23.295 | 25.656 | 25.585 | 0 | 0 | 55.237 | 54.709 | 42.674 | 26.017 | 0 | 0 | 54.229 | 33.273 | [5 empty] | 0 | 0 | 408 | -0.85395 | -0.88693 | 0.12074 | 0.09434 | -0.98127 | 114.909
2010-04-08 | 12:46 | 0 | 22.118 | 0 | 0 | 0 | 25.007 | 25.995 | 26.404 | 25.007 | 22.91 | 25.632 | 25.127 | 0 | 0 | 55.214 | 54.709 | 42.674 | 26.017 | 0 | 0 | 54.229 | 33.249 | [5 empty] | 0 | 0 | 409 | -0.72058 | -0.76015 | 0.12614 | 0.09434 | -0.85449 | 118.5837
2010-04-08 | 12:47 | 0 | 22.157 | 0 | 0 | 0 | 25.046 | 26.009 | 26.419 | 25.068 | 23.285 | 25.647 | 25.791 | 0 | 0 | 55.228 | 54.723 | 42.712 | 26.032 | 0 | 0 | 54.219 | 33.263 | [5 empty] | 0 | -0.022 | 410 | -0.91394 | -0.94395 | 0.11831 | 0.09434 | -1.0383 | 113.6059
2010-04-08 | 12:48 | 0 | 22.157 | 0 | 0 | 0 | 25.021 | 26.009 | 26.419 | 25.068 | 23.673 | 25.696 | 25.72 | 0 | 0 | 55.204 | 54.723 | 42.712 | 26.056 | 0 | 0 | 54.219 | 33.218 | [5 empty] | 0 | -0.047 | 411 | -0.89326 | -0.9243 | 0.11914 | 0.09434 | -1.0186 | 114.0352
2010-04-08 | 12:49 | 0 | 22.182 | 0 | 0 | 0 | 25.046 | 26.009 | 26.419 | 25.068 | 23.793 | 25.696 | 26.321 | 0 | 0 | 55.204 | 54.7 | 42.712 | 26.032 | 0 | 0 | 54.264 | 33.263 | [5 empty] | 0 | -0.022 | 412 | -1.0683 | -1.0907 | 0.11205 | 0.09434 | -1.185 | 110.9258
2010-04-08 | 12:50 | 0 | 22.157 | 0 | 0 | 0 | 25.021 | 26.032 | 26.419 | 25.021 | 23.624 | 25.671 | 25.911 | 0 | 0 | 55.181 | 54.7 | 42.712 | 26.032 | 0 | 0 | 54.219 | 33.263 | [5 empty] | 0 | 0 | 413 | -0.94888 | -0.97716 | 0.11689 | 0.09434 | -1.0715 | 112.9227
2010-04-08 | 12:51 | 0 | 22.157 | 0 | 0 | 0 | 25.021 | 26.009 | 26.394 | 25.046 | 23.479 | 25.696 | 25.526 | 0 | 0 | 55.204 | 54.653 | 42.664 | 26.056 | 0 | 0 | 54.219 | 33.263 | [5 empty] | 0 | -0.025 | 414 | -0.83677 | -0.8706 | 0.12143 | 0.09434 | -0.96494 | 115.3166
2010-04-08 | 12:52 | 0 | 22.189 | 0 | 0 | 0 | 25.004 | 26.063 | 26.426 | 25.1 | 23.197 | 25.727 | 25.632 | 0 | 0 | 55.211 | 54.707 | 42.695 | 26.088 | 0 | 0 | 54.25 | 33.273 | [5 empty] | 0 | -0.096 | 415 | -0.86764 | -0.89994 | 0.12018 | 0.09434 | -0.99428 | 114.5958
2010-04-08 | 12:53 | 0 | 22.189 | 0 | 0 | 0 | 25.053 | 26.063 | 26.451 | 25.078 | 23.101 | 25.654 | 25.752 | 0 | 0 | 55.211 | 54.684 | 42.719 | 26.063 | 0 | 0 | 54.25 | 33.273 | [5 empty] | 0 | -0.025 | 416 | -0.90258 | -0.93315 | 0.11877 | 0.09434 | -1.0275 | 113.8393
2010-04-08 | 12:54 | 0 | 22.189 | 0 | 0 | 0 | 25.029 | 26.112 | 26.473 | 25.053 | 23.295 | 25.607 | 25.583 | 0 | 0 | 55.211 | 54.639 | 42.719 | 26.063 | 0 | 0 | 54.226 | 33.273 | [5 empty] | 0 | -0.024 | 417 | -0.85337 | -0.88637 | 0.12076 | 0.09434 | -0.98071 | 114.9225
2010-04-08 | 12:55 | 0 | 22.165 | 0 | 0 | 0 | 25.029 | 26.088 | 26.473 | 25.029 | 23.342 | 25.632 | 25.678 | 0 | 0 | 55.19 | 54.639 | 42.695 | 26.041 | 0 | 0 | 54.203 | 33.273 | [5 empty] | 0 | 0 | 418 | -0.88103 | -0.91267 | 0.11964 | 0.09434 | -1.007 | 114.2987
2010-04-08 | 12:56 | 0 | 22.219 | 0 | 0 | 0 | 25.083 | 26.093 | 26.527 | 25.083 | 23.325 | 25.637 | 25.637 | 0 | 0 | 55.195 | 54.667 | 42.724 | 26.071 | 0 | 0 | 54.231 | 33.347 | [5 empty] | 0 | 0 | 419 | -0.86909 | -0.90132 | 0.12012 | 0.09434 | -0.99566 | 114.5631
2010-04-08 | 12:57 | 0 | 22.194 | 0 | 0 | 0 | 25.083 | 26.117 | 26.456 | 25.107 | 23.325 | 25.683 | 25.492 | 0 | 0 | 55.195 | 54.667 | 42.7 | 26.071 | 0 | 0 | 54.254 | 33.323 | [5 empty] | 0 | -0.024 | 420 | -0.82687 | -0.86119 | 0.12183 | 0.09434 | -0.95553 | 115.5592
2010-04-08 | 12:58 | 0 | 22.189 | 0 | 0 | 0 | 25.029 | 26.112 | 26.451 | 25.078 | 23.222 | 25.607 | 24.859 | 0 | 0 | 55.144 | 54.639 | 42.719 | 26.063 | 0 | 0 | 54.203 | 33.273 | [5 empty] | 0 | -0.049 | 421 | -0.64254 | -0.68597 | 0.1293 | 0.09434 | -0.78031 | 121.4414
2010-04-08 | 12:59 | 0 | 22.194 | 0 | 0 | 0 | 25.083 | 26.117 | 26.48 | 25.107 | 22.915 | 25.732 | 24.528 | 0 | 0 | 55.172 | 54.621 | 42.724 | 26.046 | 0 | 0 | 54.231 | 33.254 | [5 empty] | 0 | -0.024 | 422 | -0.54615 | -0.59435 | 0.13321 | 0.09434 | -0.68869 | 126.0982
2010-04-08 | 13:00 | 0 | 22.194 | 0 | 0 | 0 | 25.009 | 26.142 | 26.48 | 25.107 | 23.106 | 25.683 | 24.455 | 0 | 0 | 55.148 | 54.621 | 42.724 | 26.022 | 0 | 0 | 54.278 | 33.278 | [5 empty] | 0 | -0.098 | 423 | -0.5249 | -0.57414 | 0.13407 | 0.09434 | -0.66848 | 127.3554
2010-04-08 | 13:01 | 0 | 22.194 | 0 | 0 | 0 | 25.034 | 26.142 | 26.48 | 25.107 | 23.131 | 25.683 | 24.335 | 0 | 0 | 55.125 | 54.597 | 42.7 | 26.022 | 0 | 0 | 54.278 | 33.278 | [5 empty] | 0 | -0.073 | 424 | -0.48995 | -0.54093 | 0.13549 | 0.09434 | -0.63527 | 129.6592
2010-04-08 | 13:02 | 0 | 22.204 | 0 | 0 | 0 | 25.068 | 26.176 | 26.49 | 25.092 | 23.069 | 25.767 | 24.129 | 0 | 0 | 55.158 | 54.609 | 42.733 | 26.056 | 0 | 0 | 54.31 | 33.287 | [5 empty] | 0 | -0.024 | 425 | -0.42996 | -0.48391 | 0.13792 | 0.09434 | -0.57825 | 134.487
2010-04-08 | 13:03 | 0 | 22.17 | 0 | 0 | 0 | 25.034 | 26.166 | 26.48 | 25.083 | 22.841 | 25.781 | 24.239 | 0 | 0 | 55.148 | 54.597 | 42.724 | 25.997 | 0 | 0 | 54.254 | 33.254 | [5 empty] | 0 | -0.049 | 426 | -0.462 | -0.51436 | 0.13662 | 0.09434 | -0.60869 | 131.753
2010-04-08 | 13:04 | 0 | 22.145 | 0 | 0 | 0 | 25.009 | 26.166 | 26.431 | 25.083 | 22.962 | 25.828 | 24.19 | 0 | 0 | 55.125 | 54.553 | 42.7 | 25.997 | 0 | 0 | 54.231 | 33.23 | [5 empty] | 0 | -0.074 | 427 | -0.44773 | -0.50079 | 0.1372 | 0.09434 | -0.59513 | 132.9226
2010-04-08 | 13:05 | 0 | 22.204 | 0 | 0 | 0 | 25.068 | 26.201 | 26.537 | 25.092 | 23.141 | 25.838 | 24.634 | 0 | 0 | 55.158 | 54.586 | 42.757 | 26.032 | 0 | 0 | 54.287 | 33.311 | [5 empty] | 0 | -0.024 | 428 | -0.57702 | -0.62369 | 0.13196 | 0.09434 | -0.71803 | 124.4376
2010-04-08 | 13:06 | 0 | 22.204 | 0 | 0 | 0 | 25.043 | 26.225 | 26.49 | 25.117 | 23.141 | 25.887 | 24.658 | 0 | 0 | 55.137 | 54.586 | 42.757 | 26.007 | 0 | 0 | 54.31 | 33.335 | [5 empty] | 0 | -0.074 | 429 | -0.58401 | -0.63033 | 0.13168 | 0.09434 | -0.72467 | 124.086
2010-04-08 | 13:07 | 0 | 22.177 | 0 | 0 | 0 | 25.065 | 26.198 | 26.534 | 25.09 | 23.114 | 25.884 | 24.68 | 0 | 0 | 55.134 | 54.562 | 42.757 | 26.029 | 0 | 0 | 54.264 | 33.357 | [5 empty] | 0 | -0.025 | 430 | -0.59042 | -0.63642 | 0.13142 | 0.09434 | -0.73076 | 123.771
2010-04-08 | 13:08 | 0 | 22.177 | 0 | 0 | 0 | 25.041 | 26.247 | 26.534 | 25.09 | 23.378 | 25.909 | 24.752 | 0 | 0 | 55.111 | 54.562 | 42.709 | 26.029 | 0 | 0 | 54.24 | 33.357 | [5 empty] | 0 | -0.049 | 431 | -0.61138 | -0.65635 | 0.13057 | 0.09434 | -0.75069 | 122.7862
2010-04-08 | 13:09 | 0 | 22.177 | 0 | 0 | 0 | 25.041 | 26.247 | 26.488 | 25.09 | 23.452 | 25.884 | 24.85 | 0 | 0 | 55.111 | 54.562 | 42.686 | 26.029 | 0 | 0 | 54.217 | 33.378 | [5 empty] | 0 | -0.049 | 432 | -0.63992 | -0.68348 | 0.12941 | 0.09434 | -0.77782 | 121.5495
2010-04-08 | 13:10 | 0 | 22.201 | 0 | 0 | 0 | 25.041 | 26.247 | 26.512 | 25.065 | 23.427 | 25.884 | 24.68 | 0 | 0 | 55.09 | 54.539 | 42.709 | 26.029 | 0 | 0 | 54.194 | 33.357 | [5 empty] | 0 | -0.024 | 433 | -0.59042 | -0.63642 | 0.13142 | 0.09434 | -0.73076 | 123.771
2010-04-08 | 13:11 | 0 | 22.233 | 0 | 0 | 0 | 25.073 | 26.301 | 26.519 | 25.122 | 23.315 | 25.892 | 24.857 | 0 | 0 | 55.097 | 54.569 | 42.717 | 26.061 | 0 | 0 | 54.203 | 33.34 | [5 empty] | 0 | -0.049 | 434 | -0.64196 | -0.68542 | 0.12933 | 0.09434 | -0.77976 | 121.4654
2010-04-08 | 13:12 | 0 | 22.209 | 0 | 0 | 0 | 25.073 | 26.301 | 26.519 | 25.122 | 23.388 | 25.845 | 24.663 | 0 | 0 | 55.097 | 54.523 | 42.717 | 26.061 | 0 | 0 | 54.133 | 33.316 | [5 empty] | 0 | -0.049 | 435 | -0.58547 | -0.63172 | 0.13162 | 0.09434 | -0.72606 | 124.0138
2010-04-08 | 13:13 | 0 | 22.209 | 0 | 0 | 0 | 25.073 | 26.279 | 26.544 | 25.122 | 23.388 | 25.821 | 24.882 | 0 | 0 | 55.074 | 54.499 | 42.741 | 26.061 | 0 | 0 | 54.133 | 33.292 | [5 empty] | 0 | -0.049 | 436 | -0.64924 | -0.69234 | 0.12903 | 0.09434 | -0.78668 | 121.1692
2010-04-08 | 13:14 | 0 | 22.209 | 0 | 0 | 0 | 25.073 | 26.301 | 26.519 | 25.097 | 23.219 | 25.821 | 24.737 | 0 | 0 | 55.074 | 54.523 | 42.717 | 26.061 | 0 | 0 | 54.086 | 33.316 | [5 empty] | 0 | -0.024 | 437 | -0.60701 | -0.6522 | 0.13074 | 0.09434 | -0.74654 | 122.9858
2010-04-08 | 13:15 | 0 | 22.184 | 0 | 0 | 0 | 25.026 | 26.23 | 26.424 | 25.073 | 23.195 | 25.796 | 24.953 | 0 | 0 | 55.05 | 54.476 | 42.693 | 26.061 | 0 | 0 | 54.11 | 33.316 | [5 empty] | 0 | -0.047 | 438 | -0.66991 | -0.71199 | 0.12819 | 0.09434 | -0.80633 | 120.3633
2010-04-08 | 13:16 | 0 | 22.209 | 0 | 0 | 0 | 25.097 | 26.301 | 26.495 | 25.122 | 23.58 | 25.845 | 25.436 | 0 | 0 | 55.05 | 54.476 | 42.717 | 26.061 | 0 | 0 | 54.11 | 33.292 | [5 empty] | 0 | -0.025 | 439 | -0.81056 | -0.84568 | 0.12249 | 0.09434 | -0.94002 | 115.9718
2010-04-08 | 13:17 | 0 | 22.214 | 0 | 0 | 0 | 25.102 | 26.38 | 26.5 | 25.151 | 23.849 | 25.921 | 25.801 | 0 | 0 | 55.078 | 54.504 | 42.745 | 26.09 | 0 | 0 | 54.184 | 33.321 | [5 empty] | 0 | -0.049 | 440 | -0.91685 | -0.94672 | 0.11819 | 0.09434 | -1.0411 | 113.5469
2010-04-08 | 13:18 | 0 | 22.209 | 0 | 0 | 0 | 25.097 | 26.326 | 26.519 | 25.122 | 23.844 | 25.892 | 26.157 | 0 | 0 | 55.05 | 54.455 | 42.717 | 26.061 | 0 | 0 | 54.133 | 33.316 | [5 empty] | 0 | -0.025 | 441 | -1.0205 | -1.0453 | 0.11399 | 0.09434 | -1.1396 | 111.6685
2010-04-08 | 13:19 | 0 | 22.238 | 0 | 0 | 0 | 25.127 | 26.355 | 26.549 | 25.151 | 24.043 | 25.899 | 25.97 | 0 | 0 | 55.055 | 54.483 | 42.721 | 26.09 | 0 | 0 | 54.161 | 33.321 | [5 empty] | 0 | -0.024 | 442 | -0.96606 | -0.9935 | 0.11619 | 0.09434 | -1.0878 | 112.6049
2010-04-08 | 13:20 | 0 | 22.233 | 0 | 0 | 0 | 25.122 | 26.326 | 26.519 | 25.122 | 23.918 | 25.845 | 26.134 | 0 | 0 | 55.004 | 54.432 | 42.693 | 26.036 | 0 | 0 | 54.11 | 33.247 | [5 empty] | 0 | 0 | 443 | -1.0138 | -1.0389 | 0.11426 | 0.09434 | -1.1332 | 111.7782
2010-04-08 | 13:21 | 0 | 22.238 | 0 | 0 | 0 | 25.102 | 26.38 | 26.524 | 25.176 | 23.898 | 25.875 | 25.73 | 0 | 0 | 55.032 | 54.46 | 42.745 | 26.066 | 0 | 0 | 54.184 | 33.275 | [5 empty] | 0 | -0.074 | 444 | -0.89618 | -0.92706 | 0.11903 | 0.09434 | -1.0214 | 113.9736
2010-04-08 | 13:22 | 0 | 22.233 | 0 | 0 | 0 | 25.122 | 26.399 | 26.495 | 25.146 | 23.82 | 25.87 | 25.556 | 0 | 0 | 54.983 | 54.432 | 42.693 | 26.036 | 0 | 0 | 54.11 | 33.292 | [5 empty] | 0 | -0.024 | 445 | -0.84551 | -0.8789 | 0.12108 | 0.09434 | -0.97324 | 115.1073
2010-04-08 | 13:23 | 0 | 22.238 | 0 | 0 | 0 | 25.056 | 26.331 | 26.429 | 25.127 | 23.682 | 25.826 | 24.935 | 0 | 0 | 54.987 | 54.46 | 42.745 | 26.066 | 0 | 0 | 54.161 | 33.299 | [5 empty] | 0 | -0.071 | 446 | -0.66467 | -0.70701 | 0.12841 | 0.09434 | -0.80135 | 120.5629
2010-04-08 | 13:24 | 0 | 22.263 | 0 | 0 | 0 | 25.08 | 26.38 | 26.5 | 25.151 | 23.369 | 25.826 | 24.671 | 0 | 0 | 55.011 | 54.436 | 42.721 | 26.044 | 0 | 0 | 54.161 | 33.299 | [5 empty] | 0 | -0.071 | 447 | -0.5878 | -0.63393 | 0.13152 | 0.09434 | -0.72827 | 123.899
2010-04-08 | 13:25 | 0 | 22.322 | 0 | 0 | 0 | 25.114 | 26.439 | 26.583 | 25.161 | 23.643 | 25.811 | 24.921 | 0 | 0 | 55.064 | 54.446 | 42.779 | 26.054 | 0 | 0 | 54.194 | 33.354 | [5 empty] | 0 | -0.047 | 448 | -0.6606 | -0.70313 | 0.12857 | 0.09434 | -0.79747 | 120.7203
2010-04-08 | 13:26 | 0 | 22.287 | 0 | 0 | 0 | 25.08 | 26.404 | 26.524 | 25.151 | 23.658 | 25.777 | 24.477 | 0 | 0 | 54.987 | 54.413 | 42.721 | 26.019 | 0 | 0 | 54.161 | 33.321 | [5 empty] | 0 | -0.071 | 449 | -0.5313 | -0.58023 | 0.13381 | 0.09434 | -0.67457 | 126.966
2010-04-08 | 13:27 | 0 | 22.251 | 0 | 0 | 0 | 25.019 | 26.392 | 26.512 | 25.09 | 23.427 | 25.693 | 24.006 | 0 | 0 | 54.95 | 54.352 | 42.707 | 25.982 | 0 | 0 | 54.124 | 33.333 | [5 empty] | 0 | -0.071 | 450 | -0.39415 | -0.44986 | 0.13937 | 0.09434 | -0.5442 | 138.0704
2010-04-08 | 13:28 | 0 | 22.251 | 0 | 0 | 0 | 25.043 | 26.392 | 26.488 | 25.09 | 23.356 | 25.669 | 23.837 | 0 | 0 | 54.95 | 54.329 | 42.638 | 25.982 | 0 | 0 | 54.1 | 33.261 | [5 empty] | 0 | -0.047 | 451 | -0.34493 | -0.40308 | 0.14136 | 0.09434 | -0.49742 | 144.2075
2010-04-08 | 13:29 | 0 | 22.201 | 0 | 0 | 0 | 24.994 | 26.414 | 26.463 | 25.164 | 23.116 | 25.644 | 23.452 | 0 | 0 | 54.926 | 54.329 | 42.683 | 25.958 | 0 | 0 | 54.054 | 33.285 | [5 empty] | 0 | -0.17 | 452 | -0.23282 | -0.29651 | 0.14591 | 0.09434 | -0.39085 | 167.8761
2010-04-08 | 13:30 | 0 | 22.231 | 0 | 0 | 0 | 25.024 | 26.443 | 26.492 | 25.144 | 23.168 | 25.674 | 23.626 | 0 | 0 | 54.954 | 54.357 | 42.712 | 25.987 | 0 | 0 | 54.037 | 33.29 | [5 empty] | 0 | -0.12 | 453 | -0.28349 | -0.34468 | 0.14385 | 0.09434 | -0.43902 | 154.8607
2010-04-08 | 13:31 | 0 | 22.255 | 0 | 0 | 0 | 25.048 | 26.421 | 26.492 | 25.144 | 23.047 | 25.624 | 23.964 | 0 | 0 | 54.954 | 54.334 | 42.69 | 25.987 | 0 | 0 | 54.014 | 33.29 | [5 empty] | 0 | -0.096 | 454 | -0.38192 | -0.43824 | 0.13986 | 0.09434 | -0.53257 | 139.4479
2010-04-08 | 13:32 | 0 | 22.226 | 0 | 0 | 0 | 25.043 | 26.414 | 26.439 | 25.09 | 23.332 | 25.62 | 23.935 | 0 | 0 | 54.88 | 54.285 | 42.638 | 25.933 | 0 | 0 | 53.986 | 33.237 | [5 empty] | 0 | -0.047 | 455 | -0.37347 | -0.43021 | 0.14021 | 0.09434 | -0.52455 | 140.4517
2010-04-08 | 13:33 | 0 | 22.206 | 0 | 0 | 0 | 25.073 | 26.421 | 26.492 | 25.119 | 23.168 | 25.674 | 23.964 | 0 | 0 | 54.908 | 54.313 | 42.69 | 25.987 | 0 | 0 | 54.014 | 33.314 | [5 empty] | 0 | -0.046 | 456 | -0.38192 | -0.43824 | 0.13986 | 0.09434 | -0.53257 | 139.4479
2010-04-08 | 13:34 | 0 | 22.206 | 0 | 0 | 0 | 25.048 | 26.468 | 26.468 | 25.095 | 23.001 | 25.624 | 23.386 | 0 | 0 | 54.884 | 54.289 | 42.712 | 25.963 | 0 | 0 | 54.014 | 33.29 | [5 empty] | 0 | -0.047 | 457 | -0.2136 | -0.27824 | 0.14668 | 0.09434 | -0.37258 | 174.4283
2010-04-08 | 13:35 | 0 | 22.231 | 0 | 0 | 0 | 25.024 | 26.443 | 26.492 | 25.119 | 22.952 | 25.553 | 23.217 | 0 | 0 | 54.908 | 54.289 | 42.69 | 25.987 | 0 | 0 | 53.991 | 33.314 | [5 empty] | 0 | -0.095 | 458 | -0.16439 | -0.23147 | 0.14868 | 0.09434 | -0.32581 | 198.1899
2010-04-08 | 13:36 | 0 | 22.263 | 0 | 0 | 0 | 25.08 | 26.524 | 26.524 | 25.127 | 22.694 | 25.561 | 23.057 | 0 | 0 | 54.915 | 54.32 | 42.743 | 25.995 | 0 | 0 | 53.998 | 33.345 | [5 empty] | 0 | -0.047 | 459 | -0.1178 | -0.18718 | 0.15057 | 0.09434 | -0.28152 | 238.9822
2010-04-08 | 13:37 | 0 | 22.206 | 0 | 0 | 0 | 24.975 | 26.492 | 26.468 | 25.119 | 22.474 | 25.504 | 22.832 | 0 | 0 | 54.861 | 54.266 | 42.69 | 25.938 | 0 | 0 | 53.991 | 33.266 | [5 empty] | 0 | -0.144 | 460 | -0.052278 | -0.1249 | 0.15322 | 0.09434 | -0.21924 | 419.3648
2010-04-08 | 13:38 | 0 | 22.238 | 0 | 0 | 0 | 25.031 | 26.549 | 26.549 | 25.127 | 22.648 | 25.441 | 22.839 | 0 | 0 | 54.915 | 54.296 | 42.674 | 25.97 | 0 | 0 | 54.021 | 33.345 | [5 empty] | 0 | -0.096 | 461 | -0.054317 | -0.12684 | 0.15314 | 0.09434 | -0.22117 | 407.1941
2010-04-08 | 13:39 | 0 | 22.263 | 0 | 0 | 0 | 25.007 | 26.475 | 26.5 | 25.105 | 22.456 | 25.32 | 22.481 | 0 | 0 | 54.891 | 54.273 | 42.697 | 25.995 | 0 | 0 | 54.044 | 33.345 | [5 empty] | 0 | -0.098 | 462 | 0.049933 | -0.027741 | 0.15736 | 0.09434 | -0.12208 | -244.4894
2010-04-08 | 13:40 | 0 | 22.231 | 0 | 0 | 0 | 24.999 | 26.492 | 26.517 | 25.144 | 22.449 | 25.338 | 22.376 | 0 | 0 | 54.861 | 54.266 | 42.69 | 25.963 | 0 | 0 | 53.991 | 33.314 | [5 empty] | 0 | -0.145 | 463 | 0.080509 | 0.0013232 | 0.1586 | 0.09434 | -0.093016 | -115.5357
2010-04-08 | 13:41 | 0 | 22.238 | 0 | 0 | 0 | 25.007 | 26.549 | 26.5 | 25.151 | 21.973 | 25.345 | 22.143 | 0 | 0 | 54.891 | 54.296 | 42.743 | 25.97 | 0 | 0 | 54.044 | 33.345 | [5 empty] | 0 | -0.144 | 464 | 0.14836 | 0.065818 | 0.16135 | 0.09434 | -0.028522 | -19.2251
2010-04-08 | 13:42 | 0 | 22.231 | 0 | 0 | 0 | 24.975 | 26.517 | 26.492 | 25.095 | 21.461 | 25.289 | 21.221 | 0 | 0 | 54.84 | 54.243 | 42.712 | 25.938 | 0 | 0 | 54.061 | 33.314 | [5 empty] | 0 | -0.12 | 465 | 0.41684 | 0.32103 | 0.17223 | 0.09434 | 0.22669 | 54.3818
2010-04-08 | 13:43 | 0 | 22.231 | 0 | 0 | 0 | 24.95 | 26.542 | 26.542 | 25.073 | 20.232 | 25.24 | 20.084 | 0 | 0 | 54.861 | 54.243 | 42.666 | 25.914 | 0 | 0 | 54.061 | 33.361 | [5 empty] | 0 | -0.123 | 466 | 0.74794 | 0.63575 | 0.18565 | 0.09434 | 0.54141 | 72.3868
2010-04-08 | 13:44 | 0 | 22.263 | 0 | 0 | 0 | 25.007 | 26.573 | 26.573 | 25.151 | 19.548 | 25.225 | 19.845 | 0 | 0 | 54.87 | 54.273 | 42.743 | 25.946 | 0 | 0 | 54.021 | 33.369 | [5 empty] | 0 | -0.144 | 467 | 0.81754 | 0.7019 | 0.18847 | 0.09434 | 0.60756 | 74.3165
2010-04-08 | 13:45 | 0 | 22.231 | 0 | 0 | 0 | 24.975 | 26.542 | 26.517 | 25.095 | 18.774 | 25.193 | 19.613 | 0 | 0 | 54.84 | 54.219 | 42.69 | 25.892 | 0 | 0 | 53.923 | 33.361 | [5 empty] | 0 | -0.12 | 468 | 0.88509 | 0.76612 | 0.19121 | 0.09434 | 0.67178 | 75.8995
2010-04-08 | 13:46 | 0 | 22.263 | 0 | 0 | 0 | 25.007 | 26.598 | 26.62 | 25.127 | 18.585 | 25.2 | 19.103 | 0 | 0 | 54.847 | 54.25 | 42.721 | 25.924 | 0 | 0 | 53.974 | 33.369 | [5 empty] | 0 | -0.12 | 469 | 1.0336 | 0.90729 | 0.19722 | 0.09434 | 0.81295 | 78.6518
2010-04-08 | 13:47 | 0 | 22.312 | 0 | 0 | 0 | 25.031 | 26.645 | 26.549 | 25.151 | 18.165 | 25.176 | 19.178 | 0 | 0 | 54.873 | 54.299 | 42.724 | 25.948 | 0 | 0 | 54.047 | 33.393 | [5 empty] | 0 | -0.12 | 470 | 1.0118 | 0.88653 | 0.19634 | 0.09434 | 0.79219 | 78.2977
2010-04-08 | 13:48 | 0 | 22.263 | 0 | 0 | 0 | 25.007 | 26.645 | 26.622 | 25.151 | 18.115 | 25.176 | 18.832 | 0 | 0 | 54.873 | 54.254 | 42.769 | 25.948 | 0 | 0 | 54.047 | 33.369 | [5 empty] | 0 | -0.144 | 471 | 1.1125 | 0.9823 | 0.20042 | 0.09434 | 0.88796 | 79.8153
2010-04-08 | 13:49 | 0 | 22.287 | 0 | 0 | 0 | 25.007 | 26.694 | 26.645 | 25.176 | 17.695 | 25.129 | 18.93 | 0 | 0 | 54.896 | 54.254 | 42.793 | 25.948 | 0 | 0 | 54.07 | 33.393 | [5 empty] | 0 | -0.169 | 472 | 1.084 | 0.95518 | 0.19927 | 0.09434 | 0.86084 | 79.4141
2010-04-08 | 13:50 | 0 | 22.287 | 0 | 0 | 0 | 25.031 | 26.645 | 26.694 | 25.129 | 17.474 | 25.105 | 18.734 | 0 | 0 | 54.873 | 54.231 | 42.769 | 25.924 | 0 | 0 | 54.07 | 33.393 | [5 empty] | 0 | -0.098 | 473 | 1.1411 | 1.0094 | 0.20158 | 0.09434 | 0.91509 | 80.1965
2010-04-08 | 13:51 | 0 | 22.287 | 0 | 0 | 0 | 25.007 | 26.645 | 26.694 | 25.151 | 17.202 | 25.08 | 18.535 | 0 | 0 | 54.849 | 54.208 | 42.769 | 25.924 | 0 | 0 | 54.002 | 33.393 | [5 empty] | 0 | -0.144 | 474 | 1.199 | 1.0645 | 0.20393 | 0.09434 | 0.97017 | 80.9146
2010-04-08 | 13:52 | 0 | 22.295 | 0 | 0 | 0 | 25.038 | 26.725 | 26.701 | 25.208 | 17.431 | 25.087 | 18.198 | 0 | 0 | 54.88 | 54.261 | 42.824 | 25.955 | 0 | 0 | 54.033 | 33.4 | [5 empty] | 0 | -0.17 | 475 | 1.2971 | 1.1578 | 0.2079 | 0.09434 | 1.0635 | 81.9844
2010-04-08 | 13:53 | 0 | 22.344 | 0 | 0 | 0 | 25.038 | 26.725 | 26.75 | 25.183 | 16.815 | 25.087 | 17.112 | 0 | 0 | 54.856 | 54.238 | 42.824 | 25.955 | 0 | 0 | 54.009 | 33.424 | [5 empty] | 0 | -0.145 | 476 | 1.6134 | 1.4584 | 0.22072 | 0.09434 | 1.3641 | 84.5464
2010-04-08 | 13:54 | 0 | 22.312 | 0 | 0 | 0 | 25.32 | 28.694 | 25.995 | 25.249 | 25.105 | 25.007 | 16.164 | 0 | 0 | 54.849 | 54.231 | 42.817 | 25.924 | 0 | 0 | 53.932 | 33.417 | [5 empty] | 0 | 0.071 | 477 | 1.8894 | 1.7208 | 0.2319 | 0.09434 | 1.6265 | 86.0817
2010-04-08 | 13:55 | 0 | 22.312 | 0 | 0 | 0 | 27.199 | 27.947 | 25.681 | 25.465 | 18.437 | 24.96 | 15.744 | 0 | 0 | 54.849 | 54.208 | 42.769 | 25.948 | 0 | 0 | 53.932 | 33.369 | [5 empty] | 0 | 1.734 | 478 | 2.0117 | 1.8371 | 0.23686 | 0.09434 | 1.7427 | 86.6272
2010-04-08 | 13:56 | 0 | 22.287 | 0 | 1 | 0 | 39.621 | 26.718 | 25.514 | 25.465 | 17.399 | 24.985 | 15.694 | 0 | 0 | 54.873 | 54.208 | 42.745 | 25.924 | 0 | 0 | 53.909 | 33.393 | [5 empty] | 0 | 14.156 | 479 | 2.0263 | 1.8509 | 0.23745 | 0.09434 | 1.7566 | 86.6878
2010-04-08 | 13:57 | 0 | 22.312 | 0 | 0 | 0 | 48.751 | 25.85 | 25.105 | 25.271 | 17.301 | 24.985 | 16.363 | 0 | 0 | 54.849 | 54.184 | 42.724 | 25.924 | 0 | 0 | 53.909 | 33.393 | [5 empty] | 0 | 23.48 | 480 | 1.8315 | 1.6657 | 0.22956 | 0.09434 | 1.5714 | 85.7978
2010-04-08 | 13:58 | 0 | 22.312 | 0 | 0 | 0 | 50.172 | 25.514 | 24.766 | 24.985 | 17.177 | 24.96 | 16.363 | 0 | 0 | 54.873 | 54.161 | 42.7 | 25.924 | 0 | 0 | 53.909 | 33.393 | [5 empty] | 0 | 25.187 | 481 | 1.8315 | 1.6657 | 0.22956 | 0.09434 | 1.5714 | 85.7978
2010-04-08 | 13:59 | 0 | 22.312 | 0 | 0 | 0 | 49.07 | 25.49 | 24.671 | 24.96 | 16.856 | 24.985 | 16.534 | 0 | 0 | 54.849 | 54.14 | 42.7 | 25.948 | 0 | 0 | 53.909 | 33.417 | [5 empty] | 0 | 24.11 | 482 | 1.7817 | 1.6184 | 0.22754 | 0.09434 | 1.524 | 85.5391
2010-04-08 | 14:00 | 0 | 22.312 | 0 | 0 | 0 | 48.132 | 25.465 | 24.72 | 24.935 | 16.757 | 24.935 | 16.385 | 0 | 0 | 54.849 | 54.161 | 42.652 | 25.924 | 0 | 0 | 53.888 | 33.393 | [5 empty] | 0 | 23.197 | 483 | 1.8251 | 1.6596 | 0.2293 | 0.09434 | 1.5653 | 85.7653
2010-04-08 | 14:01 | 0 | 22.241 | 0 | 0 | 0 | 47.353 | 25.49 | 24.742 | 24.96 | 17.054 | 24.935 | 15.868 | 0 | 0 | 54.826 | 54.161 | 42.652 | 25.924 | 0 | 0 | 53.909 | 33.417 | [5 empty] | 0 | 22.393 | 484 | 1.9756 | 1.8027 | 0.2354 | 0.09434 | 1.7084 | 86.4732
2010-04-08 | 14:02 | 0 | 22.253 | 0 | 0 | 0 | 46.676 | 25.455 | 24.732 | 24.95 | 16.896 | 24.901 | 16.375 | 0 | 0 | 54.772 | 54.107 | 42.666 | 25.889 | 0 | 0 | 53.9 | 33.359 | [5 empty] | 0 | 21.726 | 485 | 1.828 | 1.6624 | 0.22941 | 0.09434 | 1.5681 | 85.7801
2010-04-08 | 14:03 | 0 | 22.253 | 0 | 0 | 0 | 46.104 | 25.48 | 24.806 | 24.972 | 16.499 | 24.828 | 16.227 | 0 | 0 | 54.749 | 54.084 | 42.69 | 25.889 | 0 | 0 | 53.9 | 33.335 | [5 empty] | 0 | 21.132 | 486 | 1.8711 | 1.7034 | 0.23116 | 0.09434 | 1.609 | 85.9937
2010-04-08 | 14:04 | 0 | 22.312 | 0 | 0 | 0 | 45.677 | 25.539 | 24.935 | 25.056 | 16.881 | 24.911 | 16.287 | 0 | 0 | 54.735 | 54.117 | 42.652 | 25.899 | 0 | 0 | 53.956 | 33.393 | [5 empty] | 0 | 20.621 | 487 | 1.8536 | 1.6868 | 0.23045 | 0.09434 | 1.5924 | 85.9083
2010-04-08 | 14:05 | 0 | 22.312 | 0 | 0 | 0 | 45.187 | 25.504 | 24.95 | 25.021 | 16.574 | 24.901 | 16.426 | 0 | 0 | 54.702 | 54.084 | 42.619 | 25.889 | 0 | 0 | 53.9 | 33.359 | [5 empty] | 0 | 20.166 | 488 | 1.8131 | 1.6483 | 0.22881 | 0.09434 | 1.5539 | 85.7041
2010-04-08 | 14:06 | 0 | 22.277 | 0 | 0 | 0 | 44.774 | 25.551 | 24.972 | 25.021 | 16.375 | 24.852 | 16.549 | 0 | 0 | 54.702 | 54.084 | 42.666 | 25.889 | 0 | 0 | 53.876 | 33.359 | [5 empty] | 0 | 19.753 | 489 | 1.7773 | 1.6142 | 0.22736 | 0.09434 | 1.5199 | 85.5157
2010-04-08 | 14:07 | 0 | 22.238 | 0 | 0 | 0 | 44.391 | 25.536 | 25.007 | 25.08 | 16.36 | 24.862 | 16.287 | 0 | 0 | 54.688 | 54.047 | 42.676 | 25.875 | 0 | 0 | 53.862 | 33.369 | [5 empty] | 0 | 19.311 | 490 | 1.8536 | 1.6868 | 0.23045 | 0.09434 | 1.5924 | 85.9083
2010-04-08 | 14:08 | 0 | 22.263 | 0 | 0 | 0 | 41.241 | 25.97 | 24.717 | 25.102 | 16.461 | 24.862 | 16.805 | 0 | 0 | 54.665 | 54.047 | 42.628 | 25.875 | 0 | 0 | 53.841 | 33.393 | [5 empty] | 0 | 16.139 | 491 | 1.7028 | 1.5434 | 0.22434 | 0.09434 | 1.449 | 85.0981
2010-04-08 | 14:09 | 0 | 22.209 | 0 | 1 | 0 | 36.794 | 25.531 | 24.303 | 24.977 | 16.38 | 24.783 | 16.898 | 0 | 0 | 54.66 | 54.065 | 42.623 | 25.845 | 0 | 0 | 53.834 | 33.34 | [5 empty] | 0 | 11.817 | 492 | 1.6757 | 1.5176 | 0.22324 | 0.09434 | 1.4233 | 84.9372
2010-04-08 | 14:10 | 0 | 22.287 | 0 | 0 | 0 | 33.885 | 25.49 | 24.163 | 25.007 | 16.461 | 24.837 | 16.856 | 0 | 0 | 54.665 | 54.047 | 42.628 | 25.875 | 0 | 0 | 53.862 | 33.369 | [5 empty] | 0 | 8.878 | 493 | 1.6879 | 1.5293 | 0.22374 | 0.09434 | 1.4349 | 85.0105
2010-04-08 | 14:11 | 0 | 22.287 | 0 | 0 | 0 | 32.426 | 25.49 | 24.188 | 25.031 | 16.385 | 24.766 | 16.732 | 0 | 0 | 54.642 | 54.023 | 42.58 | 25.875 | 0 | 0 | 53.886 | 33.345 | [5 empty] | 0 | 7.395 | 494 | 1.724 | 1.5636 | 0.2252 | 0.09434 | 1.4692 | 85.2208
2010-04-08 | 14:12 | 0 | 22.287 | 0 | 0 | 0 | 32.5 | 25.49 | 24.188 | 25.08 | 16.335 | 24.837 | 16.732 | 0 | 0 | 54.665 | 54.07 | 42.556 | 25.899 | 0 | 0 | 53.977 | 33.369 | [5 empty] | 0 | 7.42 | 495 | 1.724 | 1.5636 | 0.2252 | 0.09434 | 1.4692 | 85.2208
2010-04-08 | 14:13 | 0 | 22.263 | 0 | 0 | 0 | 32.78 | 25.482 | 24.183 | 25.051 | 16.33 | 24.808 | 16.554 | 0 | 0 | 54.614 | 53.995 | 42.575 | 25.845 | 0 | 0 | 53.928 | 33.34 | [5 empty] | 0 | 7.729 | 496 | 1.7759 | 1.6129 | 0.2273 | 0.09434 | 1.5185 | 85.5079
2010-04-08 | 14:14 | 0 | 22.258 | 0 | 0 | 0 | 32.893 | 25.507 | 24.183 | 25.051 | 16.084 | 24.808 | 15.863 | 0 | 0 | 54.569 | 53.995 | 42.599 | 25.821 | 0 | 0 | 53.928 | 33.316 | [5 empty] | 0 | 7.842 | 497 | 1.9771 | 1.8041 | 0.23546 | 0.09434 | 1.7098 | 86.4795
2010-04-08 | 14:15 | 0 | 22.282 | 0 | 0 | 0 | 33.034 | 25.507 | 24.303 | 25.051 | 15.961 | 24.783 | 15.762 | 0 | 0 | 54.569 | 53.995 | 42.575 | 25.87 | 0 | 0 | 53.904 | 33.34 | [5 empty] | 0 | 7.983 | 498 | 2.0065 | 1.8321 | 0.23665 | 0.09434 | 1.7377 | 86.6052
2010-04-08 | 14:16 | 0 | 22.282 | 0 | 0 | 0 | 33.034 | 25.507 | 24.352 | 25.051 | 15.935 | 24.783 | 15.837 | 0 | 0 | 54.569 | 53.972 | 42.575 | 25.845 | 0 | 0 | 53.928 | 33.364 | [5 empty] | 0 | 7.983 | 499 | 1.9847 | 1.8113 | 0.23576 | 0.09434 | 1.717 | 86.5122
2010-04-08 | 14:17 | 0 | 22.226 | 0 | 0 | 0 | 32.957 | 25.499 | 24.342 | 25.041 | 15.928 | 24.752 | 16.348 | 0 | 0 | 54.492 | 53.942 | 42.592 | 25.813 | 0 | 0 | 53.827 | 33.333 | [5 empty] | 0 | 7.916 | 500 | 1.8359 | 1.6699 | 0.22973 | 0.09434 | 1.5755 | 85.8198
2010-04-08 | 14:18 | 0 | 22.282 | 0 | 0 | 0 | 32.917 | 25.531 | 24.448 | 25.051 | 16.134 | 24.712 | 16.207 | 0 | 0 | 54.546 | 53.995 | 42.647 | 25.87 | 0 | 0 | 53.881 | 33.409 | [5 empty] | 0 | 7.866 | 501 | 1.8769 | 1.7089 | 0.2314 | 0.09434 | 1.6146 | 86.0219
2010-04-08 | 14:19 | 0 | 22.258 | 0 | 0 | 0 | 32.871 | 25.58 | 24.448 | 25.097 | 16.011 | 24.783 | 15.91 | 0 | 0 | 54.523 | 53.972 | 42.623 | 25.87 | 0 | 0 | 53.881 | 33.388 | [5 empty] | 0 | 7.774 | 502 | 1.9634 | 1.7911 | 0.2349 | 0.09434 | 1.6968 | 86.4198
2010-04-08 | 14:20 | 0 | 22.226 | 0 | 0 | 0 | 32.744 | 25.571 | 24.44 | 25.041 | 16.149 | 24.729 | 15.928 | 0 | 0 | 54.492 | 53.942 | 42.592 | 25.838 | 0 | 0 | 53.874 | 33.357 | [5 empty] | 0 | 7.703 | 503 | 1.9582 | 1.7861 | 0.23469 | 0.09434 | 1.6918 | 86.3966
2010-04-08 | 14:21 | 0 | 22.307 | 0 | 1 | 0 | 30.83 | 26.23 | 24.423 | 25.217 | 16.207 | 24.783 | 16.182 | 0 | 0 | 54.546 | 53.972 | 42.647 | 25.87 | 0 | 0 | 53.858 | 33.364 | [5 empty] | 0 | 5.613 | 504 | 1.8842 | 1.7158 | 0.23169 | 0.09434 | 1.6215 | 86.0568
2010-04-08 | 14:22 | 0 | 22.251 | 0 | 0 | 0 | 29.354 | 27.812 | 24.295 | 25.21 | 16.101 | 24.729 | 16.199 | 0 | 0 | 54.492 | 53.942 | 42.592 | 25.838 | 0 | 0 | 53.783 | 33.333 | [5 empty] | 0 | 4.144 | 505 | 1.8793 | 1.7111 | 0.23149 | 0.09434 | 1.6168 | 86.0331
2010-04-08 | 14:23 | 0 | 22.282 | 0 | 1 | 0 | 28.398 | 31.193 | 24.423 | 25.122 | 16.059 | 24.737 | 15.91 | 0 | 0 | 54.523 | 53.995 | 42.575 | 25.892 | 0 | 0 | 53.813 | 33.388 | [5 empty] | 0 | 3.276 | 506 | 1.9634 | 1.7911 | 0.2349 | 0.09434 | 1.6968 | 86.4198
2010-04-08 | 14:24 | 0 | 22.275 | 0 | 0 | 0 | 27.476 | 33.543 | 24.391 | 24.896 | 16.297 | 24.705 | 16.026 | 0 | 0 | 54.516 | 53.942 | 42.568 | 25.86 | 0 | 0 | 53.783 | 33.357 | [5 empty] | 0 | 2.58 | 507 | 1.9296 | 1.759 | 0.23353 | 0.09434 | 1.6647 | 86.2686
2010-04-08 | 14:25 | 0 | 22.251 | 0 | 1 | 0 | 26.897 | 33.967 | 24.342 | 24.631 | 16.076 | 24.705 | 16.026 | 0 | 0 | 54.539 | 53.942 | 42.568 | 25.86 | 0 | 0 | 53.783 | 33.357 | [5 empty] | 0 | 2.266 | 508 | 1.9296 | 1.759 | 0.23353 | 0.09434 | 1.6647 | 86.2686
2010-04-08 | 14:26 | 0 | 22.241 | 0 | 0 | 0 | 26.38 | 33.017 | 24.406 | 24.526 | 16.385 | 24.622 | 16.066 | 0 | 0 | 54.483 | 53.909 | 42.583 | 25.85 | 0 | 0 | 53.794 | 33.323 | [5 empty] | 0 | 1.854 | 509 | 1.918 | 1.7479 | 0.23306 | 0.09434 | 1.6536 | 86.2152
2010-04-08 | 14:27 | 0 | 22.251 | 0 | 1 | 0 | 26.054 | 31.642 | 24.44 | 24.44 | 16.275 | 24.656 | 16.003 | 0 | 0 | 54.49 | 53.848 | 42.518 | 25.86 | 0 | 0 | 53.755 | 33.33 | [5 empty] | 0 | 1.614 | 510 | 1.9363 | 1.7654 | 0.2338 | 0.09434 | 1.671 | 86.299
2010-04-08 | 14:28 | 0 | 22.226 | 0 | 0 | 0 | 25.764 | 30.413 | 24.462 | 24.367 | 16.101 | 24.656 | 16.076 | 0 | 0 | 54.49 | 53.916 | 42.566 | 25.86 | 0 | 0 | 53.801 | 33.354 | [5 empty] | 0 | 1.397 | 511 | 1.9151 | 1.7452 | 0.23294 | 0.09434 | 1.6508 | 86.2018
2010-04-08 | 14:29 | 0 | 22.219 | 0 | 1 | 0 | 25.492 | 29.369 | 24.575 | 24.359 | 16.29 | 24.656 | 16.026 | 0 | 0 | 54.534 | 53.893 | 42.542 | 25.86 | 0 | 0 | 53.778 | 33.378 | [5 empty] | 0 | 1.133 | 512 | 1.9296 | 1.759 | 0.23353 | 0.09434 | 1.6647 | 86.2686
2010-04-08 | 14:30 | 0 | 22.251 | 0 | 0 | 0 | 25.355 | 28.557 | 24.776 | 24.342 | 16.717 | 24.631 | 16.152 | 0 | 0 | 54.558 | 53.916 | 42.497 | 25.86 | 0 | 0 | 53.801 | 33.378 | [5 empty] | 0 | 1.013 | 513 | 1.8929 | 1.7241 | 0.23205 | 0.09434 | 1.6298 | 86.0983
2010-04-08 | 14:31 | 0 | 22.251 | 0 | 1 | 0 | 25.186 | 27.907 | 24.85 | 24.367 | 24.318 | 24.68 | 16.174 | 0 | 0 | 54.534 | 53.916 | 42.518 | 25.86 | 0 | 0 | 53.778 | 33.402 | [5 empty] | 0 | 0.819 | 514 | 1.8865 | 1.718 | 0.23179 | 0.09434 | 1.6237 | 86.0679
2010-04-08 | 14:32 | 0 | 22.273 | 0 | 0 | 0 | 33.12 | 27.378 | 24.945 | 24.342 | 18.769 | 24.607 | 16.152 | 0 | 0 | 54.581 | 53.916 | 42.497 | 25.86 | 0 | 0 | 53.801 | 33.402 | [5 empty] | 0 | 8.778 | 515 | 1.8929 | 1.7241 | 0.23205 | 0.09434 | 1.6298 | 86.0983
2010-04-08 | 14:33 | 0 | 22.219 | 0 | 1 | 0 | 51.547 | 26.936 | 24.938 | 24.384 | 17.477 | 24.575 | 16.365 | 0 | 0 | 54.527 | 53.862 | 42.442 | 25.828 | 0 | 0 | 53.771 | 33.371 | [5 empty] | 0 | 27.163 | 516 | 1.8309 | 1.6652 | 0.22953 | 0.09434 | 1.5708 | 85.7949
2010-04-08 | 14:34 | 0 | 22.241 | 0 | 0 | 0 | 48.153 | 26.6 | 24.962 | 24.479 | 16.959 | 24.553 | 16.438 | 0 | 0 | 54.551 | 53.862 | 42.442 | 25.828 | 0 | 0 | 53.748 | 33.347 | [5 empty] | 0 | 23.674 | 517 | 1.8097 | 1.645 | 0.22867 | 0.09434 | 1.5506 | 85.6861
2010-04-08 | 14:35 | 0 | 22.219 | 0 | 0 | 0 | 42.886 | 26.502 | 25.034 | 24.575 | 16.858 | 24.649 | 16.76 | 0 | 0 | 54.551 | 53.839 | 42.37 | 25.803 | 0 | 0 | 53.703 | 33.323 | [5 empty] | 0 | 18.311 | 518 | 1.7159 | 1.5558 | 0.22487 | 0.09434 | 1.4615 | 85.1741
2010-04-08 | 14:36 | 0 | 22.194 | 0 | 0 | 0 | 41.901 | 26.407 | 25.009 | 24.528 | 16.735 | 24.575 | 16.438 | 0 | 0 | 54.504 | 53.839 | 42.465 | 25.828 | 0 | 0 | 53.724 | 33.347 | [5 empty] | 0 | 17.373 | 519 | 1.8097 | 1.645 | 0.22867 | 0.09434 | 1.5506 | 85.6861
2010-04-08 | 14:37 | 0 | 22.241 | 0 | 0 | 0 | 41.384 | 26.407 | 25.034 | 24.553 | 16.685 | 24.595 | 16.36 | 0 | 0 | 54.432 | 53.811 | 42.482 | 25.799 | 0 | 0 | 53.652 | 33.318 | [5 empty] | 0 | 16.831 | 520 | 1.8324 | 1.6666 | 0.22959 | 0.09434 | 1.5722 | 85.8022
2010-04-08 | 14:38 | 0 | 22.241 | 0 | 0 | 0 | 40.844 | 26.407 | 25.083 | 24.6 | 16.612 | 24.575 | 16.685 | 0 | 0 | 54.483 | 53.839 | 42.511 | 25.853 | 0 | 0 | 53.748 | 33.371 | [5 empty] | 0 | 16.244 | 521 | 1.7377 | 1.5766 | 0.22576 | 0.09434 | 1.4823 | 85.2983
2010-04-08 | 14:39 | 0 | 22.189 | 0 | 0 | 0 | 40.25 | 26.402 | 25.029 | 24.57 | 16.654 | 24.546 | 16.68 | 0 | 0 | 54.408 | 53.79 | 42.53 | 25.799 | 0 | 0 | 53.696 | 33.342 | [5 empty] | 0 | 15.68 | 522 | 1.7392 | 1.578 | 0.22582 | 0.09434 | 1.4836 | 85.3065
2010-04-08 | 14:40 | 0 | 22.219 | 0 | 0 | 0 | 39.786 | 26.431 | 25.083 | 24.673 | 16.587 | 24.6 | 16.908 | 0 | 0 | 54.436 | 53.818 | 42.559 | 25.828 | 0 | 0 | 53.724 | 33.395 | [5 empty] | 0 | 15.113 | 523 | 1.6728 | 1.5149 | 0.22313 | 0.09434 | 1.4205 | 84.9195
2010-04-08 | 14:41 | 0 | 22.211 | 0 | 0 | 0 | 39.217 | 26.448 | 25.053 | 24.666 | 16.509 | 24.57 | 17.125 | 0 | 0 | 54.362 | 53.79 | 42.554 | 25.823 | 0 | 0 | 53.72 | 33.342 | [5 empty] | 0 | 14.551 | 524 | 1.6096 | 1.4548 | 0.22056 | 0.09434 | 1.3605 | 84.5216
2010-04-08 | 14:42 | 0 | 22.189 | 0 | 0 | 0 | 38.77 | 26.473 | 25.1 | 24.69 | 16.582 | 24.595 | 17.175 | 0 | 0 | 54.362 | 53.79 | 42.575 | 25.799 | 0 | 0 | 53.696 | 33.318 | [5 empty] | 0 | 14.08 | 525 | 1.595 | 1.441 | 0.21997 | 0.09434 | 1.3466 | 84.4255
2010-04-08 | 14:43 | 0 | 22.189 | 0 | 0 | 0 | 38.301 | 26.522 | 25.029 | 24.739 | 16.632 | 24.644 | 17.2 | 0 | 0 | 54.338 | 53.766 | 42.575 | 25.823 | 0 | 0 | 53.605 | 33.295 | [5 empty] | 0 | 13.562 | 526 | 1.5878 | 1.434 | 0.21968 | 0.09434 | 1.3397 | 84.3768
2010-04-08 | 14:44 | 0 | 22.155 | 0 | 0 | 0 | 37.772 | 26.537 | 25.019 | 24.729 | 16.423 | 24.609 | 17.089 | 0 | 0 | 54.285 | 53.734 | 42.566 | 25.789 | 0 | 0 | 53.596 | 33.261 | [5 empty] | 0 | 13.043 | 527 | 1.6201 | 1.4648 | 0.22099 | 0.09434 | 1.3704 | 84.5898
2010-04-08 | 14:45 | 0 | 22.189 | 0 | 1 | 0 | 33.718 | 26.691 | 25.053 | 24.884 | 16.483 | 24.666 | 17.323 | 0 | 0 | 54.317 | 53.79 | 42.599 | 25.823 | 0 | 0 | 53.605 | 33.271 | [5 empty] | 0 | 8.834 | 528 | 1.5519 | 1.4 | 0.21823 | 0.09434 | 1.3057 | 84.1303
2010-04-08 | 14:46 | 0 | 22.189 | 0 | 0 | 0 | 31.002 | 26.426 | 25.1 | 24.859 | 16.582 | 24.69 | 17.248 | 0 | 0 | 54.362 | 53.79 | 42.575 | 25.823 | 0 | 0 | 53.605 | 33.295 | [5 empty] | 0 | 6.143 | 529 | 1.5738 | 1.4208 | 0.21911 | 0.09434 | 1.3264 | 84.2819
2010-04-08 | 14:47 | 0 | 22.192 | 0 | 1 | 0 | 29.249 | 27.777 | 25.154 | 24.84 | 16.858 | 24.744 | 17.202 | 0 | 0 | 54.32 | 53.769 | 42.556 | 25.828 | 0 | 0 | 53.631 | 33.251 | [5 empty] | 0 | 4.409 | 530 | 1.5872 | 1.4335 | 0.21966 | 0.09434 | 1.3391 | 84.3728
2010-04-08 | 14:48 | 0 | 22.192 | 0 | 0 | 0 | 28.02 | 31.946 | 25.176 | 24.84 | 16.858 | 24.791 | 17.006 | 0 | 0 | 54.341 | 53.745 | 42.532 | 25.803 | 0 | 0 | 53.654 | 33.228 | [5 empty] | 0 | 3.18 | 531 | 1.6443 | 1.4877 | 0.22197 | 0.09434 | 1.3934 | 84.7436
2010-04-08 | 14:49 | 0 | 22.216 | 0 | 1 | 0 | 27.346 | 36.823 | 25.129 | 24.84 | 16.735 | 24.84 | 17.351 | 0 | 0 | 54.32 | 53.722 | 42.532 | 25.803 | 0 | 0 | 53.631 | 33.251 | [5 empty] | 0 | 2.506 | 532 | 1.5438 | 1.3922 | 0.2179 | 0.09434 | 1.2979 | 84.0726
2010-04-08 | 14:50 | 0 | 22.16 | 0 | 0 | 0 | 26.735 | 38.483 | 24.953 | 24.832 | 16.677 | 24.734 | 17.22 | 0 | 0 | 54.289 | 53.692 | 42.573 | 25.796 | 0 | 0 | 53.577 | 33.22 | [5 empty] | 0 | 1.903 | 533 | 1.5819 | 1.4285 | 0.21944 | 0.09434 | 1.3342 | 84.3374
2010-04-08 | 14:51 | 0 | 22.184 | 0 | 0 | 0 | 26.252 | 36.909 | 24.904 | 24.904 | 16.652 | 24.783 | 17.368 | 0 | 0 | 54.289 | 53.715 | 42.595 | 25.796 | 0 | 0 | 53.577 | 33.268 | [5 empty] | 0 | 1.348 | 534 | 1.5388 | 1.3875 | 0.2177 | 0.09434 | 1.2932 | 84.0373
2010-04-08 | 14:52 | 0 | 22.216 | 0 | 1 | 0 | 25.948 | 34.38 | 24.889 | 25.009 | 16.808 | 24.864 | 17.253 | 0 | 0 | 54.32 | 53.745 | 42.65 | 25.85 | 0 | 0 | 53.608 | 33.251 | [5 empty] | 0 | 0.939 | 535 | 1.5723 | 1.4194 | 0.21905 | 0.09434 | 1.325 | 84.2719
2010-04-08 | 14:53 | 0 | 22.184 | 0 | 0 | 0 | 25.676 | 32.203 | 24.832 | 24.999 | 16.602 | 24.857 | 17.245 | 0 | 0 | 54.31 | 53.715 | 42.549 | 25.818 | 0 | 0 | 53.531 | 33.244 | [5 empty] | 0 | 0.677 | 536 | 1.5747 | 1.4216 | 0.21915 | 0.09434 | 1.3272 | 84.2879
2010-04-08 | 14:54 | 0 | 22.16 | 0 | 1 | 0 | 25.531 | 30.587 | 24.879 | 25.024 | 16.8 | 24.879 | 17.394 | 0 | 0 | 54.334 | 53.715 | 42.595 | 25.818 | 0 | 0 | 53.531 | 33.29 | [5 empty] | 0 | 0.507 | 537 | 1.5313 | 1.3803 | 0.21739 | 0.09434 | 1.286 | 83.9828
2010-04-08 | 14:55 | 0 | 22.184 | 0 | 0 | 0 | 25.458 | 29.432 | 24.999 | 24.999 | 16.627 | 24.832 | 17.59 | 0 | 0 | 54.334 | 53.738 | 42.549 | 25.843 | 0 | 0 | 53.554 | 33.314 | [5 empty] | 0 | 0.459 | 538 | 1.4742 | 1.3261 | 0.21508 | 0.09434 | 1.2317 | 83.5541
2010-04-08 | 14:56 | 0 | 22.209 | 0 | 1 | 0 | 25.409 | 28.542 | 25.122 | 24.928 | 16.898 | 24.857 | 17.097 | 0 | 0 | 54.334 | 53.715 | 42.595 | 25.818 | 0 | 0 | 53.577 | 33.29 | [5 empty] | 0 | 0.481 | 539 | 1.6178 | 1.4626 | 0.2209 | 0.09434 | 1.3682 | 84.5747
2010-04-08 | 14:57 | 0 | 22.179 | 0 | 0 | 0 | 25.357 | 27.861 | 25.213 | 24.828 | 16.795 | 24.803 | 16.969 | 0 | 0 | 54.306 | 53.71 | 42.497 | 25.789 | 0 | 0 | 53.526 | 33.239 | [5 empty] | 0 | 0.529 | 540 | 1.655 | 1.498 | 0.22241 | 0.09434 | 1.4036 | 84.8108
2010-04-08 | 14:58 | 0 | 22.209 | 0 | 1 | 0 | 25.338 | 27.385 | 25.266 | 24.832 | 16.677 | 24.832 | 17.047 | 0 | 0 | 54.334 | 53.738 | 42.525 | 25.818 | 0 | 0 | 53.531 | 33.314 | [5 empty] | 0 | 0.506 | 541 | 1.6323 | 1.4764 | 0.22149 | 0.09434 | 1.3821 | 84.6682
2010-04-08 | 14:59 | 0 | 22.184 | 0 | 0 | 0 | 25.313 | 27 | 25.338 | 24.808 | 16.554 | 24.857 | 17.17 | 0 | 0 | 54.334 | 53.738 | 42.525 | 25.796 | 0 | 0 | 53.531 | 33.29 | [5 empty] | 0 | 0.505 | 542 | 1.5965 | 1.4423 | 0.22003 | 0.09434 | 1.348 | 84.4352
2010-04-08 | 15:00 | 0 | 22.184 | 0 | 0 | 0 | 25.313 | 26.686 | 25.409 | 24.808 | 16.652 | 24.808 | 16.876 | 0 | 0 | 54.357 | 53.715 | 42.501 | 25.796 | 0 | 0 | 53.531 | 33.268 | [5 empty] | 0 | 0.505 | 543 | 1.6821 | 1.5237 | 0.2235 | 0.09434 | 1.4294 | 84.9757
2010-04-08 | 15:01 | 0 | 22.209 | 0 | 1 | 0 | 25.289 | 26.47 | 25.482 | 24.832 | 16.554 | 24.832 | 16.727 | 0 | 0 | 54.334 | 53.715 | 42.477 | 25.818 | 0 | 0 | 53.531 | 33.314 | [5 empty] | 0 | 0.457 | 544 | 1.7255 | 1.565 | 0.22526 | 0.09434 | 1.4706 | 85.2291
2010-04-08 | 15:02 | 0 | 22.184 | 0 | 0 | 0 | 25.242 | 26.326 | 25.458 | 24.928 | 16.529 | 24.808 | 16.529 | 0 | 0 | 54.334 | 53.692 | 42.501 | 25.796 | 0 | 0 | 53.531 | 33.29 | [5 empty] | 0 | 0.314 | 545 | 1.7832 | 1.6198 | 0.2276 | 0.09434 | 1.5254 | 85.5469
2010-04-08 | 15:03 | 0 | 22.204 | 0 | 1 | 0 | 25.213 | 26.176 | 25.477 | 24.899 | 17.979 | 24.779 | 16.524 | 0 | 0 | 54.306 | 53.664 | 42.449 | 25.789 | 0 | 0 | 53.526 | 33.261 | [5 empty] | 0 | 0.314 | 546 | 1.7846 | 1.6212 | 0.22766 | 0.09434 | 1.5268 | 85.5546
2010-04-08 | 15:04 | 0 | 22.258 | 0 | 0 | 0 | 25.193 | 26.132 | 25.531 | 25.073 | 25.097 | 24.857 | 16.406 | 0 | 0 | 54.357 | 53.692 | 42.477 | 25.796 | 0 | 0 | 53.554 | 33.314 | [5 empty] | 0 | 0.12 | 547 | 1.819 | 1.6538 | 0.22905 | 0.09434 | 1.5595 | 85.7341
2010-04-08 | 15:05 | 0 | 22.233 | 0 | 1 | 0 | 31.6 | 26.036 | 25.651 | 25.073 | 17.937 | 24.808 | 16.084 | 0 | 0 | 54.31 | 53.692 | 42.456 | 25.818 | 0 | 0 | 53.554 | 33.29 | [5 empty] | 0 | 6.527 | 548 | 1.9127 | 1.7429 | 0.23285 | 0.09434 | 1.6486 | 86.191
2010-04-08 | 15:06 | 0 | 22.179 | 0 | 0 | 0 | 48.438 | 25.958 | 25.598 | 25.114 | 16.845 | 24.828 | 16.202 | 0 | 0 | 54.282 | 53.619 | 42.379 | 25.767 | 0 | 0 | 53.482 | 33.261 | [5 empty] | 0 | 23.324 | 549 | 1.8784 | 1.7103 | 0.23146 | 0.09434 | 1.6159 | 86.0289
2010-04-08 | 15:07 | 0 | 22.179 | 0 | 0 | 0 | 52.784 | 25.875 | 25.705 | 25.176 | 16.956 | 24.815 | 16.461 | 0 | 0 | 54.275 | 53.587 | 42.346 | 25.705 | 0 | 0 | 53.472 | 33.228 | [5 empty] | 0 | 27.608 | 550 | 1.803 | 1.6386 | 0.2284 | 0.09434 | 1.5443 | 85.6513
2010-04-08 | 15:08 | 0 | 22.192 | 0 | 0 | 0 | 51.087 | 25.924 | 25.683 | 25.249 | 16.511 | 24.864 | 16.511 | 0 | 0 | 54.275 | 53.61 | 42.439 | 25.803 | 0 | 0 | 53.542 | 33.251 | [5 empty] | 0 | 25.838 | 551 | 1.7884 | 1.6248 | 0.22781 | 0.09434 | 1.5304 | 85.5747
2010-04-08 | 15:09 | 0 | 22.192 | 0 | 0 | 0 | 50.216 | 25.924 | 25.705 | 25.274 | 16.659 | 24.886 | 16.189 | 0 | 0 | 54.252 | 53.587 | 42.463 | 25.803 | 0 | 0 | 53.542 | 33.228 | [5 empty] | 0 | 24.942 | 552 | 1.8822 | 1.7139 | 0.23161 | 0.09434 | 1.6195 | 86.047
2010-04-08 | 15:10 | 0 | 22.216 | 0 | 0 | 0 | 49.575 | 25.899 | 25.73 | 25.274 | 16.856 | 24.864 | 16.413 | 0 | 0 | 54.252 | 53.587 | 42.439 | 25.779 | 0 | 0 | 53.519 | 33.228 | [5 empty] | 0 | 24.301 | 553 | 1.8169 | 1.6519 | 0.22897 | 0.09434 | 1.5575 | 85.7236
2010-04-08 | 15:11 | 0 | 22.216 | 0 | 0 | 0 | 48.886 | 25.948 | 25.705 | 25.274 | 17.152 | 24.911 | 16.584 | 0 | 0 | 54.229 | 53.563 | 42.511 | 25.803 | 0 | 0 | 53.496 | 33.228 | [5 empty] | 0 | 23.612 | 554 | 1.7671 | 1.6045 | 0.22695 | 0.09434 | 1.5102 | 85.4607
2010-04-08 | 15:12 | 0 | 22.241 | 0 | 0 | 0 | 48.314 | 25.948 | 25.705 | 25.32 | 17.152 | 24.96 | 16.338 | 0 | 0 | 54.208 | 53.563 | 42.511 | 25.803 | 0 | 0 | 53.472 | 33.251 | [5 empty] | 0 | 22.994 | 555 | 1.8388 | 1.6726 | 0.22985 | 0.09434 | 1.5783 | 85.8345
2010-04-08 | 15:13 | 0 | 22.216 | 0 | 0 | 0 | 47.696 | 25.97 | 25.754 | 25.345 | 16.536 | 24.96 | 16.24 | 0 | 0 | 54.138 | 53.563 | 42.463 | 25.828 | 0 | 0 | 53.449 | 33.251 | [5 empty] | 0 | 22.351 | 556 | 1.8673 | 1.6998 | 0.23101 | 0.09434 | 1.6054 | 85.9754
2010-04-08 | 15:14 | 0 | 22.241 | 0 | 0 | 0 | 47.122 | 25.995 | 25.754 | 25.419 | 16.461 | 25.009 | 16.164 | 0 | 0 | 54.161 | 53.563 | 42.58 | 25.803 | 0 | 0 | 53.449 | 33.251 | [5 empty] | 0 | 21.703 | 557 | 1.8894 | 1.7208 | 0.2319 | 0.09434 | 1.6265 | 86.0817
2010-04-08 | 15:15 | 0 | 22.216 | 0 | 0 | 0 | 46.571 | 25.97 | 25.803 | 25.369 | 16.436 | 24.935 | 16.265 | 0 | 0 | 54.161 | 53.542 | 42.535 | 25.803 | 0 | 0 | 53.428 | 33.275 | [5 empty] | 0 | 21.202 | 558 | 1.86 | 1.6928 | 0.23071 | 0.09434 | 1.5985 | 85.9398
2010-04-08 | 15:16 | 0 | 22.241 | 0 | 0 | 0 | 46.02 | 25.97 | 25.803 | 25.394 | 16.659 | 24.935 | 16.511 | 0 | 0 | 54.114 | 53.542 | 42.604 | 25.803 | 0 | 0 | 53.519 | 33.275 | [5 empty] | 0 | 20.626 | 559 | 1.7884 | 1.6248 | 0.22781 | 0.09434 | 1.5304 | 85.5747
2010-04-08 | 15:17 | 0 | 22.211 | 0 | 0 | 0 | 45.511 | 26.014 | 25.799 | 25.389 | 16.481 | 24.955 | 16.506 | 0 | 0 | 54.086 | 53.514 | 42.552 | 25.774 | 0 | 0 | 53.519 | 33.299 | [5 empty] | 0 | 20.122 | 560 | 1.7899 | 1.6261 | 0.22787 | 0.09434 | 1.5318 | 85.5824
2010-04-08 | 15:18 | 0 | 22.241 | 0 | 1 | 0 | 40.042 | 26.453 | 25.828 | 25.585 | 16.634 | 24.985 | 16.388 | 0 | 0 | 54.091 | 53.542 | 42.559 | 25.803 | 0 | 0 | 53.496 | 33.275 | [5 empty] | 0 | 14.457 | 561 | 1.8242 | 1.6588 | 0.22926 | 0.09434 | 1.5645 | 85.7609
2010-04-08 | 15:19 | 0 | 22.241 | 0 | 0 | 0 | 35.789 | 26.26 | 25.779 | 25.61 | 16.584 | 24.985 | 16.413 | 0 | 0 | 54.091 | 53.519 | 42.604 | 25.803 | 0 | 0 | 53.449 | 33.251 | [5 empty] | 0 | 10.179 | 562 | 1.8169 | 1.6519 | 0.22897 | 0.09434 | 1.5575 | 85.7236
2010-04-08 | 15:20 | 0 | 22.241 | 0 | 0 | 0 | 33.51 | 26.044 | 25.779 | 25.514 | 16.363 | 24.935 | 16.24 | 0 | 0 | 54.091 | 53.519 | 42.652 | 25.803 | 0 | 0 | 53.472 | 33.251 | [5 empty] | 0 | 7.996 | 563 | 1.8673 | 1.6998 | 0.23101 | 0.09434 | 1.6054 | 85.9754
2010-04-08 | 15:21 | 0 | 22.211 | 0 | 0 | 0 | 32.94 | 25.99 | 25.7 | 25.509 | 21.897 | 24.955 | 16.604 | 0 | 0 | 54.063 | 53.444 | 42.575 | 25.725 | 0 | 0 | 53.468 | 33.247 | [5 empty] | 0 | 7.431 | 564 | 1.7613 | 1.599 | 0.22671 | 0.09434 | 1.5047 | 85.429
2010-04-08 | 15:22 | 1 | 22.265 | 0 | 1 | 0 | 31.536 | 26.044 | 25.73 | 25.49 | 23.369 | 24.886 | 16.511 | 0 | 0 | 54.091 | 53.519 | 42.628 | 25.803 | 0 | 0 | 53.496 | 33.275 | [5 empty] | 22.265 | 6.046 | 565 | 1.7884 | 1.6248 | 0.22781 | 0.09434 | 1.5304 | 85.5747
2010-04-08 | 15:23 | 0 | 22.211 | 0 | 0 | 0 | 33.457 | 26.399 | 25.629 | 25.436 | 18.63 | 24.835 | 16.604 | 0 | 0 | 54.063 | 53.468 | 42.53 | 25.774 | 0 | 0 | 53.444 | 33.247 | [5 empty] | 0 | 8.021 | 566 | 1.7613 | 1.599 | 0.22671 | 0.09434 | 1.5047 | 85.429
2010-04-08 | 15:24 | 0 | 22.241 | 0 | 0 | 0 | 45.609 | 27.826 | 25.561 | 25.465 | 17.275 | 24.84 | 16.511 | 0 | 0 | 54.091 | 53.472 | 42.58 | 25.828 | 0 | 0 | 53.496 | 33.299 | [5 empty] | 0 | 20.144 | 567 | 1.7884 | 1.6248 | 0.22781 | 0.09434 | 1.5304 | 85.5747
2010-04-08 | 15:25 | 0 | 22.211 | 0 | 0 | 0 | 49.456 | 30.568 | 25.436 | 25.485 | 17.567 | 24.857 | 16.431 | 0 | 0 | 54.042 | 53.444 | 42.552 | 25.774 | 0 | 0 | 53.444 | 33.271 | [5 empty] | 0 | 23.971 | 568 | 1.8117 | 1.6469 | 0.22875 | 0.09434 | 1.5526 | 85.6966
2010-04-08 | 15:26 | 0 | 22.236 | 0 | 0 | 0 | 49.731 | 31.651 | 25.46 | 25.485 | 16.604 | 24.81 | 16.184 | 0 | 0 | 54.019 | 53.444 | 42.53 | 25.774 | 0 | 0 | 53.4 | 33.271 | [5 empty] | 0 | 24.246 | 569 | 1.8836 | 1.7153 | 0.23167 | 0.09434 | 1.6209 | 86.054
2010-04-08 | 15:27 | 0 | 22.211 | 0 | 0 | 0 | 49.124 | 31.759 | 25.423 | 25.521 | 16.642 | 24.798 | 16.27 | 0 | 0 | 54.03 | 53.458 | 42.566 | 25.786 | 0 | 0 | 53.365 | 33.306 | [5 empty] | 0 | 23.603 | 570 | 1.8586 | 1.6915 | 0.23065 | 0.09434 | 1.5971 | 85.9327
2010-04-08 | 15:28 | 0 | 22.292 | 0 | 0 | 0 | 48.571 | 31.806 | 25.495 | 25.59 | 17.034 | 24.869 | 16.343 | 0 | 0 | 54.098 | 53.479 | 42.681 | 25.857 | 0 | 0 | 53.479 | 33.328 | [5 empty] | 0 | 22.981 | 571 | 1.8373 | 1.6713 | 0.22979 | 0.09434 | 1.5769 | 85.8271
2010-04-08 | 15:29 | 0 | 22.292 | 0 | 0 | 0 | 48.067 | 31.735 | 25.519 | 25.59 | 16.639 | 24.82 | 16.541 | 0 | 0 | 54.075 | 53.433 | 42.657 | 25.879 | 0 | 0 | 53.503 | 33.376 | [5 empty] | 0 | 22.477 | 572 | 1.7797 | 1.6165 | 0.22746 | 0.09434 | 1.5221 | 85.5282
2010-04-08 | 15:30 | 0 | 22.258 | 0 | 0 | 0 | 47.553 | 31.627 | 25.534 | 25.58 | 17.024 | 24.786 | 16.481 | 0 | 0 | 54.089 | 53.447 | 42.647 | 25.823 | 0 | 0 | 53.47 | 33.364 | [5 empty] | 0 | 21.973 | 573 | 1.7971 | 1.6331 | 0.22816 | 0.09434 | 1.5387 | 85.6208
2010-04-08 | 15:31 | 0 | 22.236 | 0 | 0 | 0 | 47.096 | 31.531 | 25.534 | 25.605 | 16.778 | 24.81 | 16.554 | 0 | 0 | 54.042 | 53.47 | 42.695 | 25.823 | 0 | 0 | 53.447 | 33.342 | [5 empty] | 0 | 21.491 | 574 | 1.7759 | 1.6129 | 0.2273 | 0.09434 | 1.5185 | 85.5079
2010-04-08 | 15:32 | 0 | 22.258 | 0 | 0 | 0 | 46.683 | 31.482 | 25.605 | 25.629 | 16.554 | 24.761 | 16.481 | 0 | 0 | 54.065 | 53.447 | 42.671 | 25.845 | 0 | 0 | 53.4 | 33.364 | [5 empty] | 0 | 21.054 | 575 | 1.7971 | 1.6331 | 0.22816 | 0.09434 | 1.5387 | 85.6208
2010-04-08 | 15:33 | 0 | 22.258 | 0 | 0 | 0 | 46.246 | 31.436 | 25.605 | 25.654 | 16.999 | 24.761 | 16.752 | 0 | 0 | 54.065 | 53.447 | 42.741 | 25.845 | 0 | 0 | 53.377 | 33.342 | [5 empty] | 0 | 20.592 | 576 | 1.7182 | 1.558 | 0.22497 | 0.09434 | 1.4637 | 85.1875
2010-04-08 | 15:34 | 0 | 22.236 | 0 | 0 | 0 | 45.857 | 31.387 | 25.629 | 25.678 | 16.951 | 24.786 | 16.876 | 0 | 0 | 54.112 | 53.47 | 42.695 | 25.87 | 0 | 0 | 53.377 | 33.318 | [5 empty] | 0 | 20.179 | 577 | 1.6821 | 1.5237 | 0.2235 | 0.09434 | 1.4294 | 84.9757
2010-04-08 | 15:35 | 0 | 22.292 | 0 | 0 | 0 | 45.429 | 31.396 | 25.713 | 25.735 | 16.737 | 24.82 | 16.712 | 0 | 0 | 54.168 | 53.479 | 42.752 | 25.879 | 0 | 0 | 53.409 | 33.376 | [5 empty] | 0 | 19.694 | 578 | 1.7299 | 1.5691 | 0.22544 | 0.09434 | 1.4748 | 85.254
2010-04-08 | 15:36 | 0 | 22.258 | 0 | 1 | 0 | 41.449 | 33.763 | 25.534 | 25.845 | 17.172 | 24.786 | 16.629 | 0 | 0 | 54.089 | 53.47 | 42.741 | 25.823 | 0 | 0 | 53.377 | 33.342 | [5 empty] | 0 | 15.604 | 579 | 1.754 | 1.5921 | 0.22642 | 0.09434 | 1.4978 | 85.389
2010-04-08 | 15:37 | 0 | 22.292 | 0 | 0 | 0 | 38.545 | 35.677 | 25.445 | 25.904 | 17.009 | 24.82 | 16.466 | 0 | 0 | 54.121 | 53.479 | 42.798 | 25.879 | 0 | 0 | 53.365 | 33.352 | [5 empty] | 0 | 12.641 | 580 | 1.8015 | 1.6372 | 0.22834 | 0.09434 | 1.5429 | 85.6437
2010-04-08 | 15:38 | 0 | 22.292 | 0 | 0 | 0 | 36.1 | 36.076 | 25.399 | 25.879 | 17.331 | 24.82 | 16.491 | 0 | 0 | 54.145 | 53.479 | 42.798 | 25.879 | 0 | 0 | 53.409 | 33.397 | [5 empty] | 0 | 10.221 | 581 | 1.7942 | 1.6303 | 0.22805 | 0.09434 | 1.536 | 85.6055
2010-04-08 | 15:39 | 0 | 22.292 | 0 | 0 | 0 | 35.373 | 35.959 | 25.399 | 25.808 | 16.886 | 24.771 | 16.441 | 0 | 0 | 54.168 | 53.479 | 42.774 | 25.879 | 0 | 0 | 53.342 | 33.376 | [5 empty] | 0 | 9.565 | 582 | 1.8088 | 1.6441 | 0.22864 | 0.09434 | 1.5498 | 85.6816
2010-04-08 | 15:40 | 0 | 22.258 | 0 | 0 | 0 | 35.526 | 35.856 | 25.34 | 25.774 | 16.778 | 24.761 | 16.851 | 0 | 0 | 54.112 | 53.447 | 42.764 | 25.845 | 0 | 0 | 53.286 | 33.342 | [5 empty] | 0 | 9.752 | 583 | 1.6894 | 1.5306 | 0.2238 | 0.09434 | 1.4363 | 85.0191
2010-04-08 | 15:41 | 0 | 22.236 | 0 | 0 | 0 | 35.715 | 35.785 | 25.411 | 25.75 | 16.851 | 24.715 | 16.901 | 0 | 0 | 54.135 | 53.447 | 42.788 | 25.845 | 0 | 0 | 53.218 | 33.342 | [5 empty] | 0 | 9.965 | 584 | 1.6748 | 1.5168 | 0.22321 | 0.09434 | 1.4225 | 84.9319
2010-04-08 | 15:42 | 0 | 22.258 | 0 | 0 | 0 | 35.809 | 35.667 | 25.46 | 25.75 | 16.456 | 24.761 | 17.197 | 0 | 0 | 54.112 | 53.447 | 42.741 | 25.845 | 0 | 0 | 53.218 | 33.364 | [5 empty] | 0 | 10.059 | 585 | 1.5886 | 1.4349 | 0.21972 | 0.09434 | 1.3405 | 84.3826
2010-04-08 | 15:43 | 0 | 22.258 | 0 | 0 | 0 | 35.785 | 35.598 | 25.46 | 25.725 | 16.778 | 24.737 | 16.803 | 0 | 0 | 54.112 | 53.423 | 42.741 | 25.845 | 0 | 0 | 53.218 | 33.388 | [5 empty] | 0 | 10.06 | 586 | 1.7034 | 1.5439 | 0.22436 | 0.09434 | 1.4496 | 85.1015
2010-04-08 | 15:44 | 0 | 22.282 | 0 | 0 | 0 | 35.809 | 35.457 | 25.534 | 25.75 | 17.074 | 24.761 | 16.901 | 0 | 0 | 54.135 | 53.423 | 42.741 | 25.845 | 0 | 0 | 53.218 | 33.364 | [5 empty] | 0 | 10.059 | 587 | 1.6748 | 1.5168 | 0.22321 | 0.09434 | 1.4225 | 84.9319
2010-04-08 | 15:45 | 0 | 22.317 | 0 | 0 | 0 | 35.725 | 35.397 | 25.615 | 25.759 | 16.763 | 24.82 | 17.059 | 0 | 0 | 54.145 | 53.479 | 42.774 | 25.879 | 0 | 0 | 53.204 | 33.397 | [5 empty] | 0 | 9.966 | 588 | 1.6288 | 1.4731 | 0.22134 | 0.09434 | 1.3787 | 84.6459
2010-04-08 | 15:46 | 0 | 22.258 | 0 | 0 | 0 | 35.598 | 35.268 | 25.654 | 25.774 | 16.554 | 24.69 | 16.803 | 0 | 0 | 54.112 | 53.447 | 42.764 | 25.87 | 0 | 0 | 53.286 | 33.388 | [5 empty] | 0 | 9.824 | 589 | 1.7034 | 1.5439 | 0.22436 | 0.09434 | 1.4496 | 85.1015
2010-04-08 | 15:47 | 0 | 22.258 | 0 | 0 | 0 | 35.502 | 35.151 | 25.725 | 25.7 | 16.752 | 24.737 | 16.999 | 0 | 0 | 54.11 | 53.444 | 42.741 | 25.87 | 0 | 0 | 53.33 | 33.364 | [5 empty] | 0 | 9.802 | 590 | 1.6463 | 1.4897 | 0.22205 | 0.09434 | 1.3953 | 84.7564
2010-04-08 | 15:48 | 0 | 22.26 | 0 | 0 | 0 | 35.388 | 35.036 | 25.801 | 25.703 | 16.682 | 24.717 | 16.976 | 0 | 0 | 54.089 | 53.447 | 42.767 | 25.872 | 0 | 0 | 53.356 | 33.39 | [5 empty] | 0 | 9.685 | 591 | 1.653 | 1.496 | 0.22232 | 0.09434 | 1.4017 | 84.7981
2010-04-08 | 15:49 | 0 | 22.26 | 0 | 1 | 0 | 32.567 | 34.613 | 25.512 | 25.848 | 16.483 | 24.717 | 17.077 | 0 | 0 | 54.068 | 53.447 | 42.719 | 25.872 | 0 | 0 | 53.288 | 33.39 | [5 empty] | 0 | 6.719 | 592 | 1.6236 | 1.4681 | 0.22113 | 0.09434 | 1.3737 | 84.6123
2010-04-08 | 15:50 | 0 | 22.26 | 0 | 0 | 0 | 31.075 | 33.579 | 25.392 | 25.777 | 16.657 | 24.764 | 16.903 | 0 | 0 | 54.112 | 53.447 | 42.743 | 25.872 | 0 | 0 | 53.241 | 33.366 | [5 empty] | 0 | 5.298 | 593 | 1.6742 | 1.5162 | 0.22318 | 0.09434 | 1.4219 | 84.9284
2010-04-08 | 15:51 | 0 | 22.285 | 0 | 1 | 0 | 30.087 | 33.979 | 25.392 | 25.678 | 16.705 | 24.739 | 17.298 | 0 | 0 | 54.089 | 53.423 | 42.719 | 25.897 | 0 | 0 | 53.265 | 33.366 | [5 empty] | 0 | 4.409 | 594 | 1.5592 | 1.4069 | 0.21852 | 0.09434 | 1.3126 | 84.1813
2010-04-08 | 15:52 | 0 | 22.317 | 0 | 0 | 0 | 29.253 | 35.653 | 25.325 | 25.688 | 17.034 | 24.771 | 17.258 | 0 | 0 | 54.142 | 53.477 | 42.774 | 25.929 | 0 | 0 | 53.272 | 33.421 | [5 empty] | 0 | 3.565 | 595 | 1.5709 | 1.418 | 0.219 | 0.09434 | 1.3236 | 84.2619
2010-04-08 | 15:53 | 0 | 22.285 | 0 | 0 | 0 | 28.547 | 36.82 | 25.269 | 25.607 | 16.755 | 24.693 | 17.125 | 0 | 0 | 54.112 | 53.423 | 42.767 | 25.897 | 0 | 0 | 53.195 | 33.342 | [5 empty] | 0 | 2.94 | 596 | 1.6096 | 1.4548 | 0.22056 | 0.09434 | 1.3605 | 84.5216
2010-04-08 | 15:54 | 0 | 22.26 | 0 | 1 | 0 | 28.04 | 36.938 | 25.247 | 25.536 | 16.878 | 24.764 | 17.273 | 1 | 0 | 54.089 | 53.402 | 42.719 | 25.872 | 0 | 0 | 53.171 | 33.414 | [5 empty] | 0 | 2.504 | 597 | 1.5665 | 1.4138 | 0.21882 | 0.09434 | 1.3195 | 84.2319
2010-04-08 | 15:55 | 0 | 22.285 | 0 | 0 | 0 | 27.535 | 36.093 | 25.293 | 25.487 | 16.755 | 24.717 | 17.471 | 0 | 0 | 54.089 | 53.402 | 42.719 | 25.872 | 0 | 0 | 53.15 | 33.414 | [5 empty] | 0 | 2.048 | 598 | 1.5088 | 1.359 | 0.21648 | 0.09434 | 1.2647 | 83.8183
2010-04-08 | 15:56 | 0 | 22.26 | 0 | 1 | 0 | 27.101 | 34.73 | 25.392 | 25.438 | 17.15 | 24.764 | 17.522 | 0 | 0 | 54.112 | 53.402 | 42.719 | 25.872 | 0 | 0 | 53.127 | 33.39 | [5 empty] | 0 | 1.663 | 599 | 1.494 | 1.3449 | 0.21588 | 0.09434 | 1.2506 | 83.7066
2010-04-08 | 15:57 | 0 | 22.238 | 0 | 0 | 0 | 26.811 | 33.366 | 25.414 | 25.392 | 17.15 | 24.764 | 17.718 | 0 | 0 | 54.112 | 53.402 | 42.719 | 25.872 | 0 | 0 | 53.15 | 33.414 | [5 empty] | 0 | 1.419 | 600 | 1.4369 | 1.2907 | 0.21357 | 0.09434 | 1.1963 | 83.2558
2010-04-08 | 15:58 | 0 | 22.26 | 0 | 0 | 0 | 26.546 | 32.184 | 25.536 | 25.293 | 17.273 | 24.693 | 17.62 | 0 | 0 | 54.089 | 53.379 | 42.695 | 25.872 | 0 | 0 | 53.15 | 33.39 | [5 empty] | 0 | 1.253 | 601 | 1.4655 | 1.3178 | 0.21472 | 0.09434 | 1.2234 | 83.4856
2010-04-08 | 15:59 | 0 | 22.26 | 0 | 1 | 0 | 26.426 | 31.195 | 25.607 | 25.318 | 17.273 | 24.739 | 17.743 | 0 | 0 | 54.089 | 53.402 | 42.674 | 25.897 | 0 | 0 | 53.171 | 33.414 | [5 empty] | 0 | 1.108 | 602 | 1.4296 | 1.2837 | 0.21327 | 0.09434 | 1.1894 | 83.1957
2010-04-08 | 16:00 | 0 | 22.285 | 0 | 0 | 0 | 26.257 | 30.352 | 25.703 | 25.198 | 17.298 | 24.693 | 17.841 | 0 | 0 | 54.068 | 53.402 | 42.674 | 25.921 | 0 | 0 | 53.171 | 33.414 | [5 empty] | 0 | 1.059 | 603 | 1.4011 | 1.2566 | 0.21212 | 0.09434 | 1.1623 | 82.9542
2010-04-08 | 16:01 | 0 | 22.285 | 0 | 1 | 0 | 26.161 | 29.631 | 25.777 | 25.173 | 17.348 | 24.717 | 18.163 | 0 | 0 | 54.089 | 53.379 | 42.626 | 25.872 | 0 | 0 | 53.127 | 33.39 | [5 empty] | 0 | 0.988 | 604 | 1.3073 | 1.1675 | 0.20832 | 0.09434 | 1.0731 | 82.0863
2010-04-08 | 16:02 | 0 | 22.26 | 0 | 0 | 0 | 26.041 | 29.052 | 25.801 | 25.198 | 17.2 | 24.739 | 17.793 | 0 | 0 | 54.068 | 53.379 | 42.65 | 25.872 | 0 | 0 | 53.08 | 33.414 | [5 empty] | 0 | 0.843 | 605 | 1.4151 | 1.2699 | 0.21268 | 0.09434 | 1.1756 | 83.0737
2010-04-08 | 16:03 | 0 | 22.26 | 0 | 0 | 0 | 25.968 | 28.569 | 25.897 | 25.222 | 17.25 | 24.717 | 18.261 | 0 | 0 | 54.044 | 53.356 | 42.602 | 25.872 | 0 | 0 | 53.104 | 33.366 | [5 empty] | 0 | 0.746 | 606 | 1.2788 | 1.1404 | 0.20716 | 0.09434 | 1.046 | 81.7969
2010-04-08 | 16:04 | 0 | 22.238 | 0 | 1 | 0 | 25.897 | 28.089 | 25.897 | 25.269 | 17.396 | 24.717 | 18.163 | 0 | 0 | 54.044 | 53.332 | 42.578 | 25.872 | 0 | 0 | 53.104 | 33.366 | [5 empty] | 0 | 0.628 | 607 | 1.3073 | 1.1675 | 0.20832 | 0.09434 | 1.0731 | 82.0863
2010-04-08 | 16:05 | 0 | 22.26 | 0 | 0 | 0 | 25.801 | 27.75 | 25.872 | 25.293 | 17.57 | 24.693 | 18.485 | 0 | 0 | 54.044 | 53.332 | 42.578 | 25.897 | 0 | 0 | 53.104 | 33.39 | [5 empty] | 0 | 0.508 | 608 | 1.2136 | 1.0784 | 0.20452 | 0.09434 | 0.98401 | 81.0842
2010-04-08 | 16:06 | 0 | 22.292 | 0 | 1 | 0 | 25.759 | 27.493 | 25.904 | 25.423 | 17.776 | 24.796 | 18.937 | 0 | 0 | 54.051 | 53.363 | 42.609 | 25.929 | 0 | 0 | 53.111 | 33.421 | [5 empty] | 0 | 0.336 | 609 | 1.0819 | 0.95324 | 0.19918 | 0.09434 | 0.8589 | 79.3847
2010-04-08 | 16:07 | 0 | 22.26 | 0 | 0 | 0 | 25.678 | 27.221 | 25.872 | 25.414 | 17.522 | 24.715 | 18.311 | 0 | 0 | 54.019 | 53.332 | 42.506 | 25.897 | 0 | 0 | 53.078 | 33.39 | [5 empty] | 0 | 0.264 | 610 | 1.2642 | 1.1265 | 0.20657 | 0.09434 | 1.0322 | 81.6442
2010-04-08 | 16:08 | 0 | 22.255 | 0 | 0 | 0 | 25.627 | 27.022 | 25.818 | 25.433 | 17.937 | 24.71 | 18.429 | 0 | 0 | 53.967 | 53.281 | 42.525 | 25.843 | 0 | 0 | 53.143 | 33.361 | [5 empty] | 0 | 0.194 | 611 | 1.2299 | 1.0939 | 0.20518 | 0.09434 | 0.99951 | 81.2695
2010-04-08 | 16:09 | 0 | 22.231 | 0 | 1 | 0 | 25.578 | 26.855 | 25.747 | 25.482 | 17.615 | 24.71 | 18.502 | 0 | 0 | 53.946 | 53.234 | 42.456 | 25.867 | 0 | 0 | 53.143 | 33.338 | [5 empty] | 0 | 0.096 | 612 | 1.2086 | 1.0736 | 0.20432 | 0.09434 | 0.97931 | 81.027
2010-04-08 | 16:10 | 0 | 22.255 | 0 | 0 | 0 | 25.578 | 26.686 | 25.723 | 25.553 | 17.911 | 24.734 | 19.294 | 0 | 0 | 53.923 | 53.234 | 42.456 | 25.867 | 0 | 0 | 53.12 | 33.314 | [5 empty] | 0 | 0.025 | 613 | 0.97799 | 0.85442 | 0.19497 | 0.09434 | 0.76008 | 77.7189
2010-04-08 | 16:11 | 0 | 22.231 | 0 | 0 | 0 | 25.553 | 26.591 | 25.674 | 25.553 | 17.788 | 24.71 | 18.849 | 0 | 0 | 53.923 | 53.211 | 42.477 | 25.867 | 0 | 0 | 53.097 | 33.338 | [5 empty] | 0 | 0 | 614 | 1.1076 | 0.9776 | 0.20022 | 0.09434 | 0.88326 | 79.7472
2010-04-08 | 16:12 | 0 | 22.209 | 0 | 1 | 0 | 25.529 | 26.517 | 25.578 | 25.627 | 18.06 | 24.759 | 18.972 | 0 | 0 | 53.9 | 53.188 | 42.456 | 25.867 | 0 | 0 | 53.12 | 33.338 | [5 empty] | 0 | -0.098 | 615 | 1.0718 | 0.94355 | 0.19877 | 0.09434 | 0.84921 | 79.2356
2010-04-08 | 16:13 | 0 | 22.241 | 0 | 0 | 0 | 25.585 | 26.453 | 25.61 | 25.634 | 17.647 | 24.791 | 18.364 | 0 | 0 | 53.907 | 53.218 | 42.463 | 25.899 | 0 | 0 | 53.15 | 33.393 | [5 empty] | 0 | -0.049 | 616 | 1.2488 | 1.1118 | 0.20594 | 0.09434 | 1.0175 | 81.4784
2010-04-08 | 16:14 | 0 | 22.263 | 0 | 0 | 0 | 25.585 | 26.429 | 25.561 | 25.659 | 17.695 | 24.791 | 18.61 | 0 | 0 | 53.883 | 53.218 | 42.463 | 25.899 | 0 | 0 | 53.127 | 33.345 | [5 empty] | 0 | -0.074 | 617 | 1.1772 | 1.0438 | 0.20304 | 0.09434 | 0.94941 | 80.6522
2010-04-08 | 16:15 | 0 | 22.255 | 0 | 1 | 0 | 25.578 | 26.323 | 25.529 | 25.578 | 17.64 | 24.734 | 18.183 | 0 | 0 | 53.83 | 53.167 | 42.408 | 25.843 | 0 | 0 | 53.073 | 33.338 | [5 empty] | 0 | 0 | 618 | 1.3015 | 1.1619 | 0.20808 | 0.09434 | 1.0676 | 82.0282
2010-04-08 | 16:16 | 0 | 22.263 | 0 | 0 | 0 | 25.634 | 26.309 | 25.514 | 25.634 | 17.771 | 24.791 | 18.263 | 0 | 0 | 53.86 | 53.174 | 42.463 | 25.899 | 0 | 0 | 53.059 | 33.369 | [5 empty] | 0 | 0 | 619 | 1.2782 | 1.1398 | 0.20714 | 0.09434 | 1.0455 | 81.7908
2010-04-08 | 16:17 | 0 | 22.287 | 0 | 0 | 0 | 25.634 | 26.309 | 25.49 | 25.585 | 17.499 | 24.766 | 17.944 | 0 | 0 | 53.86 | 53.174 | 42.439 | 25.875 | 0 | 0 | 53.08 | 33.369 | [5 empty] | 0 | 0.049 | 620 | 1.3711 | 1.2281 | 0.2109 | 0.09434 | 1.1338 | 82.6895
2010-04-08 | 16:18 | 0 | 22.255 | 0 | 0 | 0 | 25.602 | 26.228 | 25.433 | 25.529 | 17.564 | 24.685 | 17.911 | 0 | 0 | 53.808 | 53.12 | 42.456 | 25.843 | 0 | 0 | 53.029 | 33.338 | [5 empty] | 0 | 0.073 | 621 | 1.3807 | 1.2372 | 0.21129 | 0.09434 | 1.1429 | 82.7755
2010-04-08 | 16:19 | 0 | 22.263 | 0 | 1 | 0 | 25.634 | 26.235 | 25.441 | 25.561 | 17.647 | 24.717 | 18.241 | 0 | 0 | 53.816 | 53.15 | 42.439 | 25.875 | 0 | 0 | 53.013 | 33.369 | [5 empty] | 0 | 0.073 | 622 | 1.2846 | 1.1459 | 0.2074 | 0.09434 | 1.0516 | 81.857
2010-04-08 | 16:20 | 0 | 22.263 | 0 | 0 | 0 | 25.659 | 26.188 | 25.465 | 25.49 | 17.771 | 24.695 | 18.017 | 0 | 0 | 53.816 | 53.15 | 42.415 | 25.85 | 0 | 0 | 53.036 | 33.369 | [5 empty] | 0 | 0.169 | 623 | 1.3498 | 1.2079 | 0.21004 | 0.09434 | 1.1136 | 82.4947
2010-04-08 | 16:21 | 0 | 22.287 | 0 | 0 | 0 | 25.681 | 26.164 | 25.394 | 25.514 | 17.524 | 24.717 | 18.017 | 0 | 0 | 53.769 | 53.127 | 42.439 | 25.875 | 0 | 0 | 53.036 | 33.345 | [5 empty] | 0 | 0.167 | 624 | 1.3498 | 1.2079 | 0.21004 | 0.09434 | 1.1136 | 82.4947
2010-04-08 | 16:22 | 0 | 22.263 | 0 | 0 | 0 | 25.681 | 26.164 | 25.369 | 25.49 | 17.549 | 24.695 | 17.944 | 0 | 0 | 53.792 | 53.127 | 42.439 | 25.85 | 0 | 0 | 53.036 | 33.345 | [5 empty] | 0 | 0.191 | 625 | 1.3711 | 1.2281 | 0.2109 | 0.09434 | 1.1338 | 82.6895
2010-04-08 | 16:23 | 0 | 22.241 | 0 | 1 | 0 | 25.659 | 26.164 | 25.369 | 25.49 | 17.597 | 24.717 | 18.263 | 0 | 0 | 53.769 | 53.127 | 42.463 | 25.875 | 0 | 0 | 53.036 | 33.345 | [5 empty] | 0 | 0.169 | 626 | 1.2782 | 1.1398 | 0.20714 | 0.09434 | 1.0455 | 81.7908
2010-04-08 | 16:24 | 0 | 22.263 | 0 | 0 | 0 | 25.659 | 26.164 | 25.345 | 25.441 | 17.597 | 24.695 | 18.017 | 0 | 0 | 53.769 | 53.08 | 42.439 | 25.85 | 0 | 0 | 53.013 | 33.345 | [5 empty] | 0 | 0.218 | 627 | 1.3498 | 1.2079 | 0.21004 | 0.09434 | 1.1136 | 82.4947
2010-04-08 | 16:25 | 0 | 22.287 | 0 | 0 | 0 | 25.634 | 26.115 | 25.345 | 25.416 | 17.401 | 24.597 | 17.746 | 0 | 0 | 53.745 | 53.08 | 42.439 | 25.85 | 0 | 0 | 53.013 | 33.345 | [5 empty] | 0 | 0.218 | 628 | 1.4288 | 1.2829 | 0.21324 | 0.09434 | 1.1886 | 83.1885
2010-04-08 | 16:26 | 0 | 22.263 | 0 | 0 | 0 | 25.681 | 26.115 | 25.32 | 25.394 | 17.572 | 24.622 | 17.869 | 0 | 0 | 53.724 | 53.08 | 42.391 | 25.826 | 0 | 0 | 53.059 | 33.321 | [5 empty] | 0 | 0.287 | 629 | 1.3929 | 1.2489 | 0.21179 | 0.09434 | 1.1545 | 82.8833
2010-04-08 | 16:27 | 0 | 22.263 | 0 | 3 | 0 | 25.924 | 26.139 | 25.32 | 25.899 | 22.503 | 24.646 | 17.746 | 0 | 0 | 44.575 | 53.036 | 44.157 | 25.803 | 0 | 0 | 53.036 | 33.299 | [5 empty] | 0 | 0.025 | 630 | 1.4288 | 1.2829 | 0.21324 | 0.09434 | 1.1886 | 83.1885
2010-04-08 | 16:28 | 0 | 22.275 | 0 | 15 | 0 | 47.889 | 26.127 | 28.729 | 41.394 | 43.508 | 24.587 | 17.856 | 0 | 0 | 51.787 | 52.291 | 44.214 | 25.838 | 0 | 0 | 53.048 | 32.699 | [5 empty] | 0 | 6.495 | 631 | 1.3967 | 1.2525 | 0.21194 | 0.09434 | 1.1581 | 82.9163
2010-04-08 | 16:29 | 2 | 22.253 | 1 | 14 | 0 | 60.449 | 26.152 | 35.708 | 50.961 | 56.28 | 24.609 | 17.338 | 0 | 0 | 60.583 | 51.878 | 51.857 | 25.862 | 0 | 0 | 53.003 | 32.653 | [5 empty] | 44.506 | 9.488 | 632 | 1.5476 | 1.3958 | 0.21805 | 0.09434 | 1.3015 | 84.0995
2010-04-08 | 16:30 | 1 | 22.309 | 0 | 15 | 0 | 67.873 | 26.186 | 41.358 | 56.893 | 58.149 | 24.644 | 17.72 | 0 | 0 | 67.741 | 52.119 | 57.275 | 25.897 | 0 | 0 | 53.059 | 35.648 | [5 empty] | 22.309 | 10.98 | 633 | 1.4363 | 1.2901 | 0.21354 | 0.09434 | 1.1958 | 83.251
2010-04-08 | 16:31 | 1 | 22.253 | 0 | 15 | 0 | 71.685 | 26.152 | 44.725 | 60.426 | 59.171 | 24.707 | 17.411 | 1 | 0 | 71.598 | 52.866 | 60.472 | 25.887 | 0 | 0 | 53.071 | 38.528 | [5 empty] | 22.253 | 11.259 | 634 | 1.5263 | 1.3756 | 0.21719 | 0.09434 | 1.2813 | 83.9469
2010-04-08 | 16:32 | 1 | 22.3 | 0 | 14 | 1 | 73.333 | 26.176 | 46.606 | 62.555 | 61.727 | 24.754 | 17.585 | 0 | 1 | 73.333 | 54.058 | 62.42 | 25.911 | 0 | 0 | 53.164 | 40.667 | [5 empty] | 22.3 | 10.778 | 635 | 1.4756 | 1.3275 | 0.21514 | 0.09434 | 1.2331 | 83.5655
2010-04-08 | 16:33 | 0 | 22.3 | 0 | 15 | 0 | 73.992 | 26.201 | 47.843 | 63.833 | 64.194 | 24.852 | 17.537 | 0 | 0 | 74.189 | 55.134 | 63.744 | 25.911 | 0 | 0 | 53.37 | 42.241 | [5 empty] | 0 | 10.159 | 0 | 1.4896 | 1.3408 | 0.2157 | 0.09434 | 1.2464 | 83.6733
2010-04-08 | 16:34 | 1 | 22.275 | 1 | 10 | 0 | 74.189 | 26.537 | 48.394 | 64.709 | 59.306 | 24.899 | 17.411 | 0 | 0 | 74.453 | 56.145 | 64.552 | 25.911 | 0 | 0 | 53.575 | 43.415 | [5 empty] | 22.275 | 9.48 | 1 | 1.5263 | 1.3756 | 0.31393 | 0.19108 | 1.1846 | 77.6086
2010-04-08 | 16:35 | 0 | 22.309 | 0 | 0 | 0 | 73.518 | 35.507 | 42.956 | 64.538 | 47.67 | 25.053 | 17.275 | 0 | 0 | 72.309 | 57.005 | 63.552 | 25.97 | 0 | 0 | 53.998 | 43.638 | [5 empty] | 0 | 8.98 | 2 | 1.5659 | 1.4133 | 0.31554 | 0.19108 | 1.2222 | 78.0498
2010-04-08 | 16:36 | 0 | 22.253 | 0 | 1 | 0 | 71.62 | 45.345 | 35.026 | 64.036 | 40.337 | 25.019 | 17.215 | 0 | 0 | 69.554 | 57.466 | 60.538 | 25.936 | 0 | 0 | 54.334 | 43.346 | [5 empty] | 0 | 7.584 | 3 | 1.5834 | 1.4299 | 0.31625 | 0.19108 | 1.2388 | 78.2374
2010-04-08 | 16:37 | 0 | 22.309 | 0 | 0 | 0 | 69.299 | 52.186 | 29.945 | 63.484 | 36.069 | 25.176 | 17.301 | 0 | 0 | 67.609 | 57.79 | 57.567 | 25.97 | 0 | 0 | 54.777 | 43.025 | [5 empty] | 0 | 5.815 | 4 | 1.5583 | 1.4061 | 0.31523 | 0.19108 | 1.215 | 77.9672
2010-04-08 | 16:38 | 0 | 22.253 | 0 | 0 | 0 | 67.489 | 56.549 | 27.645 | 62.646 | 35.708 | 25.164 | 17.165 | 0 | 0 | 66.142 | 57.893 | 55.134 | 25.96 | 0 | 0 | 54.975 | 42.616 | [5 empty] | 0 | 4.843 | 5 | 1.598 | 1.4437 | 0.31684 | 0.19108 | 1.2526 | 78.3907
2010-04-08 | 16:39 | 0 | 22.287 | 0 | 0 | 0 | 66.959 | 57.589 | 26.958 | 62.071 | 31.607 | 25.296 | 17.399 | 0 | 0 | 65.166 | 58.06 | 53.426 | 25.97 | 0 | 0 | 55.167 | 42.298 | [5 empty] | 0 | 4.888 | 6 | 1.5298 | 1.379 | 0.31407 | 0.19108 | 1.1879 | 77.6484
2010-04-08 | 16:40 | 0 | 22.309 | 0 | 0 | 0 | 66.555 | 57.498 | 27.319 | 61.4 | 29.825 | 25.367 | 17.225 | 0 | 0 | 64.492 | 58.171 | 52.186 | 26.017 | 0 | 0 | 55.421 | 41.944 | [5 empty] | 0 | 5.155 | 7 | 1.5805 | 1.4271 | 0.31613 | 0.19108 | 1.236 | 78.2064
2010-04-08 | 16:41 | 0 | 22.275 | 0 | 0 | 0 | 66.008 | 57.042 | 27.765 | 60.65 | 29.258 | 25.357 | 17.215 | 0 | 0 | 63.924 | 58.228 | 51.122 | 25.982 | 0 | 0 | 55.524 | 41.583 | [5 empty] | 0 | 5.358 | 8 | 1.5834 | 1.4299 | 0.31625 | 0.19108 | 1.2388 | 78.2374
2010-04-08 | 16:42 | 0 | 22.263 | 0 | 0 | 0 | 65.458 | 56.624 | 28.209 | 60.054 | 28.957 | 25.416 | 17.471 | 0 | 0 | 63.598 | 58.329 | 50.399 | 25.995 | 0 | 0 | 55.627 | 41.334 | [5 empty] | 0 | 5.404 | 9 | 1.5088 | 1.359 | 0.31323 | 0.19108 | 1.1679 | 77.4065
2010-04-08 | 16:43 | 0 | 22.253 | 0 | 0 | 0 | 64.821 | 56.145 | 28.537 | 59.372 | 30.006 | 25.406 | 17.436 | 0 | 0 | 63.274 | 58.34 | 49.724 | 25.982 | 0 | 0 | 55.685 | 41.018 | [5 empty] | 0 | 5.449 | 10 | 1.519 | 1.3687 | 0.31364 | 0.19108 | 1.1776 | 77.5249
2010-04-08 | 16:44 | 0 | 22.287 | 0 | 0 | 0 | 64.246 | 55.694 | 28.837 | 58.71 | 26.836 | 25.416 | 17.471 | 0 | 0 | 63.037 | 58.441 | 49.162 | 26.041 | 0 | 0 | 55.741 | 40.817 | [5 empty] | 0 | 5.536 | 11 | 1.5088 | 1.359 | 0.31323 | 0.19108 | 1.1679 | 77.4065
2010-04-08 | 16:45 | 0 | 22.228 | 0 | 0 | 0 | 63.566 | 55.251 | 29.043 | 58.185 | 27.5 | 25.477 | 17.436 | 0 | 0 | 62.781 | 58.432 | 48.716 | 25.982 | 0 | 0 | 55.846 | 40.571 | [5 empty] | 0 | 5.381 | 12 | 1.519 | 1.3687 | 0.31364 | 0.19108 | 1.1776 | 77.5249
2010-04-08 | 16:46 | 0 | 22.253 | 0 | 0 | 0 | 62.916 | 54.861 | 29.236 | 57.578 | 27.02 | 25.453 | 17.313 | 0 | 0 | 62.624 | 58.475 | 48.37 | 26.007 | 0 | 0 | 55.869 | 40.337 | [5 empty] | 0 | 5.338 | 13 | 1.5549 | 1.4028 | 0.31509 | 0.19108 | 1.2117 | 77.9288
2010-04-08 | 16:47 | 0 | 22.253 | 0 | 0 | 0 | 62.242 | 54.425 | 29.428 | 57.017 | 25.526 | 25.453 | 17.389 | 0 | 0 | 62.464 | 58.518 | 48.118 | 26.007 | 0 | 0 | 55.914 | 40.148 | [5 empty] | 0 | 5.225 | 14 | 1.5327 | 1.3817 | 0.31419 | 0.19108 | 1.1906 | 77.6815
2010-04-08 | 16:48 | 0 | 22.287 | 0 | 0 | 0 | 61.578 | 54.226 | 29.511 | 56.556 | 25.583 | 25.463 | 17.424 | 0 | 0 | 62.318 | 58.55 | 47.966 | 26.041 | 0 | 0 | 55.991 | 39.995 | [5 empty] | 0 | 5.022 | 15 | 1.5225 | 1.372 | 0.31378 | 0.19108 | 1.181 | 77.5652
2010-04-08 | 16:49 | 0 | 22.258 | 0 | 0 | 0 | 57.268 | 57.202 | 27.674 | 56.371 | 25.217 | 25.482 | 17.368 | 0 | 0 | 62.133 | 58.546 | 47.733 | 26.012 | 0 | 0 | 55.942 | 39.801 | [5 empty] | 0 | 0.897 | 16 | 1.5388 | 1.3875 | 0.31444 | 0.19108 | 1.1965 | 77.7505
2010-04-08 | 16:50 | 0 | 22.287 | 0 | 0 | 0 | 55.074 | 59.515 | 26.546 | 55.396 | 25.007 | 25.512 | 17.373 | 0 | 0 | 61.98 | 58.596 | 47.647 | 26.066 | 0 | 0 | 55.97 | 39.64 | [5 empty] | 0 | -0.322 | 17 | 1.5374 | 1.3862 | 0.31438 | 0.19108 | 1.1951 | 77.7341
2010-04-08 | 16:51 | 0 | 22.258 | 0 | 0 | 0 | 58.769 | 60.72 | 26.157 | 54.91 | 24.423 | 25.482 | 17.517 | 0 | 0 | 61.797 | 58.568 | 47.481 | 26.036 | 0 | 0 | 55.942 | 39.471 | [5 empty] | 0 | 3.859 | 18 | 1.4954 | 1.3463 | 0.31268 | 0.19108 | 1.1552 | 77.2484
2010-04-08 | 16:52 | 0 | 22.263 | 0 | 0 | 0 | 59.515 | 60.837 | 26.041 | 54.593 | 23.849 | 25.583 | 17.399 | 0 | 0 | 61.645 | 58.619 | 47.416 | 26.066 | 0 | 0 | 56.014 | 39.337 | [5 empty] | 0 | 4.922 | 19 | 1.5298 | 1.379 | 0.31407 | 0.19108 | 1.1879 | 77.6484
2010-04-08 | 16:53 | 0 | 22.263 | 0 | 0 | 0 | 58.954 | 60.567 | 26.186 | 54.021 | 24.354 | 25.561 | 17.471 | 0 | 0 | 61.556 | 58.619 | 47.348 | 26.09 | 0 | 0 | 56.061 | 39.217 | [5 empty] | 0 | 4.933 | 20 | 1.5088 | 1.359 | 0.31323 | 0.19108 | 1.1679 | 77.4065
2010-04-08 | 16:54 | 0 | 22.263 | 0 | 0 | 0 | 58.372 | 60.186 | 26.355 | 53.47 | 24.524 | 25.583 | 17.373 | 0 | 0 | 61.421 | 58.641 | 47.348 | 26.09 | 0 | 0 | 56.061 | 39.078 | [5 empty] | 0 | 4.902 | 21 | 1.5374 | 1.3862 | 0.31438 | 0.19108 | 1.1951 | 77.7341
2010-04-08 | 16:55 | 0 | 22.263 | 0 | 0 | 0 | 57.834 | 59.762 | 26.5 | 52.919 | 25.271 | 25.561 | 17.449 | 0 | 0 | 61.286 | 58.641 | 47.278 | 26.09 | 0 | 0 | 56.014 | 38.937 | [5 empty] | 0 | 4.915 | 22 | 1.5153 | 1.3651 | 0.31348 | 0.19108 | 1.174 | 77.4811
2010-04-08 | 16:56 | 0 | 22.263 | 0 | 0 | 0 | 57.295 | 59.292 | 26.716 | 52.462 | 24.742 | 25.536 | 17.645 | 0 | 0 | 61.174 | 58.641 | 47.234 | 26.115 | 0 | 0 | 56.084 | 38.818 | [5 empty] | 0 | 4.833 | 23 | 1.4582 | 1.3109 | 0.31117 | 0.19108 | 1.1198 | 76.7933
2010-04-08 | 16:57 | 0 | 22.263 | 0 | 0 | 0 | 56.779 | 58.73 | 26.885 | 51.955 | 23.898 | 25.607 | 17.597 | 0 | 0 | 61.083 | 58.662 | 47.234 | 26.115 | 0 | 0 | 56.084 | 38.7 | [5 empty] | 0 | 4.824 | 24 | 1.4722 | 1.3242 | 0.31174 | 0.19108 | 1.1331 | 76.9667
2010-04-08 | 16:58 | 0 | 22.263 | 0 | 0 | 0 | 56.264 | 58.192 | 27.079 | 51.498 | 24.018 | 25.583 | 17.67 | 0 | 0 | 60.949 | 58.662 | 47.164 | 26.115 | 0 | 0 | 56.061 | 38.607 | [5 empty] | 0 | 4.766 | 25 | 1.4509 | 1.3039 | 0.31088 | 0.19108 | 1.1129 | 76.7017
2010-04-08 | 16:59 | 0 | 22.263 | 0 | 0 | 0 | 55.762 | 57.633 | 27.245 | 50.994 | 23.969 | 25.536 | 17.695 | 0 | 0 | 60.86 | 58.662 | 47.21 | 26.115 | 0 | 0 | 56.084 | 38.514 | [5 empty] | 0 | 4.768 | 26 | 1.4436 | 1.297 | 0.31058 | 0.19108 | 1.1059 | 76.6091
2010-04-08 | 17:00 | 0 | 22.263 | 0 | 0 | 0 | 55.258 | 57.071 | 27.39 | 50.557 | 22.861 | 25.583 | 17.301 | 0 | 0 | 60.793 | 58.641 | 47.21 | 26.115 | 0 | 0 | 56.084 | 38.397 | [5 empty] | 0 | 4.701 | 27 | 1.5583 | 1.4061 | 0.31523 | 0.19108 | 1.215 | 77.9672
2010-04-08 | 17:01 | 0 | 22.238 | 0 | 0 | 0 | 54.73 | 56.69 | 27.463 | 50.167 | 21.9 | 25.632 | 17.522 | 0 | 0 | 60.682 | 58.662 | 47.164 | 26.137 | 0 | 0 | 56.084 | 38.301 | [5 empty] | 0 | 4.563 | 28 | 1.494 | 1.3449 | 0.31262 | 0.19108 | 1.1538 | 77.2311
2010-04-08 | 17:02 | 0 | 22.273 | 0 | 1 | 0 | 51.897 | 58.381 | 26.725 | 50.429 | 21.934 | 25.595 | 17.705 | 0 | 0 | 60.645 | 58.694 | 47.173 | 26.171 | 0 | 0 | 56.184 | 38.241 | [5 empty] | 0 | 1.468 | 29 | 1.4407 | 1.2943 | 0.31046 | 0.19108 | 1.1032 | 76.5718
2010-04-08 | 17:03 | 0 | 22.263 | 0 | 0 | 0 | 54.915 | 58.73 | 26.186 | 50.443 | 22.694 | 25.583 | 17.743 | 0 | 0 | 60.547 | 58.662 | 47.026 | 26.161 | 0 | 0 | 56.128 | 38.138 | [5 empty] | 0 | 4.472 | 30 | 1.4296 | 1.2837 | 0.31002 | 0.19108 | 1.0927 | 76.4288
2010-04-08 | 17:04 | 0 | 22.263 | 0 | 0 | 0 | 57.453 | 59.066 | 25.992 | 50.352 | 22.79 | 25.607 | 17.72 | 0 | 0 | 60.478 | 58.662 | 46.982 | 26.161 | 0 | 0 | 56.107 | 38.067 | [5 empty] | 0 | 7.101 | 31 | 1.4363 | 1.2901 | 0.31029 | 0.19108 | 1.099 | 76.5156
2010-04-08 | 17:05 | 0 | 22.263 | 0 | 0 | 0 | 57.43 | 58.931 | 25.992 | 49.939 | 23.079 | 25.583 | 17.768 | 0 | 0 | 60.367 | 58.641 | 46.958 | 26.137 | 0 | 0 | 56.061 | 37.997 | [5 empty] | 0 | 7.491 | 32 | 1.4224 | 1.2768 | 0.30972 | 0.19108 | 1.0857 | 76.3334
2010-04-08 | 17:06 | 0 | 22.263 | 0 | 0 | 0 | 56.69 | 58.596 | 26.017 | 49.502 | 22.574 | 25.632 | 17.597 | 0 | 0 | 60.321 | 58.662 | 47.026 | 26.186 | 0 | 0 | 56.107 | 37.902 | [5 empty] | 0 | 7.188 | 33 | 1.4722 | 1.3242 | 0.31174 | 0.19108 | 1.1331 | 76.9667
2010-04-08 | 17:07 | 0 | 22.287 | 0 | 0 | 0 | 56.014 | 57.968 | 26.211 | 48.93 | 22.3 | 25.644 | 17.806 | 0 | 0 | 60.289 | 58.676 | 47.063 | 26.174 | 0 | 0 | 56.142 | 37.844 | [5 empty] | 0 | 7.084 | 34 | 1.4113 | 1.2663 | 0.30927 | 0.19108 | 1.0752 | 76.1866
2010-04-08 | 17:08 | 0 | 22.265 | 0 | 0 | 0 | 55.4 | 57.076 | 26.502 | 48.314 | 22 | 25.563 | 17.821 | 0 | 0 | 60.214 | 58.689 | 47.054 | 26.237 | 0 | 0 | 56.133 | 37.811 | [5 empty] | 0 | 7.086 | 35 | 1.4069 | 1.2621 | 0.3091 | 0.19108 | 1.0711 | 76.128
2010-04-08 | 17:09 | 0 | 22.29 | 0 | 0 | 0 | 54.826 | 56.042 | 26.743 | 47.719 | 21.856 | 25.588 | 17.994 | 0 | 0 | 60.191 | 58.689 | 47.077 | 26.213 | 0 | 0 | 56.156 | 37.741 | [5 empty] | 0 | 7.107 | 36 | 1.3565 | 1.2143 | 0.30705 | 0.19108 | 1.0232 | 75.4252
2010-04-08 | 17:10 | 0 | 22.241 | 0 | 0 | 0 | 54.275 | 55.034 | 26.961 | 47.054 | 21.927 | 25.563 | 17.597 | 0 | 0 | 60.102 | 58.689 | 47.077 | 26.213 | 0 | 0 | 56.156 | 37.669 | [5 empty] | 0 | 7.221 | 37 | 1.4722 | 1.3242 | 0.31174 | 0.19108 | 1.1331 | 76.9667
2010-04-08 | 17:11 | 0 | 22.29 | 0 | 0 | 0 | 53.794 | 54.093 | 27.152 | 46.526 | 21.782 | 25.588 | 17.894 | 0 | 0 | 60.036 | 58.667 | 47.122 | 26.213 | 0 | 0 | 56.133 | 37.6 | [5 empty] | 0 | 7.268 | 38 | 1.3857 | 1.2419 | 0.30823 | 0.19108 | 1.0509 | 75.8377
2010-04-08 | 17:12 | 0 | 22.29 | 0 | 0 | 0 | 53.337 | 53.244 | 27.346 | 45.929 | 21.373 | 25.514 | 17.846 | 0 | 0 | 59.944 | 58.667 | 47.077 | 26.213 | 0 | 0 | 56.133 | 37.552 | [5 empty] | 0 | 7.408 | 39 | 1.3996 | 1.2552 | 0.3088 | 0.19108 | 1.0641 | 76.0296
2010-04-08 | 17:13 | 0 | 22.29 | 0 | 0 | 0 | 52.854 | 52.464 | 27.49 | 45.357 | 21.253 | 25.49 | 17.994 | 0 | 0 | 59.855 | 58.667 | 47.098 | 26.213 | 0 | 0 | 56.133 | 37.483 | [5 empty] | 0 | 7.497 | 40 | 1.3565 | 1.2143 | 0.30705 | 0.19108 | 1.0232 | 75.4252
2010-04-08 | 17:14 | 0 | 22.265 | 0 | 0 | 0 | 52.396 | 52.121 | 27.611 | 44.944 | 21.012 | 25.443 | 17.894 | 0 | 0 | 59.787 | 58.667 | 47.098 | 26.237 | 0 | 0 | 56.202 | 37.435 | [5 empty] | 0 | 7.452 | 41 | 1.3857 | 1.2419 | 0.30823 | 0.19108 | 1.0509 | 75.8377
2010-04-08 | 17:15 | 0 | 22.29 | 0 | 1 | 0 | 49.53 | 55.102 | 26.743 | 45.425 | 21.132 | 25.468 | 18.118 | 0 | 0 | 59.698 | 58.667 | 47.098 | 26.237 | 0 | 0 | 56.268 | 37.342 | [5 empty] | 0 | 4.105 | 42 | 1.3204 | 1.1799 | 0.30559 | 0.19108 | 0.98885 | 74.8884
2010-04-08 | 17:16 | 0 | 22.265 | 0 | 0 | 0 | 50.562 | 55.102 | 26.527 | 43.006 | 22 | 25.369 | 17.871 | 0 | 0 | 59.632 | 58.667 | 47.007 | 26.262 | 0 | 0 | 56.223 | 37.294 | [5 empty] | 0 | 7.556 | 43 | 1.3924 | 1.2483 | 0.30851 | 0.19108 | 1.0572 | 75.9301
2010-04-08 | 17:17 | 0 | 22.265 | 0 | 1 | 0 | 50.424 | 54.231 | 26.816 | 38.705 | 21.302 | 25.394 | 18.118 | 0 | 0 | 59.541 | 58.644 | 46.961 | 26.262 | 0 | 0 | 56.223 | 37.225 | [5 empty] | 0 | 11.719 | 44 | 1.3204 | 1.1799 | 0.30559 | 0.19108 | 0.98885 | 74.8884
2010-04-08 | 17:18 | 0 | 22.265 | 0 | 0 | 0 | 49.829 | 53.566 | 26.961 | 36.471 | 20.941 | 25.345 | 18.118 | 0 | 0 | 59.452 | 58.644 | 46.94 | 26.262 | 0 | 0 | 56.202 | 37.153 | [5 empty] | 0 | 13.358 | 45 | 1.3204 | 1.1799 | 0.30559 | 0.19108 | 0.98885 | 74.8884
2010-04-08 | 17:19 | 0 | 22.265 | 0 | 0 | 0 | 49.598 | 53.29 | 27.081 | 36.471 | 21.206 | 25.345 | 18.118 | 0 | 0 | 59.363 | 58.623 | 47.007 | 26.262 | 0 | 0 | 56.156 | 37.131 | [5 empty] | 0 | 13.127 | 46 | 1.3204 | 1.1799 | 0.30559 | 0.19108 | 0.98885 | 74.8884
2010-04-08 | 17:20 | 0 | 22.29 | 0 | 0 | 0 | 49.369 | 52.877 | 27.201 | 36.636 | 20.532 | 25.274 | 18.165 | 0 | 0 | 59.294 | 58.623 | 47.077 | 26.262 | 0 | 0 | 56.133 | 37.107 | [5 empty] | 0 | 12.733 | 47 | 1.3068 | 1.1669 | 0.30504 | 0.19108 | 0.97585 | 74.6772
2010-04-08 | 17:21 | 0 | 22.29 | 0 | 0 | 0 | 49.07 | 52.259 | 27.346 | 36.708 | 20.723 | 25.323 | 18.216 | 0 | 0 | 59.205 | 58.623 | 47.098 | 26.287 | 0 | 0 | 56.11 | 37.083 | [5 empty] | 0 | 12.362 | 48 | 1.2919 | 1.1528 | 0.30443 | 0.19108 | 0.96173 | 74.4429
2010-04-08 | 17:22 | 0 | 22.29 | 0 | 0 | 0 | 48.795 | 51.594 | 27.49 | 36.708 | 20.362 | 25.323 | 18.314 | 0 | 0 | 59.116 | 58.623 | 47.098 | 26.287 | 0 | 0 | 56.133 | 37.06 | [5 empty] | 0 | 12.087 | 49 | 1.2634 | 1.1257 | 0.30328 | 0.19108 | 0.9346 | 73.9773
2010-04-08 | 17:23 | 0 | 22.265 | 0 | 0 | 0 | 48.475 | 50.928 | 27.635 | 36.708 | 20.532 | 25.274 | 18.067 | 0 | 0 | 59.048 | 58.6 | 47.098 | 26.262 | 0 | 0 | 56.11 | 36.99 | [5 empty] | 0 | 11.767 | 50 | 1.3353 | 1.1941 | 0.30619 | 0.19108 | 1.003 | 75.1127
2010-04-08 | 17:24 | 0 | 22.29 | 0 | 0 | 0 | 48.153 | 50.24 | 27.755 | 36.567 | 20.094 | 25.225 | 18.266 | 0 | 0 | 58.981 | 58.555 | 47.145 | 26.262 | 0 | 0 | 56.11 | 36.966 | [5 empty] | 0 | 11.586 | 51 | 1.2773 | 1.139 | 0.30384 | 0.19108 | 0.94789 | 74.2079
2010-04-08 | 17:25 | 0 | 22.265 | 0 | 0 | 0 | 47.857 | 49.691 | 27.826 | 36.519 | 19.327 | 25.274 | 17.871 | 0 | 0 | 58.913 | 58.6 | 47.192 | 26.262 | 0 | 0 | 56.065 | 36.918 | [5 empty] | 0 | 11.338 | 52 | 1.3924 | 1.2483 | 0.30851 | 0.19108 | 1.0572 | 75.9301
2010-04-08 | 17:26 | 0 | 22.265 | 0 | 0 | 0 | 47.535 | 49.14 | 27.851 | 36.332 | 20.843 | 25.225 | 18.291 | 0 | 0 | 58.824 | 58.578 | 47.145 | 26.309 | 0 | 0 | 56.042 | 36.894 | [5 empty] | 0 | 11.203 | 53 | 1.2701 | 1.1321 | 0.30355 | 0.19108 | 0.94097 | 74.0885
2010-04-08 | 17:27 | 0 | 22.265 | 0 | 0 | 0 | 47.236 | 48.865 | 27.971 | 36.143 | 19.661 | 25.237 | 18.377 | 0 | 0 | 58.744 | 58.587 | 47.154 | 26.274 | 0 | 0 | 56.028 | 36.859 | [5 empty] | 0 | 11.093 | 54 | 1.245 | 1.1082 | 0.30253 | 0.19108 | 0.91716 | 73.6667
2010-04-08 | 17:28 | 0 | 22.209 | 0 | 0 | 0 | 44.381 | 50.095 | 27.36 | 34.608 | 20.011 | 25.122 | 17.937 | 0 | 0 | 58.703 | 58.523 | 47.091 | 26.252 | 0 | 0 | 55.963 | 36.77 | [5 empty] | 0 | 9.773 | 55 | 1.3731 | 1.23 | 0.30773 | 0.19108 | 1.039 | 75.6624
2010-04-08 | 17:29 | 0 | 22.233 | 0 | 0 | 0 | 44.264 | 48.604 | 27.434 | 32.154 | 20.74 | 25.144 | 18.133 | 0 | 0 | 58.635 | 58.523 | 46.93 | 26.23 | 0 | 0 | 55.918 | 36.698 | [5 empty] | 0 | 12.11 | 56 | 1.3161 | 1.1758 | 0.30541 | 0.19108 | 0.9847 | 74.8214
2010-04-08 | 17:30 | 0 | 22.238 | 0 | 1 | 0 | 43.872 | 47.509 | 28.307 | 29.967 | 19.422 | 25.151 | 18.115 | 0 | 0 | 58.641 | 58.53 | 46.888 | 26.26 | 0 | 0 | 56.014 | 36.703 | [5 empty] | 0 | 13.905 | 57 | 1.3213 | 1.1808 | 0.30563 | 0.19108 | 0.98969 | 74.9017
2010-04-08 | 17:31 | 0 | 22.233 | 0 | 0 | 0 | 43.42 | 47.045 | 28.564 | 29.023 | 19.269 | 25.122 | 18.11 | 0 | 0 | 58.546 | 58.479 | 46.816 | 26.252 | 0 | 0 | 55.963 | 36.65 | [5 empty] | 0 | 14.397 | 58 | 1.3228 | 1.1822 | 0.30568 | 0.19108 | 0.99107 | 74.9239
2010-04-08 | 17:32 | 0 | 22.263 | 0 | 0 | 0 | 43.307 | 46.844 | 28.667 | 28.932 | 19.053 | 25.151 | 18.163 | 0 | 0 | 58.507 | 58.461 | 46.821 | 26.306 | 0 | 0 | 56.014 | 36.61 | [5 empty] | 0 | 14.375 | 59 | 1.3073 | 1.1675 | 0.30506 | 0.19108 | 0.9764 | 74.6862
2010-04-08 | 17:33 | 0 | 22.209 | 0 | 0 | 0 | 43.138 | 46.608 | 28.589 | 28.998 | 18.603 | 25.144 | 17.738 | 0 | 0 | 58.434 | 58.457 | 46.907 | 26.252 | 0 | 0 | 55.986 | 36.581 | [5 empty] | 0 | 14.14 | 60 | 1.4311 | 1.2851 | 0.31007 | 0.19108 | 1.094 | 76.4477
2010-04-08 | 17:34 | 0 | 22.263 | 0 | 0 | 0 | 43.025 | 46.407 | 28.716 | 29.148 | 18.806 | 25.127 | 17.967 | 0 | 0 | 58.416 | 58.484 | 46.958 | 26.306 | 0 | 0 | 56.037 | 36.61 | [5 empty] | 0 | 13.877 | 61 | 1.3644 | 1.2217 | 0.30737 | 0.19108 | 1.0307 | 75.5383
2010-04-08 | 17:35 | 0 | 22.238 | 0 | 0 | 0 | 42.884 | 46.018 | 28.739 | 29.197 | 18.633 | 25.127 | 18.04 | 0 | 0 | 58.349 | 58.461 | 46.958 | 26.282 | 0 | 0 | 56.014 | 36.586 | [5 empty] | 0 | 13.687 | 62 | 1.3432 | 1.2015 | 0.30651 | 0.19108 | 1.0104 | 75.2294
2010-04-08 | 17:36 | 0 | 22.238 | 0 | 0 | 0 | 42.674 | 45.604 | 28.883 | 29.222 | 19.82 | 25.102 | 17.942 | 0 | 0 | 58.304 | 58.461 | 47.005 | 26.306 | 0 | 0 | 55.946 | 36.586 | [5 empty] | 0 | 13.452 | 63 | 1.3717 | 1.2287 | 0.30767 | 0.19108 | 1.0376 | 75.6419
2010-04-08 | 17:37 | 0 | 22.238 | 0 | 0 | 0 | 42.461 | 45.261 | 28.908 | 29.391 | 19.548 | 25.127 | 17.695 | 0 | 0 | 58.238 | 58.461 | 47.026 | 26.282 | 0 | 0 | 55.97 | 36.54 | [5 empty] | 0 | 13.07 | 64 | 1.4436 | 1.297 | 0.31058 | 0.19108 | 1.1059 | 76.6091
2010-04-08 | 17:38 | 0 | 22.238 | 0 | 0 | 0 | 42.226 | 44.781 | 28.883 | 29.462 | 18.535 | 25.102 | 17.992 | 0 | 0 | 58.215 | 58.438 | 47.049 | 26.282 | 0 | 0 | 55.923 | 36.517 | [5 empty] | 0 | 12.764 | 65 | 1.3571 | 1.2148 | 0.30708 | 0.19108 | 1.0237 | 75.4336
2010-04-08 | 17:39 | 0 | 22.233 | 0 | 0 | 0 | 41.985 | 44.405 | 28.952 | 29.602 | 18.653 | 25.048 | 18.233 | 0 | 0 | 58.142 | 58.388 | 47.021 | 26.252 | 0 | 0 | 55.918 | 36.464 | [5 empty] | 0 | 12.383 | 66 | 1.287 | 1.1481 | 0.30423 | 0.19108 | 0.95702 | 74.3636
2010-04-08 | 17:40 | 0 | 22.238 | 0 | 0 | 0 | 41.755 | 44.247 | 29.003 | 29.702 | 18.658 | 25.102 | 18.289 | 0 | 0 | 58.169 | 58.438 | 47.049 | 26.26 | 0 | 0 | 55.853 | 36.445 | [5 empty] | 0 | 12.053 | 67 | 1.2706 | 1.1326 | 0.30357 | 0.19108 | 0.94152 | 74.0981
2010-04-08 | 17:41 | 0 | 22.214 | 0 | 0 | 0 | 39.64 | 45.285 | 28.643 | 28.981 | 18.213 | 25.078 | 17.891 | 0 | 0 | 58.126 | 58.438 | 47.005 | 26.282 | 0 | 0 | 55.923 | 36.469 | [5 empty] | 0 | 10.659 | 68 | 1.3865 | 1.2428 | 0.30827 | 0.19108 | 1.0517 | 75.8498
2010-04-08 | 17:42 | 0 | 22.209 | 0 | 1 | 0 | 39.566 | 44.592 | 28.638 | 28.253 | 18.258 | 25.048 | 17.987 | 0 | 0 | 58.121 | 58.388 | 46.907 | 26.252 | 0 | 0 | 55.872 | 36.416 | [5 empty] | 0 | 11.313 | 69 | 1.3586 | 1.2162 | 0.30714 | 0.19108 | 1.0251 | 75.4546
2010-04-08 | 17:43 | 0 | 22.263 | 0 | 0 | 0 | 39.358 | 44.152 | 29.126 | 27.704 | 18.263 | 25.031 | 18.238 | 0 | 0 | 58.149 | 58.416 | 46.797 | 26.282 | 0 | 0 | 55.946 | 36.421 | [5 empty] | 0 | 11.654 | 70 | 1.2855 | 1.1467 | 0.30417 | 0.19108 | 0.95564 | 74.3402
2010-04-08 | 17:44 | 0 | 22.238 | 0 | 0 | 0 | 38.983 | 43.893 | 29.342 | 27.439 | 18.387 | 25.031 | 18.289 | 0 | 0 | 58.103 | 58.395 | 46.797 | 26.282 | 0 | 0 | 55.9 | 36.399 | [5 empty] | 0 | 11.544 | 71 | 1.2706 | 1.1326 | 0.30357 | 0.19108 | 0.94152 | 74.0981
2010-04-08 | 17:45 | 0 | 22.263 | 0 | 0 | 0 | 38.865 | 43.731 | 29.366 | 27.39 | 18.459 | 25.031 | 18.412 | 0 | 0 | 58.103 | 58.372 | 46.797 | 26.282 | 0 | 0 | 55.876 | 36.375 | [5 empty] | 0 | 11.475 | 72 | 1.2348 | 1.0986 | 0.30212 | 0.19108 | 0.90748 | 73.4902
2010-04-08 | 17:46 | 0 | 22.233 | 0 | 0 | 0 | 38.743 | 43.606 | 29.263 | 27.289 | 18.356 | 24.977 | 18.331 | 0 | 0 | 58.007 | 58.345 | 46.792 | 26.277 | 0 | 0 | 55.895 | 36.347 | [5 empty] | 0 | 11.454 | 73 | 1.2584 | 1.121 | 0.30308 | 0.19108 | 0.9299 | 73.8944
2010-04-08 | 17:47 | 0 | 22.263 | 0 | 0 | 0 | 38.655 | 43.472 | 29.293 | 27.343 | 18.361 | 25.031 | 18.336 | 0 | 0 | 58.014 | 58.372 | 46.867 | 26.306 | 0 | 0 | 55.902 | 36.375 | [5 empty] | 0 | 11.312 | 74 | 1.257 | 1.1196 | 0.30302 | 0.19108 | 0.92851 | 73.8699
2010-04-08 | 17:48 | 0 | 22.246 | 0 | 0 | 0 | 38.521 | 43.267 | 29.3 | 27.277 | 17.949 | 24.989 | 18.394 | 0 | 0 | 57.975 | 58.336 | 46.851 | 26.264 | 0 | 0 | 55.816 | 36.289 | [5 empty] | 0 | 11.244 | 75 | 1.2401 | 1.1035 | 0.30233 | 0.19108 | 0.91246 | 73.5813
2010-04-08 | 17:49 | 0 | 22.277 | 0 | 0 | 0 | 38.387 | 43.111 | 29.332 | 27.358 | 18.203 | 24.972 | 18.377 | 0 | 0 | 58.005 | 58.365 | 46.928 | 26.296 | 0 | 0 | 55.893 | 36.32 | [5 empty] | 0 | 11.029 | 76 | 1.245 | 1.1082 | 0.30253 | 0.19108 | 0.91716 | 73.6667
2010-04-08 | 17:50 | 0 | 22.246 | 0 | 0 | 0 | 38.191 | 42.915 | 29.3 | 27.326 | 18.145 | 24.989 | 18.467 | 0 | 0 | 57.932 | 58.336 | 46.921 | 26.289 | 0 | 0 | 55.909 | 36.289 | [5 empty] | 0 | 10.865 | 77 | 1.2188 | 1.0833 | 0.30147 | 0.19108 | 0.89225 | 73.2068
2010-04-08 | 17:51 | 0 | 22.221 | 0 | 0 | 0 | 38.05 | 42.705 | 29.349 | 27.302 | 17.974 | 24.965 | 18.221 | 0 | 0 | 57.909 | 58.313 | 46.921 | 26.289 | 0 | 0 | 55.886 | 36.289 | [5 empty] | 0 | 10.748 | 78 | 1.2904 | 1.1514 | 0.30438 | 0.19108 | 0.96034 | 74.4196
2010-04-08 | 17:52 | 0 | 22.277 | 0 | 0 | 0 | 37.918 | 42.499 | 29.381 | 27.309 | 17.783 | 24.997 | 18.13 | 0 | 0 | 57.916 | 58.32 | 46.928 | 26.296 | 0 | 0 | 55.916 | 36.273 | [5 empty] | 0 | 10.609 | 79 | 1.3169 | 1.1766 | 0.30545 | 0.19108 | 0.98553 | 74.8349
2010-04-08 | 17:53 | 0 | 22.246 | 0 | 0 | 0 | 37.698 | 42.351 | 29.349 | 27.326 | 17.849 | 24.94 | 18.369 | 0 | 0 | 57.863 | 58.29 | 46.898 | 26.264 | 0 | 0 | 55.93 | 36.265 | [5 empty] | 0 | 10.372 | 80 | 1.2473 | 1.1105 | 0.30263 | 0.19108 | 0.91938 | 73.7067
2010-04-08 | 17:54 | 0 | 22.302 | 0 | 0 | 0 | 36.201 | 42.757 | 29.212 | 27.284 | 17.833 | 24.948 | 18.55 | 0 | 0 | 57.893 | 58.297 | 46.858 | 26.25 | 0 | 0 | 55.96 | 36.273 | [5 empty] | 0 | 8.917 | 81 | 1.1946 | 1.0604 | 0.30049 | 0.19108 | 0.86928 | 72.7648
2010-04-08 | 17:55 | 0 | 22.302 | 0 | 1 | 0 | 35.567 | 41.982 | 29.141 | 27.26 | 18.203 | 24.923 | 18.575 | 0 | 0 | 57.893 | 58.297 | 46.905 | 26.296 | 0 | 0 | 55.939 | 36.249 | [5 empty] | 0 | 8.307 | 82 | 1.1874 | 1.0534 | 0.3002 | 0.19108 | 0.86236 | 72.6281
2010-04-08 | 17:56 | 0 | 22.277 | 0 | 0 | 0 | 35.263 | 41.372 | 29.141 | 27.309 | 17.982 | 24.972 | 18.427 | 0 | 0 | 57.893 | 58.274 | 46.835 | 26.296 | 0 | 0 | 55.893 | 36.201 | [5 empty] | 0 | 7.954 | 83 | 1.2305 | 1.0944 | 0.30194 | 0.19108 | 0.90332 | 73.4136
2010-04-08 | 17:57 | 0 | 22.221 | 0 | 0 | 0 | 35.043 | 41.035 | 29.133 | 27.253 | 18.097 | 24.94 | 18.369 | 0 | 0 | 57.843 | 58.244 | 46.783 | 26.264 | 0 | 0 | 55.909 | 36.17 | [5 empty] | 0 | 7.79 | 84 | 1.2473 | 1.1105 | 0.30263 | 0.19108 | 0.91938 | 73.7067
2010-04-08 | 17:58 | 0 | 22.221 | 0 | 0 | 0 | 34.95 | 40.894 | 29.011 | 27.277 | 18.221 | 24.94 | 18.246 | 0 | 0 | 57.797 | 58.244 | 46.783 | 26.242 | 0 | 0 | 55.93 | 36.148 | [5 empty] | 0 | 7.673 | 85 | 1.2832 | 1.1445 | 0.30408 | 0.19108 | 0.95342 | 74.3026
2010-04-08 | 17:59 | 0 | 22.246 | 0 | 0 | 0 | 34.971 | 40.777 | 29.06 | 27.206 | 18.145 | 24.891 | 17.949 | 0 | 0 | 57.797 | 58.244 | 46.804 | 26.264 | 0 | 0 | 55.909 | 36.148 | [5 empty] | 0 | 7.765 | 86 | 1.3697 | 1.2267 | 0.30758 | 0.19108 | 1.0356 | 75.613
2010-04-08 | 18:00 | 0 | 22.277 | 0 | 0 | 0 | 34.957 | 40.691 | 29.02 | 27.238 | 17.685 | 24.923 | 18.155 | 0 | 0 | 57.827 | 58.254 | 46.858 | 26.296 | 0 | 0 | 55.869 | 36.155 | [5 empty] | 0 | 7.719 | 87 | 1.3097 | 1.1697 | 0.30515 | 0.19108 | 0.97861 | 74.7225
2010-04-08 | 18:01 | 0 | 22.246 | 0 | 0 | 0 | 34.854 | 40.518 | 29.035 | 27.157 | 17.554 | 24.869 | 18.123 | 0 | 0 | 57.774 | 58.201 | 46.804 | 26.264 | 0 | 0 | 55.839 | 36.124 | [5 empty] | 0 | 7.697 | 88 | 1.319 | 1.1786 | 0.30553 | 0.19108 | 0.98747 | 74.8661
2010-04-08 | 18:02 | 0 | 22.27 | 0 | 0 | 0 | 34.785 | 40.425 | 29.06 | 27.132 | 17.826 | 24.891 | 18.145 | 0 | 0 | 57.685 | 58.224 | 46.804 | 26.264 | 0 | 0 | 55.795 | 36.1 | [5 empty] | 0 | 7.653 | 89 | 1.3126 | 1.1725 | 0.30527 | 0.19108 | 0.98138 | 74.7676
2010-04-08 | 18:03 | 0 | 22.221 | 0 | 0 | 0 | 34.644 | 40.284 | 29.011 | 27.108 | 17.554 | 24.891 | 17.974 | 0 | 0 | 57.708 | 58.178 | 46.874 | 26.242 | 0 | 0 | 55.748 | 36.052 | [5 empty] | 0 | 7.536 | 90 | 1.3624 | 1.2198 | 0.30729 | 0.19108 | 1.0287 | 75.5091
2010-04-08 | 18:04 | 0 | 22.246 | 0 | 0 | 0 | 34.572 | 40.143 | 29.109 | 27.108 | 17.381 | 24.869 | 17.849 | 0 | 0 | 57.729 | 58.201 | 46.874 | 26.264 | 0 | 0 | 55.748 | 36.076 | [5 empty] | 0 | 7.464 | 91 | 1.3988 | 1.2544 | 0.30876 | 0.19108 | 1.0633 | 76.0177
2010-04-08 | 18:05 | 0 | 22.246 | 0 | 0 | 0 | 34.502 | 39.978 | 29.084 | 27.108 | 17.899 | 24.869 | 17.974 | 0 | 0 | 57.685 | 58.155 | 46.851 | 26.264 | 0 | 0 | 55.795 | 36.052 | [5 empty] | 0 | 7.394 | 92 | 1.3624 | 1.2198 | 0.30729 | 0.19108 | 1.0287 | 75.5091
2010-04-08 | 18:06 | 0 | 22.246 | 0 | 0 | 0 | 34.361 | 39.884 | 29.133 | 27.061 | 17.678 | 24.845 | 17.826 | 0 | 0 | 57.708 | 58.178 | 46.874 | 26.289 | 0 | 0 | 55.795 | 36.007 | [5 empty] | 0 | 7.3 | 93 | 1.4055 | 1.2608 | 0.30904 | 0.19108 | 1.0697 | 76.1084
2010-04-08 | 18:07 | 0 | 22.246 | 0 | 0 | 0 | 33.28 | 40.026 | 29.011 | 27.228 | 17.406 | 24.845 | 17.801 | 0 | 0 | 57.708 | 58.178 | 46.874 | 26.289 | 0 | 0 | 55.816 | 36.007 | [5 empty] | 0 | 6.052 | 94 | 1.4127 | 1.2677 | 0.30933 | 0.19108 | 1.0766 | 76.2061
2010-04-08 | 18:08 | 0 | 22.246 | 0 | 1 | 0 | 32.787 | 39.062 | 29.084 | 27.351 | 17.479 | 24.796 | 17.652 | 0 | 0 | 57.685 | 58.155 | 46.736 | 26.264 | 0 | 0 | 55.795 | 36.007 | [5 empty] | 0 | 5.436 | 95 | 1.4561 | 1.3089 | 0.31109 | 0.19108 | 1.1178 | 76.7677
2010-04-08 | 18:09 | 0 | 22.27 | 0 | 0 | 0 | 32.385 | 38.308 | 29.204 | 27.493 | 17.529 | 24.796 | 17.652 | 0 | 0 | 57.708 | 58.133 | 46.713 | 26.242 | 0 | 0 | 55.795 | 35.959 | [5 empty] | 0 | 4.892 | 96 | 1.4561 | 1.3089 | 0.31109 | 0.19108 | 1.1178 | 76.7677
2010-04-08 | 18:10 | 0 | 22.246 | 0 | 0 | 0 | 32.12 | 38.004 | 29.204 | 27.542 | 17.233 | 24.749 | 17.751 | 0 | 0 | 57.685 | 58.11 | 46.713 | 26.264 | 0 | 0 | 55.795 | 36.007 | [5 empty] | 0 | 4.578 | 97 | 1.4273 | 1.2815 | 0.30992 | 0.19108 | 1.0904 | 76.3984
2010-04-08 | 18:11 | 0 | 22.246 | 0 | 0 | 0 | 32.095 | 37.909 | 29.155 | 27.591 | 17.182 | 24.771 | 17.554 | 0 | 0 | 57.708 | 58.133 | 46.713 | 26.242 | 0 | 0 | 55.771 | 36.007 | [5 empty] | 0 | 4.504 | 98 | 1.4847 | 1.3361 | 0.31225 | 0.19108 | 1.145 | 77.1192
2010-04-08 | 18:12 | 0 | 22.246 | 0 | 0 | 0 | 32.095 | 37.791 | 29.133 | 27.471 | 17.627 | 24.749 | 17.454 | 0 | 0 | 57.662 | 58.089 | 46.713 | 26.242 | 0 | 0 | 55.795 | 36.007 | [5 empty] | 0 | 4.624 | 99 | 1.5138 | 1.3637 | 0.31343 | 0.19108 | 1.1726 | 77.4642
2010-04-08 | 18:13 | 0 | 22.246 | 0 | 0 | 0 | 32.095 | 37.698 | 29.133 | 27.446 | 16.961 | 24.749 | 17.406 | 0 | 0 | 57.617 | 58.089 | 46.736 | 26.242 | 0 | 0 | 55.795 | 36.031 | [5 empty] | 0 | 4.649 | 100 | 1.5278 | 1.377 | 0.31399 | 0.19108 | 1.1859 | 77.6252
2010-04-08 | 18:14 | 0 | 22.214 | 0 | 0 | 0 | 32.039 | 37.598 | 29.077 | 27.414 | 16.976 | 24.717 | 17.645 | 0 | 0 | 57.587 | 58.06 | 46.774 | 26.289 | 0 | 0 | 55.748 | 36.031 | [5 empty] | 0 | 4.625 | 101 | 1.4582 | 1.3109 | 0.31117 | 0.19108 | 1.1198 | 76.7933
2010-04-08 | 18:15 | 0 | 22.246 | 0 | 0 | 0 | 32.022 | 37.533 | 29.133 | 27.397 | 17.208 | 24.771 | 17.529 | 0 | 0 | 57.594 | 58.066 | 46.783 | 26.242 | 0 | 0 | 55.748 | 35.983 | [5 empty] | 0 | 4.625 | 102 | 1.492 | 1.343 | 0.31254 | 0.19108 | 1.1519 | 77.2067
2010-04-08 | 18:16 | 0 | 22.214 | 0 | 0 | 0 | 31.943 | 37.385 | 29.148 | 27.319 | 17.001 | 24.764 | 17.595 | 0 | 0 | 57.564 | 58.037 | 46.753 | 26.211 | 0 | 0 | 55.764 | 35.928 | [5 empty] | 0 | 4.624 | 103 | 1.4727 | 1.3247 | 0.31176 | 0.19108 | 1.1336 | 76.9738
2010-04-08 | 18:17 | 0 | 22.27 | 0 | 0 | 0 | 31.926 | 37.323 | 29.155 | 27.326 | 16.961 | 24.796 | 17.479 | 0 | 0 | 57.573 | 58.066 | 46.804 | 26.218 | 0 | 0 | 55.748 | 35.89 | [5 empty] | 0 | 4.6 | 104 | 1.5065 | 1.3568 | 0.31313 | 0.19108 | 1.1657 | 77.3792
2010-04-08 | 18:18 | 0 | 22.27 | 0 | 0 | 0 | 31.855 | 37.182 | 29.155 | 27.277 | 16.961 | 24.796 | 17.602 | 0 | 0 | 57.482 | 58.044 | 46.736 | 26.193 | 0 | 0 | 55.771 | 35.842 | [5 empty] | 0 | 4.578 | 105 | 1.4707 | 1.3228 | 0.31168 | 0.19108 | 1.1317 | 76.9488
2010-04-08 | 18:19 | 0 | 22.27 | 0 | 0 | 0 | 31.781 | 37.134 | 29.133 | 27.277 | 16.886 | 24.869 | 17.381 | 0 | 0 | 57.528 | 58.044 | 46.828 | 26.218 | 0 | 0 | 55.725 | 35.89 | [5 empty] | 0 | 4.504 | 106 | 1.5351 | 1.3839 | 0.31429 | 0.19108 | 1.1929 | 77.7078
2010-04-08 | 18:20 | 0 | 22.214 | 0 | 0 | 0 | 31.026 | 37.103 | 28.932 | 27.461 | 17.2 | 24.884 | 17.373 | 0 | 0 | 57.521 | 58.014 | 46.753 | 26.186 | 0 | 0 | 55.694 | 35.88 | [5 empty] | 0 | 3.565 | 107 | 1.5374 | 1.3862 | 0.31438 | 0.19108 | 1.1951 | 77.7341
2010-04-08 | 18:21 | 0 | 22.221 | 0 | 1 | 0 | 30.722 | 36.17 | 28.746 | 27.711 | 16.936 | 24.891 | 17.554 | 0 | 0 | 57.573 | 58.044 | 46.713 | 26.218 | 0 | 0 | 55.725 | 35.935 | [5 empty] | 0 | 3.011 | 108 | 1.4847 | 1.3361 | 0.31225 | 0.19108 | 1.145 | 77.1192
2010-04-08 | 18:22 | 0 | 22.246 | 0 | 0 | 0 | 30.288 | 35.371 | 28.675 | 27.88 | 16.886 | 24.965 | 17.454 | 0 | 0 | 57.551 | 58.021 | 46.622 | 26.186 | 0 | 0 | 55.694 | 35.859 | [5 empty] | 0 | 2.408 | 109 | 1.5138 | 1.3637 | 0.31343 | 0.19108 | 1.1726 | 77.4642
2010-04-08 | 18:23 | 0 | 22.27 | 0 | 0 | 0 | 30.144 | 35.043 | 28.626 | 27.927 | 16.911 | 24.94 | 17.479 | 0 | 0 | 57.551 | 58.021 | 46.622 | 26.218 | 0 | 0 | 55.771 | 35.866 | [5 empty] | 0 | 2.217 | 110 | 1.5065 | 1.3568 | 0.31313 | 0.19108 | 1.1657 | 77.3792
2010-04-08 | 18:24 | 0 | 22.246 | 0 | 0 | 0 | 30.094 | 34.95 | 28.579 | 27.88 | 16.639 | 24.94 | 17.504 | 0 | 0 | 57.551 | 58.021 | 46.622 | 26.218 | 0 | 0 | 55.748 | 35.866 | [5 empty] | 0 | 2.214 | 111 | 1.4992 | 1.3499 | 0.31284 | 0.19108 | 1.1588 | 77.2934
2010-04-08 | 18:25 | 0 | 22.214 | 0 | 0 | 0 | 30.063 | 34.871 | 28.498 | 27.824 | 17.102 | 24.958 | 17.421 | 0 | 0 | 57.498 | 57.968 | 46.638 | 26.161 | 0 | 0 | 55.718 | 35.811 | [5 empty] | 0 | 2.239 | 112 | 1.5234 | 1.3729 | 0.31382 | 0.19108 | 1.1818 | 77.5752
2010-04-08 | 18:26 | 0 | 22.214 | 0 | 0 | 0 | 30.087 | 34.847 | 28.498 | 27.75 | 17.595 | 24.982 | 17.348 | 0 | 0 | 57.386 | 57.945 | 46.638 | 26.137 | 0 | 0 | 55.648 | 35.763 | [5 empty] | 0 | 2.337 | 113 | 1.5447 | 1.3931 | 0.31468 | 0.19108 | 1.202 | 77.8158
2010-04-08 | 18:27 | 0 | 22.246 | 0 | 0 | 0 | 30.094 | 34.83 | 28.579 | 27.76 | 17.258 | 25.036 | 17.283 | 0 | 0 | 57.503 | 57.952 | 46.734 | 26.193 | 0 | 0 | 55.701 | 35.794 | [5 empty] | 0 | 2.334 | 114 | 1.5636 | 1.4111 | 0.31544 | 0.19108 | 1.22 | 78.0244
2010-04-08 | 18:28 | 0 | 22.201 | 0 | 0 | 0 | 30.028 | 34.694 | 28.557 | 27.692 | 17.114 | 24.921 | 17.509 | 0 | 0 | 57.441 | 57.911 | 46.692 | 26.149 | 0 | 0 | 55.704 | 35.775 | [5 empty] | 0 | 2.336 | 115 | 1.4978 | 1.3485 | 0.31278 | 0.19108 | 1.1574 | 77.2761
2010-04-08 | 18:29 | 0 | 22.177 | 0 | 0 | 0 | 30.028 | 34.601 | 28.631 | 27.618 | 16.818 | 24.97 | 17.509 | 0 | 0 | 57.418 | 57.911 | 46.671 | 26.149 | 0 | 0 | 55.704 | 35.751 | [5 empty] | 0 | 2.41 | 116 | 1.4978 | 1.3485 | 0.31278 | 0.19108 | 1.1574 | 77.2761
2010-04-08 | 18:30 | 0 | 22.201 | 0 | 0 | 0 | 29.979 | 34.505 | 28.631 | 27.569 | 17.607 | 24.992 | 17.459 | 0 | 0 | 57.395 | 57.911 | 46.715 | 26.174 | 0 | 0 | 55.704 | 35.727 | [5 empty] | 0 | 2.41 | 117 | 1.5123 | 1.3623 | 0.31337 | 0.19108 | 1.1713 | 77.4473
2010-04-08 | 18:31 | 0 | 22.201 | 0 | 0 | 0 | 29.93 | 34.435 | 28.677 | 27.498 | 17.162 | 24.945 | 17.213 | 0 | 0 | 57.395 | 57.888 | 46.671 | 26.174 | 0 | 0 | 55.704 | 35.751 | [5 empty] | 0 | 2.432 | 118 | 1.584 | 1.4304 | 0.31627 | 0.19108 | 1.2394 | 78.2436
2010-04-08 | 18:32 | 0 | 22.233 | 0 | 0 | 0 | 29.915 | 34.395 | 28.734 | 27.505 | 16.873 | 24.977 | 17.318 | 0 | 0 | 57.402 | 57.918 | 46.701 | 26.157 | 0 | 0 | 55.711 | 35.782 | [5 empty] | 0 | 2.41 | 119 | 1.5534 | 1.4014 | 0.31503 | 0.19108 | 1.2103 | 77.9127
2010-04-08 | 18:33 | 0 | 22.226 | 0 | 1 | 0 | 29.496 | 34.388 | 28.292 | 27.714 | 16.768 | 25.016 | 17.409 | 0 | 0 | 57.373 | 57.888 | 46.671 | 26.149 | 0 | 0 | 55.68 | 35.727 | [5 empty] | 0 | 1.782 | 120 | 1.5269 | 1.3762 | 0.31396 | 0.19108 | 1.1851 | 77.6152
2010-04-08 | 18:34 | 0 | 22.226 | 0 | 0 | 0 | 29.185 | 33.354 | 27.836 | 27.836 | 16.692 | 24.97 | 17.409 | 0 | 0 | 57.373 | 57.888 | 46.578 | 26.149 | 0 | 0 | 55.727 | 35.703 | [5 empty] | 0 | 1.349 | 121 | 1.5269 | 1.3762 | 0.31396 | 0.19108 | 1.1851 | 77.6152
2010-04-08 | 18:35 | 0 | 22.226 | 0 | 1 | 0 | 28.871 | 32.507 | 27.692 | 27.956 | 16.594 | 24.945 | 17.285 | 0 | 0 | 57.395 | 57.866 | 46.533 | 26.125 | 0 | 0 | 55.704 | 35.703 | [5 empty] | 0 | 0.915 | 122 | 1.563 | 1.4105 | 0.31542 | 0.19108 | 1.2194 | 78.0181
2010-04-08 | 18:36 | 0 | 22.201 | 0 | 0 | 0 | 28.51 | 31.882 | 27.304 | 28.052 | 16.619 | 25.016 | 17.386 | 0 | 0 | 57.395 | 57.843 | 46.51 | 26.125 | 0 | 0 | 55.704 | 35.682 | [5 empty] | 0 | 0.458 | 123 | 1.5336 | 1.3826 | 0.31423 | 0.19108 | 1.1915 | 77.6914
2010-04-08 | 18:37 | 0 | 22.201 | 0 | 0 | 0 | 28.317 | 31.328 | 26.799 | 28.052 | 16.717 | 25.016 | 17.187 | 0 | 0 | 57.395 | 57.843 | 46.463 | 26.125 | 0 | 0 | 55.68 | 35.682 | [5 empty] | 0 | 0.265 | 124 | 1.5915 | 1.4376 | 0.31658 | 0.19108 | 1.2466 | 78.3236
2010-04-08 | 18:38 | 0 | 22.201 | 0 | 1 | 0 | 28.148 | 30.847 | 26.365 | 27.956 | 17.064 | 24.992 | 17.238 | 0 | 0 | 57.395 | 57.822 | 46.396 | 26.1 | 0 | 0 | 55.727 | 35.658 | [5 empty] | 0 | 0.192 | 125 | 1.5767 | 1.4235 | 0.31597 | 0.19108 | 1.2324 | 78.166
2010-04-08 | 18:39 | 0 | 22.201 | 0 | 0 | 0 | 28.027 | 30.413 | 26.054 | 27.812 | 16.619 | 24.992 | 17.434 | 0 | 0 | 57.395 | 57.799 | 46.349 | 26.125 | 0 | 0 | 55.75 | 35.634 | [5 empty] | 0 | 0.215 | 126 | 1.5196 | 1.3693 | 0.31366 | 0.19108 | 1.1782 | 77.5317
2010-04-08 | 18:40 | 0 | 22.201 | 0 | 1 | 0 | 27.956 | 30.028 | 25.835 | 27.667 | 16.916 | 24.992 | 17.434 | 0 | 0 | 57.395 | 57.799 | 46.326 | 26.125 | 0 | 0 | 55.75 | 35.634 | [5 empty] | 0 | 0.289 | 127 | 1.5196 | 1.3693 | 0.31366 | 0.19108 | 1.1782 | 77.5317
2010-04-08 | 18:41 | 0 | 22.201 | 0 | 0 | 0 | 27.956 | 29.69 | 25.74 | 27.402 | 16.717 | 24.97 | 17.459 | 0 | 0 | 57.395 | 57.777 | 46.302 | 26.125 | 0 | 0 | 55.727 | 35.658 | [5 empty] | 0 | 0.554 | 128 | 1.5123 | 1.3623 | 0.31337 | 0.19108 | 1.1713 | 77.4473
2010-04-08 | 18:42 | 0 | 22.201 | 0 | 1 | 0 | 27.932 | 29.352 | 25.666 | 27.113 | 16.496 | 24.992 | 17.238 | 0 | 0 | 57.373 | 57.777 | 46.281 | 26.1 | 0 | 0 | 55.659 | 35.634 | [5 empty] | 0 | 0.819 | 129 | 1.5767 | 1.4235 | 0.31597 | 0.19108 | 1.2324 | 78.166
2010-04-08 | 18:43 | 0 | 22.226 | 0 | 0 | 0 | 27.956 | 29.087 | 25.644 | 26.75 | 16.941 | 24.992 | 17.213 | 0 | 0 | 57.373 | 57.754 | 46.235 | 26.1 | 0 | 0 | 55.727 | 35.634 | [5 empty] | 0 | 1.206 | 130 | 1.584 | 1.4304 | 0.31627 | 0.19108 | 1.2394 | 78.2436
2010-04-08 | 18:44 | 0 | 22.167 | 0 | 1 | 0 | 27.824 | 28.812 | 25.632 | 26.355 | 16.486 | 24.935 | 17.202 | 0 | 0 | 57.318 | 57.722 | 46.155 | 26.041 | 0 | 0 | 55.694 | 35.6 | [5 empty] | 0 | 1.469 | 131 | 1.5872 | 1.4335 | 0.3164 | 0.19108 | 1.2424 | 78.2775
2010-04-08 | 18:45 | 0 | 22.143 | 0 | 0 | 0 | 27.728 | 28.667 | 25.632 | 26.019 | 16.511 | 24.935 | 16.954 | 0 | 0 | 57.341 | 57.699 | 46.202 | 26.041 | 0 | 0 | 55.671 | 35.624 | [5 empty] | 0 | 1.709 | 132 | 1.6594 | 1.5021 | 0.31933 | 0.19108 | 1.311 | 79.0077
2010-04-08 | 18:46 | 0 | 22.167 | 0 | 1 | 0 | 27.584 | 28.572 | 25.632 | 25.85 | 16.436 | 24.911 | 16.954 | 0 | 0 | 57.295 | 57.676 | 46.111 | 26.041 | 0 | 0 | 55.648 | 35.648 | [5 empty] | 0 | 1.734 | 133 | 1.6594 | 1.5021 | 0.31933 | 0.19108 | 1.311 | 79.0077
2010-04-08 | 18:47 | 0 | 22.226 | 0 | 0 | 0 | 27.449 | 28.533 | 25.691 | 25.715 | 16.398 | 24.97 | 17.187 | 0 | 0 | 57.338 | 57.72 | 46.176 | 26.088 | 0 | 0 | 55.692 | 35.67 | [5 empty] | 0 | 1.734 | 134 | 1.5915 | 1.4376 | 0.31658 | 0.19108 | 1.2466 | 78.3236
2010-04-08 | 18:48 | 0 | 22.165 | 0 | 1 | 0 | 27.196 | 28.425 | 25.678 | 25.607 | 16.187 | 24.955 | 16.878 | 0 | 0 | 57.272 | 57.653 | 46.13 | 26.039 | 0 | 0 | 55.692 | 35.598 | [5 empty] | 0 | 1.589 | 135 | 1.6815 | 1.5232 | 0.32022 | 0.19108 | 1.3321 | 79.2189
2010-04-08 | 18:49 | 0 | 22.165 | 0 | 0 | 0 | 26.978 | 28.351 | 25.727 | 25.485 | 16.235 | 24.884 | 16.976 | 0 | 0 | 57.272 | 57.631 | 46.062 | 26.017 | 0 | 0 | 55.645 | 35.55 | [5 empty] | 0 | 1.493 | 136 | 1.653 | 1.496 | 0.31907 | 0.19108 | 1.305 | 78.9455
2010-04-08 | 18:50 | 0 | 22.165 | 0 | 1 | 0 | 26.713 | 28.28 | 25.75 | 25.485 | 16.383 | 24.859 | 16.951 | 0 | 0 | 57.227 | 57.608 | 46.085 | 26.017 | 0 | 0 | 55.601 | 35.526 | [5 empty] | 0 | 1.228 | 137 | 1.6603 | 1.503 | 0.31936 | 0.19108 | 1.3119 | 79.0161
2010-04-08 | 18:51 | 0 | 22.165 | 0 | 0 | 0 | 26.473 | 28.231 | 25.75 | 25.509 | 16.212 | 24.859 | 16.78 | 0 | 0 | 57.249 | 57.631 | 46.109 | 26.039 | 0 | 0 | 55.578 | 35.505 | [5 empty] | 0 | 0.964 | 138 | 1.7101 | 1.5503 | 0.32138 | 0.19108 | 1.3592 | 79.4832
2010-04-08 | 18:52 | 0 | 22.165 | 0 | 1 | 0 | 26.304 | 28.086 | 25.848 | 25.463 | 16.26 | 24.908 | 16.73 | 0 | 0 | 57.227 | 57.608 | 46.062 | 26.017 | 0 | 0 | 55.578 | 35.526 | [5 empty] | 0 | 0.841 | 139 | 1.7246 | 1.5641 | 0.32197 | 0.19108 | 1.3731 | 79.6146
2010-04-08 | 18:53 | 0 | 22.091 | 0 | 0 | 0 | 26.088 | 27.871 | 25.799 | 25.389 | 16.187 | 24.81 | 16.705 | 0 | 0 | 57.181 | 57.562 | 46.062 | 25.943 | 0 | 0 | 55.508 | 35.457 | [5 empty] | 0 | 0.699 | 140 | 1.7319 | 1.5711 | 0.32226 | 0.19108 | 1.38 | 79.6795
2010-04-08 | 18:54 | 0 | 22.091 | 0 | 1 | 0 | 25.943 | 27.75 | 25.848 | 25.463 | 16.137 | 24.835 | 16.755 | 0 | 0 | 57.181 | 57.539 | 46.062 | 25.968 | 0 | 0 | 55.508 | 35.457 | [5 empty] | 0 | 0.48 | 141 | 1.7173 | 1.5572 | 0.32167 | 0.19108 | 1.3661 | 79.5492
2010-04-08 | 18:55 | 0 | 22.116 | 0 | 0 | 0 | 25.894 | 27.461 | 25.992 | 25.438 | 16.212 | 24.884 | 16.803 | 0 | 0 | 57.181 | 57.562 | 46.062 | 25.943 | 0 | 0 | 55.463 | 35.457 | [5 empty] | 0 | 0.456 | 142 | 1.7034 | 1.5439 | 0.32111 | 0.19108 | 1.3528 | 79.4219
2010-04-08 | 18:56 | 0 | 22.084 | 0 | 1 | 0 | 25.767 | 27.309 | 26.007 | 25.406 | 16.328 | 24.803 | 16.697 | 0 | 0 | 57.128 | 57.466 | 46.032 | 25.911 | 0 | 0 | 55.456 | 35.426 | [5 empty] | 0 | 0.361 | 143 | 1.7342 | 1.5733 | 0.32236 | 0.19108 | 1.3822 | 79.7002
2010-04-08 | 18:57 | 0 | 22.116 | 0 | 0 | 0 | 25.774 | 27.101 | 26.184 | 25.463 | 16.111 | 24.835 | 16.755 | 0 | 0 | 57.138 | 57.519 | 46.015 | 25.943 | 0 | 0 | 55.463 | 35.457 | [5 empty] | 0 | 0.311 | 144 | 1.7173 | 1.5572 | 0.32167 | 0.19108 | 1.3661 | 79.5492
2010-04-08 | 18:58 | 0 | 22.14 | 0 | 1 | 0 | 25.727 | 26.907 | 26.328 | 25.534 | 23.15 | 24.859 | 16.654 | 0 | 0 | 57.115 | 57.496 | 46.039 | 25.943 | 0 | 0 | 55.463 | 35.457 | [5 empty] | 0 | 0.193 | 145 | 1.7468 | 1.5852 | 0.32287 | 0.19108 | 1.3941 | 79.8103
2010-04-08 | 18:59 | 0 | 22.084 | 0 | 0 | 0 | 28.224 | 26.706 | 26.416 | 25.526 | 19.118 | 24.779 | 16.549 | 0 | 0 | 57.085 | 57.443 | 45.964 | 25.911 | 0 | 0 | 55.41 | 35.45 | [5 empty] | 0 | 2.698 | 146 | 1.7773 | 1.6142 | 0.3241 | 0.19108 | 1.4232 | 80.0725
2010-04-08 | 19:00 | 0 | 22.091 | 0 | 1 | 0 | 47.416 | 26.642 | 26.546 | 25.629 | 17.421 | 24.81 | 16.73 | 0 | 0 | 57.092 | 57.496 | 45.994 | 25.919 | 0 | 0 | 55.44 | 35.433 | [5 empty] | 0 | 21.787 | 147 | 1.7246 | 1.5641 | 0.32197 | 0.19108 | 1.3731 | 79.6146
2010-04-08 | 19:01 | 0 | 22.059 | 0 | 0 | 0 | 52.567 | 26.466 | 26.659 | 25.696 | 16.722 | 24.779 | 16.499 | 0 | 0 | 57.085 | 57.421 | 45.964 | 25.887 | 0 | 0 | 55.386 | 35.378 | [5 empty] | 0 | 26.871 | 148 | 1.7919 | 1.6281 | 0.32469 | 0.19108 | 1.437 | 80.1943
2010-04-08 | 19:02 | 0 | 22.084 | 0 | 1 | 0 | 44.657 | 26.416 | 26.755 | 25.791 | 16.599 | 24.803 | 16.574 | 0 | 0 | 57.039 | 57.421 | 45.985 | 25.887 | 0 | 0 | 55.41 | 35.354 | [5 empty] | 0 | 18.866 | 149 | 1.7701 | 1.6073 | 0.32381 | 0.19108 | 1.4162 | 80.0109
2010-04-08 | 19:03 | 0 | 22.116 | 0 | 0 | 0 | 42.953 | 26.448 | 26.762 | 25.894 | 16.68 | 24.859 | 16.582 | 0 | 0 | 57.046 | 57.427 | 46.13 | 25.894 | 0 | 0 | 55.508 | 35.409 | [5 empty] | 0 | 17.059 | 150 | 1.7677 | 1.6051 | 0.32372 | 0.19108 | 1.414 | 79.9911
2010-04-08 | 19:04 | 0 | 22.084 | 0 | 0 | 0 | 42.403 | 26.416 | 26.755 | 25.816 | 16.375 | 24.779 | 16.426 | 0 | 0 | 56.973 | 57.377 | 46.146 | 25.911 | 0 | 0 | 55.433 | 35.354 | [5 empty] | 0 | 16.587 | 151 | 1.8131 | 1.6483 | 0.32556 | 0.19108 | 1.4572 | 80.3685
2010-04-08 | 19:05 | 0 | 22.116 | 0 | 0 | 0 | 41.942 | 26.448 | 26.787 | 25.872 | 16.433 | 24.835 | 16.556 | 0 | 0 | 56.957 | 57.407 | 46.223 | 25.919 | 0 | 0 | 55.508 | 35.385 | [5 empty] | 0 | 16.07 | 152 | 1.7753 | 1.6123 | 0.32402 | 0.19108 | 1.4212 | 80.0553
2010-04-08 | 19:06 | 0 | 22.14 | 0 | 0 | 0 | 41.473 | 26.473 | 26.787 | 25.894 | 16.458 | 24.835 | 16.408 | 0 | 0 | 56.935 | 57.407 | 46.267 | 25.919 | 0 | 0 | 55.44 | 35.34 | [5 empty] | 0 | 15.579 | 153 | 1.8184 | 1.6533 | 0.32577 | 0.19108 | 1.4622 | 80.4108
2010-04-08 | 19:07 | 0 | 22.116 | 0 | 0 | 0 | 40.908 | 26.522 | 26.762 | 25.919 | 16.235 | 24.884 | 16.335 | 0 | 0 | 56.891 | 57.418 | 46.281 | 25.906 | 0 | 0 | 55.452 | 35.352 | [5 empty] | 0 | 14.989 | 154 | 1.8396 | 1.6735 | 0.32663 | 0.19108 | 1.4824 | 80.58
2010-04-08 | 19:08 | 0 | 22.118 | 0 | 0 | 0 | 40.442 | 26.5 | 26.789 | 25.921 | 16.461 | 24.886 | 16.534 | 0 | 0 | 56.893 | 57.409 | 46.41 | 25.921 | 0 | 0 | 55.421 | 35.39 | [5 empty] | 0 | 14.521 | 155 | 1.7817 | 1.6184 | 0.32428 | 0.19108 | 1.4273 | 80.1093
2010-04-08 | 19:09 | 0 | 22.143 | 0 | 0 | 0 | 39.925 | 26.549 | 26.765 | 25.97 | 16.287 | 24.958 | 16.461 | 0 | 0 | 56.85 | 57.389 | 46.386 | 25.921 | 0 | 0 | 55.445 | 35.366 | [5 empty] | 0 | 13.955 | 156 | 1.803 | 1.6386 | 0.32514 | 0.19108 | 1.4475 | 80.2855
2010-04-08 | 19:10 | 0 | 22.086 | 0 | 0 | 0 | 39.33 | 26.564 | 26.733 | 25.963 | 16.624 | 24.926 | 16.551 | 0 | 0 | 56.798 | 57.359 | 46.426 | 25.889 | 0 | 0 | 55.435 | 35.311 | [5 empty] | 0 | 13.367 | 157 | 1.7767 | 1.6137 | 0.32408 | 0.19108 | 1.4226 | 80.0676
2010-04-08 | 19:11 | 0 | 22.111 | 0 | 0 | 0 | 38.813 | 26.588 | 26.782 | 25.963 | 16.23 | 24.95 | 16.453 | 0 | 0 | 56.775 | 57.336 | 46.403 | 25.867 | 0 | 0 | 55.391 | 35.311 | [5 empty] | 0 | 12.85 | 158 | 1.8053 | 1.6408 | 0.32524 | 0.19108 | 1.4497 | 80.3045
2010-04-08 | 19:12 | 0 | 22.086 | 0 | 0 | 0 | 36.275 | 26.951 | 26.708 | 26.058 | 16.23 | 24.975 | 16.551 | 0 | 0 | 56.752 | 57.336 | 46.426 | 25.867 | 0 | 0 | 55.414 | 35.287 | [5 empty] | 0 | 10.217 | 159 | 1.7767 | 1.6137 | 0.32408 | 0.19108 | 1.4226 | 80.0676
2010-04-08 | 19:13 | 0 | 22.111 | 0 | 0 | 0 | 32.656 | 26.806 | 26.757 | 26.108 | 16.305 | 24.999 | 16.453 | 0 | 0 | 56.775 | 57.336 | 46.426 | 25.867 | 0 | 0 | 55.391 | 35.287 | [5 empty] | 0 | 6.548 | 160 | 1.8053 | 1.6408 | 0.32524 | 0.19108 | 1.4497 | 80.3045
2010-04-08 | 19:14 | 0 | 22.054 | 0 | 1 | 0 | 30.725 | 27.424 | 26.725 | 26.051 | 16.149 | 24.943 | 16.272 | 0 | 0 | 56.722 | 57.284 | 46.372 | 25.835 | 0 | 0 | 55.337 | 35.232 | [5 empty] | 0 | 4.674 | 161 | 1.858 | 1.6909 | 0.32737 | 0.19108 | 1.4998 | 80.723
2010-04-08 | 19:15 | 0 | 22.086 | 0 | 0 | 0 | 29.408 | 30.828 | 26.733 | 26.154 | 16.182 | 24.975 | 16.428 | 0 | 0 | 56.752 | 57.313 | 46.379 | 25.889 | 0 | 0 | 55.368 | 35.287 | [5 empty] | 0 | 3.254 | 162 | 1.8126 | 1.6477 | 0.32553 | 0.19108 | 1.4566 | 80.3638
2010-04-08 | 19:16 | 0 | 22.054 | 0 | 1 | 0 | 28.582 | 36.009 | 26.701 | 26.171 | 16.345 | 24.967 | 16.345 | 0 | 0 | 56.722 | 57.284 | 46.326 | 25.857 | 0 | 0 | 55.314 | 35.256 | [5 empty] | 0 | 2.411 | 163 | 1.8367 | 1.6707 | 0.32651 | 0.19108 | 1.4796 | 80.5571
2010-04-08 | 19:17 | 0 | 22.086 | 0 | 0 | 0 | 28.059 | 39.236 | 26.637 | 26.372 | 16.106 | 24.999 | 16.328 | 0 | 0 | 56.775 | 57.313 | 46.379 | 25.889 | 0 | 0 | 55.391 | 35.311 | [5 empty] | 0 | 1.687 | 164 | 1.8417 | 1.6754 | 0.32671 | 0.19108 | 1.4843 | 80.5961
2010-04-08 | 19:18 | 0 | 22.086 | 0 | 1 | 0 | 27.576 | 38.555 | 26.542 | 26.443 | 16.157 | 24.999 | 16.453 | 0 | 0 | 56.729 | 57.313 | 46.447 | 25.867 | 0 | 0 | 55.391 | 35.335 | [5 empty] | 0 | 1.133 | 165 | 1.8053 | 1.6408 | 0.32524 | 0.19108 | 1.4497 | 80.3045
2010-04-08 | 19:19 | 0 | 22.111 | 0 | 0 | 0 | 27.216 | 36.11 | 26.492 | 26.443 | 16.453 | 24.926 | 16.403 | 0 | 0 | 56.752 | 57.313 | 46.47 | 25.889 | 0 | 0 | 55.391 | 35.287 | [5 empty] | 0 | 0.773 | 166 | 1.8198 | 1.6546 | 0.32583 | 0.19108 | 1.4636 | 80.4225
2010-04-08 | 19:20 | 0 | 22.086 | 0 | 1 | 0 | 26.973 | 33.83 | 26.468 | 26.542 | 16.23 | 24.926 | 16.106 | 0 | 0 | 56.775 | 57.313 | 46.47 | 25.889 | 0 | 0 | 55.344 | 35.242 | [5 empty] | 0 | 0.431 | 167 | 1.9063 | 1.7369 | 0.32933 | 0.19108 | 1.5458 | 81.0864
2010-04-08 | 19:21 | 0 | 22.054 | 0 | 0 | 0 | 26.799 | 32.049 | 26.461 | 26.485 | 16.717 | 24.943 | 16.099 | 0 | 0 | 56.745 | 57.306 | 46.44 | 25.882 | 0 | 0 | 55.337 | 35.211 | [5 empty] | 0 | 0.314 | 168 | 1.9084 | 1.7388 | 0.32941 | 0.19108 | 1.5477 | 81.1013
2010-04-08 | 19:22 | 0 | 22.079 | 0 | 0 | 0 | 26.725 | 30.796 | 26.51 | 26.485 | 16.272 | 24.894 | 16.172 | 0 | 0 | 56.745 | 57.284 | 46.44 | 25.906 | 0 | 0 | 55.361 | 35.211 | [5 empty] | 0 | 0.24 | 169 | 1.8871 | 1.7186 | 0.32855 | 0.19108 | 1.5275 | 80.9441
2010-04-08 | 19:23 | 0 | 22.079 | 0 | 1 | 0 | 26.676 | 29.881 | 26.556 | 26.436 | 16.049 | 24.872 | 16.074 | 0 | 0 | 56.768 | 57.284 | 46.417 | 25.857 | 0 | 0 | 55.314 | 35.256 | [5 empty] | 0 | 0.24 | 170 | 1.9157 | 1.7457 | 0.32971 | 0.19108 | 1.5546 | 81.1543
2010-04-08 | 19:24 | 0 | 22.086 | 0 | 0 | 0 | 26.686 | 29.263 | 26.637 | 26.443 | 16.204 | 24.975 | 16.157 | 0 | 0 | 56.798 | 57.336 | 46.403 | 25.867 | 0 | 0 | 55.321 | 35.263 | [5 empty] | 0 | 0.243 | 171 | 1.8915 | 1.7227 | 0.32873 | 0.19108 | 1.5317 | 80.9767
2010-04-08 | 19:25 | 0 | 22.086 | 0 | 1 | 0 | 26.733 | 28.709 | 26.733 | 26.348 | 16.255 | 24.975 | 16.081 | 0 | 0 | 56.798 | 57.336 | 46.379 | 25.889 | 0 | 0 | 55.321 | 35.263 | [5 empty] | 0 | 0.385 | 172 | 1.9136 | 1.7438 | 0.32963 | 0.19108 | 1.5527 | 81.1395
2010-04-08 | 19:26 | 0 | 22.079 | 0 | 0 | 0 | 26.676 | 28.243 | 26.701 | 26.291 | 16.001 | 24.967 | 16.247 | 0 | 0 | 56.768 | 57.284 | 46.372 | 25.857 | 0 | 0 | 55.27 | 35.256 | [5 empty] | 0 | 0.385 | 173 | 1.8653 | 1.6978 | 0.32767 | 0.19108 | 1.5067 | 80.7789
2010-04-08 | 19:27 | 0 | 22.054 | 0 | 1 | 0 | 26.63 | 27.929 | 26.701 | 26.267 | 15.875 | 24.943 | 16.149 | 0 | 0 | 56.768 | 57.284 | 46.302 | 25.857 | 0 | 0 | 55.27 | 35.256 | [5 empty] | 0 | 0.363 | 174 | 1.8938 | 1.725 | 0.32882 | 0.19108 | 1.5339 | 80.994
2010-04-08 | 19:28 | 0 | 22.054 | 0 | 0 | 0 | 26.63 | 27.714 | 26.654 | 26.291 | 16.247 | 24.943 | 16.001 | 0 | 0 | 56.768 | 57.261 | 46.302 | 25.857 | 0 | 0 | 55.291 | 35.28 | [5 empty] | 0 | 0.339 | 175 | 1.9369 | 1.7659 | 0.33057 | 0.19108 | 1.5748 | 81.3069
2010-04-08 | 19:29 | 0 | 22.135 | 0 | 1 | 0 | 26.637 | 27.576 | 26.662 | 26.348 | 16.526 | 24.926 | 16.106 | 0 | 0 | 56.82 | 57.291 | 46.333 | 25.867 | 0 | 0 | 55.344 | 35.287 | [5 empty] | 0 | 0.289 | 176 | 1.9063 | 1.7369 | 0.32933 | 0.19108 | 1.5458 | 81.0864
2010-04-08 | 19:30 | 0 | 22.079 | 0 | 0 | 0 | 26.556 | 27.449 | 26.581 | 26.365 | 15.976 | 24.894 | 16.099 | 0 | 0 | 56.745 | 57.261 | 46.279 | 25.857 | 0 | 0 | 55.314 | 35.28 | [5 empty] | 0 | 0.191 | 177 | 1.9084 | 1.7388 | 0.32941 | 0.19108 | 1.5477 | 81.1013
2010-04-08 | 19:31 | 0 | 22.047 | 0 | 1 | 0 | 26.478 | 27.319 | 26.429 | 26.333 | 16.338 | 24.886 | 15.943 | 0 | 0 | 56.715 | 57.208 | 46.249 | 25.826 | 0 | 0 | 55.26 | 35.225 | [5 empty] | 0 | 0.145 | 178 | 1.9538 | 1.782 | 0.33126 | 0.19108 | 1.5909 | 81.4257
2010-04-08 | 19:32 | 0 | 22.079 | 0 | 0 | 0 | 26.461 | 27.304 | 26.412 | 26.436 | 16.222 | 24.894 | 16.049 | 0 | 0 | 56.745 | 57.261 | 46.211 | 25.857 | 0 | 0 | 55.291 | 35.232 | [5 empty] | 0 | 0.025 | 179 | 1.9229 | 1.7526 | 0.33 | 0.19108 | 1.5616 | 81.207
2010-04-08 | 19:33 | 0 | 22.054 | 0 | 0 | 0 | 26.436 | 27.231 | 26.365 | 26.412 | 16.32 | 24.894 | 16.001 | 0 | 0 | 56.745 | 57.215 | 46.211 | 25.835 | 0 | 0 | 55.246 | 35.211 | [5 empty] | 0 | 0.024 | 180 | 1.9369 | 1.7659 | 0.33057 | 0.19108 | 1.5748 | 81.3069
2010-04-08 | 19:34 | 0 | 22.079 | 0 | 1 | 0 | 26.39 | 27.208 | 26.267 | 26.39 | 16.074 | 24.918 | 16.049 | 0 | 0 | 56.745 | 57.238 | 46.235 | 25.857 | 0 | 0 | 55.291 | 35.187 | [5 empty] | 0 | 0 | 181 | 1.9229 | 1.7526 | 0.33 | 0.19108 | 1.5616 | 81.207
2010-04-08 | 19:35 | 0 | 22.079 | 0 | 0 | 0 | 26.39 | 27.159 | 26.196 | 26.39 | 15.951 | 24.918 | 15.976 | 0 | 0 | 56.745 | 57.195 | 46.188 | 25.857 | 0 | 0 | 55.291 | 35.187 | [5 empty] | 0 | 0 | 182 | 1.9442 | 1.7728 | 0.33087 | 0.19108 | 1.5818 | 81.3584
2010-04-08 | 19:36 | 0 | 22.047 | 0 | 1 | 0 | 26.358 | 27.103 | 26.068 | 26.26 | 15.719 | 24.862 | 16.016 | 0 | 0 | 56.693 | 57.165 | 46.158 | 25.803 | 0 | 0 | 55.239 | 35.108 | [5 empty] | 0 | 0.098 | 183 | 1.9325 | 1.7618 | 0.33039 | 0.19108 | 1.5707 | 81.2758
2010-04-08 | 19:37 | 0 | 22.079 | 0 | 0 | 0 | 26.412 | 27.039 | 26.076 | 26.245 | 15.875 | 24.894 | 15.925 | 0 | 0 | 56.722 | 57.172 | 46.211 | 25.835 | 0 | 0 | 55.27 | 35.139 | [5 empty] | 0 | 0.167 | 184 | 1.959 | 1.787 | 0.33147 | 0.19108 | 1.5959 | 81.4622
2010-04-08 | 19:38 | 0 | 22.047 | 0 | 1 | 0 | 26.38 | 26.958 | 25.995 | 26.188 | 15.697 | 24.862 | 15.893 | 0 | 0 | 56.67 | 57.142 | 46.158 | 25.779 | 0 | 0 | 55.216 | 35.108 | [5 empty] | 0 | 0.192 | 185 | 1.9684 | 1.7958 | 0.33185 | 0.19108 | 1.6047 | 81.5266
2010-04-08 | 19:39 | 0 | 22.047 | 0 | 0 | 0 | 26.38 | 26.934 | 25.899 | 26.115 | 15.795 | 24.862 | 15.991 | 0 | 0 | 56.67 | 57.142 | 46.134 | 25.779 | 0 | 0 | 55.193 | 35.108 | [5 empty] | 0 | 0.265 | 186 | 1.9398 | 1.7687 | 0.33069 | 0.19108 | 1.5776 | 81.3275
2010-04-08 | 19:40 | 0 | 22.047 | 0 | 1 | 0 | 26.358 | 26.887 | 25.875 | 26.019 | 15.697 | 24.84 | 15.82 | 0 | 0 | 56.693 | 57.119 | 46.134 | 25.803 | 0 | 0 | 55.169 | 35.108 | [5 empty] | 0 | 0.339 | 187 | 1.9896 | 1.816 | 0.33271 | 0.19108 | 1.6249 | 81.6711
2010-04-08 | 19:41 | 0 | 22.047 | 0 | 0 | 0 | 26.309 | 26.789 | 25.875 | 25.97 | 15.893 | 24.766 | 15.893 | 0 | 0 | 56.67 | 57.119 | 46.09 | 25.779 | 0 | 0 | 55.216 | 35.084 | [5 empty] | 0 | 0.339 | 188 | 1.9684 | 1.7958 | 0.33185 | 0.19108 | 1.6047 | 81.5266
2010-04-08 | 19:42 | 0 | 22.079 | 0 | 1 | 0 | 26.34 | 26.87 | 25.882 | 25.931 | 15.802 | 24.774 | 15.9 | 0 | 0 | 56.679 | 57.126 | 46.144 | 25.786 | 0 | 0 | 55.2 | 35.115 | [5 empty] | 0 | 0.409 | 189 | 1.9663 | 1.7939 | 0.33176 | 0.19108 | 1.6028 | 81.5125
2010-04-08 | 19:43 | 0 | 22.047 | 0 | 0 | 0 | 26.26 | 26.838 | 25.826 | 25.85 | 15.893 | 24.646 | 15.991 | 0 | 0 | 56.649 | 57.097 | 46.113 | 25.803 | 0 | 0 | 55.146 | 35.084 | [5 empty] | 0 | 0.41 | 190 | 1.9398 | 1.7687 | 0.33069 | 0.19108 | 1.5776 | 81.3275
2010-04-08 | 19:44 | 0 | 22.047 | 0 | 1 | 0 | 26.213 | 26.814 | 25.875 | 25.779 | 15.795 | 24.695 | 15.991 | 0 | 0 | 56.649 | 57.097 | 46.09 | 25.803 | 0 | 0 | 55.146 | 35.084 | [5 empty] | 0 | 0.434 | 191 | 1.9398 | 1.7687 | 0.33069 | 0.19108 | 1.5776 | 81.3275
2010-04-08 | 19:45 | 0 | 22.047 | 0 | 0 | 0 | 26.164 | 26.838 | 25.875 | 25.779 | 22.43 | 24.717 | 15.943 | 0 | 0 | 56.604 | 57.074 | 46.067 | 25.779 | 0 | 0 | 55.146 | 35.084 | [5 empty] | 0 | 0.385 | 192 | 1.9538 | 1.782 | 0.33126 | 0.19108 | 1.5909 | 81.4257
2010-04-08 | 19:46 | 0 | 22.072 | 0 | 1 | 0 | 26.767 | 26.789 | 25.995 | 25.659 | 22.405 | 24.671 | 15.991 | 0 | 0 | 56.604 | 57.051 | 46.067 | 25.803 | 0 | 0 | 55.169 | 35.062 | [5 empty] | 0 | 1.108 | 193 | 1.9398 | 1.7687 | 0.33069 | 0.19108 | 1.5776 | 81.3275
2010-04-08 | 19:47 | 0 | 22.018 | 0 | 0 | 0 | 42.107 | 26.738 | 25.965 | 25.629 | 17.22 | 24.617 | 15.961 | 0 | 0 | 56.599 | 57.024 | 46.036 | 25.725 | 0 | 0 | 55.139 | 35.031 | [5 empty] | 0 | 16.478 | 194 | 1.9486 | 1.777 | 0.33104 | 0.19108 | 1.5859 | 81.3891
2010-04-08 | 19:48 | 0 | 22.035 | 0 | 1 | 0 | 54.238 | 26.777 | 26.032 | 25.669 | 16.524 | 24.729 | 15.981 | 0 | 0 | 56.59 | 57.037 | 46.029 | 25.767 | 0 | 0 | 55.155 | 35.024 | [5 empty] | 0 | 28.569 | 195 | 1.9427 | 1.7715 | 0.33081 | 0.19108 | 1.5804 | 81.3481
2010-04-08 | 19:49 | 0 | 22.005 | 0 | 0 | 0 | 47.124 | 26.701 | 26.098 | 25.664 | 16.393 | 24.676 | 15.827 | 0 | 0 | 56.563 | 56.964 | 46.001 | 25.737 | 0 | 0 | 55.127 | 34.995 | [5 empty] | 0 | 21.46 | 196 | 1.9876 | 1.8141 | 0.33262 | 0.19108 | 1.623 | 81.6574
2010-04-08 | 19:50 | 0 | 22.035 | 0 | 0 | 0 | 43.977 | 26.73 | 26.152 | 25.693 | 16.152 | 24.705 | 15.905 | 0 | 0 | 56.567 | 57.037 | 46.076 | 25.767 | 0 | 0 | 55.132 | 35.072 | [5 empty] | 0 | 18.284 | 197 | 1.9649 | 1.7925 | 0.3317 | 0.19108 | 1.6014 | 81.5025
2010-04-08 | 19:51 | 0 | 22.035 | 0 | 0 | 0 | 43.224 | 26.706 | 26.176 | 25.669 | 15.956 | 24.729 | 15.88 | 0 | 0 | 56.521 | 56.992 | 46.12 | 25.767 | 0 | 0 | 55.179 | 35.048 | [5 empty] | 0 | 17.555 | 198 | 1.9721 | 1.7994 | 0.332 | 0.19108 | 1.6083 | 81.5525
2010-04-08 | 19:52 | 0 | 22.035 | 0 | 0 | 0 | 42.707 | 26.73 | 26.223 | 25.718 | 15.905 | 24.754 | 15.782 | 0 | 0 | 56.499 | 56.992 | 46.167 | 25.767 | 0 | 0 | 55.179 | 35.048 | [5 empty] | 0 | 16.989 | 199 | 2.0007 | 1.8265 | 0.33316 | 0.19108 | 1.6355 | 81.7451
2010-04-08 | 19:53 | 0 | 22.01 | 0 | 0 | 0 | 42.166 | 26.73 | 26.176 | 25.742 | 15.93 | 24.779 | 15.832 | 0 | 0 | 56.476 | 56.971 | 46.235 | 25.767 | 0 | 0 | 55.179 | 35.024 | [5 empty] | 0 | 16.424 | 200 | 1.9861 | 1.8127 | 0.33257 | 0.19108 | 1.6216 | 81.6475
2010-04-08 | 19:54 | 0 | 22.035 | 0 | 0 | 0 | 41.65 | 26.752 | 26.223 | 25.718 | 16.028 | 24.729 | 15.857 | 0 | 0 | 56.455 | 56.971 | 46.235 | 25.742 | 0 | 0 | 55.179 | 35.048 | [5 empty] | 0 | 15.932 | 201 | 1.9788 | 1.8058 | 0.33227 | 0.19108 | 1.6147 | 81.5982
2010-04-08 | 19:55 | 0 | 22.03 | 0 | 0 | 0 | 41.059 | 26.723 | 26.169 | 25.737 | 15.875 | 24.749 | 15.9 | 0 | 0 | 56.405 | 56.944 | 46.23 | 25.713 | 0 | 0 | 55.172 | 35.043 | [5 empty] | 0 | 15.322 | 202 | 1.9663 | 1.7939 | 0.33176 | 0.19108 | 1.6028 | 81.5125
2010-04-08 | 19:56 | 0 | 22.035 | 0 | 0 | 0 | 40.523 | 26.777 | 26.198 | 25.789 | 15.857 | 24.803 | 15.93 | 0 | 0 | 56.432 | 56.971 | 46.281 | 25.767 | 0 | 0 | 55.2 | 35.072 | [5 empty] | 0 | 14.734 | 203 | 1.9576 | 1.7856 | 0.33141 | 0.19108 | 1.5945 | 81.4521
2010-04-08 | 19:57 | 0 | 22.005 | 0 | 0 | 0 | 39.954 | 26.772 | 26.147 | 25.784 | 15.827 | 24.749 | 15.951 | 0 | 0 | 56.382 | 57.01 | 46.277 | 25.737 | 0 | 0 | 55.172 | 34.995 | [5 empty] | 0 | 14.17 | 204 | 1.9515 | 1.7798 | 0.33116 | 0.19108 | 1.5887 | 81.4095
2010-04-08 | 19:58 | 0 | 22.01 | 0 | 0 | 0 | 39.394 | 26.85 | 26.198 | 25.838 | 15.709 | 24.85 | 16.003 | 0 | 0 | 56.387 | 56.971 | 46.351 | 25.767 | 0 | 0 | 55.223 | 35.048 | [5 empty] | 0 | 13.556 | 205 | 1.9363 | 1.7654 | 0.33055 | 0.19108 | 1.5743 | 81.3028
2010-04-08 | 19:59 | 0 | 22.03 | 0 | 0 | 0 | 38.473 | 26.917 | 26.242 | 25.808 | 15.9 | 24.796 | 15.951 | 0 | 0 | 56.359 | 56.944 | 46.323 | 25.737 | 0 | 0 | 55.151 | 35.043 | [5 empty] | 0 | 12.665 | 206 | 1.9515 | 1.7798 | 0.33116 | 0.19108 | 1.5887 | 81.4095
2010-04-08 | 20:00 | 0 | 22.03 | 0 | 1 | 0 | 33.515 | 27.012 | 26.218 | 25.833 | 15.802 | 24.774 | 15.875 | 0 | 0 | 56.359 | 56.921 | 46.3 | 25.713 | 0 | 0 | 55.081 | 35.019 | [5 empty] | 0 | 7.682 | 207 | 1.9736 | 1.8008 | 0.33206 | 0.19108 | 1.6097 | 81.5625
2010-04-08 | 20:01 | 0 | 22.03 | 0 | 0 | 0 | 31.107 | 27.64 | 26.267 | 25.833 | 15.679 | 24.749 | 15.875 | 0 | 0 | 56.382 | 56.921 | 46.277 | 25.737 | 0 | 0 | 55.127 | 35.019 | [5 empty] | 0 | 5.274 | 208 | 1.9736 | 1.8008 | 0.33206 | 0.19108 | 1.6097 | 81.5625
2010-04-08 | 20:02 | 0 | 22.005 | 0 | 1 | 0 | 29.423 | 31.686 | 26.218 | 25.808 | 15.702 | 24.774 | 15.727 | 0 | 0 | 56.382 | 56.898 | 46.23 | 25.737 | 0 | 0 | 55.057 | 34.995 | [5 empty] | 0 | 3.615 | 209 | 2.0167 | 1.8418 | 0.3338 | 0.19108 | 1.6507 | 81.8508
2010-04-08 | 20:03 | 0 | 22.005 | 0 | 0 | 0 | 28.459 | 37.392 | 26.147 | 25.857 | 15.702 | 24.796 | 15.752 | 0 | 0 | 56.359 | 56.921 | 46.253 | 25.759 | 0 | 0 | 55.034 | 34.971 | [5 empty] | 0 | 2.602 | 210 | 2.0094 | 1.8348 | 0.33351 | 0.19108 | 1.6438 | 81.803
2010-04-08 | 20:04 | 0 | 21.998 | 0 | 1 | 0 | 27.679 | 39.052 | 26.09 | 25.897 | 15.795 | 24.742 | 15.744 | 0 | 0 | 56.33 | 56.868 | 46.223 | 25.752 | 0 | 0 | 54.983 | 34.964 | [5 empty] | 0 | 1.782 | 211 | 2.0117 | 1.8371 | 0.3336 | 0.19108 | 1.646 | 81.8183
2010-04-08 | 20:05 | 0 | 22.005 | 0 | 0 | 0 | 27.11 | 36.945 | 26.049 | 26.002 | 15.752 | 24.749 | 15.654 | 0 | 0 | 56.382 | 56.921 | 46.3 | 25.784 | 0 | 0 | 55.013 | 35.019 | [5 empty] | 0 | 1.108 | 212 | 2.038 | 1.862 | 0.33467 | 0.19108 | 1.6709 | 81.9886
2010-04-08 | 20:06 | 0 | 22.03 | 0 | 1 | 0 | 26.747 | 34.268 | 26.073 | 26.024 | 15.752 | 24.725 | 15.777 | 0 | 0 | 56.382 | 56.921 | 46.277 | 25.784 | 0 | 0 | 55.013 | 35.043 | [5 empty] | 0 | 0.723 | 213 | 2.0021 | 1.8279 | 0.33321 | 0.19108 | 1.6368 | 81.7548
2010-04-08 | 20:07 | 0 | 21.998 | 0 | 1 | 0 | 26.507 | 32.191 | 26.024 | 26.024 | 15.702 | 24.774 | 15.654 | 0 | 0 | 56.382 | 56.921 | 46.279 | 25.784 | 0 | 0 | 55.018 | 35.045 | [5 empty] | 0 | 0.483 | 214 | 2.038 | 1.862 | 0.33467 | 0.19108 | 1.6709 | 81.9886
2010-04-08 | 20:08 | 0 | 22.069 | 0 | 0 | 0 | 26.426 | 30.69 | 26.161 | 26.066 | 15.644 | 24.739 | 15.717 | 0 | 0 | 56.446 | 56.962 | 46.34 | 25.801 | 0 | 0 | 55.032 | 35.06 | [5 empty] | 0 | 0.36 | 215 | 2.0196 | 1.8445 | 0.33392 | 0.19108 | 1.6535 | 81.8699
2010-04-08 | 20:09 | 1 | 22.04 | 0 | 1 | 0 | 26.326 | 29.673 | 26.228 | 25.963 | 22.736 | 24.734 | 15.712 | 0 | 0 | 56.442 | 56.912 | 46.267 | 25.772 | 0 | 0 | 55.004 | 35.031 | [5 empty] | 22.04 | 0.363 | 216 | 2.0211 | 1.8459 | 0.33398 | 0.19108 | 1.6548 | 81.8794
2010-04-08 | 20:10 | 0 | 22.04 | 0 | 0 | 0 | 27.576 | 28.783 | 26.348 | 25.963 | 22.856 | 24.759 | 15.639 | 0 | 0 | 56.442 | 56.957 | 46.267 | 25.772 | 0 | 0 | 55.027 | 35.077 | [5 empty] | 0 | 1.613 | 217 | 2.0423 | 1.8661 | 0.33484 | 0.19108 | 1.675 | 82.0165
2010-04-08 | 20:11 | 0 | 22.069 | 0 | 1 | 0 | 45.675 | 28.233 | 26.451 | 25.946 | 17.57 | 24.764 | 15.742 | 0 | 0 | 56.469 | 56.962 | 46.249 | 25.777 | 0 | 0 | 55.008 | 35.084 | [5 empty] | 0 | 19.729 | 218 | 2.0123 | 1.8376 | 0.33363 | 0.19108 | 1.6465 | 81.8222
2010-04-08 | 20:12 | 0 | 22.069 | 0 | 0 | 0 | 53.587 | 27.799 | 26.451 | 25.968 | 16.828 | 24.788 | 15.717 | 0 | 0 | 56.492 | 56.939 | 46.249 | 25.777 | 0 | 0 | 55.032 | 35.084 | [5 empty] | 0 | 27.619 | 219 | 2.0196 | 1.8445 | 0.33392 | 0.19108 | 1.6535 | 81.8699
2010-04-08 | 20:13 | 0 | 22.069 | 0 | 1 | 0 | 43.989 | 27.463 | 26.451 | 26.017 | 16.36 | 24.764 | 15.644 | 0 | 0 | 56.492 | 56.962 | 46.249 | 25.777 | 0 | 0 | 55.008 | 35.084 | [5 empty] | 0 | 17.972 | 220 | 2.0409 | 1.8647 | 0.33478 | 0.19108 | 1.6737 | 82.0072
2010-04-08 | 20:14 | 0 | 22.04 | 0 | 0 | 0 | 40.624 | 27.36 | 26.421 | 25.987 | 16.501 | 24.71 | 15.639 | 1 | 0 | 56.442 | 56.912 | 46.197 | 25.772 | 0 | 0 | 54.957 | 35.077 | [5 empty] | 0 | 14.637 | 221 | 2.0423 | 1.8661 | 0.33484 | 0.19108 | 1.675 | 82.0165
2010-04-08 | 20:15 | 0 | 22.04 | 0 | 0 | 0 | 40.131 | 27.336 | 26.421 | 26.012 | 16.106 | 24.759 | 15.614 | 0 | 0 | 56.419 | 56.912 | 46.244 | 25.747 | 0 | 0 | 54.957 | 35.077 | [5 empty] | 0 | 14.119 | 222 | 2.0496 | 1.873 | 0.33514 | 0.19108 | 1.682 | 82.0628
2010-04-08 | 20:16 | 0 | 22.069 | 0 | 0 | 0 | 39.877 | 27.365 | 26.451 | 26.041 | 15.963 | 24.739 | 15.692 | 0 | 0 | 56.423 | 56.893 | 46.249 | 25.777 | 0 | 0 | 55.008 | 35.06 | [5 empty] | 0 | 13.836 | 223 | 2.0269 | 1.8515 | 0.33422 | 0.19108 | 1.6604 | 81.9172
2010-04-08 | 20:17 | 0 | 22.064 | 0 | 0 | 0 | 39.473 | 27.36 | 26.421 | 26.012 | 15.737 | 24.71 | 15.737 | 0 | 0 | 56.373 | 56.866 | 46.244 | 25.747 | 0 | 0 | 55.048 | 35.007 | [5 empty] | 0 | 13.461 | 224 | 2.0138 | 1.839 | 0.33369 | 0.19108 | 1.6479 | 81.8317
2010-04-08 | 20:18 | 0 | 22.064 | 0 | 0 | 0 | 39.095 | 27.41 | 26.446 | 26.036 | 15.588 | 24.734 | 15.787 | 0 | 0 | 56.373 | 56.866 | 46.288 | 25.747 | 0 | 0 | 55.027 | 35.055 | [5 empty] | 0 | 13.059 | 225 | 1.9992 | 1.8252 | 0.3331 | 0.19108 | 1.6341 | 81.7354
2010-04-08 | 20:19 | 0 | 22.064 | 0 | 0 | 0 | 38.626 | 27.434 | 26.421 | 26.036 | 16.008 | 24.734 | 15.639 | 0 | 0 | 56.33 | 56.846 | 46.288 | 25.747 | 0 | 0 | 55.027 | 35.007 | [5 empty] | 0 | 12.59 | 226 | 2.0423 | 1.8661 | 0.33484 | 0.19108 | 1.675 | 82.0165
2010-04-08 | 20:20 | 0 | 22.064 | 0 | 0 | 0 | 38.203 | 27.456 | 26.372 | 26.036 | 15.538 | 24.688 | 15.639 | 0 | 0 | 56.33 | 56.846 | 46.312 | 25.747 | 0 | 0 | 55.027 | 35.031 | [5 empty] | 0 | 12.167 | 227 | 2.0423 | 1.8661 | 0.33484 | 0.19108 | 1.675 | 82.0165
2010-04-08 | 20:21 | 0 | 22.04 | 0 | 0 | 0 | 37.803 | 27.505 | 26.397 | 26.061 | 16.182 | 24.688 | 15.661 | 0 | 0 | 56.33 | 56.777 | 46.267 | 25.723 | 0 | 0 | 55.048 | 35.055 | [5 empty] | 0 | 11.742 | 228 | 2.0359 | 1.86 | 0.33458 | 0.19108 | 1.669 | 81.9755
2010-04-08 | 20:22 | 0 | 22.04 | 0 | 0 | 0 | 37.38 | 27.576 | 26.326 | 26.083 | 15.614 | 24.663 | 15.712 | 0 | 0 | 56.284 | 56.8 | 46.335 | 25.723 | 0 | 0 | 55.027 | 35.031 | [5 empty] | 0 | 11.297 | 229 | 2.0211 | 1.8459 | 0.33398 | 0.19108 | 1.6548 | 81.8794
2010-04-08 | 20:23 | 0 | 22.04 | 0 | 0 | 0 | 36.746 | 27.65 | 26.397 | 26.108 | 15.958 | 24.614 | 15.639 | 0 | 0 | 56.284 | 56.823 | 46.358 | 25.747 | 0 | 0 | 55.027 | 35.031 | [5 empty] | 0 | 10.638 | 230 | 2.0423 | 1.8661 | 0.33484 | 0.19108 | 1.675 | 82.0165
2010-04-08 | 20:24 | 0 | 22.04 | 0 | 0 | 0 | 32.962 | 27.721 | 26.326 | 26.132 | 15.465 | 24.614 | 15.588 | 0 | 0 | 56.261 | 56.8 | 46.312 | 25.723 | 0 | 0 | 54.98 | 35.007 | [5 empty] | 0 | 6.83 | 231 | 2.0572 | 1.8802 | 0.33544 | 0.19108 | 1.6892 | 82.1106
2010-04-08 | 20:25 | 0 | 22.04 | 0 | 1 | 0 | 31.07 | 28.878 | 26.397 | 26.132 | 15.614 | 24.565 | 15.661 | 0 | 0 | 56.261 | 56.8 | 46.288 | 25.723 | 0 | 0 | 55.004 | 34.983 | [5 empty] | 0 | 4.938 | 232 | 2.0359 | 1.86 | 0.33458 | 0.19108 | 1.669 | 81.9755
2010-04-08 | 20:26 | 0 | 22.064 | 0 | 0 | 0 | 29.673 | 33.457 | 26.372 | 26.157 | 15.49 | 24.565 | 15.687 | 0 | 0 | 56.284 | 56.8 | 46.288 | 25.723 | 0 | 0 | 54.933 | 35.007 | [5 empty] | 0 | 3.516 | 233 | 2.0283 | 1.8528 | 0.33428 | 0.19108 | 1.6618 | 81.9266
2010-04-08 | 20:27 | 0 | 22.005 | 0 | 1 | 0 | 28.663 | 38.65 | 26.23 | 26.085 | 15.541 | 24.472 | 15.591 | 0 | 0 | 56.218 | 56.734 | 46.223 | 25.7 | 0 | 0 | 54.845 | 34.938 | [5 empty] | 0 | 2.578 | 234 | 2.0563 | 1.8794 | 0.33541 | 0.19108 | 1.6883 | 82.1051
2010-04-08 | 20:28 | 0 | 22.003 | 0 | 0 | 0 | 28.096 | 40.095 | 26.095 | 26.144 | 15.428 | 24.482 | 15.601 | 0 | 0 | 56.273 | 56.766 | 46.347 | 25.735 | 0 | 0 | 54.877 | 34.971 | [5 empty] | 0 | 1.952 | 235 | 2.0534 | 1.8766 | 0.33529 | 0.19108 | 1.6856 | 82.0868
2010-04-08 | 20:29 | 0 | 21.993 | 0 | 1 | 0 | 27.483 | 38.04 | 25.892 | 26.181 | 15.319 | 24.519 | 15.639 | 0 | 0 | 56.218 | 56.757 | 46.267 | 25.651 | 0 | 0 | 54.798 | 34.962 | [5 empty] | 0 | 1.302 | 236 | 2.0423 | 1.8661 | 0.33484 | 0.19108 | 1.675 | 82.0165
2010-04-08 | 20:30 | 0 | 22.027 | 0 | 0 | 0 | 27.108 | 35.325 | 25.784 | 26.215 | 15.33 | 24.531 | 15.724 | 0 | 0 | 56.296 | 56.788 | 46.37 | 25.759 | 0 | 0 | 54.831 | 35.043 | [5 empty] | 0 | 0.893 | 237 | 2.0176 | 1.8426 | 0.33384 | 0.19108 | 1.6515 | 81.8565
2010-04-08 | 20:31 | 0 | 22.003 | 0 | 1 | 0 | 26.868 | 33.115 | 25.806 | 26.144 | 15.279 | 24.457 | 15.674 | 0 | 0 | 56.273 | 56.743 | 46.3 | 25.735 | 0 | 0 | 54.807 | 34.995 | [5 empty] | 0 | 0.724 | 238 | 2.0321 | 1.8564 | 0.33443 | 0.19108 | 1.6654 | 81.9511
2010-04-08 | 20:32 | 0 | 22.018 | 0 | 0 | 0 | 26.664 | 31.482 | 25.75 | 26.085 | 25.316 | 24.398 | 15.591 | 0 | 0 | 56.264 | 56.734 | 46.291 | 25.7 | 0 | 0 | 54.751 | 34.938 | [5 empty] | 0 | 0.579 | 239 | 2.0563 | 1.8794 | 0.33541 | 0.19108 | 1.6883 | 82.1051
2010-04-08 | 20:33 | 0 | 22.027 | 0 | 1 | 0 | 34.785 | 30.384 | 25.83 | 26.024 | 19.158 | 24.457 | 15.626 | 0 | 0 | 56.318 | 56.766 | 46.256 | 25.71 | 0 | 0 | 54.807 | 34.971 | [5 empty] | 0 | 8.761 | 240 | 2.0461 | 1.8697 | 0.335 | 0.19108 | 1.6786 | 82.0406
2010-04-08 | 20:34 | 0 | 21.993 | 0 | 0 | 0 | 53.33 | 29.481 | 25.941 | 25.87 | 17.318 | 24.398 | 15.591 | 0 | 0 | 56.264 | 56.734 | 46.223 | 25.7 | 0 | 0 | 54.821 | 34.962 | [5 empty] | 0 | 27.46 | 241 | 2.0563 | 1.8794 | 0.33541 | 0.19108 | 1.6883 | 82.1051
2010-04-08 | 20:35 | 0 | 22.003 | 0 | 1 | 0 | 51.643 | 28.866 | 26.024 | 25.83 | 16.318 | 24.433 | 15.626 | 0 | 0 | 56.296 | 56.766 | 46.232 | 25.735 | 0 | 0 | 54.877 | 34.995 | [5 empty] | 0 | 25.813 | 242 | 2.0461 | 1.8697 | 0.335 | 0.19108 | 1.6786 | 82.0406
2010-04-08 | 20:36 | 0 | 22.018 | 0 | 0 | 0 | 46.2 | 28.542 | 26.085 | 25.75 | 15.91 | 24.398 | 15.614 | 0 | 0 | 56.264 | 56.711 | 46.176 | 25.725 | 0 | 0 | 54.845 | 34.938 | [5 empty] | 0 | 20.45 | 243 | 2.0496 | 1.873 | 0.33514 | 0.19108 | 1.682 | 82.0628
2010-04-08 | 20:37 | 0 | 22.018 | 0 | 0 | 0 | 45.168 | 28.471 | 26.014 | 25.772 | 15.787 | 24.398 | 15.664 | 0 | 0 | 56.286 | 56.711 | 46.2 | 25.651 | 0 | 0 | 54.845 | 34.938 | [5 empty] | 0 | 19.396 | 244 | 2.035 | 1.8592 | 0.33455 | 0.19108 | 1.6681 | 81.9699
2010-04-08 | 20:38 | 0 | 21.993 | 0 | 0 | 0 | 44.617 | 28.447 | 26.061 | 25.772 | 15.762 | 24.376 | 15.443 | 0 | 0 | 56.241 | 56.711 | 46.2 | 25.7 | 0 | 0 | 54.821 | 34.986 | [5 empty] | 0 | 18.845 | 245 | 2.0994 | 1.9204 | 0.33716 | 0.19108 | 1.7293 | 82.371
2010-04-08 | 20:39 | 0 | 22.027 | 0 | 0 | 0 | 44.09 | 28.457 | 26.12 | 25.806 | 15.739 | 24.352 | 15.614 | 0 | 0 | 56.218 | 56.69 | 46.223 | 25.7 | 0 | 0 | 54.889 | 34.938 | [5 empty] | 0 | 18.284 | 246 | 2.0496 | 1.873 | 0.33514 | 0.19108 | 1.682 | 82.0628
2010-04-08 | 20:40 | 0 | 21.993 | 0 | 0 | 0 | 43.492 | 28.447 | 26.11 | 25.75 | 15.664 | 24.352 | 15.566 | 0 | 0 | 56.218 | 56.69 | 46.246 | 25.676 | 0 | 0 | 54.845 | 34.938 | [5 empty] | 0 | 17.742 | 247 | 2.0636 | 1.8863 | 0.3357 | 0.19108 | 1.6952 | 82.1508
2010-04-08 | 20:41 | 0 | 21.993 | 0 | 0 | 0 | 42.975 | 28.447 | 26.061 | 25.796 | 15.787 | 24.376 | 15.541 | 0 | 0 | 56.195 | 56.668 | 46.223 | 25.7 | 0 | 0 | 54.845 | 34.962 | [5 empty] | 0 | 17.179 | 248 | 2.0709 | 1.8933 | 0.336 | 0.19108 | 1.7022 | 82.1962
2010-04-08 | 20:42 | 0 | 22.018 | 0 | 0 | 0 | 42.41 | 28.496 | 26.085 | 25.821 | 15.591 | 24.376 | 15.591 | 0 | 0 | 56.175 | 56.645 | 46.223 | 25.676 | 0 | 0 | 54.798 | 34.938 | [5 empty] | 0 | 16.589 | 249 | 2.0563 | 1.8794 | 0.33541 | 0.19108 | 1.6883 | 82.1051
2010-04-08 | 20:43 | 0 | 22.018 | 0 | 0 | 0 | 41.824 | 28.518 | 26.061 | 25.772 | 15.664 | 24.303 | 15.614 | 0 | 0 | 56.175 | 56.645 | 46.267 | 25.725 | 0 | 0 | 54.821 | 34.938 | [5 empty] | 0 | 16.052 | 250 | 2.0496 | 1.873 | 0.33514 | 0.19108 | 1.682 | 82.0628
2010-04-08 | 20:44 | 0 | 22.018 | 0 | 0 | 0 | 41.353 | 28.567 | 26.11 | 25.845 | 15.591 | 24.398 | 15.566 | 0 | 0 | 56.175 | 56.645 | 46.223 | 25.7 | 0 | 0 | 54.798 | 34.962 | [5 empty] | 0 | 15.508 | 251 | 2.0636 | 1.8863 | 0.3357 | 0.19108 | 1.6952 | 82.1508
2010-04-08 | 20:45 | 0 | 21.993 | 0 | 0 | 0 | 40.836 | 28.591 | 26.11 | 25.87 | 15.49 | 24.423 | 15.443 | 0 | 0 | 56.128 | 56.645 | 46.223 | 25.676 | 0 | 0 | 54.775 | 34.938 | [5 empty] | 0 | 14.966 | 252 | 2.0994 | 1.9204 | 0.33716 | 0.19108 | 1.7293 | 82.371
2010-04-08 | 20:46 | 0 | 21.964 | 0 | 0 | 0 | 36.462 | 28.682 | 26.056 | 25.887 | 15.684 | 24.347 | 15.536 | 0 | 0 | 56.124 | 56.617 | 46.195 | 25.671 | 0 | 0 | 54.817 | 34.909 | [5 empty] | 0 | 10.575 | 253 | 2.0723 | 1.8946 | 0.33606 | 0.19108 | 1.7036 | 82.2052
2010-04-08 | 20:47 | 0 | 22.018 | 0 | 1 | 0 | 33.622 | 28.182 | 26.159 | 25.845 | 15.541 | 24.376 | 15.566 | 0 | 0 | 56.152 | 56.622 | 46.223 | 25.688 | 0 | 0 | 54.854 | 34.95 | [5 empty] | 0 | 7.777 | 254 | 2.0636 | 1.8863 | 0.3357 | 0.19108 | 1.6952 | 82.1508
2010-04-08 | 20:48 | 0 | 21.986 | 0 | 0 | 0 | 31.86 | 28.415 | 26.318 | 25.693 | 15.458 | 24.295 | 15.533 | 0 | 0 | 56.096 | 56.567 | 46.214 | 25.644 | 0 | 0 | 54.835 | 34.931 | [5 empty] | 0 | 6.167 | 255 | 2.0732 | 1.8955 | 0.33609 | 0.19108 | 1.7044 | 82.2106
2010-04-08 | 20:49 | 0 | 21.993 | 0 | 0 | 0 | 30.47 | 30.614 | 26.495 | 25.725 | 15.342 | 24.374 | 15.392 | 0 | 0 | 56.126 | 56.597 | 46.221 | 25.7 | 0 | 0 | 54.866 | 34.986 | [5 empty] | 0 | 4.745 | 256 | 2.1142 | 1.9345 | 0.33776 | 0.19108 | 1.7434 | 82.4601
2010-04-08 | 20:50 | 0 | 22.018 | 0 | 1 | 0 | 29.506 | 34.986 | 26.47 | 25.7 | 15.392 | 24.352 | 15.49 | 0 | 0 | 56.103 | 56.597 | 46.197 | 25.7 | 0 | 0 | 54.866 | 34.986 | [5 empty] | 0 | 3.806 | 257 | 2.0857 | 1.9074 | 0.3366 | 0.19108 | 1.7163 | 82.2877
2010-04-08 | 20:51 | 0 | 22.04 | 0 | 0 | 0 | 28.832 | 39.121 | 26.446 | 25.747 | 15.367 | 24.327 | 15.541 | 0 | 0 | 56.058 | 56.62 | 46.221 | 25.725 | 0 | 0 | 54.842 | 34.986 | [5 empty] | 0 | 3.085 | 258 | 2.0709 | 1.8933 | 0.336 | 0.19108 | 1.7022 | 82.1962
2010-04-08 | 20:52 | 0 | 21.986 | 0 | 1 | 0 | 28.15 | 40.43 | 26.318 | 25.764 | 15.385 | 24.295 | 15.458 | 0 | 0 | 56.049 | 56.547 | 46.214 | 25.669 | 0 | 0 | 54.789 | 34.883 | [5 empty] | 0 | 2.386 | 259 | 2.095 | 1.9162 | 0.33698 | 0.19108 | 1.7251 | 82.3445
2010-04-08 | 20:53 | 0 | 22.018 | 0 | 0 | 0 | 27.628 | 39.002 | 26.279 | 25.87 | 15.392 | 24.352 | 15.49 | 0 | 0 | 56.079 | 56.576 | 46.291 | 25.7 | 0 | 0 | 54.819 | 34.914 | [5 empty] | 0 | 1.758 | 260 | 2.0857 | 1.9074 | 0.3366 | 0.19108 | 1.7163 | 82.2877
2010-04-08 | 20:54 | 0 | 22.018 | 0 | 0 | 0 | 27.194 | 36.701 | 26.206 | 25.965 | 15.367 | 24.303 | 15.418 | 0 | 0 | 56.126 | 56.62 | 46.267 | 25.725 | 0 | 0 | 54.819 | 34.914 | [5 empty] | 0 | 1.229 | 261 | 2.1067 | 1.9273 | 0.33745 | 0.19108 | 1.7362 | 82.4148
2010-04-08 | 20:55 | 0 | 21.961 | 0 | 1 | 0 | 26.873 | 34.624 | 26.149 | 26.054 | 24.68 | 24.246 | 15.385 | 0 | 0 | 56.119 | 56.547 | 46.26 | 25.693 | 0 | 0 | 54.744 | 34.883 | [5 empty] | 0 | 0.819 | 262 | 2.1163 | 1.9364 | 0.33784 | 0.19108 | 1.7453 | 82.4722
2010-04-08 | 20:56 | 0 | 21.961 | 0 | 0 | 0 | 29.884 | 33.003 | 26.174 | 26.103 | 19.113 | 24.246 | 15.262 | 0 | 0 | 56.119 | 56.567 | 46.26 | 25.693 | 0 | 0 | 54.721 | 34.835 | [5 empty] | 0 | 3.781 | 263 | 2.1521 | 1.9705 | 0.33929 | 0.19108 | 1.7794 | 82.6816
2010-04-08 | 20:57 | 0 | 21.986 | 0 | 1 | 0 | 47.726 | 31.762 | 26.198 | 26.149 | 17.014 | 24.246 | 15.186 | 0 | 0 | 56.119 | 56.567 | 46.214 | 25.693 | 0 | 0 | 54.698 | 34.859 | [5 empty] | 0 | 21.577 | 264 | 2.1742 | 1.9915 | 0.34019 | 0.19108 | 1.8004 | 82.8076
2010-04-08 | 20:58 | 0 | 22.008 | 0 | 0 | 0 | 56.928 | 30.798 | 26.294 | 26.103 | 16.225 | 24.222 | 15.164 | 0 | 0 | 56.142 | 56.567 | 46.237 | 25.693 | 0 | 0 | 54.721 | 34.883 | [5 empty] | 0 | 30.825 | 265 | 2.1806 | 1.9976 | 0.34045 | 0.19108 | 1.8065 | 82.8435
2010-04-08 | 20:59 | 0 | 21.986 | 0 | 0 | 0 | 54.17 | 30.222 | 26.39 | 26.054 | 15.928 | 24.222 | 14.965 | 0 | 0 | 56.096 | 56.524 | 46.167 | 25.715 | 0 | 0 | 54.765 | 34.883 | [5 empty] | 0 | 28.116 | 266 | 2.2386 | 2.0527 | 0.3428 | 0.19108 | 1.8616 | 83.1596
2010-04-08 | 21:00 | 0 | 22.018 | 0 | 0 | 0 | 53.008 | 30.18 | 26.399 | 26.181 | 15.837 | 24.303 | 15.048 | 1 | 0 | 56.15 | 56.576 | 46.221 | 25.747 | 0 | 0 | 54.775 | 34.938 | [5 empty] | 0 | 26.827 | 267 | 2.2144 | 2.0297 | 0.34182 | 0.19108 | 1.8386 | 83.0298
2010-04-08 | 21:01 | 0 | 21.961 | 0 | 0 | 0 | 52.175 | 30.077 | 26.367 | 26.125 | 15.707 | 24.271 | 15.038 | 0 | 0 | 56.119 | 56.524 | 46.19 | 25.693 | 0 | 0 | 54.674 | 34.907 | [5 empty] | 0 | 26.05 | 268 | 2.2173 | 2.0325 | 0.34193 | 0.19108 | 1.8414 | 83.0456
2010-04-08 | 21:02 | 0 | 21.986 | 0 | 0 | 0 | 51.442 | 30.053 | 26.367 | 26.198 | 15.583 | 24.222 | 14.99 | 0 | 0 | 56.119 | 56.547 | 46.214 | 25.693 | 0 | 0 | 54.674 | 34.931 | [5 empty] | 0 | 25.244 | 269 | 2.2313 | 2.0458 | 0.3425 | 0.19108 | 1.8547 | 83.1208
2010-04-08 | 21:03 | 0 | 21.986 | 0 | 0 | 0 | 50.707 | 30.053 | 26.367 | 26.198 | 15.558 | 24.222 | 15.015 | 0 | 0 | 56.096 | 56.524 | 46.214 | 25.693 | 0 | 0 | 54.674 | 34.931 | [5 empty] | 0 | 24.509 | 270 | 2.224 | 2.0388 | 0.34221 | 0.19108 | 1.8478 | 83.0818
2010-04-08 | 21:04 | 0 | 21.986 | 0 | 0 | 0 | 50.02 | 30.053 | 26.39 | 26.223 | 15.41 | 24.295 | 15.038 | 0 | 0 | 56.096 | 56.524 | 46.214 | 25.693 | 0 | 0 | 54.651 | 34.955 | [5 empty] | 0 | 23.797 | 271 | 2.2173 | 2.0325 | 0.34193 | 0.19108 | 1.8414 | 83.0456
2010-04-08 | 21:05 | 0 | 21.986 | 0 | 0 | 0 | 49.423 | 30.077 | 26.367 | 26.247 | 15.385 | 24.295 | 14.94 | 0 | 0 | 56.072 | 56.524 | 46.214 | 25.644 | 0 | 0 | 54.607 | 34.955 | [5 empty] | 0 | 23.176 | 272 | 2.2459 | 2.0596 | 0.34309 | 0.19108 | 1.8685 | 83.1982
2010-04-08 | 21:06 | 0 | 21.986 | 0 | 0 | 0 | 48.737 | 30.028 | 26.414 | 26.198 | 15.36 | 24.246 | 14.915 | 0 | 0 | 56.049 | 56.501 | 46.19 | 25.669 | 0 | 0 | 54.628 | 34.907 | [5 empty] | 0 | 22.539 | 273 | 2.2532 | 2.0665 | 0.34339 | 0.19108 | 1.8754 | 83.2365
2010-04-08 | 21:07 | 0 | 21.986 | 0 | 0 | 0 | 48.139 | 30.053 | 26.439 | 26.174 | 15.262 | 24.246 | 14.792 | 0 | 0 | 55.937 | 56.458 | 46.169 | 25.669 | 0 | 0 | 54.63 | 34.883 | [5 empty] | 0 | 21.965 | 274 | 2.289 | 2.1006 | 0.34484 | 0.19108 | 1.9095 | 83.4214
2010-04-08 | 21:08 | 0 | 21.983 | 0 | 0 | 0 | 47.497 | 30.099 | 26.436 | 26.316 | 15.531 | 24.269 | 14.862 | 0 | 0 | 56.026 | 56.501 | 46.19 | 25.691 | 0 | 0 | 54.698 | 34.856 | [5 empty] | 0 | 21.181 | 275 | 2.2686 | 2.0812 | 0.34401 | 0.19108 | 1.8901 | 83.3169
2010-04-08 | 21:09 | 0 | 22.005 | 0 | 0 | 0 | 42.918 | 30.22 | 26.412 | 26.365 | 15.407 | 24.293 | 14.937 | 0 | 0 | 56.072 | 56.501 | 46.211 | 25.691 | 0 | 0 | 54.698 | 34.88 | [5 empty] | 0 | 16.553 | 276 | 2.2467 | 2.0604 | 0.34313 | 0.19108 | 1.8694 | 83.2028
2010-04-08 | 21:10 | 0 | 21.954 | 0 | 1 | 0 | 37.39 | 29.322 | 26.382 | 26.262 | 15.377 | 24.19 | 14.832 | 0 | 0 | 55.998 | 56.428 | 46.183 | 25.661 | 0 | 0 | 54.646 | 34.828 | [5 empty] | 0 | 11.128 | 277 | 2.2773 | 2.0895 | 0.34437 | 0.19108 | 1.8984 | 83.3619
2010-04-08 | 21:11 | 0 | 21.954 | 0 | 0 | 0 | 34.711 | 28.623 | 26.647 | 26.166 | 15.229 | 24.264 | 14.759 | 0 | 0 | 55.998 | 56.428 | 46.19 | 25.666 | 0 | 0 | 54.698 | 34.856 | [5 empty] | 0 | 8.545 | 278 | 2.2986 | 2.1097 | 0.34523 | 0.19108 | 1.9186 | 83.4701
2010-04-08 | 21:12 | 0 | 21.959 | 0 | 0 | 0 | 33.517 | 28.437 | 26.87 | 26.051 | 18.47 | 24.244 | 14.789 | 0 | 0 | 56.026 | 56.432 | 46.167 | 25.642 | 0 | 0 | 54.651 | 34.856 | [5 empty] | 0 | 7.466 | 279 | 2.2898 | 2.1014 | 0.34487 | 0.19108 | 1.9103 | 83.4259
2010-04-08 | 21:13 | 0 | 21.954 | 0 | 1 | 0 | 32.068 | 28.623 | 26.985 | 25.997 | 26.431 | 24.215 | 14.734 | 0 | 0 | 55.977 | 56.405 | 46.139 | 25.637 | 0 | 0 | 54.646 | 34.828 | [5 empty] | 0 | 6.071 | 280 | 2.3059 | 2.1166 | 0.34552 | 0.19108 | 1.9255 | 83.5067
2010-04-08 | 21:14 | 0 | 21.976 | 0 | 0 | 0 | 35.347 | 30.31 | 27.034 | 25.951 | 18.711 | 24.215 | 14.709 | 0 | 0 | 55.977 | 56.405 | 46.116 | 25.612 | 0 | 0 | 54.646 | 34.852 | [5 empty] | 0 | 9.396 | 281 | 2.3131 | 2.1235 | 0.34582 | 0.19108 | 1.9325 | 83.543
2010-04-08 | 21:15 | 0 | 21.983 | 0 | 0 | 0 | 49.628 | 33.94 | 26.99 | 25.98 | 17.16 | 24.219 | 14.641 | 0 | 0 | 55.958 | 56.432 | 46.144 | 25.642 | 0 | 0 | 54.651 | 34.856 | [5 empty] | 0 | 23.648 | 282 | 2.3329 | 2.1424 | 0.34662 | 0.19108 | 1.9513 | 83.6407
2010-04-08 | 21:16 | 0 | 21.983 | 0 | 1 | 0 | 54.147 | 37.913 | 26.774 | 26.076 | 16.468 | 24.269 | 14.691 | 1 | 0 | 55.981 | 56.41 | 46.167 | 25.666 | 0 | 0 | 54.604 | 34.835 | [5 empty] | 0 | 28.071 | 283 | 2.3184 | 2.1285 | 0.34603 | 0.19108 | 1.9374 | 83.569
2010-04-08 | 21:17 | 0 | 21.954 | 0 | 0 | 0 | 52.95 | 38.918 | 26.671 | 26.071 | 16.192 | 24.215 | 14.611 | 0 | 0 | 55.953 | 56.362 | 46.139 | 25.612 | 0 | 0 | 54.576 | 34.782 | [5 empty] | 0 | 26.879 | 284 | 2.3417 | 2.1507 | 0.34697 | 0.19108 | 1.9596 | 83.6833
2010-04-08 | 21:18 | 0 | 21.929 | 0 | 0 | 0 | 52.238 | 38.966 | 26.671 | 26.071 | 16.018 | 24.215 | 14.661 | 0 | 0 | 55.93 | 56.362 | 46.139 | 25.661 | 0 | 0 | 54.532 | 34.806 | [5 empty] | 0 | 26.167 | 285 | 2.3271 | 2.1368 | 0.34638 | 0.19108 | 1.9458 | 83.6122
2010-04-08 | 21:19 | 0 | 21.983 | 0 | 0 | 0 | 51.556 | 38.875 | 26.654 | 26.122 | 16.147 | 24.318 | 14.789 | 0 | 0 | 55.958 | 56.41 | 46.211 | 25.683 | 0 | 0 | 54.509 | 34.828 | [5 empty] | 0 | 25.434 | 286 | 2.2898 | 2.1014 | 0.34487 | 0.19108 | 1.9103 | 83.4259
2010-04-08 | 21:20 | 0 | 21.929 | 0 | 0 | 0 | 50.84 | 38.636 | 26.647 | 26.093 | 15.92 | 24.31 | 14.709 | 0 | 0 | 55.93 | 56.405 | 46.162 | 25.661 | 0 | 0 | 54.485 | 34.852 | [5 empty] | 0 | 24.747 | 287 | 2.3131 | 2.1235 | 0.34582 | 0.19108 | 1.9325 | 83.543
2010-04-08 | 21:21 | 0 | 21.929 | 0 | 0 | 0 | 50.198 | 38.447 | 26.671 | 26.117 | 15.573 | 24.31 | 14.661 | 0 | 0 | 55.953 | 56.382 | 46.183 | 25.661 | 0 | 0 | 54.485 | 34.852 | [5 empty] | 0 | 24.081 | 288 | 2.3271 | 2.1368 | 0.34638 | 0.19108 | 1.9458 | 83.6122
2010-04-08 | 21:22 | 0 | 21.954 | 0 | 0 | 0 | 49.577 | 38.308 | 26.696 | 26.142 | 15.624 | 24.384 | 14.709 | 0 | 0 | 55.953 | 56.382 | 46.207 | 25.661 | 0 | 0 | 54.485 | 34.852 | [5 empty] | 0 | 23.435 | 289 | 2.3131 | 2.1235 | 0.34582 | 0.19108 | 1.9325 | 83.543
2010-04-08 | 21:23 | 0 | 21.929 | 0 | 0 | 0 | 49.005 | 38.167 | 26.696 | 26.166 | 15.352 | 24.433 | 14.661 | 0 | 0 | 55.977 | 56.382 | 46.253 | 25.661 | 0 | 0 | 54.509 | 34.828 | [5 empty] | 0 | 22.839 | 290 | 2.3271 | 2.1368 | 0.34638 | 0.19108 | 1.9458 | 83.6122
2010-04-08 | 21:24 | 0 | 21.929 | 0 | 0 | 0 | 48.454 | 38.002 | 26.696 | 26.142 | 15.697 | 24.408 | 14.759 | 0 | 0 | 55.998 | 56.405 | 46.277 | 25.661 | 0 | 0 | 54.509 | 34.852 | [5 empty] | 0 | 22.312 | 291 | 2.2986 | 2.1097 | 0.34523 | 0.19108 | 1.9186 | 83.4701
2010-04-08 | 21:25 | 0 | 21.929 | 0 | 0 | 0 | 47.903 | 37.861 | 26.696 | 26.215 | 15.624 | 24.455 | 14.734 | 0 | 0 | 56.021 | 56.382 | 46.253 | 25.683 | 0 | 0 | 54.462 | 34.876 | [5 empty] | 0 | 21.688 | 292 | 2.3059 | 2.1166 | 0.34552 | 0.19108 | 1.9255 | 83.5067
2010-04-08 | 21:26 | 0 | 21.954 | 0 | 0 | 0 | 47.194 | 37.813 | 26.721 | 26.215 | 15.377 | 24.455 | 14.734 | 0 | 0 | 56.021 | 56.405 | 46.253 | 25.661 | 0 | 0 | 54.462 | 34.852 | [5 empty] | 0 | 20.979 | 293 | 2.3059 | 2.1166 | 0.34552 | 0.19108 | 1.9255 | 83.5067
2010-04-08 | 21:27 | 0 | 21.954 | 0 | 0 | 0 | 40.54 | 38.708 | 26.527 | 26.336 | 15.204 | 24.504 | 14.759 | 0 | 0 | 56.044 | 56.428 | 46.23 | 25.708 | 0 | 0 | 54.462 | 34.876 | [5 empty] | 0 | 14.204 | 294 | 2.2986 | 2.1097 | 0.34523 | 0.19108 | 1.9186 | 83.4701
2010-04-08 | 21:28 | 0 | 21.942 | 0 | 0 | 0 | 36.72 | 37.942 | 26.37 | 26.345 | 15.216 | 24.492 | 14.699 | 0 | 0 | 55.984 | 56.414 | 46.239 | 25.671 | 0 | 0 | 54.448 | 34.816 | [5 empty] | 0 | 10.375 | 295 | 2.3161 | 2.1263 | 0.34593 | 0.19108 | 1.9352 | 83.5575
2010-04-08 | 21:29 | 0 | 21.942 | 0 | 1 | 0 | 34.369 | 36.39 | 26.37 | 26.419 | 15.314 | 24.492 | 14.746 | 0 | 0 | 56.007 | 56.369 | 46.239 | 25.671 | 0 | 0 | 54.448 | 34.84 | [5 empty] | 0 | 7.95 | 296 | 2.3024 | 2.1133 | 0.34538 | 0.19108 | 1.9222 | 83.4891
2010-04-08 | 21:30 | 1 | 21.91 | 0 | 0 | 0 | 33.187 | 35.584 | 26.338 | 26.412 | 24.653 | 24.484 | 14.739 | 0 | 0 | 56 | 56.362 | 46.209 | 25.664 | 0 | 0 | 54.394 | 34.833 | [5 empty] | 21.91 | 6.775 | 297 | 2.3044 | 2.1152 | 0.34546 | 0.19108 | 1.9242 | 83.4994
2010-04-08 | 21:31 | 0 | 21.91 | 0 | 0 | 0 | 32.48 | 34.926 | 26.313 | 26.434 | 20.728 | 24.484 | 14.641 | 0 | 0 | 56 | 56.293 | 46.186 | 25.664 | 0 | 0 | 54.394 | 34.833 | [5 empty] | 0 | 6.046 | 298 | 2.3329 | 2.1424 | 0.34662 | 0.19108 | 1.9513 | 83.6407
2010-04-08 | 21:32 | 0 | 21.885 | 0 | 1 | 0 | 43.948 | 36.031 | 26.267 | 26.458 | 17.185 | 24.46 | 14.714 | 1 | 0 | 55.977 | 56.339 | 46.162 | 25.664 | 0 | 0 | 54.462 | 34.833 | [5 empty] | 0 | 17.49 | 299 | 2.3117 | 2.1222 | 0.34576 | 0.19108 | 1.9311 | 83.5358
2010-04-08 | 21:33 | 0 | 21.917 | 0 | 0 | 0 | 54.173 | 38.576 | 26.225 | 26.539 | 16.574 | 24.541 | 14.673 | 0 | 0 | 56.03 | 56.391 | 46.193 | 25.671 | 0 | 0 | 54.471 | 34.885 | [5 empty] | 0 | 27.634 | 300 | 2.3236 | 2.1335 | 0.34624 | 0.19108 | 1.9424 | 83.5949
2010-04-08 | 21:34 | 0 | 21.917 | 0 | 0 | 0 | 52.086 | 40.198 | 26.299 | 26.539 | 16.154 | 24.563 | 14.648 | 0 | 0 | 56.03 | 56.369 | 46.216 | 25.671 | 0 | 0 | 54.492 | 34.864 | [5 empty] | 0 | 25.547 | 301 | 2.3309 | 2.1404 | 0.34654 | 0.19108 | 1.9494 | 83.6307
2010-04-08 | 21:35 | 0 | 21.885 | 0 | 0 | 0 | 50.863 | 40.353 | 26.267 | 26.458 | 16.197 | 24.484 | 14.59 | 0 | 0 | 56 | 56.339 | 46.139 | 25.664 | 0 | 0 | 54.462 | 34.809 | [5 empty] | 0 | 24.405 | 302 | 2.3478 | 2.1565 | 0.34722 | 0.19108 | 1.9654 | 83.7129
2010-04-08 | 21:36 | 0 | 21.885 | 0 | 0 | 0 | 50.221 | 40.308 | 26.291 | 26.434 | 16.023 | 24.484 | 14.518 | 0 | 0 | 56 | 56.316 | 46.209 | 25.664 | 0 | 0 | 54.394 | 34.761 | [5 empty] | 0 | 23.787 | 303 | 2.3688 | 2.1764 | 0.34807 | 0.19108 | 1.9853 | 83.8133
2010-04-08 | 21:37 | 0 | 21.885 | 0 | 0 | 0 | 49.67 | 40.143 | 26.242 | 26.483 | 15.676 | 24.531 | 14.442 | 0 | 0 | 55.977 | 56.316 | 46.186 | 25.639 | 0 | 0 | 54.441 | 34.785 | [5 empty] | 0 | 23.187 | 304 | 2.3909 | 2.1975 | 0.34897 | 0.19108 | 2.0064 | 83.9174
2010-04-08 | 21:38 | 0 | 21.91 | 0 | 0 | 0 | 49.166 | 39.954 | 26.313 | 26.458 | 15.702 | 24.484 | 14.492 | 0 | 0 | 56 | 56.293 | 46.209 | 25.639 | 0 | 0 | 54.441 | 34.809 | [5 empty] | 0 | 22.708 | 305 | 2.3763 | 2.1836 | 0.34838 | 0.19108 | 1.9925 | 83.8491
2010-04-08 | 21:39 | 0 | 21.942 | 0 | 0 | 0 | 48.692 | 39.844 | 26.37 | 26.466 | 15.561 | 24.516 | 14.377 | 0 | 0 | 56.007 | 56.323 | 46.169 | 25.624 | 0 | 0 | 54.378 | 34.816 | [5 empty] | 0 | 22.226 | 306 | 2.4098 | 2.2154 | 0.34973 | 0.19108 | 2.0244 | 84.0048
2010-04-08 | 21:40 | 0 | 21.917 | 0 | 0 | 0 | 48.165 | 39.727 | 26.419 | 26.515 | 15.216 | 24.516 | 14.352 | 0 | 0 | 56.007 | 56.346 | 46.216 | 25.671 | 0 | 0 | 54.425 | 34.864 | [5 empty] | 0 | 21.65 | 307 | 2.4171 | 2.2224 | 0.35003 | 0.19108 | 2.0313 | 84.0381
2010-04-08 | 21:41 | 0 | 21.91 | 0 | 0 | 0 | 47.654 | 39.53 | 26.434 | 26.458 | 15.209 | 24.531 | 14.344 | 1 | 0 | 56 | 56.293 | 46.162 | 25.664 | 0 | 0 | 54.418 | 34.833 | [5 empty] | 0 | 21.196 | 308 | 2.4194 | 2.2246 | 0.35012 | 0.19108 | 2.0335 | 84.0487
2010-04-08 | 21:42 | 0 | 21.91 | 0 | 0 | 0 | 47.171 | 39.437 | 26.412 | 26.483 | 15.108 | 24.531 | 14.294 | 0 | 0 | 55.977 | 56.293 | 46.186 | 25.639 | 0 | 0 | 54.394 | 34.833 | [5 empty] | 0 | 20.688 | 309 | 2.434 | 2.2384 | 0.35071 | 0.19108 | 2.0473 | 84.1146
2010-04-08 | 21:43 | 0 | 21.885 | 0 | 0 | 0 | 46.666 | 39.296 | 26.458 | 26.507 | 15.086 | 24.531 | 14.319 | 0 | 0 | 56 | 56.316 | 46.186 | 25.639 | 0 | 0 | 54.371 | 34.833 | [5 empty] | 0 | 20.159 | 310 | 2.4267 | 2.2315 | 0.35042 | 0.19108 | 2.0404 | 84.0818
2010-04-08 | 21:44 | 0 | 21.885 | 0 | 1 | 0 | 44.09 | 39.485 | 26.483 | 26.556 | 15.405 | 24.531 | 14.319 | 0 | 0 | 56 | 56.316 | 46.186 | 25.664 | 0 | 0 | 54.303 | 34.854 | [5 empty] | 0 | 17.534 | 311 | 2.4267 | 2.2315 | 0.35042 | 0.19108 | 2.0404 | 84.0818
2010-04-08 | 21:45 | 0 | 21.91 | 0 | 0 | 0 | 37.98 | 38.71 | 26.338 | 26.578 | 15.133 | 24.555 | 14.294 | 0 | 0 | 56.044 | 56.316 | 46.232 | 25.664 | 0 | 0 | 54.394 | 34.854 | [5 empty] | 0 | 11.402 | 312 | 2.434 | 2.2384 | 0.35071 | 0.19108 | 2.0473 | 84.1146
2010-04-08 | 21:46 | 0 | 21.91 | 0 | 0 | 1 | 35.019 | 36.971 | 26.627 | 26.412 | 15.086 | 24.58 | 14.269 | 0 | 0 | 56.021 | 56.293 | 46.186 | 25.639 | 0 | 0 | 54.394 | 34.854 | [5 empty] | 0 | 8.607 | 313 | 2.4413 | 2.2453 | 0.35101 | 0.19108 | 2.0543 | 84.1472
2010-04-08 | 21:47 | 0 | 21.885 | 0 | 1 | 0 | 32.835 | 35.512 | 26.917 | 26.218 | 24.266 | 24.531 | 14.145 | 0 | 0 | 56.021 | 56.293 | 46.162 | 25.605 | 0 | 0 | 54.453 | 34.89 | [5 empty] | 0 | 6.617 | 0 | 2.4774 | 2.2797 | 0.35247 | 0.19108 | 2.0886 | 84.3062
2010-04-08 | 21:48 | 0 | 21.92 | 0 | 0 | 0 | 32.419 | 35.899 | 26.951 | 26.179 | 21.87 | 24.565 | 14.181 | 0 | 0 | 56.033 | 56.305 | 46.174 | 25.649 | 0 | 0 | 54.474 | 34.866 | [5 empty] | 0 | 6.24 | 1 | 2.4669 | 2.2697 | 1.0305 | 0.86957 | 1.4001 | 56.757
2010-04-08 | 21:49 | 0 | 21.863 | 0 | 1 | 0 | 46.006 | 38.571 | 26.725 | 26.147 | 17.803 | 24.487 | 14.198 | 0 | 0 | 55.979 | 56.252 | 46.165 | 25.617 | 0 | 0 | 54.467 | 34.811 | [5 empty] | 0 | 19.859 | 2 | 2.4619 | 2.265 | 1.0303 | 0.86957 | 1.3954 | 56.68
2010-04-08 | 21:50 | 0 | 21.888 | 0 | 0 | 0 | 54.215 | 40.851 | 26.581 | 26.147 | 16.494 | 24.509 | 14.148 | 0 | 0 | 55.956 | 56.275 | 46.144 | 25.642 | 0 | 0 | 54.443 | 34.787 | [5 empty] | 0 | 28.068 | 3 | 2.4765 | 2.2788 | 1.0309 | 0.86957 | 1.4093 | 56.9056
2010-04-08 | 21:51 | 0 | 21.895 | 0 | 0 | 0 | 49.337 | 40.903 | 26.443 | 26.228 | 16.081 | 24.541 | 14.105 | 0 | 0 | 55.965 | 56.259 | 46.151 | 25.698 | 0 | 0 | 54.45 | 34.818 | [5 empty] | 0 | 23.109 | 4 | 2.489 | 2.2907 | 1.0314 | 0.86957 | 1.4212 | 57.0975
2010-04-08 | 21:52 | 0 | 21.863 | 0 | 0 | 0 | 48.116 | 40.755 | 26.412 | 26.196 | 15.754 | 24.509 | 14.073 | 1 | 0 | 55.935 | 56.229 | 46.12 | 25.642 | 0 | 0 | 54.352 | 34.763 | [5 empty] | 0 | 21.92 | 5 | 2.4983 | 2.2996 | 1.0318 | 0.86957 | 1.43 | 57.2391
2010-04-08 | 21:53 | 0 | 21.92 | 0 | 0 | 0 | 47.71 | 40.669 | 26.443 | 26.252 | 15.614 | 24.565 | 14.181 | 0 | 0 | 55.965 | 56.259 | 46.151 | 25.674 | 0 | 0 | 54.406 | 34.842 | [5 empty] | 0 | 21.458 | 6 | 2.4669 | 2.2697 | 1.0305 | 0.86957 | 1.4001 | 56.757
2010-04-08 | 21:54 | 0 | 21.863 | 0 | 0 | 0 | 47.313 | 40.521 | 26.39 | 26.196 | 15.209 | 24.509 | 14.073 | 0 | 0 | 55.956 | 56.229 | 46.12 | 25.642 | 0 | 0 | 54.282 | 34.835 | [5 empty] | 0 | 21.117 | 7 | 2.4983 | 2.2996 | 1.0318 | 0.86957 | 1.43 | 57.2391
2010-04-08 | 21:55 | 0 | 21.888 | 0 | 0 | 0 | 46.9 | 40.38 | 26.412 | 26.245 | 15.136 | 24.438 | 14.073 | 0 | 0 | 55.935 | 56.229 | 46.144 | 25.666 | 0 | 0 | 54.352 | 34.811 | [5 empty] | 0 | 20.655 | 8 | 2.4983 | 2.2996 | 1.0318 | 0.86957 | 1.43 | 57.2391
2010-04-08 | 21:56 | 0 | 21.888 | 0 | 0 | 0 | 46.51 | 40.193 | 26.461 | 26.196 | 15.061 | 24.438 | 14.05 | 0 | 0 | 55.935 | 56.229 | 46.097 | 25.666 | 0 | 0 | 54.397 | 34.811 | [5 empty] | 0 | 20.314 | 9 | 2.505 | 2.306 | 1.0321 | 0.86957 | 1.4364 | 57.3402
2010-04-08 | 21:57 | 0 | 21.863 | 0 | 0 | 0 | 46.074 | 40.073 | 26.436 | 26.269 | 14.864 | 24.413 | 14 | 0 | 0 | 55.935 | 56.229 | 46.165 | 25.666 | 0 | 0 | 54.376 | 34.811 | [5 empty] | 0 | 19.805 | 10 | 2.5196 | 2.3198 | 1.0327 | 0.86957 | 1.4502 | 57.5581
2010-04-08 | 21:58 | 0 | 21.863 | 0 | 0 | 0 | 45.684 | 39.932 | 26.51 | 26.245 | 14.912 | 24.438 | 14 | 0 | 0 | 55.935 | 56.229 | 46.144 | 25.666 | 0 | 0 | 54.397 | 34.811 | [5 empty] | 0 | 19.439 | 11 | 2.5196 | 2.3198 | 1.0327 | 0.86957 | 1.4502 | 57.5581
2010-04-08 | 21:59 | 0 | 21.863 | 0 | 0 | 0 | 45.226 | 39.791 | 26.485 | 26.245 | 14.789 | 24.389 | 14.025 | 0 | 0 | 55.935 | 56.229 | 46.144 | 25.666 | 0 | 0 | 54.329 | 34.811 | [5 empty] | 0 | 18.981 | 12 | 2.5123 | 2.3129 | 1.0324 | 0.86957 | 1.4433 | 57.4495
2010-04-08 | 22:00 | 0 | 21.888 | 0 | 0 | 0 | 44.837 | 39.674 | 26.605 | 26.245 | 14.789 | 24.364 | 14.025 | 0 | 0 | 55.911 | 56.207 | 46.12 | 25.666 | 0 | 0 | 54.329 | 34.811 | [5 empty] | 0 | 18.592 | 13 | 2.5123 | 2.3129 | 1.0324 | 0.86957 | 1.4433 | 57.4495
2010-04-08 | 22:01 | 0 | 21.888 | 0 | 1 | 0 | 41.695 | 39.44 | 26.534 | 26.39 | 14.716 | 24.389 | 13.975 | 0 | 0 | 55.935 | 56.207 | 46.165 | 25.666 | 0 | 0 | 54.306 | 34.811 | [5 empty] | 0 | 15.305 | 14 | 2.5269 | 2.3267 | 1.033 | 0.86957 | 1.4572 | 57.6662
2010-04-08 | 22:02 | 0 | 21.92 | 0 | 0 | 0 | 36.509 | 37.425 | 26.443 | 26.492 | 14.749 | 24.374 | 14.083 | 0 | 0 | 55.965 | 56.236 | 46.174 | 25.698 | 0 | 0 | 54.359 | 34.818 | [5 empty] | 0 | 10.017 | 15 | 2.4954 | 2.2968 | 1.0317 | 0.86957 | 1.4273 | 57.195
2010-04-08 | 22:03 | 0 | 21.888 | 0 | 1 | 0 | 33.871 | 35.421 | 26.725 | 26.485 | 14.716 | 24.318 | 14.025 | 0 | 0 | 55.911 | 56.229 | 46.12 | 25.617 | 0 | 0 | 54.376 | 34.763 | [5 empty] | 0 | 7.386 | 16 | 2.5123 | 2.3129 | 1.0324 | 0.86957 | 1.4433 | 57.4495
2010-04-08 | 22:04 | 0 | 21.863 | 0 | 0 | 0 | 31.784 | 34.928 | 26.966 | 26.461 | 14.789 | 24.342 | 14.025 | 0 | 0 | 55.911 | 56.207 | 46.144 | 25.666 | 0 | 0 | 54.376 | 34.787 | [5 empty] | 0 | 5.323 | 17 | 2.5123 | 2.3129 | 1.0324 | 0.86957 | 1.4433 | 57.4495
2010-04-08 | 22:05 | 0 | 21.863 | 0 | 1 | 0 | 30.411 | 37.043 | 26.99 | 26.39 | 14.543 | 24.293 | 14 | 0 | 0 | 55.911 | 56.186 | 46.144 | 25.642 | 0 | 0 | 54.352 | 34.787 | [5 empty] | 0 | 4.021 | 18 | 2.5196 | 2.3198 | 1.0327 | 0.86957 | 1.4502 | 57.5581
2010-04-08 | 22:06 | 0 | 21.858 | 0 | 0 | 0 | 29.516 | 40.351 | 26.816 | 26.36 | 14.661 | 24.313 | 14.093 | 0 | 0 | 55.883 | 56.159 | 46.092 | 25.661 | 0 | 0 | 54.301 | 34.782 | [5 empty] | 0 | 3.156 | 19 | 2.4925 | 2.2941 | 1.0316 | 0.86957 | 1.4245 | 57.1507
2010-04-08 | 22:07 | 0 | 21.863 | 0 | 0 | 0 | 28.748 | 41.461 | 26.654 | 26.34 | 14.492 | 24.293 | 14.098 | 0 | 0 | 55.911 | 56.186 | 46.12 | 25.666 | 0 | 0 | 54.259 | 34.811 | [5 empty] | 0 | 2.408 | 20 | 2.4911 | 2.2927 | 1.0315 | 0.86957 | 1.4231 | 57.1286
2010-04-08 | 22:08 | 0 | 21.846 | 0 | 1 | 0 | 28.13 | 39.916 | 26.492 | 26.299 | 14.452 | 24.202 | 14.032 | 0 | 0 | 55.848 | 56.147 | 46.057 | 25.624 | 0 | 0 | 54.198 | 34.794 | [5 empty] | 0 | 1.831 | 21 | 2.5103 | 2.3109 | 1.0323 | 0.86957 | 1.4414 | 57.4189
2010-04-08 | 22:09 | 0 | 21.846 | 0 | 0 | 0 | 27.745 | 37.591 | 26.419 | 26.372 | 14.5 | 24.18 | 14.13 | 0 | 0 | 55.848 | 56.124 | 46.057 | 25.649 | 0 | 0 | 54.219 | 34.794 | [5 empty] | 0 | 1.373 | 22 | 2.4817 | 2.2838 | 1.0311 | 0.86957 | 1.4143 | 56.9862
2010-04-08 | 22:10 | 0 | 21.821 | 0 | 1 | 0 | 27.456 | 35.428 | 26.348 | 26.468 | 14.452 | 24.18 | 14.254 | 0 | 0 | 55.848 | 56.124 | 46.034 | 25.624 | 0 | 0 | 54.175 | 34.77 | [5 empty] | 0 | 0.988 | 23 | 2.4456 | 2.2495 | 1.0297 | 0.86957 | 1.3799 | 56.4241
2010-04-08 | 22:11 | 0 | 21.875 | 0 | 0 | 0 | 27.292 | 33.67 | 26.353 | 26.568 | 14.482 | 24.21 | 14.284 | 0 | 0 | 55.853 | 56.128 | 46.109 | 25.654 | 0 | 0 | 54.247 | 34.823 | [5 empty] | 0 | 0.724 | 24 | 2.4369 | 2.2412 | 1.0293 | 0.86957 | 1.3716 | 56.2856
2010-04-08 | 22:12 | 0 | 21.821 | 0 | 1 | 0 | 27.118 | 32.25 | 26.372 | 26.468 | 25.095 | 24.156 | 14.279 | 0 | 0 | 55.825 | 56.1 | 46.011 | 25.624 | 0 | 0 | 54.198 | 34.794 | [5 empty] | 0 | 0.65 | 25 | 2.4384 | 2.2426 | 1.0294 | 0.86957 | 1.373 | 56.3088
2010-04-08 | 22:13 | 0 | 21.851 | 0 | 0 | 0 | 31.916 | 31.195 | 26.448 | 26.424 | 18.507 | 24.185 | 14.309 | 1 | 0 | 55.853 | 56.128 | 46.018 | 25.654 | 0 | 0 | 54.203 | 34.823 | [5 empty] | 0 | 5.492 | 26 | 2.4296 | 2.2343 | 1.029 | 0.86957 | 1.3647 | 56.1694
2010-04-08 | 22:14 | 0 | 21.797 | 0 | 1 | 0 | 50.987 | 30.298 | 26.394 | 26.348 | 16.476 | 24.18 | 14.377 | 0 | 0 | 55.825 | 56.077 | 45.966 | 25.6 | 0 | 0 | 54.175 | 34.794 | [5 empty] | 0 | 24.639 | 27 | 2.4098 | 2.2154 | 1.0282 | 0.86957 | 1.3459 | 55.8499
2010-04-08 | 22:15 | 0 | 21.821 | 0 | 0 | 0 | 55.895 | 29.648 | 26.468 | 26.299 | 15.908 | 24.156 | 14.5 | 0 | 0 | 55.825 | 56.1 | 45.966 | 25.6 | 0 | 0 | 54.198 | 34.77 | [5 empty] | 0 | 29.596 | 28 | 2.374 | 2.1814 | 1.0268 | 0.86957 | 1.3118 | 55.2584
2010-04-08 | 22:16 | 0 | 21.846 | 0 | 0 | 0 | 51.08 | 29.261 | 26.492 | 26.25 | 15.513 | 24.131 | 14.5 | 0 | 0 | 55.781 | 56.054 | 45.92 | 25.624 | 0 | 0 | 54.175 | 34.77 | [5 empty] | 0 | 24.83 | 29 | 2.374 | 2.1814 | 1.0268 | 0.86957 | 1.3118 | 55.2584
2010-04-08 | 22:17 | 0 | 21.875 | 0 | 0 | 0 | 49.869 | 29.219 | 26.522 | 26.304 | 15.247 | 24.161 | 14.505 | 0 | 0 | 55.809 | 56.082 | 45.924 | 25.629 | 0 | 0 | 54.271 | 34.847 | [5 empty] | 0 | 23.565 | 30 | 2.3725 | 2.18 | 1.0267 | 0.86957 | 1.3105 | 55.234
2010-04-08 | 22:18 | 0 | 21.846 | 0 | 0 | 0 | 49.038 | 29.165 | 26.539 | 26.228 | 15.365 | 24.156 | 14.6 | 1 | 0 | 55.734 | 56.033 | 45.92 | 25.575 | 0 | 0 | 54.219 | 34.818 | [5 empty] | 0 | 22.81 | 31 | 2.3449 | 2.1537 | 1.0256 | 0.86957 | 1.2842 | 54.7642
2010-04-08 | 22:19 | 0 | 21.846 | 0 | 0 | 0 | 48.328 | 29.141 | 26.517 | 26.25 | 15.365 | 24.131 | 14.623 | 0 | 0 | 55.711 | 56.009 | 45.896 | 25.6 | 0 | 0 | 54.198 | 34.818 | [5 empty] | 0 | 22.078 | 32 | 2.3382 | 2.1474 | 1.0253 | 0.86957 | 1.2778 | 54.6488
2010-04-08 | 22:20 | 0 | 21.846 | 0 | 0 | 0 | 47.57 | 29.141 | 26.517 | 26.25 | 15.267 | 24.107 | 14.6 | 0 | 0 | 55.711 | 56.009 | 45.943 | 25.575 | 0 | 0 | 54.219 | 34.84 | [5 empty] | 0 | 21.32 | 33 | 2.3449 | 2.1537 | 1.0256 | 0.86957 | 1.2842 | 54.7642
2010-04-08 | 22:21 | 0 | 21.846 | 0 | 0 | 0 | 46.769 | 29.19 | 26.517 | 26.299 | 15.314 | 24.107 | 14.699 | 0 | 0 | 55.664 | 55.986 | 45.943 | 25.575 | 0 | 0 | 54.266 | 34.794 | [5 empty] | 0 | 20.47 | 34 | 2.3161 | 2.1263 | 1.0244 | 0.86957 | 1.2568 | 54.2627
2010-04-08 | 22:22 | 0 | 21.846 | 0 | 0 | 0 | 45.99 | 29.214 | 26.492 | 26.274 | 15.39 | 24.131 | 14.724 | 0 | 0 | 55.643 | 55.963 | 45.896 | 25.575 | 0 | 0 | 54.243 | 34.794 | [5 empty] | 0 | 19.716 | 35 | 2.3088 | 2.1194 | 1.0241 | 0.86957 | 1.2498 | 54.1341
2010-04-08 | 22:23 | 0 | 21.846 | 0 | 0 | 0 | 45.324 | 29.214 | 26.517 | 26.25 | 15.068 | 24.082 | 14.724 | 0 | 0 | 55.643 | 55.939 | 45.896 | 25.6 | 0 | 0 | 54.175 | 34.794 | [5 empty] | 0 | 19.074 | 36 | 2.3088 | 2.1194 | 1.0241 | 0.86957 | 1.2498 | 54.1341
2010-04-08 | 22:24 | 0 | 21.846 | 0 | 0 | 0 | 44.636 | 29.261 | 26.492 | 26.323 | 14.995 | 24.131 | 14.699 | 0 | 0 | 55.596 | 55.939 | 45.92 | 25.575 | 0 | 0 | 54.152 | 34.794 | [5 empty] | 0 | 18.313 | 37 | 2.3161 | 2.1263 | 1.0244 | 0.86957 | 1.2568 | 54.2627
2010-04-08 | 22:25 | 0 | 21.846 | 0 | 0 | 0 | 43.889 | 29.334 | 26.492 | 26.323 | 14.847 | 24.156 | 14.724 | 0 | 0 | 55.596 | 55.939 | 45.943 | 25.575 | 0 | 0 | 54.198 | 34.77 | [5 empty] | 0 | 17.566 | 38 | 2.3088 | 2.1194 | 1.0241 | 0.86957 | 1.2498 | 54.1341
2010-04-08 | 22:26 | 0 | 21.812 | 0 | 0 | 0 | 38.873 | 29.325 | 26.409 | 26.36 | 14.837 | 24.121 | 14.688 | 0 | 0 | 55.54 | 55.907 | 45.864 | 25.566 | 0 | 0 | 54.142 | 34.713 | [5 empty] | 0 | 12.513 | 39 | 2.3193 | 2.1294 | 1.0245 | 0.86957 | 1.2598 | 54.319
2010-04-08 | 22:27 | 0 | 21.812 | 0 | 1 | 0 | 35.043 | 28.626 | 26.505 | 26.24 | 14.787 | 24.097 | 14.688 | 0 | 0 | 55.54 | 55.862 | 45.887 | 25.541 | 0 | 0 | 54.142 | 34.713 | [5 empty] | 0 | 8.803 | 40 | 2.3193 | 2.1294 | 1.0245 | 0.86957 | 1.2598 | 54.319
2010-04-08 | 22:28 | 0 | 21.836 | 0 | 0 | 0 | 32.833 | 28.65 | 26.797 | 26.193 | 14.91 | 24.146 | 14.787 | 0 | 0 | 55.564 | 55.909 | 45.91 | 25.59 | 0 | 0 | 54.189 | 34.761 | [5 empty] | 0 | 6.64 | 41 | 2.2904 | 2.102 | 1.0234 | 0.86957 | 1.2324 | 53.8063
2010-04-08 | 22:29 | 0 | 21.802 | 0 | 1 | 0 | 31.122 | 30.783 | 26.858 | 26.11 | 14.802 | 24.112 | 14.653 | 0 | 0 | 55.531 | 55.876 | 45.878 | 25.556 | 0 | 0 | 54.18 | 34.703 | [5 empty] | 0 | 5.012 | 42 | 2.3294 | 2.139 | 1.025 | 0.86957 | 1.2695 | 54.4973
2010-04-08 | 22:30 | 0 | 21.861 | 0 | 0 | 0 | 29.999 | 35.631 | 26.772 | 26.122 | 14.761 | 24.146 | 14.688 | 0 | 0 | 55.519 | 55.909 | 45.889 | 25.615 | 0 | 0 | 54.233 | 34.737 | [5 empty] | 0 | 3.877 | 43 | 2.3193 | 2.1294 | 1.0245 | 0.86957 | 1.2598 | 54.319
2010-04-08 | 22:31 | 0 | 21.848 | 0 | 1 | 0 | 29.195 | 39.944 | 26.618 | 26.134 | 14.827 | 24.038 | 14.678 | 0 | 0 | 55.508 | 55.853 | 45.857 | 25.556 | 0 | 0 | 54.156 | 34.679 | [5 empty] | 0 | 3.061 | 44 | 2.3222 | 2.1321 | 1.0247 | 0.86957 | 1.2626 | 54.3701
2010-04-08 | 22:32 | 0 | 21.883 | 0 | 0 | 0 | 28.457 | 40.588 | 26.554 | 26.242 | 14.91 | 24.097 | 14.688 | 0 | 0 | 55.564 | 55.886 | 45.91 | 25.615 | 0 | 0 | 54.189 | 34.713 | [5 empty] | 0 | 2.215 | 45 | 2.3193 | 2.1294 | 1.0245 | 0.86957 | 1.2598 | 54.319
2010-04-08 | 22:33 | 0 | 21.802 | 0 | 1 | 0 | 27.821 | 38.605 | 26.353 | 26.279 | 14.827 | 24.038 | 14.58 | 0 | 0 | 55.508 | 55.853 | 45.878 | 25.58 | 0 | 0 | 54.133 | 34.658 | [5 empty] | 0 | 1.542 | 46 | 2.3507 | 2.1593 | 1.0258 | 0.86957 | 1.2897 | 54.864
2010-04-08 | 22:34 | 0 | 21.826 | 0 | 0 | 0 | 27.412 | 36.232 | 26.279 | 26.399 | 23.606 | 24.063 | 14.58 | 0 | 0 | 55.508 | 55.83 | 45.901 | 25.556 | 0 | 0 | 54.156 | 34.679 | [5 empty] | 0 | 1.013 | 47 | 2.3507 | 2.1593 | 1.0258 | 0.86957 | 1.2897 | 54.864
2010-04-08 | 22:35 | 0 | 21.826 | 0 | 0 | 0 | 28.206 | 34.258 | 26.23 | 26.375 | 20.909 | 24.016 | 14.555 | 0 | 0 | 55.531 | 55.83 | 45.924 | 25.58 | 0 | 0 | 54.156 | 34.703 | [5 empty] | 0 | 1.831 | 48 | 2.358 | 2.1662 | 1.0261 | 0.86957 | 1.2966 | 54.9881
2010-04-08 | 22:36 | 0 | 21.826 | 0 | 1 | 0 | 44.503 | 32.754 | 26.279 | 26.399 | 16.184 | 24.016 | 14.505 | 1 | 0 | 55.508 | 55.83 | 45.878 | 25.556 | 0 | 0 | 54.133 | 34.703 | [5 empty] | 0 | 18.104 | 49 | 2.3725 | 2.18 | 1.0267 | 0.86957 | 1.3105 | 55.234
2010-04-08 | 22:37 | 0 | 21.861 | 0 | 0 | 0 | 56.385 | 31.612 | 26.363 | 26.387 | 15.702 | 24.072 | 14.515 | 0 | 0 | 55.564 | 55.886 | 45.889 | 25.59 | 0 | 0 | 54.189 | 34.761 | [5 empty] | 0 | 29.998 | 50 | 2.3696 | 2.1772 | 1.0266 | 0.86957 | 1.3077 | 55.1851
2010-04-08 | 22:38 | 0 | 21.861 | 0 | 1 | 0 | 51.39 | 30.771 | 26.434 | 26.363 | 15.355 | 24.072 | 14.515 | 0 | 0 | 55.564 | 55.862 | 45.889 | 25.615 | 0 | 0 | 54.212 | 34.761 | [5 empty] | 0 | 25.027 | 51 | 2.3696 | 2.1772 | 1.0266 | 0.86957 | 1.3077 | 55.1851
2010-04-08 | 22:39 | 0 | 21.802 | 0 | 0 | 0 | 49.502 | 30.543 | 26.424 | 26.353 | 15.37 | 24.016 | 14.455 | 0 | 0 | 55.508 | 55.83 | 45.833 | 25.534 | 0 | 0 | 54.133 | 34.727 | [5 empty] | 0 | 23.149 | 52 | 2.3871 | 2.1939 | 1.0273 | 0.86957 | 1.3243 | 55.4769
2010-04-08 | 22:40 | 0 | 21.848 | 0 | 0 | 0 | 48.699 | 30.472 | 26.473 | 26.375 | 15.395 | 24.016 | 14.407 | 0 | 0 | 55.531 | 55.806 | 45.878 | 25.509 | 0 | 0 | 54.11 | 34.727 | [5 empty] | 0 | 22.324 | 53 | 2.4011 | 2.2071 | 1.0279 | 0.86957 | 1.3376 | 55.7073
2010-04-08 | 22:41 | 0 | 21.848 | 0 | 0 | 0 | 47.964 | 30.423 | 26.473 | 26.328 | 15.294 | 24.038 | 14.331 | 0 | 0 | 55.508 | 55.806 | 45.857 | 25.556 | 0 | 0 | 54.11 | 34.703 | [5 empty] | 0 | 21.636 | 54 | 2.4232 | 2.2282 | 1.0288 | 0.86957 | 1.3586 | 56.0666
2010-04-08 | 22:42 | 0 | 21.826 | 0 | 0 | 0 | 47.299 | 30.399 | 26.473 | 26.353 | 15.073 | 24.016 | 14.357 | 0 | 0 | 55.508 | 55.783 | 45.857 | 25.534 | 0 | 0 | 54.133 | 34.703 | [5 empty] | 0 | 20.946 | 55 | 2.4156 | 2.221 | 1.0285 | 0.86957 | 1.3514 | 55.9444
2010-04-08 | 22:43 | 0 | 21.848 | 0 | 0 | 0 | 46.613 | 30.374 | 26.497 | 26.328 | 14.875 | 24.016 | 14.306 | 0 | 0 | 55.487 | 55.783 | 45.81 | 25.556 | 0 | 0 | 54.133 | 34.703 | [5 empty] | 0 | 20.285 | 56 | 2.4305 | 2.2351 | 1.0291 | 0.86957 | 1.3655 | 56.1834
2010-04-08 | 22:44 | 0 | 21.826 | 0 | 0 | 0 | 45.924 | 30.399 | 26.473 | 26.353 | 14.704 | 24.063 | 14.259 | 0 | 0 | 55.463 | 55.783 | 45.857 | 25.556 | 0 | 0 | 54.065 | 34.658 | [5 empty] | 0 | 19.571 | 57 | 2.4442 | 2.2481 | 1.0296 | 0.86957 | 1.3785 | 56.4011
2010-04-08 | 22:45 | 0 | 21.797 | 0 | 0 | 0 | 45.208 | 30.369 | 26.419 | 26.345 | 14.771 | 24.058 | 14.276 | 0 | 0 | 55.435 | 55.734 | 45.829 | 25.526 | 0 | 0 | 54.082 | 34.629 | [5 empty] | 0 | 18.863 | 58 | 2.4392 | 2.2434 | 1.0294 | 0.86957 | 1.3738 | 56.3226
2010-04-08 | 22:46 | 0 | 21.797 | 0 | 0 | 0 | 44.522 | 30.369 | 26.468 | 26.274 | 14.673 | 24.009 | 14.276 | 0 | 0 | 55.412 | 55.734 | 45.85 | 25.504 | 0 | 0 | 54.082 | 34.629 | [5 empty] | 0 | 18.248 | 59 | 2.4392 | 2.2434 | 1.0294 | 0.86957 | 1.3738 | 56.3226
2010-04-08 | 22:47 | 0 | 21.826 | 0 | 0 | 0 | 43.939 | 30.448 | 26.473 | 26.375 | 14.751 | 24.063 | 14.259 | 1 | 0 | 55.417 | 55.762 | 45.857 | 25.534 | 0 | 0 | 54.086 | 34.679 | [5 empty] | 0 | 17.564 | 60 | 2.4442 | 2.2481 | 1.0296 | 0.86957 | 1.3785 | 56.4011
2010-04-08 | 22:48 | 0 | 21.794 | 0 | 0 | 0 | 41.181 | 30.511 | 26.416 | 26.343 | 14.523 | 23.984 | 14.176 | 0 | 0 | 55.407 | 55.706 | 45.777 | 25.477 | 0 | 0 | 54.077 | 34.624 | [5 empty] | 0 | 14.838 | 61 | 2.4683 | 2.2711 | 1.0306 | 0.86957 | 1.4015 | 56.7796
2010-04-08 | 22:49 | 1 | 21.848 | 0 | 1 | 0 | 35.572 | 29.604 | 26.519 | 26.304 | 21.078 | 24.016 | 14.233 | 0 | 0 | 51.654 | 55.736 | 46.382 | 25.556 | 0 | 0 | 54.063 | 34.679 | [5 empty] | 21.848 | 9.268 | 62 | 2.4518 | 2.2553 | 1.0299 | 0.86957 | 1.3857 | 56.5205
2010-04-08 | 22:50 | 0 | 21.817 | 1 | 15 | 0 | 50.844 | 29.065 | 30.607 | 45.091 | 47.703 | 24.031 | 14.201 | 0 | 0 | 52.634 | 55.064 | 47.864 | 25.499 | 0 | 0 | 54.056 | 34.132 | [5 empty] | 0 | 5.753 | 63 | 2.4611 | 2.2642 | 1.0303 | 0.86957 | 1.3946 | 56.6664
2010-04-08 | 22:51 | 1 | 21.848 | 0 | 15 | 0 | 61.932 | 28.976 | 37.947 | 53.512 | 56.978 | 24.038 | 14.183 | 4 | 0 | 61.797 | 54.59 | 54.866 | 25.58 | 0 | 0 | 54.086 | 33.974 | [5 empty] | 21.848 | 8.42 | 64 | 2.4663 | 2.2691 | 1.0305 | 0.86957 | 1.3996 | 56.7479
2010-04-08 | 22:52 | 1 | 21.77 | 0 | 14 | 0 | 68.628 | 28.969 | 43.343 | 59.034 | 57.217 | 24.031 | 14.103 | 1 | 0 | 68.606 | 54.674 | 59.527 | 25.548 | 0 | 0 | 54.033 | 37.162 | [5 empty] | 21.77 | 9.594 | 65 | 2.4896 | 2.2913 | 1.0314 | 0.86957 | 1.4217 | 57.1064
2010-04-08 | 22:53 | 1 | 21.817 | 0 | 15 | 0 | 71.967 | 28.969 | 46.398 | 62.261 | 57.71 | 24.055 | 14.052 | 0 | 0 | 72.099 | 55.363 | 62.352 | 25.598 | 0 | 0 | 54.077 | 40.475 | [5 empty] | 21.817 | 9.706 | 66 | 2.5045 | 2.3054 | 1.0321 | 0.86957 | 1.4358 | 57.3314
2010-04-08 | 22:54 | 1 | 21.848 | 0 | 15 | 0 | 73.425 | 29.001 | 48.146 | 64.107 | 58.749 | 24.136 | 14.012 | 1 | 0 | 73.644 | 56.284 | 64.063 | 25.629 | 0 | 0 | 54.177 | 42.951 | [5 empty] | 21.848 | 9.318 | 67 | 2.5161 | 2.3165 | 1.0325 | 0.86957 | 1.4469 | 57.5061
2010-04-08 | 22:55 | 1 | 21.794 | 1 | 15 | 1 | 73.946 | 28.969 | 49.262 | 65.243 | 60.602 | 24.08 | 13.98 | 0 | 1 | 74.274 | 57.151 | 65.198 | 25.622 | 0 | 0 | 54.352 | 44.655 | [5 empty] | 21.794 | 8.703 | 68 | 2.5254 | 2.3253 | 1.0329 | 0.86957 | 1.4558 | 57.6446
2010-04-08 | 22:56 | 0 | 21.817 | 0 | 14 | 0 | 74.075 | 29.018 | 50.088 | 66.051 | 63.046 | 24.126 | 13.904 | 0 | 0 | 74.56 | 57.98 | 66.028 | 25.669 | 0 | 0 | 54.698 | 45.962 | [5 empty] | 0 | 8.024 | 0 | 2.5476 | 2.3464 | 1.0338 | 0.86957 | 1.4768 | 57.9696
2010-04-08 | 22:57 | 1 | 21.817 | 0 | 15 | 0 | 74.055 | 29.018 | 50.821 | 66.679 | 64.547 | 24.175 | 13.98 | 0 | 0 | 74.56 | 58.765 | 66.656 | 25.644 | 0 | 0 | 55.132 | 46.97 | [5 empty] | 21.817 | 7.376 | 1 | 2.5254 | 2.3253 | 12.1633 | 12 | -9.6747 | -383.0907
2010-04-08 | 22:58 | 0 | 21.817 | 0 | 15 | 0 | 74.01 | 29.089 | 51.418 | 67.194 | 65.378 | 24.249 | 14.002 | 1 | 0 | 74.603 | 59.481 | 67.194 | 25.669 | 0 | 0 | 55.545 | 47.84 | [5 empty] | 21.794 | 5.888 | 2 | 2.533 | 2.3325 | 12.1636 | 12 | -9.6675 | -381.6615
2010-04-08 | 22:59 | 1 | 21.817 | 0 | 15 | 0 | 73.988 | 29.114 | 52.014 | 67.727 | 65.782 | 24.32 | 13.954 | 0 | 0 | 74.625 | 60.154 | 67.727 | 25.718 | 0 | 0 | 55.981 | 48.62 | [5 empty] | 0 | 5.402 | 3 | 2.533 | 2.3325 | 12.1636 | 12 | -9.6675 | -381.6615
2010-04-08 | 23:00 | 1 | 21.794 | 0 | 14 | 0 | 74.033 | 29.138 | 52.611 | 68.145 | 66.094 | 24.44 | 13.954 | 0 | 0 | 74.625 | 60.782 | 68.168 | 25.718 | 0 | 0 | 56.501 | 49.332 | [5 empty] | 0 | 5.009 | 4 | 2.533 | 2.3325 | 12.1636 | 12 | -9.6675 | -381.6615
2010-04-08 | 23:01 | 0 | 21.817 | 1 | 15 | 0 | 73.988 | 29.185 | 53.092 | 68.586 | 66.364 | 24.585 | 13.954 | 0 | 0 | 74.648 | 61.455 | 68.606 | 25.764 | 0 | 0 | 57.039 | 49.997 | [5 empty] | 21.817 | 4.636 | 0 | 2.533 | 2.3325 | 12.1636 | 12 | -9.6675 | -381.6615
2010-04-08 | 23:02 | 0 | 21.817 | 0 | 15 | 1 | 73.946 | 29.209 | 53.528 | 68.937 | 66.498 | 24.585 | 13.954 | 0 | 1 | 74.603 | 61.948 | 68.937 | 25.764 | 0 | 0 | 57.487 | 50.616 | [5 empty] | 0 | 4.392 | 1 | 2.5548 | 2.3533 | 1.199 | 1.0345 | 1.3188 | 51.6202
2010-04-08 | 23:03 | 1 | 21.817 | 0 | 14 | 0 | 73.946 | 29.234 | 54.009 | 69.31 | 66.656 | 24.779 | 13.954 | 0 | 0 | 74.625 | 62.509 | 69.353 | 25.718 | 0 | 0 | 57.98 | 51.19 | [5 empty] | 0 | 3.975 | 2 | 2.5548 | 2.3533 | 1.199 | 1.0345 | 1.3188 | 51.6202
2010-04-08 | 23:04 | 0 | 21.817 | 0 | 15 | 0 | 73.966 | 29.283 | 54.399 | 69.574 | 66.679 | 24.803 | 13.879 | 1 | 0 | 74.603 | 63.023 | 69.617 | 25.718 | 0 | 0 | 58.495 | 51.717 | [5 empty] | 0 | 4.523 | 3 | 2.5615 | 2.3597 | 1.1993 | 1.0345 | 1.3252 | 51.7337
2010-04-08 | 23:05 | 0 | 21.817 | 0 | 4 | 0 | 73.527 | 44.746 | 45.182 | 69.552 | 53.391 | 24.874 | 13.879 | 0 | 0 | 74.252 | 63.495 | 69.42 | 25.789 | 0 | 0 | 58.945 | 51.876 | [5 empty] | 0 | 4.854 | 4 | 2.5761 | 2.3735 | 1.1999 | 1.0345 | 1.339 | 51.9786
2010-04-08 | 23:06 | 0 | 21.817 | 0 | 1 | 0 | 73.46 | 61.387 | 33.426 | 68.937 | 42.803 | 24.97 | 13.856 | 0 | 0 | 72.758 | 63.808 | 67.662 | 25.789 | 0 | 0 | 59.28 | 51.372 | [5 empty] | 0 | 4.394 | 5 | 2.5901 | 2.3868 | 1.2004 | 1.0345 | 1.3523 | 52.211
2010-04-08 | 23:07 | 0 | 21.817 | 0 | 1 | 0 | 73.087 | 67.037 | 29.908 | 68.233 | 36.88 | 24.994 | 13.806 | 0 | 0 | 71.441 | 64.054 | 65.131 | 25.813 | 0 | 0 | 59.573 | 50.777 | [5 empty] | 0 | 4.879 | 6 | 2.5752 | 2.3727 | 1.1998 | 1.0345 | 1.3382 | 51.964
2010-04-08 | 23:08 | 0 | 21.819 | 0 | 0 | 0 | 71.951 | 68.478 | 28.682 | 67.557 | 34.347 | 25.07 | 13.758 | 0 | 0 | 70.477 | 64.216 | 62.872 | 25.816 | 0 | 0 | 59.867 | 50.23 | [5 empty] | 0 | 5.879 | 7 | 2.5901 | 2.3868 | 1.2004 | 1.0345 | 1.3523 | 52.211
2010-04-08 | 23:09 | 0 | 21.797 | 0 | 0 | 0 | 71.247 | 67.311 | 28.756 | 66.368 | 32.441 | 25.095 | 13.809 | 0 | 0 | 69.775 | 64.351 | 61.168 | 25.865 | 0 | 0 | 60.113 | 49.656 | [5 empty] | 0 | 6.679 | 8 | 2.607 | 2.4028 | 1.2011 | 1.0345 | 1.3684 | 52.4886
2010-04-08 | 23:10 | 0 | 21.819 | 0 | 0 | 0 | 70.545 | 64.821 | 29.405 | 64.666 | 28.947 | 25.166 | 13.758 | 0 | 0 | 69.225 | 64.44 | 59.801 | 25.84 | 0 | 0 | 60.271 | 49.176 | [5 empty] | 0 | 7.433 | 9 | 2.6259 | 2.4208 | 1.2019 | 1.0345 | 1.3863 | 52.7954
2010-04-08 | 23:11 | 0 | 21.741 | 0 | 0 | 0 | 69.834 | 62.82 | 30.048 | 63.155 | 29.158 | 25.159 | 13.7 | 0 | 0 | 68.758 | 64.456 | 58.671 | 25.833 | 0 | 0 | 60.353 | 48.685 | [5 empty] | 0 | 8.139 | 10 | 2.6113 | 2.407 | 1.2013 | 1.0345 | 1.3725 | 52.5598
2010-04-08 | 23:12 | 0 | 21.797 | 0 | 0 | 0 | 69.205 | 61.325 | 30.585 | 61.772 | 28.466 | 25.166 | 13.635 | 0 | 0 | 68.436 | 64.552 | 57.804 | 25.889 | 0 | 0 | 60.428 | 48.258 | [5 empty] | 0 | 8.758 | 11 | 2.6046 | 2.4006 | 1.201 | 1.0345 | 1.3661 | 52.4505
2010-04-08 | 23:13 | 0 | 21.797 | 0 | 0 | 0 | 68.59 | 60.136 | 30.899 | 60.451 | 27.287 | 25.237 | 13.685 | 0 | 0 | 68.085 | 64.62 | 57.042 | 25.914 | 0 | 0 | 60.586 | 47.868 | [5 empty] | 0 | 9.304 | 12 | 2.6186 | 2.4139 | 1.2016 | 1.0345 | 1.3794 | 52.678
2010-04-08 | 23:14 | 0 | 21.819 | 0 | 0 | 0 | 67.975 | 59.173 | 31.139 | 59.217 | 27.454 | 25.215 | 13.708 | 0 | 0 | 67.864 | 64.666 | 56.572 | 25.914 | 0 | 0 | 60.718 | 47.502 | [5 empty] | 0 | 9.662 | 13 | 2.6332 | 2.4278 | 1.2022 | 1.0345 | 1.3933 | 52.9123
2010-04-08 | 23:15 | 0 | 21.819 | 0 | 0 | 0 | 67.4 | 58.343 | 31.237 | 58.096 | 26.419 | 25.237 | 13.66 | 0 | 0 | 67.602 | 64.709 | 56.191 | 25.889 | 0 | 0 | 60.809 | 47.157 | [5 empty] | 0 | 9.954 | 14 | 2.6404 | 2.4347 | 1.2025 | 1.0345 | 1.4002 | 53.0285
2010-04-08 | 23:16 | 0 | 21.819 | 0 | 0 | 0 | 66.795 | 57.649 | 31.404 | 57.133 | 25.696 | 25.262 | 13.61 | 0 | 0 | 67.4 | 64.755 | 55.939 | 25.914 | 0 | 0 | 60.832 | 46.837 | [5 empty] | 0 | 5.178 | 15 | 2.6332 | 2.4278 | 1.2022 | 1.0345 | 1.3933 | 52.9123
2010-04-08 | 23:17 | 0 | 21.797 | 0 | 0 | 0 | 66.145 | 56.93 | 31.477 | 56.191 | 24.732 | 25.19 | 13.585 | 1 | 0 | 67.176 | 64.755 | 55.755 | 25.889 | 0 | 0 | 60.876 | 46.538 | [5 empty] | 0 | 8.026 | 16 | 2.6259 | 2.4208 | 1.2019 | 1.0345 | 1.3863 | 52.7954
2010-04-08 | 23:18 | 0 | 21.797 | 0 | 0 | 0 | 62.512 | 59.979 | 30.609 | 57.334 | 23.648 | 25.215 | 13.61 | 0 | 0 | 67.019 | 64.798 | 55.55 | 25.96 | 0 | 0 | 60.944 | 46.239 | [5 empty] | 0 | 12.368 | 17 | 2.6186 | 2.4139 | 1.2016 | 1.0345 | 1.3794 | 52.678
2010-04-08 | 23:19 | 0 | 21.772 | 0 | 0 | 0 | 66.526 | 63.096 | 28.636 | 58.5 | 23.744 | 25.262 | 13.635 | 0 | 0 | 66.838 | 64.844 | 55.389 | 25.985 | 0 | 0 | 60.944 | 45.964 | [5 empty] | 0 | 16.845 | 18 | 2.6471 | 2.441 | 1.2028 | 1.0345 | 1.4066 | 53.1348
2010-04-08 | 23:20 | 0 | 21.748 | 0 | 1 | 0 | 67.712 | 64.374 | 27.983 | 55.344 | 23.817 | 25.215 | 13.66 | 0 | 0 | 66.772 | 64.821 | 55.207 | 25.96 | 0 | 0 | 60.944 | 45.712 | [5 empty] | 0 | 16.426 | 19 | 2.6544 | 2.448 | 1.203 | 1.0345 | 1.4135 | 53.2498
2010-04-08 | 23:21 | 0 | 21.748 | 0 | 0 | 0 | 66.571 | 64.552 | 27.696 | 49.726 | 24.131 | 25.237 | 13.562 | 0 | 0 | 66.66 | 64.821 | 55.09 | 25.985 | 0 | 0 | 60.967 | 45.46 | [5 empty] | 0 | 15.754 | 20 | 2.6186 | 2.4139 | 1.2016 | 1.0345 | 1.3794 | 52.678
2010-04-08 | 23:22 | 0 | 21.772 | 0 | 0 | 0 | 65.83 | 63.97 | 27.718 | 49.404 | 23.263 | 25.262 | 13.537 | 0 | 0 | 66.549 | 64.821 | 55.069 | 25.985 | 0 | 0 | 60.809 | 45.231 | [5 empty] | 0 | 15.379 | 21 | 2.6259 | 2.4208 | 1.2019 | 1.0345 | 1.3863 | 52.7954
2010-04-08 | 23:23 | 0 | 21.772 | 0 | 0 | 0 | 65.182 | 62.557 | 28.032 | 49.428 | 24.178 | 25.286 | 13.66 | 0 | 0 | 66.48 | 64.821 | 55.069 | 25.985 | 0 | 0 | 60.809 | 45.026 | [5 empty] | 0 | 15.233 | 22 | 2.6259 | 2.4208 | 1.2019 | 1.0345 | 1.3863 | 52.7954
2010-04-08 | 23:24 | 0 | 21.772 | 0 | 0 | 0 | 64.508 | 61.033 | 28.371 | 49.129 | 22.925 | 25.237 | 13.635 | 0 | 0 | 66.391 | 64.867 | 54.999 | 26.009 | 0 | 0 | 60.832 | 44.818 | [5 empty] | 0 | 15.291 | 23 | 2.6544 | 2.448 | 1.203 | 1.0345 | 1.4135 | 53.2498
2010-04-08 | 23:25 | 0 | 21.797 | 0 | 0 | 0 | 63.904 | 59.755 | 28.586 | 48.671 | 22.54 | 25.19 | 13.635 | 0 | 0 | 66.302 | 64.867 | 54.999 | 26.034 | 0 | 0 | 60.809 | 44.636 | [5 empty] | 0 | 15.304 | 24 | 2.6471 | 2.441 | 1.2028 | 1.0345 | 1.4066 | 53.1348
2010-04-08 | 23:26 | 0 | 21.772 | 0 | 0 | 0 | 63.365 | 58.678 | 28.827 | 48.074 | 22.878 | 25.19 | 13.537 | 0 | 0 | 66.167 | 64.89 | 54.931 | 26.034 | 0 | 0 | 60.764 | 44.403 | [5 empty] | 0 | 15.354 | 25 | 2.6748 | 2.4673 | 1.2039 | 1.0345 | 1.4329 | 53.5684
2010-04-08 | 23:27 | 0 | 21.772 | 0 | 0 | 0 | 62.827 | 57.783 | 28.925 | 47.523 | 21.677 | 25.19 | 13.562 | 0 | 0 | 66.076 | 64.867 | 54.908 | 26.034 | 0 | 0 | 60.764 | 44.24 | [5 empty] | 0 | 15.486 | 26 | 2.6763 | 2.4687 | 1.2039 | 1.0345 | 1.4342 | 53.5909
2010-04-08 | 23:28 | 0 | 21.674 | 0 | 0 | 0 | 62.261 | 56.998 | 28.998 | 46.907 | 21.39 | 25.146 | 13.467 | 0 | 0 | 65.921 | 64.821 | 54.863 | 25.99 | 0 | 0 | 60.698 | 44.006 | [5 empty] | 0 | 15.564 | 27 | 2.6748 | 2.4673 | 1.2039 | 1.0345 | 1.4329 | 53.5684
2010-04-08 | 23:29 | 0 | 21.699 | 0 | 0 | 0 | 61.791 | 56.343 | 29.067 | 46.305 | 20.179 | 25.117 | 13.462 | 0 | 0 | 65.78 | 64.771 | 54.812 | 25.982 | 0 | 0 | 60.67 | 43.812 | [5 empty] | 0 | 12.799 | 28 | 2.6888 | 2.4806 | 1.2044 | 1.0345 | 1.4461 | 53.784
2010-04-08 | 23:30 | 0 | 21.704 | 0 | 0 | 0 | 61.348 | 55.757 | 29.168 | 45.784 | 19.862 | 25.122 | 13.467 | 0 | 0 | 65.672 | 64.821 | 54.817 | 26.036 | 0 | 0 | 60.586 | 43.654 | [5 empty] | 0 | 17.438 | 29 | 2.6911 | 2.4828 | 1.2045 | 1.0345 | 1.4484 | 53.8198
2010-04-08 | 23:31 | 0 | 21.704 | 0 | 0 | 0 | 57.918 | 58.276 | 28.663 | 45.119 | 19.988 | 25.073 | 13.419 | 0 | 0 | 65.583 | 64.821 | 54.726 | 25.99 | 0 | 0 | 60.54 | 43.489 | [5 empty] | 0 | 21.471 | 30 | 2.6835 | 2.4756 | 1.2042 | 1.0345 | 1.4412 | 53.7034
2010-04-08 | 23:32 | 0 | 21.674 | 0 | 1 | 0 | 57.868 | 59.415 | 28.415 | 40.43 | 21.36 | 25.092 | 13.411 | 0 | 0 | 65.467 | 64.794 | 54.581 | 25.982 | 0 | 0 | 60.536 | 43.319 | [5 empty] | 0 | 22.956 | 31 | 2.6975 | 2.4889 | 1.2048 | 1.0345 | 1.4544 | 53.9177
2010-04-08 | 23:33 | 0 | 21.674 | 0 | 0 | 0 | 56.567 | 58.854 | 29.403 | 35.096 | 20.904 | 25.068 | 13.437 | 0 | 0 | 65.378 | 64.794 | 54.422 | 25.982 | 0 | 0 | 60.467 | 43.178 | [5 empty] | 0 | 22.827 | 32 | 2.7048 | 2.4958 | 1.2051 | 1.0345 | 1.4614 | 54.0284
2010-04-08 | 23:34 | 0 | 21.674 | 0 | 1 | 0 | 55.179 | 58.315 | 29.523 | 32.223 | 19.832 | 25.019 | 13.389 | 0 | 0 | 65.243 | 64.794 | 54.329 | 25.982 | 0 | 0 | 60.401 | 43.037 | [5 empty] | 0 | 22.14 | 33 | 2.6835 | 2.4756 | 1.2042 | 1.0345 | 1.4412 | 53.7034
2010-04-08 | 23:35 | 0 | 21.65 | 0 | 0 | 0 | 54.856 | 57.845 | 29.548 | 32.029 | 19.314 | 25.043 | 13.364 | 0 | 0 | 65.198 | 64.794 | 54.376 | 26.032 | 0 | 0 | 60.444 | 42.896 | [5 empty] | 0 | 21.23 | 34 | 2.6911 | 2.4828 | 1.2045 | 1.0345 | 1.4484 | 53.8198
2010-04-08 | 23:36 | 0 | 21.65 | 0 | 0 | 0 | 54.674 | 57.017 | 29.766 | 32.534 | 18.377 | 24.948 | 13.437 | 0 | 0 | 65.109 | 64.75 | 54.422 | 26.032 | 0 | 0 | 60.401 | 42.779 | [5 empty] | 0 | 20.437 | 35 | 2.6911 | 2.4828 | 1.2045 | 1.0345 | 1.4484 | 53.8198
2010-04-08 | 23:37 | 0 | 21.674 | 0 | 0 | 0 | 54.376 | 56.026 | 29.862 | 33.146 | 18.746 | 24.972 | 13.411 | 0 | 0 | 64.997 | 64.75 | 54.422 | 26.007 | 0 | 0 | 60.424 | 42.614 | [5 empty] | 0 | 19.624 | 36 | 2.6961 | 2.4875 | 1.2047 | 1.0345 | 1.4531 | 53.8955
2010-04-08 | 23:38 | 0 | 21.674 | 0 | 0 | 0 | 54.1 | 55.088 | 29.957 | 33.663 | 19.266 | 24.923 | 13.411 | 0 | 0 | 64.928 | 64.771 | 54.446 | 26.056 | 0 | 0 | 60.424 | 42.52 | [5 empty] | 0 | 18.926 | 37 | 2.7342 | 2.5238 | 1.2063 | 1.0345 | 1.4893 | 54.4697
2010-04-08 | 23:39 | 0 | 21.679 | 0 | 0 | 0 | 53.808 | 54.313 | 30.036 | 34.184 | 19.319 | 24.882 | 13.394 | 0 | 0 | 64.867 | 64.798 | 54.45 | 26.061 | 0 | 0 | 60.428 | 42.432 | [5 empty] | 0 | 18.184 | 38 | 2.7409 | 2.5302 | 1.2066 | 1.0345 | 1.4957 | 54.5689
2010-04-08 | 23:40 | 0 | 21.674 | 0 | 0 | 0 | 53.412 | 53.666 | 29.957 | 34.486 | 18.796 | 24.828 | 13.263 | 0 | 0 | 64.794 | 64.771 | 54.422 | 26.032 | 0 | 0 | 60.355 | 42.286 | [5 empty] | 0 | 17.654 | 39 | 2.7555 | 2.544 | 1.2071 | 1.0345 | 1.5095 | 54.7828
2010-04-08 | 23:41 | 0 | 21.674 | 0 | 0 | 0 | 53.069 | 53.115 | 30.006 | 34.885 | 17.587 | 24.803 | 13.24 | 0 | 0 | 64.728 | 64.771 | 54.467 | 26.032 | 0 | 0 | 60.378 | 42.193 | [5 empty] | 0 | 17.098 | 40 | 2.7628 | 2.5509 | 1.2074 | 1.0345 | 1.5164 | 54.8889
2010-04-08 | 23:42 | 0 | 21.65 | 0 | 0 | 0 | 52.726 | 52.632 | 30.031 | 35.072 | 18.228 | 24.754 | 13.19 | 0 | 0 | 64.659 | 64.75 | 54.446 | 26.081 | 0 | 0 | 60.332 | 42.052 | [5 empty] | 0 | 15.854 | 41 | 2.77 | 2.5578 | 1.2077 | 1.0345 | 1.5234 | 54.9945
2010-04-08 | 23:43 | 0 | 21.65 | 0 | 0 | 0 | 52.359 | 52.198 | 29.982 | 35.261 | 17.906 | 24.754 | 13.165 | 0 | 0 | 64.593 | 64.728 | 54.467 | 26.032 | 0 | 0 | 60.332 | 41.956 | [5 empty] | 0 | 17.345 | 42 | 2.7628 | 2.5509 | 1.2074 | 1.0345 | 1.5164 | 54.8889
2010-04-08 | 23:44 | 0 | 21.65 | 0 | 0 | 0 | 49.493 | 53.986 | 29.717 | 33.639 | 17.906 | 24.707 | 13.14 | 0 | 0 | 64.593 | 64.75 | 54.376 | 26.032 | 0 | 0 | 60.401 | 41.839 | [5 empty] | 0 | 16.575 | 43 | 2.7628 | 2.5509 | 1.2074 | 1.0345 | 1.5164 | 54.8889
2010-04-08 | 23:45 | 0 | 21.674 | 0 | 0 | 0 | 48.506 | 54.399 | 29.862 | 31.161 | 17.808 | 24.658 | 13.165 | 0 | 0 | 64.593 | 64.75 | 54.215 | 26.081 | 0 | 0 | 60.444 | 41.769 | [5 empty] | 0 | 15.338 | 44 | 2.7342 | 2.5238 | 1.2063 | 1.0345 | 1.4893 | 54.4697
2010-04-08 | 23:46 | 0 | 21.674 | 0 | 1 | 0 | 46.123 | 53.801 | 30.462 | 29.548 | 17.881 | 24.634 | 13.165 | 0 | 0 | 64.547 | 64.728 | 54.056 | 26.056 | 0 | 0 | 60.401 | 41.698 | [5 empty] | 0 | 15.385 | 45 | 2.7395 | 2.5288 | 1.2065 | 1.0345 | 1.4943 | 54.5474
2010-04-08 | 23:47 | 0 | 21.65 | 0 | 0 | 0 | 44.307 | 53.206 | 30.222 | 28.969 | 17.414 | 24.609 | 13.263 | 0 | 0 | 64.524 | 64.705 | 53.939 | 26.081 | 0 | 0 | 60.378 | 41.556 | [5 empty] | 0 | 15.309 | 46 | 2.7686 | 2.5565 | 1.2077 | 1.0345 | 1.522 | 54.9734
2010-04-08 | 23:48 | 0 | 21.728 | 0 | 0 | 0 | 44.288 | 52.891 | 30.229 | 28.903 | 16.876 | 24.663 | 13.245 | 0 | 0 | 64.554 | 64.757 | 54.04 | 26.11 | 0 | 0 | 60.385 | 41.54 | [5 empty] | 0 | 15.136 | 47 | 2.7971 | 2.5836 | 1.2088 | 1.0345 | 1.5491 | 55.3824
2010-04-08 | 23:49 | 0 | 21.728 | 0 | 0 | 0 | 44.477 | 52.319 | 30.396 | 29.168 | 16.775 | 24.663 | 13.145 | 0 | 0 | 64.511 | 64.757 | 54.107 | 26.11 | 0 | 0 | 60.362 | 41.446 | [5 empty] | 0 | 14.804 | 48 | 2.7496 | 2.5385 | 1.2069 | 1.0345 | 1.504 | 54.6975
2010-04-08 | 23:50 | 0 | 21.728 | 0 | 0 | 0 | 44.568 | 51.608 | 30.494 | 29.432 | 16.876 | 24.617 | 13.047 | 0 | 0 | 64.442 | 64.757 | 54.04 | 26.157 | 0 | 0 | 60.385 | 41.353 | [5 empty] | 0 | 14.419 | 49 | 2.7855 | 2.5725 | 1.2084 | 1.0345 | 1.538 | 55.2165
2010-04-08 | 23:51 | 0 | 21.669 | 0 | 0 | 0 | 44.491 | 50.889 | 30.58 | 29.687 | 16.667 | 24.558 | 13.21 | 0 | 0 | 64.388 | 64.702 | 54.098 | 26.1 | 0 | 0 | 60.399 | 41.296 | [5 empty] | 0 | 13.918 | 50 | 2.7569 | 2.5454 | 1.2072 | 1.0345 | 1.5109 | 54.8041
2010-04-08 | 23:52 | 0 | 21.694 | 0 | 0 | 0 | 44.396 | 50.244 | 30.58 | 29.977 | 16.468 | 24.604 | 13.087 | 0 | 0 | 64.344 | 64.702 | 54.166 | 26.076 | 0 | 0 | 60.419 | 41.2 | [5 empty] | 0 | 13.44 | 51 | 2.7642 | 2.5523 | 1.2075 | 1.0345 | 1.5178 | 54.9101
2010-04-08 | 23:53 | 0 | 21.694 | 0 | 0 | 0 | 44.209 | 49.74 | 30.58 | 30.291 | 16.172 | 24.509 | 13.185 | 0 | 0 | 64.299 | 64.702 | 54.142 | 26.1 | 0 | 0 | 60.399 | 41.131 | [5 empty] | 0 | 13.034 | 52 | 2.7613 | 2.5495 | 1.2074 | 1.0345 | 1.5151 | 54.8678
2010-04-08 | 23:54 | 0 | 21.694 | 0 | 0 | 0 | 44.044 | 49.351 | 30.604 | 30.604 | 16.272 | 24.533 | 13.16 | 0 | 0 | 64.276 | 64.68 | 54.166 | 26.1 | 0 | 0 | 60.353 | 41.037 | [5 empty] | 0 | 12.655 | 53 | 2.7855 | 2.5725 | 1.2084 | 1.0345 | 1.538 | 55.2165
2010-04-08 | 23:55 | 0 | 21.728 | 0 | 0 | 0 | 43.889 | 48.972 | 30.614 | 30.855 | 15.913 | 24.543 | 13.17 | 0 | 0 | 64.262 | 64.712 | 54.175 | 26.11 | 0 | 0 | 60.385 | 41.023 | [5 empty] | 0 | 11.408 | 54 | 2.7927 | 2.5794 | 1.2087 | 1.0345 | 1.545 | 55.3203
2010-04-08 | 23:56 | 0 | 21.694 | 0 | 0 | 0 | 43.669 | 48.571 | 30.58 | 31.014 | 15.925 | 24.509 | 13.087 | 0 | 0 | 64.21 | 64.68 | 54.166 | 26.076 | 0 | 0 | 60.399 | 40.92 | [5 empty] | 0 | 0 | 55 | 6.5964 | 6.195 | 1.2088 | 1.0345 | 5.1605 | 78.2323
2010-04-08 | 23:57 | 0 | 21.718 | 0 | 0 | 0 | 41.578 | 49.925 | 30.217 | 30.17 | 15.827 | 24.438 | 13.062 | 0 | 0 | 64.23 | 64.68 | 54.121 | 26.147 | 0 | 0 | 60.376 | 40.848 | [5 empty] | 597.1406 | 5.0886 | 56 | 1.204 | 1.0692 | 1.3628 | 1.0345 | 0.034736 | 2.8851
2010-04-08 | 23:58 | 0 | 21.704 | 0 | 1 | 0 | 39.636 | 49.292 | 30.036 | 29.386 | 15.418 | 24.497 | 13.047 | 0 | 0 | 64.285 | 64.734 | 53.923 | 26.157 | 0 | 0 | 60.362 | 40.834 | [5 empty] | 0 | 0 | 57 | 6.5964 | 6.195 | 1.1443 | 1.0345 | 5.1605 | 78.2323
2010-04-08 | 23:59 | 0 | 21.669 | 0 | 1 | 0 | 36.902 | 47.609 | 30.46 | 29.133 | 15.382 | 24.462 | 12.939 | 0 | 0 | 64.276 | 64.68 | 53.661 | 26.147 | 0 | 0 | 60.33 | 40.755
[29 empty] | #REF! | #VALUE! | 0 | #VALUE! | #VALUE! | 1.3628 | 1.0345 | #VALUE! | #VALUE!
2010-04-08 | 1440 | 27 | 22.1163 | 0.11 | 1012 | 6 | 33.5943 |  |  | 28.5057 | 20.3689 | 24.8039 | 18.518 | 24 | 5 |  |  |  | 25.8853 | 3 | 0 |  |  | 12.939 | 23:59 | 26.61 | 11:30 | 13.671 | #REF!
|  | 2 | [18 empty] | 0 | [10 empty] | #VALUE! | #VALUE! |  | 7 | #VALUE! | #VALUE!