## Therm118
Windmill Logger - THERMAL2.IMS
File opened at 00:01:00 Mon 21 Sep 2009
File closed at 00:01:00 Tue 22 Sep 2009
Date | Time | Boiler_Gas | Gas_MeterT | Boiler_Elec | Boiler_Flow | Boiler_Heat | Boiler_FlowT | Rads_In | Rads_Out | Boiler_Retur | Flue_Gas | Kitchen | Outside | Rain_Gauge | DHW_Coil_Hea | DHW_Coil_In | DHW_Cylinder | DHW_Coil_Out | DHW_Ambient | DHW_Flow | DHW_Heat | DHW_Out | DHW_In | OT min | t OT min | OT max | t OT max | T swing | Wtd._Meter_T | Delta T | Time Interval | T.H. Plus | W.H.L + | Total Heat | Water Ht. | Gain + | Gain + %
Days | Secs | cubic_feet | Celsius | kWh | litres | kWh | Celsius | Celsius | Celsius | Celsius | Celsius | Celsius | Celsius | events | kWh | Celsius | Celsius | Celsius | Celsius | litres | kWh | Celsius | Celsius | Celsius | hh:mm:ss | Celsius | hh:mm:ss | Kelvin | Celsius |  | Minutes | kW | kW | kW | kW | kW | %
09/21/09 | 0:01 | 0 | 21.466 | 0 | 0 | 0 | 65.549 | 38.208 | 25.946 | 25.921 | 17.989 | 23.03 | 13.321 | 0 | 0 | 54.572 | 54.205 | 44.827 | 24.644 | 0 | 0 | 49.091 | 33.72 | [5 empty] | 0 | 39.628 | 0 | 2.7173 | 2.5077 | 0.17111 | 0 | 2.5077 | 92.2874
09/21/09 | 0:02 | 0 | 21.466 | 0 | 0 | 0 | 58.778 | 35.388 | 26.017 | 25.727 | 17.2 | 23.055 | 13.273 | 1 | 0 | 54.551 | 54.205 | 44.781 | 24.597 | 0 | 0 | 49.07 | 33.696 | [5 empty] | 0 | 33.051 | 1 | 2.7313 | 2.521 | 2.1717 | 2 | 0.52103 | 19.0764
09/21/09 | 0:03 | 0 | 21.49 | 0 | 1 | 0 | 49.276 | 33.744 | 26.066 | 25.705 | 16.878 | 23.055 | 13.248 | 0 | 0 | 54.572 | 54.229 | 44.736 | 24.619 | 0 | 0 | 49.07 | 33.72 | [5 empty] | 0 | 23.571 | 2 | 2.7386 | 2.528 | 2.172 | 2 | 0.52795 | 19.2784
09/21/09 | 0:04 | 0 | 21.49 | 0 | 0 | 0 | 40.748 | 32.184 | 26.137 | 25.607 | 15.865 | 23.03 | 13.173 | 0 | 0 | 54.572 | 54.182 | 44.713 | 24.597 | 0 | 0 | 49.07 | 33.72 | [5 empty] | 0 | 15.141 | 3 | 2.7604 | 2.5487 | 2.1729 | 2 | 0.54871 | 19.8779
09/21/09 | 0:05 | 0 | 21.49 | 0 | 1 | 0 | 35.553 | 31.678 | 26.186 | 25.632 | 15.619 | 23.006 | 13.15 | 0 | 0 | 54.595 | 54.182 | 44.736 | 24.573 | 0 | 0 | 49.091 | 33.696 | [5 empty] | 0 | 9.921 | 4 | 2.7671 | 2.5551 | 2.1731 | 2 | 0.55508 | 20.0598
09/21/09 | 0:06 | 0 | 21.515 | 0 | 0 | 0 | 32.497 | 34.613 | 26.161 | 25.561 | 15.423 | 23.03 | 13.1 | 0 | 0 | 54.551 | 54.205 | 44.69 | 24.573 | 0 | 0 | 49.091 | 33.696 | [5 empty] | 0 | 6.936 | 5 | 2.7817 | 2.5689 | 2.1737 | 2 | 0.56892 | 20.4524
09/21/09 | 0:07 | 0 | 21.49 | 0 | 1 | 0 | 30.57 | 42.04 | 26.186 | 25.536 | 15.199 | 23.006 | 13.074 | 0 | 0 | 54.527 | 54.205 | 44.666 | 24.644 | 0 | 0 | 49.091 | 33.696 | [5 empty] | 0 | 5.034 | 6 | 2.7893 | 2.5761 | 2.174 | 2 | 0.57612 | 20.6549
09/21/09 | 0:08 | 0 | 21.466 | 0 | 0 | 0 | 29.462 | 48.06 | 26.066 | 25.656 | 14.952 | 23.006 | 13.049 | 0 | 0 | 54.527 | 54.182 | 44.69 | 24.644 | 0 | 0 | 49.07 | 33.696 | [5 empty] | 0 | 3.806 | 7 | 2.7965 | 2.583 | 2.1743 | 2 | 0.58304 | 20.8486
09/21/09 | 0:09 | 0 | 21.466 | 0 | 1 | 0 | 28.618 | 47.67 | 25.992 | 25.681 | 14.829 | 23.055 | 13.027 | 0 | 0 | 54.504 | 54.161 | 44.713 | 24.597 | 0 | 0 | 49.091 | 33.696 | [5 empty] | 0 | 2.937 | 8 | 2.8029 | 2.5891 | 2.1746 | 2 | 0.58913 | 21.0182
09/21/09 | 0:10 | 1 | 21.49 | 0 | 0 | 0 | 28.018 | 43.472 | 25.897 | 25.752 | 27.245 | 23.006 | 13.027 | 0 | 0 | 54.504 | 54.161 | 44.713 | 24.573 | 0 | 0 | 49.091 | 33.696 | [5 empty] | 21.49 | 2.266 | 9 | 2.8029 | 2.5891 | 2.1746 | 2 | 0.58913 | 21.0182
09/21/09 | 0:11 | 0 | 21.459 | 0 | 1 | 0 | 40.198 | 39.023 | 25.745 | 25.72 | 20.809 | 22.998 | 12.944 | 1 | 0 | 54.497 | 54.131 | 44.683 | 24.541 | 0 | 0 | 49.04 | 33.665 | [5 empty] | 0 | 14.478 | 10 | 2.8271 | 2.6121 | 2.1756 | 2 | 0.6121 | 21.6511
09/21/09 | 0:12 | 0 | 21.49 | 0 | 0 | 0 | 64.629 | 35.694 | 25.705 | 25.801 | 18.163 | 23.055 | 12.926 | 1 | 0 | 54.551 | 54.161 | 44.666 | 24.619 | 0 | 0 | 49.07 | 33.672 | [5 empty] | 0 | 38.828 | 11 | 2.8323 | 2.6171 | 2.1758 | 2 | 0.61708 | 21.787
09/21/09 | 0:13 | 0 | 21.459 | 0 | 1 | 0 | 57.067 | 33.266 | 25.696 | 25.745 | 16.969 | 23.023 | 12.868 | 0 | 0 | 54.52 | 54.131 | 44.683 | 24.541 | 0 | 0 | 49.017 | 33.665 | [5 empty] | 0 | 31.322 | 12 | 2.8492 | 2.6331 | 2.1765 | 2 | 0.63314 | 22.2213
09/21/09 | 0:14 | 0 | 21.49 | 0 | 0 | 0 | 44.154 | 31.728 | 25.752 | 25.752 | 16.335 | 23.101 | 12.926 | 0 | 0 | 54.551 | 54.161 | 44.69 | 24.597 | 0 | 0 | 49.07 | 33.696 | [5 empty] | 0 | 18.402 | 13 | 2.8323 | 2.6171 | 2.1758 | 2 | 0.61708 | 21.787
09/21/09 | 0:15 | 0 | 21.459 | 0 | 1 | 0 | 36.674 | 30.972 | 25.745 | 25.6 | 16.056 | 23.094 | 12.795 | 0 | 0 | 54.497 | 54.107 | 44.659 | 24.565 | 0 | 0 | 49.04 | 33.689 | [5 empty] | 0 | 11.074 | 14 | 2.8705 | 2.6533 | 2.1773 | 2 | 0.65334 | 22.7607
09/21/09 | 0:16 | 0 | 21.434 | 0 | 0 | 0 | 32.866 | 33.149 | 25.816 | 25.551 | 15.463 | 23.143 | 12.846 | 1 | 0 | 54.52 | 54.131 | 44.636 | 24.541 | 0 | 0 | 49.026 | 33.629 | [5 empty] | 0 | 7.315 | 15 | 2.8556 | 2.6392 | 2.1767 | 2 | 0.63923 | 22.3847
09/21/09 | 0:17 | 0 | 21.39 | 0 | 1 | 0 | 30.71 | 40.085 | 25.821 | 25.411 | 15.196 | 23.123 | 12.8 | 0 | 0 | 54.429 | 54.063 | 44.594 | 24.521 | 0 | 0 | 48.996 | 33.574 | [5 empty] | 0 | 5.299 | 16 | 2.869 | 2.652 | 2.1773 | 2 | 0.65196 | 22.724
09/21/09 | 0:18 | 0 | 21.414 | 0 | 0 | 0 | 29.481 | 47.551 | 25.796 | 25.411 | 14.9 | 23.123 | 12.75 | 0 | 0 | 54.429 | 54.063 | 44.617 | 24.543 | 0 | 0 | 48.996 | 33.598 | [5 empty] | 0 | 4.07 | 17 | 2.8836 | 2.6658 | 2.1778 | 2 | 0.6658 | 23.0892
09/21/09 | 0:19 | 0 | 21.424 | 0 | 1 | 0 | 28.697 | 48.753 | 25.784 | 25.396 | 14.787 | 23.204 | 12.75 | 0 | 0 | 54.408 | 54.063 | 44.594 | 24.521 | 0 | 0 | 48.972 | 33.622 | [5 empty] | 0 | 3.301 | 18 | 2.8836 | 2.6658 | 2.1778 | 2 | 0.6658 | 23.0892
09/21/09 | 0:20 | 0 | 21.39 | 0 | 0 | 0 | 28.062 | 44.732 | 25.676 | 25.411 | 14.676 | 23.195 | 12.702 | 0 | 0 | 54.408 | 54.063 | 44.571 | 24.568 | 0 | 0 | 48.972 | 33.622 | [5 empty] | 0 | 2.651 | 19 | 2.8976 | 2.6791 | 2.1784 | 2 | 0.67909 | 23.4363
09/21/09 | 0:21 | 0 | 21.414 | 0 | 1 | 0 | 27.603 | 39.803 | 25.651 | 25.411 | 26.399 | 23.244 | 12.702 | 0 | 0 | 54.408 | 54.04 | 44.617 | 24.497 | 0 | 0 | 48.972 | 33.646 | [5 empty] | 0 | 2.192 | 20 | 2.8976 | 2.6791 | 2.1784 | 2 | 0.67909 | 23.4363
09/21/09 | 0:22 | 0 | 21.439 | 0 | 1 | 0 | 36.466 | 36.019 | 25.605 | 25.411 | 21.054 | 23.244 | 12.702 | 0 | 0 | 54.429 | 54.063 | 44.594 | 24.543 | 0 | 0 | 48.972 | 33.622 | [5 empty] | 0 | 11.055 | 21 | 2.8976 | 2.6791 | 2.1784 | 2 | 0.67909 | 23.4363
09/21/09 | 0:23 | 0 | 21.414 | 0 | 0 | 0 | 60.611 | 33.481 | 25.605 | 25.436 | 17.69 | 23.219 | 12.652 | 1 | 0 | 54.429 | 54.063 | 44.547 | 24.521 | 0 | 0 | 48.972 | 33.67 | [5 empty] | 0 | 35.175 | 22 | 2.9121 | 2.6929 | 2.179 | 2 | 0.69293 | 23.7944
09/21/09 | 0:24 | 0 | 21.39 | 0 | 1 | 0 | 58.997 | 31.747 | 25.629 | 25.46 | 16.406 | 23.219 | 12.652 | 0 | 0 | 54.429 | 54.04 | 44.594 | 24.497 | 0 | 0 | 48.949 | 33.646 | [5 empty] | 0 | 33.537 | 23 | 2.9121 | 2.6929 | 2.179 | 2 | 0.69293 | 23.7944
09/21/09 | 0:25 | 0 | 21.36 | 0 | 0 | 0 | 46.307 | 30.514 | 25.671 | 25.382 | 15.908 | 23.214 | 12.647 | 1 | 0 | 54.38 | 54.012 | 44.496 | 24.443 | 0 | 0 | 48.944 | 33.57 | [5 empty] | 0 | 20.925 | 24 | 2.9136 | 2.6943 | 2.1791 | 2 | 0.69431 | 23.83
09/21/09 | 0:26 | 0 | 21.414 | 0 | 1 | 0 | 37.947 | 30.014 | 25.772 | 25.387 | 15.641 | 23.268 | 12.677 | 0 | 0 | 54.385 | 54.019 | 44.524 | 24.497 | 0 | 0 | 48.949 | 33.622 | [5 empty] | 0 | 12.56 | 25 | 2.9049 | 2.686 | 2.1787 | 2 | 0.68601 | 23.6158
09/21/09 | 0:27 | 0 | 21.414 | 0 | 0 | 0 | 33.388 | 31.529 | 25.75 | 25.362 | 15.319 | 23.315 | 12.677 | 0 | 0 | 54.385 | 54.019 | 44.524 | 24.472 | 0 | 0 | 48.949 | 33.622 | [5 empty] | 0 | 8.026 | 26 | 2.9049 | 2.686 | 2.1787 | 2 | 0.68601 | 23.6158
09/21/09 | 0:28 | 0 | 21.414 | 0 | 1 | 0 | 30.953 | 37.5 | 25.772 | 25.291 | 15.023 | 23.293 | 12.677 | 0 | 0 | 54.338 | 53.995 | 44.524 | 24.448 | 0 | 0 | 48.949 | 33.622 | [5 empty] | 0 | 5.662 | 27 | 2.9049 | 2.686 | 2.1787 | 2 | 0.68601 | 23.6158
09/21/09 | 0:29 | 0 | 21.36 | 0 | 0 | 0 | 29.477 | 45.527 | 25.647 | 25.286 | 14.696 | 23.263 | 12.597 | 0 | 0 | 54.31 | 53.967 | 44.519 | 24.467 | 0 | 0 | 48.921 | 33.546 | [5 empty] | 0 | 4.191 | 28 | 2.9282 | 2.7082 | 2.1797 | 2 | 0.70815 | 24.1842
09/21/09 | 0:30 | 0 | 21.409 | 0 | 1 | 1 | 28.537 | 48.464 | 25.622 | 25.262 | 14.276 | 23.263 | 12.647 | 0 | 0 | 54.31 | 53.944 | 44.496 | 24.514 | 0 | 0 | 48.921 | 33.546 | [5 empty] | 0 | 3.275 | 29 | 2.9136 | 2.6943 | 2.1791 | 2 | 0.69431 | 23.83
09/21/09 | 0:31 | 0 | 21.385 | 0 | 0 | 0 | 27.912 | 45.413 | 25.575 | 25.311 | 13.954 | 23.239 | 12.474 | 0 | 0 | 54.31 | 53.921 | 44.496 | 24.369 | 0 | 0 | 48.921 | 33.522 | [5 empty] | 0 | 2.601 | 0 | 2.964 | 2.7422 | 2.1811 | 2 | 0.7422 | 25.0406
09/21/09 | 0:32 | 0 | 21.39 | 0 | 1 | 0 | 27.434 | 40.437 | 25.485 | 25.411 | 24.931 | 23.339 | 12.529 | 0 | 0 | 54.338 | 53.995 | 44.503 | 24.543 | 0 | 0 | 48.949 | 33.529 | [5 empty] | 0 | 2.023 | 1 | 2.948 | 2.727 | 0.67633 | 0.49587 | 2.2311 | 75.6831
09/21/09 | 0:33 | 0 | 21.39 | 1 | 0 | 0 | 32.847 | 36.349 | 25.485 | 25.362 | 21.991 | 23.268 | 12.554 | 1 | 0 | 54.315 | 53.949 | 44.524 | 24.497 | 0 | 0 | 48.928 | 33.529 | [5 empty] | 0 | 7.485 | 2 | 2.9407 | 2.7201 | 0.67603 | 0.49587 | 2.2242 | 75.6352
09/21/09 | 0:34 | 0 | 21.36 | 0 | 1 | 0 | 55.181 | 33.594 | 25.477 | 25.357 | 17.142 | 23.285 | 12.499 | 1 | 0 | 54.31 | 53.944 | 44.496 | 24.492 | 0 | 0 | 48.9 | 33.5 | [5 empty] | 0 | 29.824 | 3 | 2.9567 | 2.7353 | 0.67668 | 0.49587 | 2.2394 | 75.7404
09/21/09 | 0:35 | 0 | 21.385 | 0 | 0 | 0 | 47.271 | 31.693 | 25.526 | 25.311 | 16.079 | 23.239 | 12.572 | 0 | 0 | 54.338 | 53.972 | 44.48 | 24.472 | 0 | 0 | 48.905 | 33.574 | [5 empty] | 0 | 21.96 | 4 | 2.9354 | 2.7151 | 0.67582 | 0.49587 | 2.2192 | 75.6005
09/21/09 | 0:36 | 0 | 21.414 | 0 | 1 | 0 | 49.845 | 30.494 | 25.629 | 25.316 | 15.319 | 23.315 | 12.504 | 0 | 0 | 54.362 | 53.972 | 44.503 | 24.472 | 0 | 0 | 48.926 | 33.55 | [5 empty] | 0 | 24.529 | 5 | 2.9552 | 2.7339 | 0.67662 | 0.49587 | 2.238 | 75.7309
09/21/09 | 0:37 | 0 | 21.363 | 0 | 0 | 0 | 45.53 | 29.817 | 25.674 | 25.264 | 14.673 | 23.266 | 12.451 | 1 | 0 | 54.31 | 53.921 | 44.475 | 24.47 | 0 | 0 | 48.877 | 33.5 | [5 empty] | 0 | 20.266 | 6 | 2.9707 | 2.7486 | 0.67725 | 0.49587 | 2.2527 | 75.8313
09/21/09 | 0:38 | 0 | 21.387 | 0 | 1 | 0 | 37.543 | 30.683 | 25.745 | 25.19 | 14.304 | 23.288 | 12.378 | 0 | 0 | 54.266 | 53.921 | 44.427 | 24.494 | 0 | 0 | 48.853 | 33.524 | [5 empty] | 0 | 12.353 | 7 | 2.9919 | 2.7688 | 0.67811 | 0.49587 | 2.2729 | 75.9678
09/21/09 | 0:39 | 0 | 21.363 | 0 | 0 | 0 | 32.821 | 35.218 | 25.723 | 25.19 | 14.156 | 23.312 | 12.353 | 0 | 0 | 54.219 | 53.9 | 44.451 | 24.396 | 0 | 0 | 48.853 | 33.524 | [5 empty] | 0 | 7.631 | 8 | 2.9992 | 2.7757 | 0.6784 | 0.49587 | 2.2798 | 76.0142
09/21/09 | 0:40 | 0 | 21.341 | 0 | 1 | 0 | 30.347 | 40.856 | 25.674 | 25.19 | 13.909 | 23.312 | 12.303 | 0 | 0 | 54.243 | 53.921 | 44.405 | 24.445 | 0 | 0 | 48.877 | 33.524 | [5 empty] | 0 | 5.157 | 9 | 3.0138 | 2.7895 | 0.67899 | 0.49587 | 2.2937 | 76.1062
09/21/09 | 0:41 | 0 | 21.363 | 0 | 0 | 0 | 28.949 | 43.982 | 25.698 | 25.215 | 13.612 | 23.361 | 12.303 | 0 | 0 | 54.219 | 53.876 | 44.451 | 24.47 | 0 | 0 | 48.877 | 33.524 | [5 empty] | 0 | 3.734 | 10 | 3.0138 | 2.7895 | 0.67899 | 0.49587 | 2.2937 | 76.1062
09/21/09 | 0:42 | 0 | 21.387 | 0 | 1 | 0 | 28.202 | 45.002 | 25.674 | 25.24 | 13.514 | 23.288 | 12.303 | 0 | 0 | 54.196 | 53.876 | 44.451 | 24.47 | 0 | 0 | 48.877 | 33.524 | [5 empty] | 0 | 2.962 | 11 | 3.0138 | 2.7895 | 0.67899 | 0.49587 | 2.2937 | 76.1062
09/21/09 | 0:43 | 0 | 21.387 | 0 | 0 | 0 | 27.576 | 43.042 | 25.578 | 25.313 | 22.856 | 23.266 | 12.255 | 0 | 0 | 54.196 | 53.876 | 44.451 | 24.494 | 0 | 0 | 48.877 | 33.524 | [5 empty] | 0 | 2.263 | 12 | 3.0277 | 2.8028 | 0.67956 | 0.49587 | 2.3069 | 76.1936
09/21/09 | 0:44 | 1 | 21.356 | 0 | 1 | 0 | 30.026 | 39.04 | 25.497 | 25.328 | 23.234 | 23.234 | 12.295 | 0 | 0 | 54.212 | 53.869 | 44.444 | 24.484 | 0 | 0 | 48.87 | 33.517 | [5 empty] | 21.356 | 4.698 | 13 | 3.0161 | 2.7917 | 0.67909 | 0.49587 | 2.2959 | 76.1208
09/21/09 | 0:45 | 0 | 21.356 | 0 | 0 | 0 | 54.28 | 35.421 | 25.521 | 25.303 | 17.557 | 23.234 | 12.222 | 1 | 0 | 54.166 | 53.869 | 44.396 | 24.438 | 0 | 0 | 48.846 | 33.541 | [5 empty] | 0 | 28.977 | 14 | 3.0374 | 2.812 | 0.67995 | 0.49587 | 2.3161 | 76.2533
09/21/09 | 0:46 | 0 | 21.387 | 0 | 1 | 0 | 48.809 | 32.89 | 25.6 | 25.36 | 15.933 | 23.241 | 12.28 | 1 | 0 | 54.243 | 53.876 | 44.427 | 24.494 | 0 | 0 | 48.877 | 33.548 | [5 empty] | 0 | 23.449 | 15 | 3.0205 | 2.7959 | 0.67926 | 0.49587 | 2.3 | 76.1482
09/21/09 | 0:47 | 0 | 21.331 | 0 | 1 | 0 | 45.224 | 31.159 | 25.617 | 25.303 | 15.729 | 23.234 | 12.197 | 0 | 0 | 54.189 | 53.799 | 44.326 | 24.389 | 0 | 0 | 48.823 | 33.493 | [5 empty] | 0 | 19.921 | 16 | 3.0446 | 2.8189 | 0.68024 | 0.49587 | 2.323 | 76.2983
09/21/09 | 0:48 | 0 | 21.341 | 0 | 0 | 0 | 47.801 | 30.129 | 25.723 | 25.289 | 15.194 | 23.288 | 12.18 | 0 | 0 | 54.219 | 53.876 | 44.381 | 24.516 | 0 | 0 | 48.877 | 33.524 | [5 empty] | 0 | 22.512 | 17 | 3.0496 | 2.8236 | 0.68044 | 0.49587 | 2.3277 | 76.3287
09/21/09 | 0:49 | 0 | 21.363 | 0 | 1 | 0 | 40.081 | 30.514 | 25.745 | 25.313 | 14.897 | 23.288 | 12.205 | 0 | 0 | 54.219 | 53.876 | 44.381 | 24.494 | 0 | 0 | 48.832 | 33.548 | [5 empty] | 0 | 14.768 | 18 | 3.0423 | 2.8167 | 0.68015 | 0.49587 | 2.3208 | 76.2839
09/21/09 | 0:50 | 0 | 21.331 | 0 | 0 | 0 | 34.127 | 34.598 | 25.786 | 25.232 | 14.593 | 23.28 | 12.27 | 0 | 0 | 54.142 | 53.823 | 44.374 | 24.413 | 0 | 0 | 48.846 | 33.517 | [5 empty] | 0 | 8.895 | 19 | 3.0234 | 2.7987 | 0.67938 | 0.49587 | 2.3028 | 76.1664
09/21/09 | 0:51 | 0 | 21.309 | 0 | 1 | 0 | 31.014 | 40.26 | 25.811 | 25.232 | 14.271 | 23.28 | 12.222 | 1 | 0 | 54.142 | 53.823 | 44.396 | 24.438 | 0 | 0 | 48.87 | 33.517 | [5 empty] | 0 | 5.782 | 20 | 3.0374 | 2.812 | 0.67995 | 0.49587 | 2.3161 | 76.2533
09/21/09 | 0:52 | 0 | 21.331 | 0 | 0 | 0 | 29.352 | 43.104 | 25.811 | 25.281 | 13.902 | 23.234 | 12.222 | 0 | 0 | 54.121 | 53.799 | 44.396 | 24.462 | 0 | 0 | 48.846 | 33.517 | [5 empty] | 0 | 4.071 | 21 | 3.0374 | 2.812 | 0.67995 | 0.49587 | 2.3161 | 76.2533
09/21/09 | 0:53 | 0 | 21.331 | 0 | 1 | 0 | 28.434 | 44.209 | 25.786 | 25.303 | 13.902 | 23.209 | 12.27 | 0 | 0 | 54.121 | 53.823 | 44.396 | 24.462 | 0 | 0 | 48.846 | 33.517 | [5 empty] | 0 | 3.131 | 22 | 3.0234 | 2.7987 | 0.67938 | 0.49587 | 2.3028 | 76.1664
09/21/09 | 0:54 | 0 | 21.356 | 0 | 0 | 0 | 27.809 | 43.504 | 25.737 | 25.352 | 20.681 | 23.185 | 12.197 | 0 | 0 | 54.121 | 53.799 | 44.42 | 24.484 | 0 | 0 | 48.846 | 33.565 | [5 empty] | 0 | 2.457 | 23 | 3.0446 | 2.8189 | 0.68024 | 0.49587 | 2.323 | 76.2983
09/21/09 | 0:55 | 0 | 21.356 | 0 | 1 | 0 | 28.412 | 40.332 | 25.713 | 25.423 | 25.642 | 23.111 | 12.222 | 0 | 0 | 54.098 | 53.823 | 44.42 | 24.509 | 0 | 0 | 48.823 | 33.493 | [5 empty] | 0 | 2.989 | 24 | 3.0374 | 2.812 | 0.67995 | 0.49587 | 2.3161 | 76.2533
09/21/09 | 0:56 | 0 | 21.331 | 0 | 0 | 0 | 51.552 | 36.548 | 25.713 | 25.448 | 18.371 | 23.089 | 12.222 | 1 | 0 | 54.121 | 53.799 | 44.374 | 24.533 | 0 | 0 | 48.825 | 33.517 | [5 empty] | 0 | 26.104 | 25 | 3.0374 | 2.812 | 0.67995 | 0.49587 | 2.3161 | 76.2533
09/21/09 | 0:57 | 0 | 21.346 | 0 | 1 | 0 | 52.004 | 33.603 | 25.656 | 25.487 | 16.187 | 23.079 | 12.112 | 1 | 0 | 54.159 | 53.839 | 44.413 | 24.524 | 0 | 0 | 48.816 | 33.531 | [5 empty] | 0 | 26.517 | 26 | 3.0694 | 2.8424 | 0.68125 | 0.49587 | 2.3465 | 76.4495
09/21/09 | 0:58 | 0 | 21.37 | 0 | 0 | 0 | 48.863 | 31.703 | 25.826 | 25.536 | 15.571 | 23.055 | 12.137 | 0 | 0 | 54.159 | 53.839 | 44.413 | 24.477 | 0 | 0 | 48.816 | 33.555 | [5 empty] | 0 | 23.327 | 27 | 3.0621 | 2.8355 | 0.68095 | 0.49587 | 2.3396 | 76.4053
09/21/09 | 0:59 | 0 | 21.346 | 0 | 1 | 0 | 47.693 | 30.499 | 25.85 | 25.512 | 14.829 | 23.126 | 12.039 | 0 | 0 | 54.182 | 53.816 | 44.389 | 24.499 | 0 | 0 | 48.816 | 33.531 | [5 empty] | 0 | 22.181 | 28 | 3.0906 | 2.8626 | 0.68211 | 0.49587 | 2.3667 | 76.5775
09/21/09 | 1:00 | 0 | 21.338 | 0 | 0 | 0 | 39.093 | 30.538 | 25.914 | 25.48 | 14.326 | 22.998 | 11.956 | 0 | 0 | 54.105 | 53.785 | 44.358 | 24.421 | 0 | 0 | 48.786 | 33.524 | [5 empty] | 0 | 13.613 | 29 | 3.1148 | 2.8856 | 0.68309 | 0.49587 | 2.3897 | 76.7209
09/21/09 | 1:01 | 0 | 21.338 | 0 | 1 | 0 | 33.641 | 34.017 | 25.963 | 25.409 | 13.907 | 23.023 | 11.931 | 0 | 0 | 54.084 | 53.762 | 44.334 | 24.396 | 0 | 0 | 48.762 | 33.524 | [5 empty] | 0 | 8.232 | 30 | 3.1221 | 2.8925 | 0.68338 | 0.49587 | 2.3966 | 76.7636
09/21/09 | 1:02 | 0 | 21.37 | 0 | 0 | 0 | 30.884 | 40.112 | 26.041 | 25.416 | 13.939 | 23.03 | 11.963 | 0 | 0 | 54.114 | 53.769 | 44.341 | 24.477 | 0 | 0 | 48.769 | 33.579 | [5 empty] | 0 | 5.468 | 31 | 3.1128 | 2.8836 | 0.683 | 0.49587 | 2.3878 | 76.7089
09/21/09 | 1:03 | 0 | 21.37 | 0 | 1 | 0 | 29.391 | 44.154 | 25.97 | 25.487 | 13.743 | 23.03 | 11.963 | 0 | 0 | 54.114 | 53.769 | 44.365 | 24.548 | 0 | 0 | 48.793 | 33.555 | [5 empty] | 0 | 3.904 | 32 | 3.1128 | 2.8836 | 0.683 | 0.49587 | 2.3878 | 76.7089
09/21/09 | 1:04 | 0 | 21.292 | 0 | 0 | 0 | 28.466 | 45.553 | 25.963 | 25.455 | 13.834 | 22.998 | 11.908 | 0 | 0 | 54.037 | 53.762 | 44.334 | 24.492 | 0 | 0 | 48.762 | 33.548 | [5 empty] | 0 | 3.011 | 33 | 3.1288 | 2.8989 | 0.68365 | 0.49587 | 2.403 | 76.8028
09/21/09 | 1:05 | 0 | 21.314 | 0 | 1 | 0 | 27.888 | 44.147 | 25.818 | 25.48 | 16.476 | 22.998 | 11.883 | 1 | 0 | 54.037 | 53.738 | 44.381 | 24.492 | 0 | 0 | 48.762 | 33.524 | [5 empty] | 0 | 2.408 | 34 | 3.1361 | 2.9058 | 0.68395 | 0.49587 | 2.4099 | 76.8451
09/21/09 | 1:06 | 0 | 21.314 | 0 | 0 | 0 | 27.745 | 40.315 | 25.865 | 25.575 | 27.456 | 22.952 | 12.056 | 0 | 0 | 54.061 | 53.762 | 44.358 | 24.445 | 0 | 0 | 48.762 | 33.548 | [5 empty] | 0 | 2.17 | 35 | 3.0857 | 2.8579 | 0.68191 | 0.49587 | 2.362 | 76.5478
09/21/09 | 1:07 | 0 | 21.314 | 0 | 1 | 0 | 48.214 | 36.344 | 25.84 | 25.575 | 20.008 | 22.927 | 12.129 | 1 | 0 | 54.061 | 53.738 | 44.31 | 24.467 | 0 | 0 | 48.762 | 33.524 | [5 empty] | 0 | 22.639 | 36 | 3.0644 | 2.8377 | 0.68105 | 0.49587 | 2.3418 | 76.4195
09/21/09 | 1:08 | 0 | 21.314 | 0 | 0 | 0 | 53.762 | 33.5 | 25.84 | 25.6 | 17.811 | 22.974 | 12.227 | 0 | 0 | 54.084 | 53.715 | 44.334 | 24.467 | 0 | 0 | 48.739 | 33.548 | [5 empty] | 0 | 28.162 | 37 | 3.0359 | 2.8106 | 0.67989 | 0.49587 | 2.3147 | 76.2443
09/21/09 | 1:09 | 0 | 21.282 | 0 | 1 | 0 | 46.554 | 31.59 | 25.906 | 25.617 | 16.813 | 22.871 | 12.195 | 1 | 0 | 54.075 | 53.708 | 44.302 | 24.435 | 0 | 0 | 48.709 | 33.493 | [5 empty] | 0 | 20.937 | 38 | 3.0452 | 2.8194 | 0.68027 | 0.49587 | 2.3236 | 76.3019
09/21/09 | 1:10 | 0 | 21.314 | 0 | 1 | 0 | 48.9 | 30.394 | 26.034 | 25.6 | 15.983 | 22.927 | 12.328 | 0 | 0 | 54.084 | 53.715 | 44.334 | 24.445 | 0 | 0 | 48.739 | 33.476 | [5 empty] | 0 | 23.3 | 39 | 3.0065 | 2.7826 | 0.6787 | 0.49587 | 2.2867 | 76.0603
09/21/09 | 1:11 | 0 | 21.314 | 0 | 0 | 0 | 41.045 | 30.418 | 26.105 | 25.553 | 15.908 | 22.927 | 12.35 | 0 | 0 | 54.061 | 53.738 | 44.31 | 24.396 | 0 | 0 | 48.739 | 33.431 | [5 empty] | 0 | 15.492 | 40 | 3.0001 | 2.7765 | 0.67844 | 0.49587 | 2.2807 | 76.0197
09/21/09 | 1:12 | 0 | 21.314 | 0 | 1 | 0 | 34.605 | 33.9 | 26.083 | 25.575 | 15.39 | 22.974 | 12.426 | 0 | 0 | 54.061 | 53.715 | 44.31 | 24.445 | 0 | 0 | 48.786 | 33.455 | [5 empty] | 0 | 9.03 | 41 | 2.9779 | 2.7555 | 0.67754 | 0.49587 | 2.2596 | 75.8782
09/21/09 | 1:13 | 0 | 21.267 | 0 | 0 | 0 | 31.286 | 40.152 | 26.058 | 25.575 | 15.166 | 22.974 | 12.303 | 0 | 0 | 54.037 | 53.738 | 44.288 | 24.467 | 0 | 0 | 48.762 | 33.455 | [5 empty] | 0 | 5.711 | 42 | 3.0138 | 2.7895 | 0.67899 | 0.49587 | 2.2937 | 76.1062
09/21/09 | 1:14 | 0 | 21.292 | 0 | 1 | 0 | 29.599 | 44.006 | 26.058 | 25.6 | 15.093 | 22.998 | 12.278 | 0 | 0 | 54.061 | 53.715 | 44.358 | 24.492 | 0 | 0 | 48.762 | 33.455 | [5 empty] | 0 | 3.999 | 43 | 3.021 | 2.7964 | 0.67929 | 0.49587 | 2.3006 | 76.1518
09/21/09 | 1:15 | 0 | 21.26 | 0 | 0 | 0 | 28.604 | 45.294 | 25.953 | 25.617 | 15.259 | 22.942 | 12.343 | 0 | 0 | 54.007 | 53.661 | 44.302 | 24.46 | 0 | 0 | 48.732 | 33.424 | [5 empty] | 0 | 2.987 | 44 | 3.0021 | 2.7785 | 0.67852 | 0.49587 | 2.2826 | 76.0326
09/21/09 | 1:16 | 0 | 21.282 | 0 | 1 | 0 | 28 | 44.161 | 25.953 | 25.617 | 15.209 | 22.895 | 12.443 | 0 | 0 | 54.007 | 53.685 | 44.302 | 24.413 | 0 | 0 | 48.732 | 33.421 | [5 empty] | 0 | 2.383 | 45 | 2.973 | 2.7508 | 0.67734 | 0.49587 | 2.2549 | 75.8463
09/21/09 | 1:17 | 1 | 21.309 | 0 | 0 | 0 | 27.569 | 40.427 | 25.884 | 25.666 | 27.547 | 22.92 | 12.594 | 0 | 0 | 54.007 | 53.664 | 44.329 | 24.487 | 0 | 0 | 48.711 | 33.448 | [5 empty] | 21.309 | 1.903 | 46 | 2.929 | 2.709 | 0.67556 | 0.49587 | 2.2131 | 75.558
09/21/09 | 1:18 | 0 | 21.309 | 0 | 1 | 0 | 44.14 | 36.457 | 25.884 | 25.691 | 21.284 | 22.898 | 12.667 | 1 | 0 | 53.984 | 53.708 | 44.305 | 24.511 | 0 | 0 | 48.711 | 33.424 | [5 empty] | 0 | 18.449 | 47 | 2.9078 | 2.6888 | 0.6747 | 0.49587 | 2.1929 | 75.4154
09/21/09 | 1:19 | 0 | 21.284 | 0 | 0 | 0 | 53.755 | 33.565 | 25.884 | 25.74 | 19.065 | 22.944 | 12.718 | 1 | 0 | 54.03 | 53.687 | 44.257 | 24.487 | 0 | 0 | 48.711 | 33.378 | [5 empty] | 0 | 28.015 | 48 | 2.8929 | 2.6747 | 0.6741 | 0.49587 | 2.1788 | 75.3146
09/21/09 | 1:20 | 0 | 21.262 | 0 | 1 | 0 | 48.389 | 31.642 | 25.98 | 25.666 | 18.248 | 22.92 | 12.692 | 0 | 0 | 53.984 | 53.687 | 44.305 | 24.438 | 0 | 0 | 48.711 | 33.448 | [5 empty] | 0 | 22.723 | 49 | 2.9005 | 2.6819 | 0.6744 | 0.49587 | 2.186 | 75.3661
09/21/09 | 1:21 | 0 | 21.284 | 0 | 0 | 0 | 49.605 | 30.435 | 26.076 | 25.666 | 17.68 | 22.873 | 12.692 | 0 | 0 | 54.03 | 53.664 | 44.281 | 24.438 | 0 | 0 | 48.711 | 33.472 | [5 empty] | 0 | 23.939 | 50 | 2.9005 | 2.6819 | 0.6744 | 0.49587 | 2.186 | 75.3661
09/21/09 | 1:22 | 0 | 21.284 | 0 | 1 | 0 | 40.803 | 30.34 | 26.149 | 25.595 | 17.409 | 22.898 | 12.692 | 0 | 0 | 54.03 | 53.664 | 44.257 | 24.416 | 0 | 0 | 48.688 | 33.448 | [5 empty] | 0 | 15.208 | 51 | 2.9005 | 2.6819 | 0.6744 | 0.49587 | 2.186 | 75.3661
09/21/09 | 1:23 | 0 | 21.284 | 0 | 0 | 0 | 34.412 | 33.682 | 26.149 | 25.595 | 16.916 | 22.898 | 12.718 | 1 | 0 | 53.984 | 53.64 | 44.233 | 24.391 | 0 | 0 | 48.711 | 33.472 | [5 empty] | 0 | 8.817 | 52 | 2.8929 | 2.6747 | 0.6741 | 0.49587 | 2.1788 | 75.3146
09/21/09 | 1:24 | 0 | 21.309 | 0 | 1 | 0 | 31.232 | 40.004 | 26.125 | 25.595 | 16.051 | 22.92 | 12.914 | 0 | 0 | 53.984 | 53.664 | 44.257 | 24.438 | 0 | 0 | 48.688 | 33.448 | [5 empty] | 0 | 5.637 | 53 | 2.8358 | 2.6204 | 0.67178 | 0.49587 | 2.1245 | 74.9173
09/21/09 | 1:25 | 0 | 21.284 | 0 | 1 | 0 | 29.57 | 44.281 | 26.076 | 25.62 | 15.581 | 22.92 | 12.891 | 0 | 0 | 53.984 | 53.64 | 44.257 | 24.462 | 0 | 0 | 48.688 | 33.424 | [5 empty] | 0 | 3.95 | 54 | 2.8425 | 2.6268 | 0.67205 | 0.49587 | 2.1309 | 74.9647
09/21/09 | 1:26 | 0 | 21.284 | 0 | 0 | 0 | 28.631 | 45.868 | 26.054 | 25.644 | 15.533 | 22.873 | 12.79 | 0 | 0 | 53.984 | 53.617 | 44.329 | 24.487 | 0 | 0 | 48.688 | 33.424 | [5 empty] | 0 | 2.987 | 55 | 2.872 | 2.6547 | 0.67325 | 0.49587 | 2.1589 | 75.1705
09/21/09 | 1:27 | 0 | 21.277 | 0 | 1 | 0 | 27.971 | 44.133 | 25.973 | 25.659 | 15.179 | 22.866 | 12.66 | 0 | 0 | 53.932 | 53.61 | 44.25 | 24.43 | 0 | 0 | 48.657 | 33.393 | [5 empty] | 0 | 2.312 | 56 | 2.9098 | 2.6907 | 0.67478 | 0.49587 | 2.1948 | 75.4292
09/21/09 | 1:28 | 0 | 21.277 | 0 | 0 | 0 | 27.49 | 39.925 | 25.924 | 25.732 | 27.226 | 22.888 | 12.66 | 0 | 0 | 53.932 | 53.61 | 44.298 | 24.43 | 0 | 0 | 48.657 | 33.393 | [5 empty] | 0 | 1.758 | 57 | 2.9098 | 2.6907 | 0.67478 | 0.49587 | 2.1948 | 75.4292
09/21/09 | 1:29 | 0 | 21.277 | 0 | 1 | 0 | 39.057 | 35.909 | 25.924 | 25.708 | 21.758 | 22.817 | 12.609 | 1 | 0 | 53.932 | 53.633 | 44.25 | 24.384 | 0 | 0 | 48.657 | 33.371 | [5 empty] | 0 | 13.349 | 58 | 2.9247 | 2.7048 | 0.67538 | 0.49587 | 2.209 | 75.5288
09/21/09 | 1:30 | 0 | 21.253 | 0 | 0 | 0 | 54.436 | 33.206 | 25.924 | 25.732 | 18.957 | 22.866 | 12.758 | 0 | 0 | 53.953 | 53.61 | 44.274 | 24.406 | 0 | 0 | 48.657 | 33.371 | [5 empty] | 0 | 28.704 | 59 | 2.8813 | 2.6636 | 0.67362 | 0.49587 | 2.1677 | 75.2348
09/21/09 | 1:31 | 0 | 21.277 | 0 | 1 | 0 | 45.654 | 31.392 | 26.044 | 25.683 | 17.205 | 22.841 | 12.881 | 1 | 0 | 53.953 | 53.587 | 44.202 | 24.384 | 0 | 0 | 48.657 | 33.371 | [5 empty] | 0 | 19.971 | 60 | 2.8455 | 2.6295 | 0.67217 | 0.49587 | 2.1337 | 74.9853
09/21/09 | 1:32 | 0 | 21.277 | 0 | 0 | 0 | 49.094 | 30.237 | 26.117 | 25.659 | 16.833 | 22.841 | 13.054 | 0 | 0 | 53.932 | 53.61 | 44.202 | 24.43 | 0 | 0 | 48.634 | 33.371 | [5 empty] | 0 | 23.435 | 61 | 2.7951 | 2.5817 | 0.67013 | 0.49587 | 2.0858 | 74.6236
09/21/09 | 1:33 | 0 | 21.277 | 0 | 1 | 0 | 43.358 | 29.994 | 26.164 | 25.634 | 16.018 | 22.888 | 13.029 | 0 | 0 | 53.953 | 53.587 | 44.226 | 24.43 | 0 | 0 | 48.634 | 33.347 | [5 empty] | 0 | 17.724 | 62 | 2.8024 | 2.5886 | 0.67043 | 0.49587 | 2.0927 | 74.6767
09/21/09 | 1:34 | 0 | 21.302 | 0 | 0 | 0 | 35.837 | 32.807 | 26.142 | 25.612 | 16.192 | 22.866 | 13.054 | 0 | 0 | 53.932 | 53.587 | 44.202 | 24.384 | 0 | 0 | 48.611 | 33.347 | [5 empty] | 0 | 10.225 | 63 | 2.7951 | 2.5817 | 0.67013 | 0.49587 | 2.0858 | 74.6236
09/21/09 | 1:35 | 0 | 21.302 | 0 | 1 | 0 | 31.875 | 38.94 | 26.164 | 25.588 | 15.747 | 22.866 | 13.105 | 0 | 0 | 53.909 | 53.587 | 44.178 | 24.406 | 0 | 0 | 48.634 | 33.323 | [5 empty] | 0 | 6.287 | 64 | 2.7802 | 2.5675 | 0.66953 | 0.49587 | 2.0717 | 74.5144
09/21/09 | 1:36 | 0 | 21.277 | 0 | 1 | 0 | 29.852 | 43.028 | 26.117 | 25.612 | 15.993 | 22.841 | 13.152 | 0 | 0 | 53.886 | 53.563 | 44.178 | 24.43 | 0 | 0 | 48.657 | 33.335 | [5 empty] | 0 | 4.24 | 65 | 2.7665 | 2.5545 | 0.66897 | 0.49587 | 2.0587 | 74.4128
09/21/09 | 1:37 | 0 | 21.233 | 1 | 0 | 0 | 28.675 | 44.627 | 25.978 | 25.664 | 15.257 | 22.773 | 13.233 | 0 | 0 | 53.823 | 53.524 | 44.161 | 24.411 | 0 | 0 | 48.594 | 33.28 | [5 empty] | 0 | 3.011 | 66 | 2.743 | 2.5321 | 0.66802 | 0.49587 | 2.0362 | 74.2353
09/21/09 | 1:38 | 0 | 21.24 | 0 | 1 | 0 | 27.981 | 43.932 | 25.933 | 25.742 | 15.091 | 22.898 | 13.263 | 0 | 0 | 53.874 | 53.528 | 44.214 | 24.394 | 0 | 0 | 48.599 | 33.333 | [5 empty] | 0 | 2.239 | 67 | 2.7342 | 2.5238 | 0.66766 | 0.49587 | 2.0279 | 74.1688
09/21/09 | 1:39 | 0 | 21.233 | 0 | 0 | 0 | 27.495 | 40.284 | 25.879 | 25.688 | 26.507 | 22.822 | 13.306 | 0 | 0 | 53.823 | 53.5 | 44.185 | 24.386 | 0 | 0 | 48.594 | 33.304 | [5 empty] | 0 | 1.807 | 68 | 2.7217 | 2.5119 | 0.66716 | 0.49587 | 2.016 | 74.0727
09/21/09 | 1:40 | 0 | 21.262 | 0 | 1 | 0 | 35.823 | 36.294 | 25.887 | 25.669 | 22.827 | 22.802 | 13.386 | 1 | 0 | 53.874 | 53.528 | 44.214 | 24.394 | 0 | 0 | 48.599 | 33.333 | [5 empty] | 0 | 10.154 | 69 | 2.6984 | 2.4898 | 0.66621 | 0.49587 | 1.9939 | 73.8916
09/21/09 | 1:41 | 0 | 21.287 | 0 | 0 | 0 | 55.043 | 33.426 | 25.909 | 25.742 | 18.917 | 22.802 | 13.459 | 1 | 0 | 53.874 | 53.552 | 44.19 | 24.416 | 0 | 0 | 48.576 | 33.381 | [5 empty] | 0 | 29.301 | 70 | 2.6771 | 2.4695 | 0.66535 | 0.49587 | 1.9737 | 73.7235
09/21/09 | 1:42 | 0 | 21.257 | 0 | 1 | 0 | 47.217 | 31.47 | 25.978 | 25.688 | 17.258 | 22.748 | 13.454 | 0 | 0 | 53.846 | 53.477 | 44.161 | 24.386 | 0 | 0 | 48.571 | 33.352 | [5 empty] | 0 | 21.529 | 71 | 2.6786 | 2.4709 | 0.66541 | 0.49587 | 1.9751 | 73.7351
09/21/09 | 1:43 | 0 | 21.233 | 0 | 0 | 0 | 49.649 | 30.242 | 26.049 | 25.639 | 16.838 | 22.797 | 13.479 | 0 | 0 | 53.823 | 53.5 | 44.137 | 24.34 | 0 | 0 | 48.571 | 33.376 | [5 empty] | 0 | 24.01 | 72 | 2.6713 | 2.464 | 0.66512 | 0.49587 | 1.9681 | 73.677
09/21/09 | 1:44 | 0 | 21.262 | 0 | 1 | 0 | 42.757 | 29.982 | 26.103 | 25.644 | 16.398 | 22.827 | 13.509 | 0 | 0 | 53.874 | 53.528 | 44.118 | 24.416 | 0 | 0 | 48.622 | 33.405 | [5 empty] | 0 | 17.113 | 73 | 2.6626 | 2.4557 | 0.66476 | 0.49587 | 1.9598 | 73.6069
09/21/09 | 1:45 | 0 | 21.233 | 0 | 1 | 0 | 35.373 | 32.811 | 26.098 | 25.519 | 16.023 | 22.773 | 13.527 | 1 | 0 | 53.823 | 53.5 | 44.02 | 24.34 | 0 | 0 | 48.571 | 33.376 | [5 empty] | 0 | 9.854 | 74 | 2.6573 | 2.4507 | 0.66455 | 0.49587 | 1.9549 | 73.5646
09/21/09 | 1:46 | 0 | 21.233 | 0 | 0 | 0 | 31.566 | 39.203 | 26.098 | 25.544 | 16.096 | 22.797 | 13.527 | 0 | 0 | 53.776 | 53.477 | 44.114 | 24.364 | 0 | 0 | 48.571 | 33.352 | [5 empty] | 0 | 6.022 | 75 | 2.6573 | 2.4507 | 0.66455 | 0.49587 | 1.9549 | 73.5646
09/21/09 | 1:47 | 0 | 21.211 | 0 | 1 | 0 | 29.663 | 43.621 | 26.024 | 25.568 | 15.875 | 22.797 | 13.504 | 0 | 0 | 53.776 | 53.5 | 44.114 | 24.386 | 0 | 0 | 48.571 | 33.352 | [5 empty] | 0 | 4.095 | 76 | 2.664 | 2.4571 | 0.66482 | 0.49587 | 1.9612 | 73.6186
09/21/09 | 1:48 | 0 | 21.201 | 0 | 0 | 0 | 28.547 | 45.217 | 25.97 | 25.607 | 16.089 | 22.79 | 13.494 | 0 | 0 | 53.745 | 53.426 | 44.106 | 24.332 | 0 | 0 | 48.541 | 33.321 | [5 empty] | 0 | 2.94 | 77 | 2.6669 | 2.4599 | 0.66494 | 0.49587 | 1.964 | 73.642
09/21/09 | 1:49 | 0 | 21.233 | 0 | 1 | 0 | 27.927 | 43.786 | 25.879 | 25.713 | 15.232 | 22.846 | 13.504 | 0 | 0 | 53.776 | 53.477 | 44.161 | 24.386 | 0 | 0 | 48.548 | 33.352 | [5 empty] | 0 | 2.214 | 78 | 2.664 | 2.4571 | 0.66482 | 0.49587 | 1.9612 | 73.6186
09/21/09 | 1:50 | 1 | 21.257 | 0 | 0 | 0 | 27.446 | 39.672 | 25.857 | 25.688 | 24.894 | 22.797 | 13.454 | 0 | 0 | 53.752 | 53.456 | 44.161 | 24.34 | 0 | 0 | 48.548 | 33.328 | [5 empty] | 21.257 | 1.758 | 79 | 2.6786 | 2.4709 | 0.66541 | 0.49587 | 1.9751 | 73.7351
09/21/09 | 1:51 | 0 | 21.257 | 0 | 1 | 0 | 32.529 | 35.725 | 25.904 | 25.713 | 23.687 | 22.797 | 13.404 | 0 | 0 | 53.776 | 53.456 | 44.114 | 24.315 | 0 | 0 | 48.548 | 33.352 | [5 empty] | 0 | 6.816 | 80 | 2.6932 | 2.4848 | 0.666 | 0.49587 | 1.9889 | 73.8504
09/21/09 | 1:52 | 0 | 21.226 | 0 | 1 | 0 | 54.502 | 32.967 | 25.897 | 25.632 | 18.706 | 22.765 | 13.273 | 1 | 0 | 53.769 | 53.426 | 44.082 | 24.308 | 0 | 0 | 48.494 | 33.321 | [5 empty] | 0 | 28.87 | 81 | 2.7313 | 2.521 | 0.66755 | 0.49587 | 2.0252 | 74.1465
09/21/09 | 1:53 | 0 | 21.233 | 0 | 0 | 0 | 46.347 | 31.205 | 25.978 | 25.664 | 17.999 | 22.773 | 13.306 | 0 | 0 | 53.799 | 53.433 | 44.114 | 24.315 | 0 | 0 | 48.524 | 33.352 | [5 empty] | 0 | 20.683 | 82 | 2.7217 | 2.5119 | 0.66716 | 0.49587 | 2.016 | 74.0727
09/21/09 | 1:54 | 0 | 21.233 | 0 | 1 | 0 | 47.791 | 30.097 | 26.073 | 25.615 | 17.406 | 22.773 | 13.331 | 1 | 0 | 53.799 | 53.456 | 44.09 | 24.34 | 0 | 0 | 48.524 | 33.352 | [5 empty] | 0 | 22.176 | 83 | 2.7144 | 2.505 | 0.66686 | 0.49587 | 2.0091 | 74.0164
09/21/09 | 1:55 | 0 | 21.201 | 0 | 0 | 0 | 45.056 | 29.582 | 26.115 | 25.536 | 16.73 | 22.716 | 13.298 | 0 | 0 | 53.769 | 53.426 | 44.013 | 24.283 | 0 | 0 | 48.494 | 33.297 | [5 empty] | 0 | 19.52 | 84 | 2.724 | 2.5141 | 0.66725 | 0.49587 | 2.0182 | 74.0906
09/21/09 | 1:56 | 0 | 21.201 | 0 | 1 | 0 | 36.961 | 31.728 | 26.115 | 25.561 | 16.187 | 22.765 | 13.447 | 0 | 0 | 53.745 | 53.402 | 44.059 | 24.259 | 0 | 0 | 48.506 | 33.33 | [5 empty] | 0 | 11.4 | 85 | 2.6806 | 2.4729 | 0.66549 | 0.49587 | 1.977 | 73.7513
09/21/09 | 1:57 | 0 | 21.23 | 0 | 0 | 0 | 32.309 | 37.813 | 26.117 | 25.588 | 16.466 | 22.77 | 13.575 | 0 | 0 | 53.75 | 53.428 | 44.015 | 24.359 | 0 | 0 | 48.545 | 33.347 | [5 empty] | 0 | 6.721 | 86 | 2.6434 | 2.4374 | 0.66398 | 0.49587 | 1.9416 | 73.4509
09/21/09 | 1:58 | 0 | 21.221 | 0 | 1 | 0 | 29.938 | 42.291 | 26.061 | 25.627 | 15.787 | 22.736 | 13.59 | 0 | 0 | 53.694 | 53.395 | 44.054 | 24.325 | 0 | 0 | 48.489 | 33.292 | [5 empty] | 0 | 4.311 | 87 | 2.639 | 2.4333 | 0.66381 | 0.49587 | 1.9374 | 73.4152
09/21/09 | 1:59 | 0 | 21.255 | 0 | 0 | 0 | 28.719 | 44.157 | 25.997 | 25.686 | 15.674 | 22.795 | 13.673 | 0 | 0 | 53.727 | 53.405 | 44.063 | 24.359 | 0 | 0 | 48.522 | 33.347 | [5 empty] | 0 | 3.033 | 88 | 2.6148 | 2.4103 | 0.66283 | 0.49587 | 1.9144 | 73.2151
09/21/09 | 2:00 | 0 | 21.23 | 0 | 1 | 0 | 27.998 | 43.712 | 25.975 | 25.757 | 15.526 | 22.819 | 13.673 | 0 | 0 | 53.703 | 53.405 | 44.111 | 24.359 | 0 | 0 | 48.522 | 33.371 | [5 empty] | 0 | 2.241 | 89 | 2.6148 | 2.4103 | 0.66283 | 0.49587 | 1.9144 | 73.2151
09/21/09 | 2:01 | 0 | 21.23 | 0 | 1 | 0 | 27.49 | 40.303 | 25.902 | 25.757 | 23.494 | 22.795 | 13.673 | 1 | 0 | 53.703 | 53.381 | 44.087 | 24.359 | 0 | 0 | 48.475 | 33.371 | [5 empty] | 0 | 1.733 | 90 | 2.6148 | 2.4103 | 0.66283 | 0.49587 | 1.9144 | 73.2151
09/21/09 | 2:02 | 0 | 21.221 | 0 | 0 | 0 | 30.058 | 36.251 | 25.892 | 25.723 | 25.482 | 22.687 | 13.615 | 0 | 0 | 53.694 | 53.349 | 44.054 | 24.325 | 0 | 0 | 48.489 | 33.338 | [5 empty] | 0 | 4.335 | 91 | 2.6317 | 2.4264 | 0.66351 | 0.49587 | 1.9305 | 73.3553
09/21/09 | 2:03 | 0 | 21.172 | 0 | 1 | 0 | 54.014 | 33.338 | 25.916 | 25.651 | 20.232 | 22.712 | 13.489 | 1 | 0 | 53.694 | 53.349 | 44.006 | 24.303 | 0 | 0 | 48.489 | 33.314 | [5 empty] | 0 | 28.363 | 92 | 2.6684 | 2.4612 | 0.665 | 0.49587 | 1.9654 | 73.6537
09/21/09 | 2:04 | 0 | 21.196 | 0 | 0 | 0 | 47.871 | 31.409 | 25.987 | 25.651 | 18.849 | 22.736 | 13.391 | 0 | 0 | 53.694 | 53.349 | 44.03 | 24.325 | 0 | 0 | 48.489 | 33.292 | [5 empty] | 0 | 22.22 | 93 | 2.6969 | 2.4884 | 0.66615 | 0.49587 | 1.9925 | 73.8801
09/21/09 | 2:05 | 0 | 21.221 | 0 | 1 | 0 | 46.608 | 30.131 | 26.061 | 25.627 | 17.984 | 22.736 | 13.489 | 0 | 0 | 53.671 | 53.349 | 44.03 | 24.278 | 0 | 0 | 48.443 | 33.268 | [5 empty] | 0 | 20.981 | 94 | 2.6684 | 2.4612 | 0.665 | 0.49587 | 1.9654 | 73.6537
09/21/09 | 2:06 | 0 | 21.221 | 0 | 0 | 0 | 45.852 | 29.553 | 26.157 | 25.627 | 17.738 | 22.687 | 13.565 | 1 | 0 | 53.671 | 53.328 | 44.006 | 24.303 | 0 | 0 | 48.443 | 33.268 | [5 empty] | 0 | 20.225 | 95 | 2.6463 | 2.4402 | 0.6641 | 0.49587 | 1.9443 | 73.4747
09/21/09 | 2:07 | 0 | 21.221 | 0 | 1 | 0 | 37.803 | 31.286 | 26.157 | 25.602 | 16.898 | 22.687 | 13.59 | 0 | 0 | 53.671 | 53.328 | 43.982 | 24.278 | 0 | 0 | 48.466 | 33.268 | [5 empty] | 0 | 12.201 | 96 | 2.639 | 2.4333 | 0.66381 | 0.49587 | 1.9374 | 73.4152
09/21/09 | 2:08 | 0 | 21.196 | 0 | 0 | 0 | 32.68 | 37.17 | 26.157 | 25.578 | 16.478 | 22.736 | 13.663 | 0 | 0 | 53.624 | 53.328 | 43.96 | 24.303 | 0 | 0 | 48.466 | 33.244 | [5 empty] | 0 | 7.102 | 97 | 2.6177 | 2.4131 | 0.66294 | 0.49587 | 1.9172 | 73.2394
09/21/09 | 2:09 | 0 | 21.172 | 0 | 1 | 0 | 30.156 | 42.15 | 26.061 | 25.651 | 16.232 | 22.785 | 13.638 | 0 | 0 | 53.624 | 53.328 | 43.96 | 24.278 | 0 | 0 | 48.398 | 33.22 | [5 empty] | 0 | 4.505 | 98 | 2.625 | 2.42 | 0.66324 | 0.49587 | 1.9241 | 73.2999
09/21/09 | 2:10 | 0 | 21.172 | 0 | 1 | 0 | 28.829 | 44.099 | 26.036 | 25.723 | 15.664 | 22.736 | 13.713 | 0 | 0 | 53.647 | 53.349 | 44.006 | 24.278 | 0 | 0 | 48.443 | 33.268 | [5 empty] | 0 | 3.106 | 99 | 2.6032 | 2.3992 | 0.66235 | 0.49587 | 1.9034 | 73.1174
09/21/09 | 2:11 | 0 | 21.191 | 0 | 0 | 0 | 28.03 | 43.836 | 25.958 | 25.693 | 15.782 | 22.707 | 13.708 | 0 | 0 | 53.596 | 53.276 | 43.977 | 24.2 | 0 | 0 | 48.391 | 33.263 | [5 empty] | 0 | 2.337 | 100 | 2.6046 | 2.4006 | 0.66241 | 0.49587 | 1.9048 | 73.1297
09/21/09 | 2:12 | 0 | 21.221 | 0 | 1 | 0 | 27.554 | 40.741 | 25.941 | 25.772 | 21.748 | 22.761 | 13.738 | 0 | 0 | 53.624 | 53.304 | 44.03 | 24.303 | 0 | 0 | 48.419 | 33.292 | [5 empty] | 0 | 1.782 | 101 | 2.5959 | 2.3923 | 0.66206 | 0.49587 | 1.8965 | 73.0559
09/21/09 | 2:13 | 0 | 21.221 | 0 | 0 | 0 | 28.275 | 36.674 | 25.941 | 25.772 | 28.542 | 22.736 | 13.738 | 0 | 0 | 53.624 | 53.304 | 44.03 | 24.303 | 0 | 0 | 48.419 | 33.292 | [5 empty] | 0 | 2.503 | 102 | 2.5959 | 2.3923 | 0.66206 | 0.49587 | 1.8965 | 73.0559
09/21/09 | 2:14 | 0 | 21.196 | 0 | 1 | 0 | 51.652 | 33.644 | 25.963 | 25.723 | 21.245 | 22.785 | 13.763 | 1 | 0 | 53.624 | 53.281 | 43.982 | 24.303 | 0 | 0 | 48.419 | 33.268 | [5 empty] | 0 | 25.929 | 103 | 2.5886 | 2.3854 | 0.66176 | 0.49587 | 1.8895 | 72.994
09/21/09 | 2:15 | 0 | 21.167 | 0 | 1 | 0 | 49.379 | 31.571 | 26.007 | 25.644 | 19.561 | 22.778 | 13.781 | 1 | 0 | 53.619 | 53.253 | 43.932 | 24.295 | 0 | 0 | 48.391 | 33.192 | [5 empty] | 0 | 23.735 | 104 | 2.5834 | 2.3804 | 0.66155 | 0.49587 | 1.8846 | 72.9493
09/21/09 | 2:16 | 0 | 21.167 | 0 | 0 | 0 | 45.915 | 30.246 | 26.078 | 25.669 | 18.696 | 22.827 | 13.806 | 0 | 0 | 53.619 | 53.253 | 43.953 | 24.273 | 0 | 0 | 48.37 | 33.156 | [5 empty] | 0 | 20.246 | 105 | 2.5761 | 2.3735 | 0.66126 | 0.49587 | 1.8776 | 72.8868
09/21/09 | 2:17 | 0 | 21.147 | 0 | 1 | 0 | 46.72 | 29.55 | 26.13 | 25.649 | 18.082 | 22.927 | 13.736 | 0 | 0 | 53.598 | 53.279 | 43.956 | 24.298 | 0 | 0 | 48.394 | 33.17 | [5 empty] | 0 | 21.071 | 106 | 2.5965 | 2.3929 | 0.66208 | 0.49587 | 1.897 | 73.0608
09/21/09 | 2:18 | 0 | 21.147 | 0 | 0 | 0 | 38.741 | 30.683 | 26.179 | 25.575 | 18.082 | 22.927 | 13.736 | 0 | 0 | 53.577 | 53.255 | 43.91 | 24.251 | 0 | 0 | 48.394 | 33.17 | [5 empty] | 0 | 13.166 | 107 | 2.5965 | 2.3929 | 0.66208 | 0.49587 | 1.897 | 73.0608
09/21/09 | 2:19 | 0 | 21.147 | 0 | 1 | 0 | 33.218 | 35.945 | 26.154 | 25.624 | 18.032 | 22.998 | 13.783 | 0 | 0 | 53.577 | 53.255 | 43.91 | 24.251 | 0 | 0 | 48.394 | 33.194 | [5 empty] | 0 | 7.594 | 108 | 2.5828 | 2.3799 | 0.66153 | 0.49587 | 1.884 | 72.9443
09/21/09 | 2:20 | 0 | 21.169 | 0 | 0 | 0 | 30.44 | 41.49 | 26.179 | 25.649 | 18.206 | 22.998 | 13.809 | 0 | 0 | 53.531 | 53.232 | 43.91 | 24.276 | 0 | 0 | 48.394 | 33.218 | [5 empty] | 0 | 4.791 | 109 | 2.5752 | 2.3727 | 0.66122 | 0.49587 | 1.8768 | 72.8793
09/21/09 | 2:21 | 0 | 21.169 | 0 | 1 | 0 | 29.02 | 43.838 | 26.081 | 25.696 | 18.18 | 23.047 | 13.783 | 0 | 0 | 53.554 | 53.232 | 43.934 | 24.298 | 0 | 0 | 48.394 | 33.242 | [5 empty] | 0 | 3.324 | 110 | 2.5828 | 2.3799 | 0.66153 | 0.49587 | 1.884 | 72.9443
09/21/09 | 2:22 | 0 | 21.201 | 0 | 0 | 0 | 28.209 | 44.059 | 26.066 | 25.801 | 17.866 | 23.079 | 13.816 | 0 | 0 | 53.584 | 53.262 | 43.965 | 24.354 | 0 | 0 | 48.424 | 33.297 | [5 empty] | 0 | 2.408 | 111 | 2.5732 | 2.3707 | 0.66114 | 0.49587 | 1.8749 | 72.8617
09/21/09 | 2:23 | 0 | 21.147 | 0 | 1 | 0 | 27.598 | 41.231 | 25.985 | 25.769 | 17.786 | 23.047 | 13.783 | 1 | 0 | 53.507 | 53.232 | 43.934 | 24.298 | 0 | 0 | 48.373 | 33.266 | [5 empty] | 0 | 1.829 | 112 | 2.5828 | 2.3799 | 0.66153 | 0.49587 | 1.884 | 72.9443
09/21/09 | 2:24 | 1 | 21.179 | 0 | 1 | 0 | 27.486 | 37.174 | 25.968 | 25.848 | 28.859 | 23.079 | 13.816 | 0 | 0 | 53.561 | 53.262 | 43.965 | 24.379 | 0 | 0 | 48.403 | 33.249 | [5 empty] | 21.179 | 1.638 | 113 | 2.5732 | 2.3707 | 0.66114 | 0.49587 | 1.8749 | 72.8617
09/21/09 | 2:25 | 0 | 21.147 | 0 | 0 | 0 | 47.523 | 33.948 | 25.985 | 25.769 | 22.108 | 23.069 | 13.736 | 1 | 0 | 53.554 | 53.209 | 43.91 | 24.322 | 0 | 0 | 48.373 | 33.218 | [5 empty] | 0 | 21.754 | 114 | 2.5965 | 2.3929 | 0.66208 | 0.49587 | 1.897 | 73.0608
09/21/09 | 2:26 | 0 | 21.123 | 0 | 1 | 0 | 50.732 | 31.838 | 26.058 | 25.745 | 20.182 | 23.069 | 13.758 | 0 | 0 | 53.554 | 53.209 | 43.934 | 24.276 | 0 | 0 | 48.349 | 33.266 | [5 empty] | 0 | 24.987 | 115 | 2.5901 | 2.3868 | 0.66182 | 0.49587 | 1.8909 | 73.0064
09/21/09 | 2:27 | 0 | 21.169 | 0 | 0 | 0 | 44.519 | 30.418 | 26.13 | 25.72 | 19.266 | 23.023 | 13.783 | 0 | 0 | 53.554 | 53.209 | 43.934 | 24.276 | 0 | 0 | 48.349 | 33.242 | [5 empty] | 0 | 18.799 | 116 | 2.5828 | 2.3799 | 0.66153 | 0.49587 | 1.884 | 72.9443
09/21/09 | 2:28 | 0 | 21.147 | 0 | 1 | 0 | 47.318 | 29.575 | 26.179 | 25.671 | 18.477 | 23.069 | 13.809 | 1 | 0 | 53.531 | 53.209 | 43.886 | 24.227 | 0 | 0 | 48.349 | 33.218 | [5 empty] | 0 | 21.647 | 117 | 2.5752 | 2.3727 | 0.66122 | 0.49587 | 1.8768 | 72.8793
09/21/09 | 2:29 | 0 | 21.179 | 0 | 0 | 0 | 40.415 | 30.281 | 26.282 | 25.681 | 18.608 | 23.126 | 13.841 | 0 | 0 | 53.561 | 53.239 | 43.893 | 24.33 | 0 | 0 | 48.38 | 33.249 | [5 empty] | 0 | 14.734 | 118 | 2.5659 | 2.3638 | 0.66084 | 0.49587 | 1.8679 | 72.7987
09/21/09 | 2:30 | 0 | 21.169 | 0 | 1 | 0 | 34.089 | 34.909 | 26.225 | 25.671 | 18.673 | 23.143 | 13.834 | 0 | 0 | 53.531 | 53.209 | 43.862 | 24.276 | 0 | 0 | 48.349 | 33.242 | [5 empty] | 0 | 8.418 | 119 | 2.5679 | 2.3657 | 0.66093 | 0.49587 | 1.8699 | 72.8164
09/21/09 | 2:31 | 0 | 21.169 | 0 | 0 | 1 | 30.874 | 40.76 | 26.203 | 25.671 | 18.698 | 23.119 | 13.884 | 0 | 0 | 53.507 | 53.209 | 43.862 | 24.227 | 0 | 0 | 48.349 | 33.218 | [5 empty] | 0 | 5.203 | 120 | 2.5534 | 2.3519 | 0.66034 | 0.49587 | 1.856 | 72.6896
09/21/09 | 2:32 | 0 | 21.147 | 0 | 1 | 0 | 29.236 | 43.276 | 26.13 | 25.769 | 18.847 | 23.069 | 13.932 | 0 | 0 | 53.507 | 53.188 | 43.886 | 24.276 | 0 | 0 | 48.394 | 33.242 | [5 empty] | 0 | 3.467 | 0 | 2.5394 | 2.3386 | 0.65977 | 0.49587 | 1.8428 | 72.5665
09/21/09 | 2:33 | 0 | 21.123 | 0 | 1 | 0 | 28.297 | 43.862 | 26.058 | 25.816 | 18.97 | 23.143 | 13.932 | 0 | 0 | 53.461 | 53.188 | 43.886 | 24.298 | 0 | 0 | 48.373 | 33.242 | [5 empty] | 0 | 2.481 | 1 | 2.5394 | 2.3386 | 0.7639 | 0.6 | 1.7386 | 68.4658
09/21/09 | 2:34 | 0 | 21.147 | 0 | 0 | 0 | 27.718 | 41.748 | 26.034 | 25.816 | 18.354 | 23.119 | 14.055 | 0 | 0 | 53.484 | 53.164 | 43.91 | 24.251 | 0 | 0 | 48.373 | 33.242 | [5 empty] | 0 | 1.902 | 2 | 2.5036 | 2.3046 | 0.76245 | 0.6 | 1.7046 | 68.0854
09/21/09 | 2:35 | 0 | 21.098 | 0 | 1 | 0 | 27.309 | 37.846 | 25.985 | 25.84 | 28.393 | 23.119 | 14.032 | 0 | 0 | 53.484 | 53.164 | 43.862 | 24.251 | 0 | 0 | 48.349 | 33.266 | [5 empty] | 0 | 1.469 | 3 | 2.5103 | 2.3109 | 0.76272 | 0.6 | 1.7109 | 68.1574
09/21/09 | 2:36 | 0 | 21.093 | 0 | 0 | 0 | 42.87 | 34.412 | 26.029 | 25.786 | 22.559 | 23.089 | 13.977 | 1 | 0 | 53.479 | 53.136 | 43.858 | 24.293 | 0 | 0 | 48.321 | 33.213 | [5 empty] | 0 | 17.084 | 4 | 2.5263 | 2.3262 | 0.76337 | 0.6 | 1.7262 | 68.3279
09/21/09 | 2:37 | 0 | 21.137 | 0 | 1 | 0 | 52.102 | 32.166 | 26.12 | 25.83 | 18.64 | 23.158 | 14.022 | 1 | 0 | 53.5 | 53.178 | 43.925 | 24.315 | 0 | 0 | 48.363 | 33.256 | [5 empty] | 0 | 26.272 | 5 | 2.5132 | 2.3137 | 0.76284 | 0.6 | 1.7137 | 68.1886
09/21/09 | 2:38 | 0 | 21.13 | 0 | 0 | 0 | 43.19 | 30.592 | 26.137 | 25.777 | 18.236 | 23.101 | 14.012 | 0 | 0 | 53.47 | 53.148 | 43.848 | 24.234 | 0 | 0 | 48.312 | 33.225 | [5 empty] | 0 | 17.413 | 6 | 2.5161 | 2.3165 | 0.76296 | 0.6 | 1.7165 | 68.2196
09/21/09 | 2:39 | 0 | 21.162 | 0 | 1 | 0 | 46.162 | 29.734 | 26.218 | 25.759 | 18.072 | 23.158 | 13.972 | 0 | 0 | 53.5 | 53.157 | 43.879 | 24.315 | 0 | 0 | 48.342 | 33.232 | [5 empty] | 0 | 20.403 | 7 | 2.5278 | 2.3276 | 0.76343 | 0.6 | 1.7276 | 68.3433
09/21/09 | 2:40 | 0 | 21.162 | 0 | 1 | 0 | 42.681 | 30.023 | 26.264 | 25.686 | 18.17 | 23.158 | 13.972 | 0 | 0 | 53.5 | 53.178 | 43.901 | 24.291 | 0 | 0 | 48.342 | 33.232 | [5 empty] | 0 | 16.995 | 8 | 2.5278 | 2.3276 | 0.76343 | 0.6 | 1.7276 | 68.3433
09/21/09 | 2:41 | 0 | 21.13 | 1 | 0 | 0 | 35.529 | 34 | 26.233 | 25.727 | 18.384 | 23.15 | 13.964 | 0 | 0 | 53.447 | 53.127 | 43.848 | 24.259 | 0 | 0 | 48.333 | 33.201 | [5 empty] | 0 | 9.802 | 9 | 2.5301 | 2.3298 | 0.76352 | 0.6 | 1.7298 | 68.3679
09/21/09 | 2:42 | 0 | 21.105 | 0 | 1 | 0 | 31.534 | 39.992 | 26.208 | 25.703 | 18.459 | 23.126 | 13.964 | 0 | 0 | 53.447 | 53.127 | 43.8 | 24.283 | 0 | 0 | 48.312 | 33.225 | [5 empty] | 0 | 5.831 | 10 | 2.5301 | 2.3298 | 0.76352 | 0.6 | 1.7298 | 68.3679
09/21/09 | 2:43 | 0 | 21.105 | 0 | 0 | 0 | 29.557 | 42.485 | 26.137 | 25.727 | 18.163 | 23.175 | 13.889 | 0 | 0 | 53.423 | 53.127 | 43.848 | 24.283 | 0 | 0 | 48.289 | 33.225 | [5 empty] | 0 | 3.83 | 11 | 2.5519 | 2.3505 | 0.76441 | 0.6 | 1.7505 | 68.5963
09/21/09 | 2:44 | 0 | 21.13 | 0 | 1 | 0 | 28.498 | 43.166 | 26.066 | 25.823 | 18.359 | 23.15 | 13.889 | 0 | 0 | 53.4 | 53.104 | 43.824 | 24.259 | 0 | 0 | 48.312 | 33.201 | [5 empty] | 0 | 2.675 | 12 | 2.5519 | 2.3505 | 0.76441 | 0.6 | 1.7505 | 68.5963
09/21/09 | 2:45 | 0 | 21.13 | 0 | 0 | 0 | 27.871 | 42.085 | 26.017 | 25.823 | 17.939 | 23.126 | 13.864 | 1 | 0 | 53.423 | 53.104 | 43.87 | 24.21 | 0 | 0 | 48.289 | 33.201 | [5 empty] | 0 | 2.048 | 13 | 2.5592 | 2.3574 | 0.7647 | 0.6 | 1.7574 | 68.6716
09/21/09 | 2:46 | 0 | 21.13 | 0 | 1 | 0 | 27.414 | 38.631 | 25.992 | 25.848 | 27.846 | 23.15 | 13.864 | 0 | 0 | 53.423 | 53.104 | 43.824 | 24.283 | 0 | 0 | 48.289 | 33.201 | [5 empty] | 0 | 1.566 | 14 | 2.5592 | 2.3574 | 0.7647 | 0.6 | 1.7574 | 68.6716
09/21/09 | 2:47 | 0 | 21.105 | 0 | 1 | 0 | 39.031 | 35.105 | 25.992 | 25.872 | 23.631 | 23.197 | 13.889 | 0 | 0 | 53.447 | 53.104 | 43.87 | 24.305 | 0 | 0 | 48.289 | 33.225 | [5 empty] | 0 | 13.159 | 15 | 2.5519 | 2.3505 | 0.76441 | 0.6 | 1.7505 | 68.5963
09/21/09 | 2:48 | 0 | 21.13 | 0 | 0 | 0 | 53.447 | 32.615 | 26.088 | 25.823 | 20.767 | 23.101 | 13.889 | 1 | 0 | 53.447 | 53.104 | 43.87 | 24.305 | 0 | 0 | 48.312 | 33.201 | [5 empty] | 0 | 27.624 | 16 | 2.5519 | 2.3505 | 0.76441 | 0.6 | 1.7505 | 68.5963
09/21/09 | 2:49 | 0 | 21.13 | 0 | 1 | 0 | 44.035 | 30.931 | 26.112 | 25.777 | 19.744 | 23.15 | 13.914 | 0 | 0 | 53.423 | 53.08 | 43.848 | 24.283 | 0 | 0 | 48.289 | 33.201 | [5 empty] | 0 | 18.258 | 17 | 2.5446 | 2.3436 | 0.76411 | 0.6 | 1.7436 | 68.5206
09/21/09 | 2:50 | 0 | 21.098 | 0 | 0 | 0 | 45.873 | 29.839 | 26.201 | 25.671 | 19.44 | 23.094 | 13.881 | 1 | 0 | 53.416 | 53.073 | 43.745 | 24.227 | 0 | 0 | 48.282 | 33.17 | [5 empty] | 0 | 20.202 | 18 | 2.5543 | 2.3527 | 0.7645 | 0.6 | 1.7527 | 68.6204
09/21/09 | 2:51 | 0 | 21.105 | 0 | 1 | 0 | 43.353 | 29.896 | 26.257 | 25.727 | 18.731 | 23.15 | 13.914 | 0 | 0 | 53.423 | 53.08 | 43.8 | 24.305 | 0 | 0 | 48.289 | 33.201 | [5 empty] | 0 | 17.626 | 19 | 2.5446 | 2.3436 | 0.76411 | 0.6 | 1.7436 | 68.5206
09/21/09 | 2:52 | 0 | 21.098 | 0 | 0 | 0 | 36.038 | 33.438 | 26.233 | 25.727 | 17.446 | 23.126 | 14.062 | 0 | 0 | 53.423 | 53.104 | 43.8 | 24.234 | 0 | 0 | 48.289 | 33.225 | [5 empty] | 0 | 10.311 | 20 | 2.5015 | 2.3026 | 0.76237 | 0.6 | 1.7026 | 68.0635
09/21/09 | 2:53 | 0 | 21.098 | 0 | 1 | 0 | 31.789 | 39.633 | 26.201 | 25.671 | 16.896 | 23.02 | 14.103 | 0 | 0 | 53.349 | 53.027 | 43.745 | 24.227 | 0 | 0 | 48.235 | 33.194 | [5 empty] | 0 | 6.118 | 21 | 2.4896 | 2.2913 | 0.76188 | 0.6 | 1.6913 | 67.934
09/21/09 | 2:54 | 0 | 21.12 | 0 | 1 | 0 | 29.67 | 42.547 | 26.13 | 25.745 | 16.773 | 23.045 | 14.08 | 0 | 0 | 53.349 | 53.05 | 43.793 | 24.273 | 0 | 0 | 48.258 | 33.17 | [5 empty] | 0 | 3.925 | 22 | 2.4963 | 2.2977 | 0.76216 | 0.6 | 1.6977 | 68.0068
09/21/09 | 2:55 | 0 | 21.13 | 0 | 0 | 0 | 28.594 | 43.329 | 26.066 | 25.799 | 17.077 | 23.03 | 14.088 | 0 | 0 | 53.379 | 53.08 | 43.8 | 24.283 | 0 | 0 | 48.242 | 33.177 | [5 empty] | 0 | 2.795 | 23 | 2.494 | 2.2954 | 0.76206 | 0.6 | 1.6954 | 67.9815
09/21/09 | 2:56 | 0 | 21.098 | 0 | 1 | 0 | 27.863 | 42.288 | 26.009 | 25.865 | 17.338 | 22.974 | 14.03 | 0 | 0 | 53.325 | 53.05 | 43.793 | 24.251 | 0 | 0 | 48.235 | 33.146 | [5 empty] | 0 | 1.998 | 24 | 2.5109 | 2.3115 | 0.76275 | 0.6 | 1.7115 | 68.1636
09/21/09 | 2:57 | 1 | 21.113 | 0 | 0 | 0 | 27.468 | 38.849 | 26.024 | 25.855 | 26.89 | 22.989 | 14.095 | 0 | 0 | 53.363 | 53.017 | 43.783 | 24.242 | 0 | 0 | 48.226 | 33.161 | [5 empty] | 21.113 | 1.613 | 25 | 2.4919 | 2.2935 | 0.76198 | 0.6 | 1.6935 | 67.9594
09/21/09 | 2:58 | 0 | 21.083 | 0 | 1 | 0 | 35.553 | 35.225 | 25.97 | 25.826 | 24.308 | 22.91 | 14.065 | 1 | 0 | 53.335 | 53.013 | 43.803 | 24.259 | 0 | 0 | 48.198 | 33.086 | [5 empty] | 0 | 9.727 | 26 | 2.5007 | 2.3018 | 0.76233 | 0.6 | 1.7018 | 68.054
09/21/09 | 2:59 | 0 | 21.083 | 0 | 0 | 0 | 53.839 | 32.615 | 25.995 | 25.777 | 20.794 | 22.935 | 14.138 | 0 | 0 | 53.311 | 53.013 | 43.779 | 24.188 | 0 | 0 | 48.198 | 33.086 | [5 empty] | 0 | 28.062 | 27 | 2.4794 | 2.2816 | 0.76147 | 0.6 | 1.6816 | 67.8225
09/21/09 | 3:00 | 0 | 21.135 | 0 | 1 | 0 | 44.183 | 30.913 | 26.066 | 25.777 | 19.918 | 22.91 | 14.213 | 1 | 0 | 53.335 | 53.036 | 43.707 | 24.212 | 0 | 0 | 48.221 | 33.086 | [5 empty] | 0 | 18.406 | 28 | 2.4576 | 2.2608 | 0.76059 | 0.6 | 1.6608 | 67.5805
09/21/09 | 3:01 | 0 | 21.105 | 0 | 1 | 0 | 42.863 | 29.8 | 26.161 | 25.705 | 19.375 | 22.886 | 14.188 | 0 | 0 | 53.335 | 52.989 | 43.731 | 24.212 | 0 | 0 | 48.198 | 33.062 | [5 empty] | 0 | 17.158 | 29 | 2.4649 | 2.2678 | 0.76088 | 0.6 | 1.6678 | 67.6617
09/21/09 | 3:02 | 0 | 21.13 | 0 | 0 | 0 | 44.436 | 29.776 | 26.235 | 25.656 | 18.832 | 22.864 | 14.213 | 0 | 0 | 53.335 | 53.013 | 43.707 | 24.188 | 0 | 0 | 48.198 | 33.132 | [5 empty] | 0 | 18.78 | 30 | 2.4576 | 2.2608 | 0.76059 | 0.6 | 1.6608 | 67.5805
09/21/09 | 3:03 | 0 | 21.135 | 0 | 1 | 0 | 37.251 | 33.467 | 26.24 | 25.71 | 18.862 | 22.915 | 14.243 | 0 | 0 | 53.339 | 53.017 | 43.712 | 24.217 | 0 | 0 | 48.202 | 33.139 | [5 empty] | 0 | 11.541 | 31 | 2.4488 | 2.2525 | 0.76023 | 0.6 | 1.6525 | 67.4825
09/21/09 | 3:04 | 0 | 21.083 | 0 | 0 | 0 | 32.208 | 39.76 | 26.186 | 25.73 | 18.387 | 22.886 | 14.261 | 0 | 0 | 53.265 | 52.989 | 43.683 | 24.212 | 0 | 0 | 48.174 | 33.11 | [5 empty] | 0 | 6.478 | 32 | 2.4436 | 2.2476 | 0.76002 | 0.6 | 1.6476 | 67.4234
09/21/09 | 3:05 | 0 | 21.059 | 0 | 1 | 0 | 29.776 | 42.157 | 26.066 | 25.801 | 18.188 | 22.91 | 14.261 | 1 | 0 | 53.265 | 52.966 | 43.731 | 24.163 | 0 | 0 | 48.174 | 33.11 | [5 empty] | 0 | 3.975 | 33 | 2.4436 | 2.2476 | 0.76002 | 0.6 | 1.6476 | 67.4234
09/21/09 | 3:06 | 0 | 21.083 | 0 | 0 | 0 | 28.572 | 42.508 | 26.066 | 25.777 | 17.768 | 22.864 | 14.311 | 0 | 0 | 53.288 | 52.966 | 43.707 | 24.237 | 0 | 0 | 48.174 | 33.11 | [5 empty] | 0 | 2.795 | 34 | 2.429 | 2.2337 | 0.75943 | 0.6 | 1.6337 | 67.2577
09/21/09 | 3:07 | 0 | 21.105 | 0 | 1 | 0 | 27.873 | 41.805 | 26.041 | 25.801 | 17.891 | 22.864 | 14.384 | 0 | 0 | 53.265 | 52.966 | 43.731 | 24.212 | 0 | 0 | 48.174 | 33.11 | [5 empty] | 0 | 2.072 | 35 | 2.4078 | 2.2135 | 0.75857 | 0.6 | 1.6135 | 67.0123
09/21/09 | 3:08 | 0 | 21.105 | 0 | 1 | 0 | 27.39 | 38.727 | 25.995 | 25.85 | 25.681 | 22.864 | 14.384 | 0 | 0 | 53.265 | 52.945 | 43.755 | 24.237 | 0 | 0 | 48.151 | 33.132 | [5 empty] | 0 | 1.54 | 36 | 2.4078 | 2.2135 | 0.75857 | 0.6 | 1.6135 | 67.0123
09/21/09 | 3:09 | 0 | 21.105 | 0 | 0 | 0 | 32.591 | 35.153 | 26.019 | 25.826 | 25.416 | 22.839 | 14.46 | 0 | 0 | 53.265 | 52.966 | 43.683 | 24.283 | 0 | 0 | 48.174 | 33.132 | [5 empty] | 0 | 6.765 | 37 | 2.3856 | 2.1925 | 0.75767 | 0.6 | 1.5925 | 66.7522
09/21/09 | 3:10 | 0 | 21.105 | 0 | 1 | 0 | 53.816 | 32.57 | 26.041 | 25.777 | 21.512 | 22.864 | 14.435 | 1 | 0 | 53.265 | 52.945 | 43.731 | 24.259 | 0 | 0 | 48.151 | 33.156 | [5 empty] | 0 | 28.039 | 38 | 2.3929 | 2.1994 | 0.75797 | 0.6 | 1.5994 | 66.8383
09/21/09 | 3:11 | 0 | 21.105 | 0 | 0 | 0 | 44.895 | 30.835 | 26.139 | 25.73 | 20.116 | 22.839 | 14.46 | 0 | 0 | 53.288 | 52.966 | 43.683 | 24.237 | 0 | 0 | 48.174 | 33.11 | [5 empty] | 0 | 19.165 | 39 | 2.3856 | 2.1925 | 0.75767 | 0.6 | 1.5925 | 66.7522
09/21/09 | 3:12 | 0 | 21.083 | 0 | 1 | 0 | 38.327 | 29.705 | 26.186 | 25.656 | 19.128 | 22.765 | 14.435 | 0 | 0 | 53.265 | 52.945 | 43.683 | 24.188 | 0 | 0 | 48.174 | 33.11 | [5 empty] | 0 | 12.671 | 40 | 2.3929 | 2.1994 | 0.75797 | 0.6 | 1.5994 | 66.8383
09/21/09 | 3:13 | 0 | 21.083 | 0 | 1 | 0 | 43.19 | 29.607 | 26.186 | 25.705 | 18.98 | 22.814 | 14.435 | 1 | 0 | 53.265 | 52.922 | 43.661 | 24.188 | 0 | 0 | 48.174 | 33.11 | [5 empty] | 0 | 17.485 | 41 | 2.3929 | 2.1994 | 0.75797 | 0.6 | 1.5994 | 66.8383
09/21/09 | 3:14 | 0 | 21.083 | 0 | 0 | 0 | 40.112 | 32.993 | 26.211 | 25.705 | 19.028 | 22.814 | 14.46 | 0 | 0 | 53.241 | 52.922 | 43.661 | 24.212 | 0 | 0 | 48.151 | 33.132 | [5 empty] | 0 | 14.407 | 42 | 2.3856 | 2.1925 | 0.75767 | 0.6 | 1.5925 | 66.7522
09/21/09 | 3:15 | 0 | 21.105 | 0 | 1 | 0 | 33.792 | 39.361 | 26.211 | 25.681 | 18.756 | 22.79 | 14.435 | 0 | 0 | 53.22 | 52.922 | 43.683 | 24.188 | 0 | 0 | 48.174 | 33.132 | [5 empty] | 0 | 8.111 | 43 | 2.3929 | 2.1994 | 0.75797 | 0.6 | 1.5994 | 66.8383
09/21/09 | 3:16 | 0 | 21.083 | 0 | 0 | 0 | 30.425 | 41.499 | 26.115 | 25.752 | 18.336 | 22.78 | 14.374 | 0 | 0 | 53.209 | 52.889 | 43.604 | 24.08 | 0 | 0 | 48.118 | 33.053 | [5 empty] | 0 | 4.673 | 44 | 2.4107 | 2.2163 | 0.75869 | 0.6 | 1.6163 | 67.0462
09/21/09 | 3:17 | 0 | 21.091 | 0 | 1 | 0 | 28.797 | 40.872 | 26.076 | 25.811 | 18.15 | 22.775 | 14.445 | 0 | 0 | 53.204 | 52.882 | 43.669 | 24.197 | 0 | 0 | 48.137 | 33.072 | [5 empty] | 0 | 2.986 | 45 | 2.39 | 2.1966 | 0.75785 | 0.6 | 1.5966 | 66.8039
09/21/09 | 3:18 | 0 | 21.059 | 0 | 1 | 0 | 27.922 | 40.748 | 25.995 | 25.779 | 17.796 | 22.743 | 14.437 | 0 | 0 | 53.174 | 52.875 | 43.59 | 24.188 | 0 | 0 | 48.107 | 33.017 | [5 empty] | 0 | 2.143 | 46 | 2.3923 | 2.1988 | 0.75794 | 0.6 | 1.5988 | 66.8314
09/21/09 | 3:19 | 0 | 21.091 | 0 | 0 | 0 | 27.473 | 38.992 | 25.98 | 25.835 | 24.269 | 22.775 | 14.518 | 0 | 0 | 53.181 | 52.882 | 43.669 | 24.197 | 0 | 0 | 48.114 | 33.094 | [5 empty] | 0 | 1.638 | 47 | 2.3688 | 2.1764 | 0.75699 | 0.6 | 1.5764 | 66.5504
09/21/09 | 3:20 | 0 | 21.091 | 0 | 1 | 0 | 30.097 | 35.727 | 26.027 | 25.786 | 27.184 | 22.8 | 14.419 | 0 | 0 | 53.157 | 52.882 | 43.669 | 24.219 | 0 | 0 | 48.137 | 33.072 | [5 empty] | 0 | 4.311 | 48 | 2.3976 | 2.2038 | 0.75816 | 0.6 | 1.6038 | 66.8931
09/21/09 | 3:21 | 0 | 21.091 | 0 | 0 | 0 | 53.204 | 32.952 | 26.1 | 25.737 | 22.005 | 22.751 | 14.419 | 1 | 0 | 53.181 | 52.861 | 43.645 | 24.148 | 0 | 0 | 48.114 | 33.048 | [5 empty] | 0 | 27.467 | 49 | 2.3976 | 2.2038 | 0.75816 | 0.6 | 1.6038 | 66.8931
09/21/09 | 3:22 | 0 | 21.037 | 0 | 1 | 0 | 46.111 | 31.007 | 26.139 | 25.659 | 19.943 | 22.694 | 14.387 | 1 | 0 | 53.174 | 52.852 | 43.568 | 24.188 | 0 | 0 | 48.083 | 33.017 | [5 empty] | 0 | 20.452 | 50 | 2.4069 | 2.2127 | 0.75853 | 0.6 | 1.6127 | 67.0021
09/21/09 | 3:23 | 0 | 21.069 | 0 | 1 | 0 | 38.476 | 29.881 | 26.196 | 25.715 | 19.533 | 22.8 | 14.347 | 0 | 0 | 53.181 | 52.905 | 43.599 | 24.219 | 0 | 0 | 48.137 | 33.072 | [5 empty] | 0 | 12.761 | 51 | 2.4186 | 2.2238 | 0.75901 | 0.6 | 1.6238 | 67.1373
09/21/09 | 3:24 | 0 | 21.069 | 0 | 0 | 0 | 41.365 | 29.496 | 26.245 | 25.715 | 19.013 | 22.775 | 14.339 | 0 | 0 | 53.15 | 52.831 | 43.59 | 24.166 | 0 | 0 | 48.083 | 33.017 | [5 empty] | 0 | 15.65 | 52 | 2.4209 | 2.226 | 0.7591 | 0.6 | 1.626 | 67.1641
09/21/09 | 3:25 | 0 | 21.069 | 0 | 1 | 0 | 41.296 | 32.412 | 26.196 | 25.691 | 18.965 | 22.775 | 14.347 | 0 | 0 | 53.157 | 52.882 | 43.599 | 24.197 | 0 | 0 | 48.09 | 33.048 | [5 empty] | 0 | 15.605 | 53 | 2.4186 | 2.2238 | 0.75901 | 0.6 | 1.6238 | 67.1373
09/21/09 | 3:26 | 0 | 21.059 | 0 | 0 | 0 | 34.66 | 38.775 | 26.188 | 25.683 | 18.683 | 22.792 | 14.289 | 0 | 0 | 53.127 | 52.807 | 43.59 | 24.166 | 0 | 0 | 48.083 | 33.017 | [5 empty] | 0 | 8.977 | 54 | 2.4354 | 2.2398 | 0.75969 | 0.6 | 1.6398 | 67.3309
09/21/09 | 3:27 | 0 | 21.059 | 0 | 1 | 0 | 30.788 | 41.358 | 26.139 | 25.705 | 18.042 | 22.719 | 14.314 | 0 | 0 | 53.104 | 52.807 | 43.568 | 24.166 | 0 | 0 | 48.083 | 33.017 | [5 empty] | 0 | 5.083 | 55 | 2.4282 | 2.2329 | 0.75939 | 0.6 | 1.6329 | 67.2477
09/21/09 | 3:28 | 0 | 21.115 | 0 | 1 | 0 | 28.991 | 40.566 | 26.076 | 25.835 | 18.025 | 22.704 | 14.296 | 1 | 0 | 53.134 | 52.861 | 43.599 | 24.219 | 0 | 0 | 48.114 | 33.048 | [5 empty] | 0 | 3.156 | 56 | 2.4334 | 2.2379 | 0.75961 | 0.6 | 1.6379 | 67.3076
09/21/09 | 3:29 | 0 | 21.091 | 0 | 0 | 0 | 28.074 | 40.449 | 26.027 | 25.835 | 17.507 | 22.751 | 14.372 | 0 | 0 | 53.134 | 52.838 | 43.621 | 24.219 | 0 | 0 | 48.09 | 33.024 | [5 empty] | 0 | 2.239 | 57 | 2.4113 | 2.2168 | 0.75871 | 0.6 | 1.6168 | 67.053
09/21/09 | 3:30 | 0 | 21.091 | 0 | 1 | 0 | 27.495 | 39.157 | 26.002 | 25.811 | 21.932 | 22.751 | 14.296 | 0 | 0 | 53.134 | 52.838 | 43.599 | 24.173 | 0 | 0 | 48.09 | 33.024 | [5 empty] | 0 | 1.684 | 58 | 2.4334 | 2.2379 | 0.75961 | 0.6 | 1.6379 | 67.3076
09/21/09 | 3:31 | 1 | 21.059 | 0 | 0 | 0 | 28.356 | 36.072 | 26.044 | 25.803 | 29.15 | 22.743 | 14.264 | 0 | 0 | 53.083 | 52.831 | 43.59 | 24.141 | 0 | 0 | 48.037 | 32.969 | [5 empty] | 21.059 | 2.553 | 59 | 2.4427 | 2.2467 | 0.75998 | 0.6 | 1.6467 | 67.4135
09/21/09 | 3:32 | 0 | 21.059 | 0 | 1 | 0 | 51.659 | 33.228 | 26.093 | 25.754 | 21.9 | 22.743 | 14.238 | 1 | 0 | 53.104 | 52.784 | 43.59 | 24.116 | 0 | 0 | 48.016 | 32.993 | [5 empty] | 0 | 25.905 | 60 | 2.4503 | 2.2539 | 0.76029 | 0.6 | 1.6539 | 67.4989
09/21/09 | 3:33 | 0 | 21.059 | 0 | 1 | 0 | 47.808 | 31.222 | 26.164 | 25.73 | 20.091 | 22.719 | 14.264 | 0 | 0 | 53.104 | 52.784 | 43.544 | 24.116 | 0 | 0 | 48.016 | 33.017 | [5 empty] | 0 | 22.078 | 61 | 2.4427 | 2.2467 | 0.75998 | 0.6 | 1.6467 | 67.4135
09/21/09 | 3:34 | 0 | 21.069 | 0 | 0 | 0 | 39.227 | 29.977 | 26.196 | 25.762 | 19.113 | 22.775 | 14.246 | 0 | 0 | 53.113 | 52.814 | 43.575 | 24.197 | 0 | 0 | 48.046 | 33.024 | [5 empty] | 0 | 13.465 | 62 | 2.448 | 2.2517 | 0.7602 | 0.6 | 1.6517 | 67.4727
09/21/09 | 3:35 | 0 | 21.059 | 0 | 1 | 0 | 39.454 | 29.391 | 26.213 | 25.683 | 17.844 | 22.694 | 14.339 | 1 | 0 | 53.083 | 52.784 | 43.544 | 24.092 | 0 | 0 | 48.037 | 32.969 | [5 empty] | 0 | 13.771 | 63 | 2.4209 | 2.226 | 0.7591 | 0.6 | 1.626 | 67.1641
09/21/09 | 3:36 | 0 | 21.059 | 0 | 0 | 0 | 42.111 | 31.728 | 26.235 | 25.705 | 18.661 | 22.743 | 14.314 | 0 | 0 | 53.083 | 52.807 | 43.472 | 24.166 | 0 | 0 | 48.037 | 32.969 | [5 empty] | 0 | 16.406 | 64 | 2.4282 | 2.2329 | 0.75939 | 0.6 | 1.6329 | 67.2477
09/21/09 | 3:37 | 0 | 21.066 | 0 | 1 | 0 | 35.701 | 38.145 | 26.242 | 25.737 | 18.764 | 22.748 | 14.367 | 0 | 0 | 53.113 | 52.791 | 43.551 | 24.146 | 0 | 0 | 48.067 | 33 | [5 empty] | 0 | 9.964 | 65 | 2.4127 | 2.2182 | 0.75877 | 0.6 | 1.6182 | 67.0699
09/21/09 | 3:38 | 0 | 21.066 | 0 | 1 | 0 | 31.23 | 41.413 | 26.193 | 25.784 | 18.962 | 22.748 | 14.342 | 0 | 0 | 53.066 | 52.791 | 43.527 | 24.195 | 0 | 0 | 48.067 | 33 | [5 empty] | 0 | 5.446 | 66 | 2.42 | 2.2251 | 0.75906 | 0.6 | 1.6251 | 67.154
09/21/09 | 3:39 | 0 | 21.066 | 0 | 0 | 0 | 29.158 | 40.566 | 26.098 | 25.879 | 18.64 | 22.773 | 14.294 | 0 | 0 | 53.066 | 52.77 | 43.575 | 24.17 | 0 | 0 | 48.067 | 33 | [5 empty] | 0 | 3.279 | 67 | 2.434 | 2.2384 | 0.75963 | 0.6 | 1.6384 | 67.3143
09/21/09 | 3:40 | 0 | 21.034 | 0 | 1 | 0 | 28.113 | 40.277 | 26.066 | 25.872 | 18.781 | 22.692 | 14.261 | 0 | 0 | 53.036 | 52.74 | 43.551 | 24.195 | 0 | 0 | 48.046 | 33 | [5 empty] | 0 | 2.241 | 68 | 2.4436 | 2.2476 | 0.76002 | 0.6 | 1.6476 | 67.4234
09/21/09 | 3:41 | 0 | 21.088 | 0 | 0 | 0 | 27.616 | 39.344 | 26.098 | 25.904 | 19.035 | 22.773 | 14.319 | 0 | 0 | 53.066 | 52.77 | 43.575 | 24.266 | 0 | 0 | 48.09 | 33 | [5 empty] | 0 | 1.712 | 69 | 2.4267 | 2.2315 | 0.75934 | 0.6 | 1.6315 | 67.2311
09/21/09 | 3:42 | 0 | 21.056 | 0 | 1 | 0 | 27.584 | 36.399 | 26.09 | 25.848 | 29.028 | 22.692 | 14.286 | 0 | 0 | 53.036 | 52.74 | 43.566 | 24.234 | 0 | 0 | 48.016 | 32.991 | [5 empty] | 0 | 1.736 | 70 | 2.4363 | 2.2406 | 0.75973 | 0.6 | 1.6406 | 67.3408
09/21/09 | 3:43 | 0 | 21.066 | 0 | 1 | 0 | 48.94 | 33.493 | 26.193 | 25.784 | 22.339 | 22.702 | 14.392 | 1 | 0 | 53.09 | 52.77 | 43.575 | 24.195 | 0 | 0 | 48.046 | 33.022 | [5 empty] | 0 | 23.156 | 71 | 2.4054 | 2.2113 | 0.75847 | 0.6 | 1.6113 | 66.9852
09/21/09 | 3:44 | 0 | 21.088 | 1 | 0 | 0 | 49.283 | 31.372 | 26.218 | 25.808 | 20.559 | 22.748 | 14.392 | 0 | 0 | 53.066 | 52.77 | 43.575 | 24.146 | 0 | 0 | 48.067 | 33 | [5 empty] | 0 | 23.475 | 72 | 2.4054 | 2.2113 | 0.75847 | 0.6 | 1.6113 | 66.9852
09/21/09 | 3:45 | 0 | 21.01 | 0 | 1 | 0 | 39.688 | 29.991 | 26.282 | 25.727 | 20.139 | 22.692 | 14.359 | 1 | 0 | 53.013 | 52.716 | 43.472 | 24.163 | 0 | 0 | 48.016 | 32.969 | [5 empty] | 0 | 13.961 | 73 | 2.4151 | 2.2204 | 0.75886 | 0.6 | 1.6204 | 67.0969
09/21/09 | 3:46 | 0 | 20.985 | 0 | 0 | 0 | 39.102 | 29.342 | 26.282 | 25.752 | 19.744 | 22.67 | 14.384 | 0 | 0 | 53.036 | 52.716 | 43.52 | 24.163 | 0 | 0 | 48.037 | 32.991 | [5 empty] | 0 | 13.35 | 74 | 2.4078 | 2.2135 | 0.75857 | 0.6 | 1.6135 | 67.0123
09/21/09 | 3:47 | 0 | 21.01 | 0 | 1 | 0 | 42.088 | 31.318 | 26.235 | 25.727 | 19.769 | 22.692 | 14.409 | 0 | 0 | 53.013 | 52.716 | 43.472 | 24.114 | 0 | 0 | 48.016 | 32.991 | [5 empty] | 0 | 16.361 | 75 | 2.4005 | 2.2066 | 0.75827 | 0.6 | 1.6066 | 66.9273
09/21/09 | 3:48 | 0 | 21.01 | 0 | 1 | 0 | 35.765 | 37.763 | 26.211 | 25.777 | 19.621 | 22.716 | 14.457 | 0 | 0 | 52.992 | 52.693 | 43.472 | 24.188 | 0 | 0 | 48.016 | 32.991 | [5 empty] | 0 | 9.988 | 76 | 2.3865 | 2.1933 | 0.75771 | 0.6 | 1.5933 | 66.7625
09/21/09 | 3:49 | 0 | 21.034 | 0 | 0 | 0 | 31.294 | 41.427 | 26.211 | 25.801 | 19.546 | 22.692 | 14.435 | 0 | 0 | 53.013 | 52.693 | 43.449 | 24.163 | 0 | 0 | 48.016 | 32.991 | [5 empty] | 0 | 5.493 | 77 | 2.3929 | 2.1994 | 0.75797 | 0.6 | 1.5994 | 66.8383
09/21/09 | 3:50 | 0 | 21.034 | 0 | 1 | 0 | 29.173 | 40.559 | 26.137 | 25.872 | 19.498 | 22.716 | 14.457 | 1 | 0 | 52.992 | 52.693 | 43.472 | 24.139 | 0 | 0 | 48.037 | 32.969 | [5 empty] | 0 | 3.301 | 78 | 2.3865 | 2.1933 | 0.75771 | 0.6 | 1.5933 | 66.7625
09/21/09 | 3:51 | 0 | 21.066 | 0 | 0 | 0 | 28.17 | 40.308 | 26.147 | 25.953 | 19.48 | 22.748 | 14.467 | 0 | 0 | 53.022 | 52.723 | 43.527 | 24.195 | 0 | 0 | 48.046 | 33 | [5 empty] | 0 | 2.217 | 79 | 2.3836 | 2.1905 | 0.75759 | 0.6 | 1.5905 | 66.728
09/21/09 | 3:52 | 0 | 21.066 | 0 | 1 | 0 | 27.591 | 39.203 | 26.169 | 25.904 | 19.133 | 22.702 | 14.442 | 0 | 0 | 52.999 | 52.7 | 43.504 | 24.097 | 0 | 0 | 48.046 | 32.976 | [5 empty] | 0 | 1.687 | 80 | 2.3909 | 2.1975 | 0.75788 | 0.6 | 1.5975 | 66.8142
09/21/09 | 3:53 | 0 | 21.034 | 0 | 1 | 0 | 27.27 | 36.165 | 26.161 | 25.848 | 28.354 | 22.692 | 14.457 | 0 | 0 | 52.992 | 52.693 | 43.496 | 24.139 | 0 | 0 | 48.016 | 32.969 | [5 empty] | 0 | 1.422 | 81 | 2.3865 | 2.1933 | 0.75771 | 0.6 | 1.5933 | 66.7625
09/21/09 | 3:54 | 0 | 21.034 | 0 | 0 | 0 | 45.768 | 33.18 | 26.137 | 25.777 | 23.633 | 22.596 | 14.384 | 1 | 0 | 52.992 | 52.693 | 43.52 | 24.139 | 0 | 0 | 47.992 | 32.921 | [5 empty] | 0 | 19.991 | 82 | 2.4078 | 2.2135 | 0.75857 | 0.6 | 1.6135 | 67.0123
09/21/09 | 3:55 | 0 | 21.066 | 0 | 1 | 0 | 50.798 | 31.23 | 26.313 | 25.833 | 21.162 | 22.702 | 14.54 | 0 | 0 | 52.975 | 52.7 | 43.504 | 24.146 | 0 | 0 | 47.999 | 32.929 | [5 empty] | 0 | 24.965 | 83 | 2.3624 | 2.1703 | 0.75673 | 0.6 | 1.5703 | 66.4731
09/21/09 | 3:56 | 0 | 21.056 | 0 | 1 | 0 | 40.325 | 29.896 | 26.282 | 25.826 | 20.456 | 22.621 | 14.482 | 0 | 0 | 52.945 | 52.67 | 43.496 | 24.139 | 0 | 0 | 47.969 | 32.897 | [5 empty] | 0 | 14.499 | 84 | 2.3792 | 2.1864 | 0.75741 | 0.6 | 1.5864 | 66.676
09/21/09 | 3:57 | 0 | 21.034 | 0 | 0 | 0 | 35.364 | 29.246 | 26.306 | 25.801 | 19.991 | 22.692 | 14.507 | 1 | 0 | 52.943 | 52.667 | 43.449 | 24.114 | 0 | 0 | 47.922 | 32.945 | [5 empty] | 0 | 9.563 | 85 | 2.372 | 2.1795 | 0.75712 | 0.6 | 1.5795 | 66.5889
09/21/09 | 3:58 | 0 | 21.056 | 0 | 1 | 0 | 40.463 | 31.051 | 26.355 | 25.826 | 19.226 | 22.716 | 14.507 | 0 | 0 | 52.943 | 52.646 | 43.449 | 24.163 | 0 | 0 | 47.966 | 32.945 | [5 empty] | 0 | 14.637 | 86 | 2.372 | 2.1795 | 0.75712 | 0.6 | 1.5795 | 66.5889
09/21/09 | 3:59 | 0 | 21.081 | 0 | 0 | 0 | 38.421 | 37.715 | 26.282 | 25.848 | 19.176 | 22.692 | 14.558 | 0 | 0 | 52.919 | 52.667 | 43.401 | 24.139 | 0 | 0 | 47.966 | 32.967 | [5 empty] | 0 | 12.573 | 87 | 2.3571 | 2.1653 | 0.75652 | 0.6 | 1.5653 | 66.4095
09/21/09 | 4:00 | 0 | 21.056 | 0 | 1 | 0 | 32.732 | 41.568 | 26.211 | 25.848 | 19.52 | 22.645 | 14.558 | 0 | 0 | 52.919 | 52.646 | 43.401 | 24.114 | 0 | 0 | 47.945 | 32.945 | [5 empty] | 0 | 6.884 | 88 | 2.3571 | 2.1653 | 0.75652 | 0.6 | 1.5653 | 66.4095
09/21/09 | 4:01 | 0 | 21.01 | 0 | 1 | 0 | 29.751 | 39.947 | 26.137 | 25.946 | 19.375 | 22.716 | 14.583 | 0 | 0 | 52.919 | 52.646 | 43.472 | 24.188 | 0 | 0 | 47.966 | 32.921 | [5 empty] | 0 | 3.805 | 89 | 2.3498 | 2.1584 | 0.75622 | 0.6 | 1.5584 | 66.3208
09/21/09 | 4:02 | 0 | 21.044 | 0 | 0 | 0 | 28.412 | 38.712 | 26.1 | 26.005 | 19.334 | 22.704 | 14.691 | 0 | 0 | 52.931 | 52.656 | 43.458 | 24.124 | 0 | 0 | 47.999 | 33 | [5 empty] | 0 | 2.407 | 90 | 2.3184 | 2.1285 | 0.75495 | 0.6 | 1.5285 | 65.931
09/21/09 | 4:03 | 0 | 21.034 | 0 | 1 | 0 | 27.679 | 38.631 | 26.137 | 25.946 | 19.274 | 22.67 | 14.656 | 0 | 0 | 52.919 | 52.646 | 43.425 | 24.163 | 0 | 0 | 47.945 | 32.945 | [5 empty] | 0 | 1.733 | 91 | 2.3286 | 2.1382 | 0.75536 | 0.6 | 1.5382 | 66.0585
09/21/09 | 4:04 | 1 | 21.027 | 0 | 1 | 0 | 27.289 | 36.557 | 26.108 | 25.867 | 28.108 | 22.662 | 14.676 | 0 | 0 | 52.891 | 52.618 | 43.396 | 24.134 | 0 | 0 | 47.894 | 32.917 | [5 empty] | 21.027 | 1.422 | 92 | 2.3227 | 2.1327 | 0.75512 | 0.6 | 1.5327 | 65.9857
09/21/09 | 4:05 | 0 | 21.034 | 0 | 0 | 0 | 41.968 | 33.744 | 26.257 | 25.848 | 24.452 | 22.67 | 14.706 | 1 | 0 | 52.919 | 52.599 | 43.425 | 24.139 | 0 | 0 | 47.922 | 32.967 | [5 empty] | 0 | 16.12 | 93 | 2.314 | 2.1244 | 0.75477 | 0.6 | 1.5244 | 65.876
09/21/09 | 4:06 | 0 | 21.056 | 0 | 1 | 0 | 52.324 | 31.534 | 26.257 | 25.826 | 21.706 | 22.692 | 14.681 | 1 | 0 | 52.919 | 52.623 | 43.425 | 24.139 | 0 | 0 | 47.899 | 32.945 | [5 empty] | 0 | 26.498 | 94 | 2.3213 | 2.1313 | 0.75506 | 0.6 | 1.5313 | 65.9675
09/21/09 | 4:07 | 0 | 21.056 | 0 | 0 | 0 | 41.616 | 30.112 | 26.331 | 25.777 | 20.816 | 22.645 | 14.681 | 0 | 0 | 52.898 | 52.599 | 43.449 | 24.139 | 0 | 0 | 47.899 | 32.945 | [5 empty] | 0 | 15.839 | 95 | 2.3213 | 2.1313 | 0.75506 | 0.6 | 1.5313 | 65.9675
09/21/09 | 4:08 | 0 | 21.056 | 0 | 1 | 0 | 40.088 | 29.317 | 26.38 | 25.826 | 19.965 | 22.67 | 14.706 | 0 | 0 | 52.898 | 52.576 | 43.355 | 24.139 | 0 | 0 | 47.829 | 32.967 | [5 empty] | 0 | 14.262 | 96 | 2.314 | 2.1244 | 0.75477 | 0.6 | 1.5244 | 65.876
09/21/09 | 4:09 | 0 | 21.056 | 0 | 1 | 0 | 41.968 | 30.955 | 26.355 | 25.872 | 19.546 | 22.645 | 14.706 | 0 | 0 | 52.898 | 52.623 | 43.425 | 24.163 | 0 | 0 | 47.899 | 32.945 | [5 empty] | 0 | 16.096 | 97 | 2.314 | 2.1244 | 0.75477 | 0.6 | 1.5244 | 65.876
09/21/09 | 4:10 | 0 | 21.056 | 0 | 12 | 0 | 45.698 | 36.021 | 27.559 | 43.307 | 48.38 | 22.692 | 14.681 | 0 | 0 | 45.1 | 52.371 | 47.693 | 24.114 | 0 | 0 | 47.899 | 32.732 | [5 empty] | 0 | 2.391 | 98 | 2.3213 | 2.1313 | 0.75506 | 0.6 | 1.5313 | 65.9675
09/21/09 | 4:11 | 1 | 21.056 | 0 | 15 | 1 | 57.678 | 36.775 | 33.321 | 48.907 | 55.442 | 22.645 | 14.731 | 3 | 1 | 57.071 | 51.843 | 51.706 | 24.114 | 0 | 0 | 47.922 | 32.424 | [5 empty] | 21.056 | 8.771 | 99 | 2.3067 | 2.1175 | 0.75447 | 0.6 | 1.5175 | 65.7839
09/21/09 | 4:12 | 1 | 20.98 | 0 | 14 | 0 | 66.348 | 36.698 | 38.72 | 55.505 | 56.932 | 22.662 | 14.724 | 1 | 0 | 65.878 | 51.883 | 56.439 | 24.06 | 0 | 0 | 47.871 | 34.842 | [5 empty] | 20.98 | 10.843 | 0 | 2.3088 | 2.1194 | 0.75456 | 0.6 | 1.5194 | 65.8098
09/21/09 | 4:13 | 1 | 21.081 | 1 | 15 | 0 | 70.925 | 36.61 | 42.415 | 59.719 | 57.14 | 22.741 | 14.754 | 1 | 0 | 70.618 | 52.623 | 59.897 | 24.114 | 0 | 0 | 47.899 | 38.16 | [5 empty] | 21.081 | 11.206 | 1 | 2.3 | 2.1111 | 12.1542 | 12 | -9.8889 | -429.9459
09/21/09 | 4:14 | 1 | 21.081 | 0 | 15 | 0 | 72.901 | 36.469 | 44.781 | 62.094 | 57.386 | 22.837 | 14.754 | 0 | 0 | 72.749 | 53.699 | 62.071 | 24.188 | 0 | 0 | 47.966 | 40.604 | [5 empty] | 21.081 | 10.807 | 2 | 2.3 | 2.1111 | 12.1542 | 12 | -9.8889 | -429.9459
09/21/09 | 4:15 | 1 | 21.076 | 0 | 15 | 0 | 73.666 | 36.299 | 46.335 | 63.502 | 57.313 | 22.905 | 14.774 | 1 | 0 | 73.666 | 54.588 | 63.413 | 24.18 | 0 | 0 | 48.076 | 42.363 | [5 empty] | 21.076 | 10.164 | 3 | 2.2942 | 2.1056 | 12.154 | 12 | -9.8944 | -431.2787
09/21/09 | 4:16 | 1 | 21.081 | 0 | 15 | 1 | 74.001 | 36.186 | 47.577 | 64.47 | 57.297 | 23.03 | 14.804 | 0 | 1 | 74.153 | 55.65 | 64.403 | 24.234 | 0 | 0 | 48.289 | 43.707 | [5 empty] | 21.081 | 9.531 | 4 | 2.2855 | 2.0973 | 12.1536 | 12 | -9.9027 | -433.2905
09/21/09 | 4:17 | 0 | 21.015 | 0 | 3 | 0 | 73.501 | 54.99 | 36.052 | 64.7 | 44.65 | 23.109 | 14.688 | 0 | 0 | 73.391 | 56.474 | 64.454 | 24.217 | 0 | 0 | 48.592 | 44.3 | [5 empty] | 0 | 8.801 | 0 | 2.3193 | 2.1294 | 12.155 | 12 | -9.8706 | -425.5953
09/21/09 | 4:18 | 0 | 21.007 | 0 | 1 | 0 | 70.726 | 67.026 | 29.508 | 64.155 | 38.724 | 23.052 | 14.678 | 0 | 0 | 70.419 | 57.094 | 62.094 | 24.21 | 0 | 0 | 48.884 | 44.082 | [5 empty] | 0 | 6.571 | 1 | 2.3222 | 2.1321 | 0.72114 | 0.56604 | 1.5661 | 67.441
09/21/09 | 4:19 | 0 | 21.015 | 0 | 1 | 0 | 67.615 | 70.008 | 27.468 | 61.405 | 37.509 | 23.204 | 14.736 | 0 | 0 | 68.119 | 57.482 | 58.694 | 24.266 | 0 | 0 | 49.281 | 43.738 | [5 empty] | 0 | 6.21 | 2 | 2.3053 | 2.1161 | 0.72045 | 0.56604 | 1.55 | 67.2387
09/21/09 | 4:20 | 0 | 21.007 | 0 | 1 | 0 | 65.366 | 70.442 | 26.642 | 47.462 | 36.61 | 23.246 | 14.678 | 0 | 0 | 66.375 | 57.676 | 55.809 | 24.281 | 0 | 0 | 49.502 | 43.307 | [5 empty] | 0 | 17.904 | 3 | 2.3222 | 2.1321 | 0.72114 | 0.56604 | 1.5661 | 67.441
09/21/09 | 4:21 | 0 | 20.983 | 0 | 0 | 0 | 63.685 | 69.737 | 26.353 | 37.337 | 34.565 | 23.317 | 14.656 | 1 | 0 | 65.166 | 57.811 | 53.652 | 24.234 | 0 | 0 | 49.687 | 42.86 | [5 empty] | 0 | 26.348 | 4 | 2.3286 | 2.1382 | 0.7214 | 0.56604 | 1.5722 | 67.517
09/21/09 | 4:22 | 0 | 21.039 | 0 | 0 | 0 | 63.132 | 69.219 | 26.409 | 36.404 | 33.515 | 23.398 | 14.711 | 0 | 0 | 64.365 | 57.975 | 52.123 | 24.313 | 0 | 0 | 49.878 | 42.537 | [5 empty] | 0 | 26.728 | 5 | 2.3126 | 2.123 | 0.72075 | 0.56604 | 1.557 | 67.3262
09/21/09 | 4:23 | 0 | 21.039 | 0 | 0 | 0 | 62.683 | 68.449 | 26.578 | 37.344 | 32.48 | 23.447 | 14.663 | 0 | 0 | 63.714 | 58.087 | 50.863 | 24.291 | 0 | 0 | 50.016 | 42.138 | [5 empty] | 0 | 25.339 | 6 | 2.3265 | 2.1363 | 0.72131 | 0.56604 | 1.5702 | 67.4928
09/21/09 | 4:24 | 0 | 21.007 | 0 | 0 | 0 | 62.137 | 67.429 | 26.811 | 38.09 | 31.244 | 23.391 | 14.678 | 0 | 0 | 63.237 | 58.103 | 49.892 | 24.305 | 0 | 0 | 50.1 | 41.779 | [5 empty] | 0 | 24.047 | 7 | 2.3222 | 2.1321 | 0.72114 | 0.56604 | 1.5661 | 67.441
09/21/09 | 4:25 | 0 | 21.015 | 0 | 0 | 0 | 61.585 | 66.45 | 27.083 | 38.638 | 31.009 | 23.423 | 14.711 | 0 | 0 | 62.907 | 58.199 | 49.234 | 24.291 | 0 | 0 | 50.244 | 41.504 | [5 empty] | 0 | 22.947 | 8 | 2.3126 | 2.123 | 0.72075 | 0.56604 | 1.557 | 67.3262
09/21/09 | 4:26 | 0 | 20.983 | 0 | 0 | 0 | 61.04 | 65.478 | 27.27 | 38.935 | 30.761 | 23.366 | 14.656 | 0 | 0 | 62.541 | 58.238 | 48.655 | 24.354 | 0 | 0 | 50.305 | 41.191 | [5 empty] | 0 | 22.105 | 9 | 2.3286 | 2.1382 | 0.7214 | 0.56604 | 1.5722 | 67.517
09/21/09 | 4:27 | 0 | 20.961 | 0 | 0 | 0 | 60.501 | 64.627 | 27.39 | 39.052 | 29.099 | 23.44 | 14.656 | 0 | 0 | 62.318 | 58.26 | 48.31 | 24.259 | 0 | 0 | 50.352 | 40.932 | [5 empty] | 0 | 21.449 | 10 | 2.3286 | 2.1382 | 0.7214 | 0.56604 | 1.5722 | 67.517
09/21/09 | 4:28 | 0 | 20.993 | 0 | 0 | 0 | 59.97 | 63.895 | 27.589 | 39.083 | 27.807 | 23.447 | 14.711 | 0 | 0 | 62.144 | 58.333 | 48.111 | 24.411 | 0 | 0 | 50.45 | 40.729 | [5 empty] | 0 | 20.887 | 11 | 2.3126 | 2.123 | 0.72075 | 0.56604 | 1.557 | 67.3262
09/21/09 | 4:29 | 0 | 21.015 | 0 | 0 | 0 | 59.456 | 63.11 | 27.662 | 39.014 | 26.819 | 23.447 | 14.711 | 0 | 0 | 61.921 | 58.333 | 47.973 | 24.362 | 0 | 0 | 50.497 | 40.494 | [5 empty] | 0 | 20.442 | 12 | 2.3126 | 2.123 | 0.72075 | 0.56604 | 1.557 | 67.3262
09/21/09 | 4:30 | 0 | 21.015 | 0 | 0 | 0 | 58.984 | 62.414 | 27.638 | 38.92 | 27.083 | 23.494 | 14.736 | 0 | 0 | 61.743 | 58.379 | 47.836 | 24.386 | 0 | 0 | 50.541 | 40.282 | [5 empty] | 0 | 20.064 | 13 | 2.3053 | 2.1161 | 0.72045 | 0.56604 | 1.55 | 67.2387
09/21/09 | 4:31 | 0 | 21.039 | 0 | 1 | 0 | 56.496 | 63.244 | 27.228 | 36.993 | 25.975 | 23.472 | 14.761 | 0 | 0 | 61.585 | 58.402 | 47.745 | 24.362 | 0 | 0 | 50.564 | 40.071 | [5 empty] | 0 | 19.503 | 14 | 2.298 | 2.1092 | 0.72016 | 0.56604 | 1.5431 | 67.1505
09/21/09 | 4:32 | 0 | 21.039 | 0 | 0 | 0 | 59.075 | 62.548 | 27.782 | 32.215 | 26.747 | 23.518 | 14.711 | 0 | 0 | 61.405 | 58.402 | 47.698 | 24.386 | 0 | 0 | 50.588 | 39.861 | [5 empty] | 0 | 26.86 | 15 | 2.3126 | 2.123 | 0.72075 | 0.56604 | 1.557 | 67.3262
09/21/09 | 4:33 | 0 | 21.015 | 0 | 1 | 0 | 56.385 | 60.711 | 29.396 | 28.986 | 27.132 | 23.543 | 14.688 | 0 | 0 | 61.247 | 58.425 | 47.675 | 24.411 | 0 | 0 | 50.611 | 39.719 | [5 empty] | 0 | 27.399 | 16 | 2.3193 | 2.1294 | 0.72102 | 0.56604 | 1.5633 | 67.4063
09/21/09 | 4:34 | 0 | 20.993 | 0 | 1 | 0 | 51.757 | 59.23 | 29.589 | 27.662 | 25.396 | 23.518 | 14.638 | 0 | 0 | 61.092 | 58.402 | 47.63 | 24.362 | 0 | 0 | 50.634 | 39.578 | [5 empty] | 0 | 24.095 | 17 | 2.3338 | 2.1432 | 0.72161 | 0.56604 | 1.5772 | 67.5788
09/21/09 | 4:35 | 0 | 21.015 | 0 | 0 | 0 | 51.115 | 58.737 | 29.589 | 27.348 | 25.784 | 23.472 | 14.688 | 0 | 0 | 60.98 | 58.425 | 47.63 | 24.386 | 0 | 0 | 50.658 | 39.413 | [5 empty] | 0 | 23.767 | 18 | 2.3193 | 2.1294 | 0.72102 | 0.56604 | 1.5633 | 67.4063
09/21/09 | 4:36 | 0 | 20.983 | 0 | 0 | 0 | 50.994 | 58.327 | 29.607 | 27.292 | 24.546 | 23.415 | 14.631 | 0 | 0 | 60.816 | 58.395 | 47.509 | 24.401 | 0 | 0 | 50.648 | 39.217 | [5 empty] | 0 | 23.702 | 19 | 2.3359 | 2.1451 | 0.72169 | 0.56604 | 1.5791 | 67.6028
09/21/09 | 4:37 | 0 | 21.056 | 0 | 0 | 0 | 50.973 | 57.927 | 29.776 | 27.559 | 25.296 | 23.535 | 14.681 | 0 | 0 | 60.75 | 58.486 | 47.579 | 24.452 | 0 | 0 | 50.721 | 39.126 | [5 empty] | 0 | 23.414 | 20 | 2.3213 | 2.1313 | 0.7211 | 0.56604 | 1.5653 | 67.4306
09/21/09 | 4:38 | 0 | 21.025 | 0 | 0 | 0 | 50.781 | 57.291 | 29.815 | 27.743 | 23.987 | 23.457 | 14.623 | 0 | 0 | 60.631 | 58.434 | 47.525 | 24.421 | 0 | 0 | 50.714 | 38.976 | [5 empty] | 0 | 23.038 | 21 | 2.3382 | 2.1474 | 0.72179 | 0.56604 | 1.5813 | 67.6301
09/21/09 | 4:39 | 0 | 21.049 | 0 | 0 | 0 | 50.599 | 56.731 | 29.815 | 28.081 | 23.722 | 23.479 | 14.623 | 0 | 0 | 60.474 | 58.457 | 47.549 | 24.467 | 0 | 0 | 50.737 | 38.858 | [5 empty] | 0 | 22.518 | 22 | 2.3382 | 2.1474 | 0.72179 | 0.56604 | 1.5813 | 67.6301
09/21/09 | 4:40 | 0 | 21.081 | 0 | 0 | 0 | 50.378 | 56.086 | 29.871 | 28.452 | 22.886 | 23.511 | 14.681 | 0 | 0 | 60.437 | 58.486 | 47.579 | 24.452 | 0 | 0 | 50.744 | 38.727 | [5 empty] | 0 | 21.926 | 23 | 2.3213 | 2.1313 | 0.7211 | 0.56604 | 1.5653 | 67.4306
09/21/09 | 4:41 | 0 | 21.056 | 0 | 0 | 0 | 50.123 | 55.445 | 29.825 | 28.692 | 23.271 | 23.489 | 14.606 | 0 | 0 | 60.326 | 58.486 | 47.579 | 24.499 | 0 | 0 | 50.744 | 38.586 | [5 empty] | 0 | 21.431 | 24 | 2.3431 | 2.1521 | 0.72199 | 0.56604 | 1.586 | 67.6881
09/21/09 | 4:42 | 0 | 21.025 | 0 | 0 | 0 | 49.773 | 54.817 | 29.768 | 28.925 | 22.974 | 23.457 | 14.525 | 0 | 0 | 60.184 | 58.457 | 47.525 | 24.492 | 0 | 0 | 50.667 | 38.366 | [5 empty] | 0 | 20.848 | 25 | 2.3667 | 2.1745 | 0.72294 | 0.56604 | 1.6084 | 67.9608
09/21/09 | 4:43 | 0 | 21.034 | 0 | 0 | 0 | 49.505 | 54.252 | 29.825 | 29.148 | 22.765 | 23.464 | 14.507 | 0 | 0 | 60.145 | 58.463 | 47.556 | 24.474 | 0 | 0 | 50.767 | 38.327 | [5 empty] | 0 | 20.357 | 26 | 2.372 | 2.1795 | 0.72316 | 0.56604 | 1.6134 | 68.0207
09/21/09 | 4:44 | 0 | 21.034 | 0 | 0 | 0 | 45.95 | 55.055 | 29.415 | 28.329 | 22.042 | 23.489 | 14.409 | 0 | 0 | 60.079 | 58.509 | 47.509 | 24.499 | 0 | 0 | 50.788 | 38.256 | [5 empty] | 0 | 17.621 | 27 | 2.4005 | 2.2066 | 0.72431 | 0.56604 | 1.6406 | 68.3421
09/21/09 | 4:45 | 0 | 21.056 | 0 | 1 | 0 | 41.688 | 54.023 | 29.656 | 27.559 | 22.307 | 23.44 | 14.409 | 0 | 0 | 60.033 | 58.463 | 47.579 | 24.474 | 0 | 0 | 50.767 | 38.162 | [5 empty] | 0 | 14.129 | 28 | 2.4005 | 2.2066 | 0.72431 | 0.56604 | 1.6406 | 68.3421
09/21/09 | 4:46 | 0 | 21.056 | 0 | 0 | 0 | 37.904 | 53.426 | 30.475 | 27.824 | 31.943 | 23.464 | 14.334 | 0 | 0 | 59.922 | 58.441 | 47.532 | 24.499 | 0 | 0 | 50.812 | 38.045 | [5 empty] | 0 | 10.08 | 29 | 2.4223 | 2.2273 | 0.7252 | 0.56604 | 1.6613 | 68.5829
09/21/09 | 4:47 | 0 | 21.056 | 0 | 1 | 0 | 55.972 | 51.638 | 30.21 | 28.233 | 25.127 | 23.44 | 14.309 | 0 | 0 | 59.876 | 58.441 | 47.509 | 24.524 | 0 | 0 | 50.812 | 37.949 | [5 empty] | 0 | 27.739 | 30 | 2.4296 | 2.2343 | 0.72549 | 0.56604 | 1.6682 | 68.6622
09/21/09 | 4:48 | 0 | 21.081 | 0 | 1 | 0 | 55.032 | 47.784 | 29.148 | 28.643 | 23.03 | 23.44 | 14.286 | 0 | 0 | 59.81 | 58.441 | 47.488 | 24.452 | 0 | 0 | 50.788 | 37.856 | [5 empty] | 0 | 26.389 | 31 | 2.4363 | 2.2406 | 0.72576 | 0.56604 | 1.6746 | 68.7348
09/21/09 | 4:49 | 0 | 21.025 | 0 | 1 | 0 | 41.774 | 43.7 | 28.081 | 29.19 | 31.286 | 23.408 | 14.228 | 0 | 0 | 59.689 | 58.411 | 47.479 | 24.492 | 0 | 0 | 50.758 | 37.732 | [5 empty] | 0 | 12.584 | 32 | 2.4532 | 2.2567 | 0.72645 | 0.56604 | 1.6907 | 68.916
09/21/09 | 4:50 | 0 | 21.025 | 0 | 0 | 0 | 48.489 | 42.619 | 27.407 | 29.405 | 26.828 | 23.359 | 14.228 | 0 | 0 | 59.6 | 58.411 | 47.364 | 24.421 | 0 | 0 | 50.758 | 37.636 | [5 empty] | 0 | 19.084 | 33 | 2.4532 | 2.2567 | 0.72645 | 0.56604 | 1.6907 | 68.916
09/21/09 | 4:51 | 0 | 21.034 | 0 | 1 | 0 | 58.71 | 48.382 | 26.885 | 29.246 | 23.874 | 23.44 | 14.261 | 0 | 0 | 59.518 | 58.441 | 47.441 | 24.499 | 0 | 0 | 50.767 | 37.574 | [5 empty] | 0 | 29.464 | 34 | 2.4436 | 2.2476 | 0.72606 | 0.56604 | 1.6815 | 68.8132
09/21/09 | 4:52 | 0 | 21.034 | 1 | 1 | 0 | 45.768 | 50.24 | 26.645 | 28.572 | 29.197 | 23.391 | 14.286 | 1 | 0 | 59.406 | 58.397 | 47.418 | 24.452 | 0 | 0 | 50.767 | 37.528 | [5 empty] | 0 | 17.196 | 35 | 2.4363 | 2.2406 | 0.72576 | 0.56604 | 1.6746 | 68.7348
09/21/09 | 4:53 | 1 | 21.056 | 0 | 1 | 0 | 41.076 | 46.043 | 26.524 | 27.848 | 30.521 | 23.391 | 14.334 | 0 | 0 | 59.294 | 58.397 | 47.418 | 24.548 | 0 | 0 | 50.767 | 37.457 | [5 empty] | 21.056 | 13.228 | 36 | 2.4223 | 2.2273 | 0.7252 | 0.56604 | 1.6613 | 68.5829
09/21/09 | 4:54 | 0 | 21.034 | 0 | 0 | 0 | 59.226 | 48.312 | 26.355 | 27.199 | 24.764 | 23.369 | 14.334 | 0 | 0 | 59.159 | 58.42 | 47.374 | 24.524 | 0 | 0 | 50.767 | 37.387 | [5 empty] | 0 | 32.027 | 37 | 2.4223 | 2.2273 | 0.7252 | 0.56604 | 1.6613 | 68.5829
09/21/09 | 4:55 | 0 | 21.002 | 0 | 1 | 0 | 50.139 | 51.127 | 26.25 | 26.684 | 23.457 | 23.288 | 14.326 | 0 | 0 | 59.041 | 58.322 | 47.388 | 24.516 | 0 | 0 | 50.758 | 37.284 | [5 empty] | 0 | 23.455 | 38 | 2.4247 | 2.2296 | 0.72529 | 0.56604 | 1.6635 | 68.6084
09/21/09 | 4:56 | 0 | 21.01 | 0 | 1 | 0 | 39.667 | 46.799 | 26.235 | 26.426 | 31.414 | 23.32 | 14.384 | 0 | 0 | 58.979 | 58.352 | 47.35 | 24.452 | 0 | 0 | 50.767 | 37.222 | [5 empty] | 0 | 13.241 | 39 | 2.4078 | 2.2135 | 0.72461 | 0.56604 | 1.6475 | 68.4228
09/21/09 | 4:57 | 0 | 20.983 | 0 | 1 | 0 | 53.351 | 46.771 | 26.159 | 26.23 | 25.87 | 23.268 | 14.407 | 0 | 0 | 58.84 | 58.324 | 47.276 | 24.425 | 0 | 0 | 50.76 | 37.124 | [5 empty] | 0 | 27.121 | 40 | 2.4011 | 2.2071 | 0.72434 | 0.56604 | 1.6411 | 68.3486
09/21/09 | 4:58 | 0 | 21.029 | 0 | 1 | 0 | 55.393 | 51.379 | 26.184 | 26.014 | 23.773 | 23.219 | 14.455 | 0 | 0 | 58.749 | 58.301 | 47.299 | 24.401 | 0 | 0 | 50.716 | 37.028 | [5 empty] | 0 | 29.379 | 41 | 2.3871 | 2.1939 | 0.72377 | 0.56604 | 1.6278 | 68.1922
09/21/09 | 4:59 | 0 | 21.007 | 0 | 0 | 0 | 42.504 | 48.926 | 26.206 | 25.941 | 30.014 | 23.219 | 14.48 | 0 | 0 | 58.66 | 58.301 | 47.322 | 24.497 | 0 | 0 | 50.784 | 37.028 | [5 empty] | 0 | 16.563 | 42 | 2.3798 | 2.1869 | 0.72347 | 0.56604 | 1.6209 | 68.11
09/21/09 | 5:00 | 0 | 21.007 | 0 | 1 | 0 | 45.488 | 45.121 | 26.159 | 25.87 | 26.593 | 23.172 | 14.48 | 1 | 0 | 58.571 | 58.301 | 47.343 | 24.448 | 0 | 0 | 50.784 | 36.959 | [5 empty] | 0 | 19.618 | 43 | 2.3798 | 2.1869 | 0.72347 | 0.56604 | 1.6209 | 68.11
09/21/09 | 5:01 | 0 | 21.029 | 0 | 1 | 0 | 59.691 | 48.331 | 26.184 | 25.845 | 23.798 | 23.172 | 14.407 | 0 | 0 | 58.502 | 58.279 | 47.276 | 24.425 | 0 | 0 | 50.737 | 36.866 | [5 empty] | 0 | 33.846 | 44 | 2.4011 | 2.2071 | 0.72434 | 0.56604 | 1.6411 | 68.3486
09/21/09 | 5:02 | 0 | 21.029 | 0 | 0 | 0 | 47.504 | 50.921 | 26.23 | 25.796 | 24.401 | 23.148 | 14.407 | 1 | 0 | 58.436 | 58.279 | 47.276 | 24.425 | 0 | 0 | 50.737 | 36.818 | [5 empty] | 0 | 21.708 | 45 | 2.4011 | 2.2071 | 0.72434 | 0.56604 | 1.6411 | 68.3486
09/21/09 | 5:03 | 0 | 21.007 | 0 | 1 | 0 | 38.722 | 47 | 26.206 | 25.796 | 31.433 | 23.172 | 14.357 | 0 | 0 | 58.368 | 58.279 | 47.276 | 24.425 | 0 | 0 | 50.737 | 36.77 | [5 empty] | 0 | 12.926 | 46 | 2.4156 | 2.221 | 0.72493 | 0.56604 | 1.6549 | 68.5095
09/21/09 | 5:04 | 0 | 21.007 | 0 | 1 | 0 | 55.666 | 45.901 | 26.206 | 25.796 | 25.026 | 23.099 | 14.284 | 1 | 0 | 58.301 | 58.256 | 47.299 | 24.425 | 0 | 0 | 50.737 | 36.701 | [5 empty] | 0 | 29.87 | 47 | 2.4369 | 2.2412 | 0.72579 | 0.56604 | 1.6752 | 68.7411
09/21/09 | 5:05 | 0 | 20.975 | 0 | 0 | 0 | 57.329 | 50.34 | 26.152 | 25.789 | 23.116 | 23.092 | 14.176 | 1 | 0 | 58.226 | 58.203 | 47.245 | 24.394 | 0 | 0 | 50.73 | 36.598 | [5 empty] | 0 | 31.54 | 48 | 2.4683 | 2.2711 | 0.72706 | 0.56604 | 1.705 | 69.0764
09/21/09 | 5:06 | 0 | 20.975 | 0 | 1 | 0 | 44.07 | 49.95 | 26.198 | 25.764 | 29.089 | 23.067 | 14.15 | 0 | 0 | 58.137 | 58.203 | 47.222 | 24.369 | 0 | 0 | 50.662 | 36.552 | [5 empty] | 0 | 18.306 | 49 | 2.4759 | 2.2783 | 0.72737 | 0.56604 | 1.7122 | 69.1558
09/21/09 | 5:07 | 1 | 21.007 | 0 | 1 | 0 | 41.423 | 45.649 | 26.23 | 25.821 | 26.64 | 23.099 | 14.233 | 1 | 0 | 58.144 | 58.233 | 47.252 | 24.425 | 0 | 0 | 50.716 | 36.536 | [5 empty] | 21.007 | 15.602 | 50 | 2.4518 | 2.2553 | 0.72639 | 0.56604 | 1.6893 | 68.9005
09/21/09 | 5:08 | 0 | 20.975 | 0 | 0 | 0 | 59.796 | 46.214 | 26.198 | 25.764 | 23.43 | 23.043 | 14.103 | 0 | 0 | 58.091 | 58.226 | 47.222 | 24.44 | 0 | 0 | 50.707 | 36.435 | [5 empty] | 0 | 34.032 | 51 | 2.4896 | 2.2913 | 0.72792 | 0.56604 | 1.7253 | 69.2982
09/21/09 | 5:09 | 0 | 20.975 | 0 | 1 | 0 | 54.721 | 50.821 | 26.223 | 25.764 | 22.513 | 23.02 | 14.027 | 1 | 0 | 58.048 | 58.203 | 47.245 | 24.416 | 0 | 0 | 50.686 | 36.411 | [5 empty] | 0 | 28.957 | 52 | 2.5117 | 2.3123 | 0.72882 | 0.56604 | 1.7463 | 69.5251
09/21/09 | 5:10 | 0 | 21.007 | 0 | 0 | 0 | 43.116 | 50.807 | 26.304 | 25.796 | 29.94 | 23.052 | 14.11 | 0 | 0 | 58.055 | 58.233 | 47.299 | 24.376 | 0 | 0 | 50.737 | 36.395 | [5 empty] | 0 | 17.32 | 53 | 2.4876 | 2.2894 | 0.72784 | 0.56604 | 1.7233 | 69.2771
09/21/09 | 5:11 | 0 | 20.975 | 0 | 1 | 0 | 41.415 | 46.741 | 26.318 | 25.838 | 26.922 | 23.067 | 14.078 | 1 | 0 | 57.98 | 58.183 | 47.222 | 24.345 | 0 | 0 | 50.686 | 36.34 | [5 empty] | 0 | 15.577 | 54 | 2.4969 | 2.2982 | 0.72822 | 0.56604 | 1.7322 | 69.3733
09/21/09 | 5:12 | 0 | 20.975 | 0 | 1 | 0 | 60.602 | 45.457 | 26.392 | 25.813 | 23.886 | 23.067 | 14.027 | 0 | 0 | 57.934 | 58.16 | 47.222 | 24.394 | 0 | 0 | 50.686 | 36.27 | [5 empty] | 0 | 34.789 | 55 | 2.5117 | 2.3123 | 0.72882 | 0.56604 | 1.7463 | 69.5251
09/21/09 | 5:13 | 0 | 20.983 | 0 | 0 | 0 | 60.677 | 48.902 | 26.495 | 25.845 | 22.859 | 23.074 | 14.035 | 1 | 0 | 57.943 | 58.19 | 47.229 | 24.401 | 0 | 0 | 50.737 | 36.229 | [5 empty] | 0 | 34.832 | 56 | 2.5094 | 2.3101 | 0.72872 | 0.56604 | 1.7441 | 69.5014
09/21/09 | 5:14 | 0 | 20.958 | 0 | 0 | 0 | 50.441 | 51.379 | 26.519 | 25.87 | 21.969 | 23.074 | 14.06 | 0 | 0 | 57.898 | 58.212 | 47.229 | 24.448 | 0 | 0 | 50.716 | 36.208 | [5 empty] | 0 | 24.571 | 57 | 2.5021 | 2.3032 | 0.72843 | 0.56604 | 1.7372 | 69.4271
09/21/09 | 5:15 | 0 | 20.926 | 0 | 1 | 0 | 42.92 | 50.844 | 26.488 | 25.887 | 21.743 | 23.067 | 14.027 | 0 | 0 | 57.868 | 58.183 | 47.222 | 24.44 | 0 | 0 | 50.707 | 36.129 | [5 empty] | 0 | 17.033 | 58 | 2.5117 | 2.3123 | 0.72882 | 0.56604 | 1.7463 | 69.5251
09/21/09 | 5:16 | 0 | 20.951 | 0 | 0 | 0 | 37.985 | 47.957 | 26.512 | 25.887 | 21.429 | 23.02 | 14.052 | 0 | 0 | 57.822 | 58.137 | 47.222 | 24.369 | 0 | 0 | 50.686 | 36.081 | [5 empty] | 0 | 12.098 | 59 | 2.5045 | 2.3054 | 0.72852 | 0.56604 | 1.7394 | 69.4509
09/21/09 | 5:17 | 0 | 20.98 | 0 | 1 | 0 | 35.007 | 45.509 | 26.662 | 25.941 | 21.027 | 23.025 | 14.057 | 0 | 0 | 57.852 | 58.187 | 47.276 | 24.423 | 0 | 0 | 50.737 | 36.088 | [5 empty] | 0 | 9.066 | 60 | 2.503 | 2.304 | 0.72847 | 0.56604 | 1.738 | 69.436
09/21/09 | 5:18 | 0 | 20.973 | 0 | 0 | 0 | 33.024 | 45.731 | 26.774 | 25.909 | 21.356 | 22.993 | 14.05 | 1 | 0 | 57.756 | 58.158 | 47.245 | 24.342 | 0 | 0 | 50.707 | 36.033 | [5 empty] | 0 | 7.115 | 61 | 2.505 | 2.306 | 0.72855 | 0.56604 | 1.7399 | 69.4569
09/21/09 | 5:19 | 0 | 20.973 | 0 | 0 | 0 | 31.713 | 48.986 | 26.944 | 25.909 | 20.804 | 22.944 | 14.075 | 0 | 0 | 57.756 | 58.158 | 47.222 | 24.413 | 0 | 0 | 50.66 | 36.009 | [5 empty] | 0 | 5.804 | 62 | 2.4978 | 2.299 | 0.72825 | 0.56604 | 1.733 | 69.3823
09/21/09 | 5:20 | 0 | 20.973 | 0 | 1 | 0 | 30.823 | 51.967 | 27.039 | 26.005 | 20.586 | 22.993 | 14.075 | 0 | 0 | 57.756 | 58.137 | 47.245 | 24.438 | 0 | 0 | 50.707 | 35.962 | [5 empty] | 0 | 4.818 | 63 | 2.4978 | 2.299 | 0.72825 | 0.56604 | 1.733 | 69.3823
09/21/09 | 5:21 | 0 | 20.949 | 0 | 0 | 0 | 30.099 | 51.738 | 27.113 | 25.955 | 29.57 | 22.944 | 14.05 | 0 | 0 | 57.733 | 58.137 | 47.222 | 24.438 | 0 | 0 | 50.683 | 35.94 | [5 empty] | 0 | 4.144 | 64 | 2.505 | 2.306 | 0.72855 | 0.56604 | 1.7399 | 69.4569
09/21/09 | 5:22 | 0 | 20.924 | 0 | 0 | 0 | 30.34 | 48.849 | 27.184 | 26.005 | 26.654 | 22.993 | 14.025 | 1 | 0 | 57.71 | 58.158 | 47.222 | 24.462 | 0 | 0 | 50.683 | 35.916 | [5 empty] | 0 | 4.335 | 65 | 2.5123 | 2.3129 | 0.72884 | 0.56604 | 1.7468 | 69.531
09/21/09 | 5:23 | 0 | 20.924 | 0 | 1 | 0 | 43.317 | 45.411 | 27.233 | 26.029 | 23.163 | 22.969 | 14.075 | 0 | 0 | 57.688 | 58.137 | 47.222 | 24.438 | 0 | 0 | 50.683 | 35.892 | [5 empty] | 0 | 17.288 | 66 | 2.4978 | 2.299 | 0.72825 | 0.56604 | 1.733 | 69.3823
09/21/09 | 5:24 | 0 | 20.924 | 0 | 0 | 0 | 59.885 | 42.143 | 27.113 | 26.125 | 22.054 | 22.92 | 14.075 | 1 | 0 | 57.688 | 58.137 | 47.175 | 24.438 | 0 | 0 | 50.66 | 35.868 | [5 empty] | 0 | 33.76 | 67 | 2.4978 | 2.299 | 0.72825 | 0.56604 | 1.733 | 69.3823
09/21/09 | 5:25 | 0 | 20.949 | 0 | 0 | 0 | 63.808 | 39.722 | 27.208 | 26.149 | 21.91 | 22.944 | 14.1 | 0 | 0 | 57.644 | 58.114 | 47.199 | 24.438 | 0 | 0 | 50.683 | 35.844 | [5 empty] | 0 | 37.659 | 68 | 2.4905 | 2.2921 | 0.72796 | 0.56604 | 1.7261 | 69.3072
09/21/09 | 5:26 | 0 | 20.949 | 0 | 0 | 0 | 63.046 | 39.16 | 27.184 | 26.174 | 21.934 | 22.944 | 14.173 | 0 | 0 | 57.644 | 58.114 | 47.175 | 24.462 | 0 | 0 | 50.683 | 35.799 | [5 empty] | 0 | 36.872 | 69 | 2.4692 | 2.2719 | 0.7271 | 0.56604 | 1.7059 | 69.0855
09/21/09 | 5:27 | 0 | 20.949 | 0 | 0 | 0 | 61.791 | 38.995 | 27.159 | 26.174 | 21.691 | 22.92 | 14.249 | 0 | 0 | 57.644 | 58.069 | 47.199 | 24.511 | 0 | 0 | 50.66 | 35.775 | [5 empty] | 0 | 35.617 | 70 | 2.4471 | 2.2509 | 0.7262 | 0.56604 | 1.6848 | 68.8507
09/21/09 | 5:28 | 0 | 20.949 | 0 | 0 | 0 | 60.625 | 38.899 | 27.159 | 26.174 | 21.667 | 22.969 | 14.296 | 0 | 0 | 57.599 | 58.091 | 47.175 | 24.391 | 0 | 0 | 50.66 | 35.727 | [5 empty] | 0 | 34.451 | 71 | 2.4334 | 2.2379 | 0.72564 | 0.56604 | 1.6718 | 68.7033
09/21/09 | 5:29 | 0 | 20.924 | 0 | 0 | 0 | 59.639 | 38.806 | 27.208 | 26.1 | 21.257 | 22.92 | 14.372 | 0 | 0 | 57.576 | 58.046 | 47.152 | 24.342 | 0 | 0 | 50.66 | 35.703 | [5 empty] | 0 | 33.539 | 72 | 2.4113 | 2.2168 | 0.72475 | 0.56604 | 1.6508 | 68.4614
09/21/09 | 5:30 | 0 | 20.89 | 0 | 0 | 0 | 58.733 | 38.703 | 27.15 | 26.041 | 21.731 | 22.91 | 14.362 | 1 | 0 | 57.498 | 58.014 | 47.119 | 24.403 | 0 | 0 | 50.627 | 35.67 | [5 empty] | 0 | 32.692 | 73 | 2.4142 | 2.2196 | 0.72487 | 0.56604 | 1.6536 | 68.4935
09/21/09 | 5:31 | 0 | 20.924 | 0 | 0 | 0 | 57.98 | 38.619 | 27.258 | 26.076 | 21.476 | 22.92 | 14.445 | 0 | 0 | 57.51 | 58.025 | 47.129 | 24.391 | 0 | 0 | 50.66 | 35.682 | [5 empty] | 0 | 31.904 | 74 | 2.39 | 2.1966 | 0.72389 | 0.56604 | 1.6306 | 68.2249
09/21/09 | 5:32 | 0 | 20.924 | 0 | 0 | 0 | 57.217 | 38.547 | 27.304 | 26.076 | 21.427 | 22.969 | 14.47 | 0 | 0 | 57.487 | 58.025 | 47.175 | 24.413 | 0 | 0 | 50.66 | 35.658 | [5 empty] | 0 | 31.141 | 75 | 2.3827 | 2.1897 | 0.72359 | 0.56604 | 1.6237 | 68.1429
09/21/09 | 5:33 | 0 | 20.89 | 0 | 0 | 0 | 56.535 | 38.421 | 27.319 | 26.041 | 21.417 | 22.935 | 14.46 | 0 | 0 | 57.386 | 57.971 | 47.119 | 24.403 | 0 | 0 | 50.606 | 35.576 | [5 empty] | 0 | 30.494 | 76 | 2.3856 | 2.1925 | 0.72371 | 0.56604 | 1.6264 | 68.1758
09/21/09 | 5:34 | 0 | 20.899 | 0 | 0 | 0 | 55.888 | 38.361 | 27.424 | 26.029 | 21.044 | 22.92 | 14.52 | 0 | 0 | 57.395 | 57.98 | 47.152 | 24.462 | 0 | 0 | 50.66 | 35.586 | [5 empty] | 0 | 29.859 | 77 | 2.3682 | 2.1759 | 0.723 | 0.56604 | 1.6098 | 67.9775
09/21/09 | 5:35 | 0 | 20.924 | 0 | 0 | 0 | 54.903 | 38.571 | 27.402 | 26.1 | 20.973 | 22.92 | 14.543 | 0 | 0 | 57.375 | 58.002 | 47.152 | 24.413 | 0 | 0 | 50.616 | 35.541 | [5 empty] | 0 | 28.803 | 78 | 2.3615 | 2.1695 | 0.72273 | 0.56604 | 1.6035 | 67.9007
09/21/09 | 5:36 | 0 | 20.914 | 0 | 1 | 0 | 48.564 | 37.363 | 27.103 | 26.355 | 21.128 | 22.91 | 14.485 | 0 | 0 | 57.297 | 57.925 | 47.143 | 24.403 | 0 | 0 | 50.583 | 35.507 | [5 empty] | 0 | 22.209 | 79 | 2.3784 | 2.1856 | 0.72341 | 0.56604 | 1.6195 | 68.0935
09/21/09 | 5:37 | 0 | 20.853 | 0 | 0 | 0 | 45.021 | 35.378 | 27.017 | 26.392 | 20.902 | 22.898 | 14.52 | 0 | 0 | 57.286 | 57.936 | 47.131 | 24.32 | 0 | 0 | 50.571 | 35.447 | [5 empty] | 0 | 18.629 | 80 | 2.3682 | 2.1759 | 0.723 | 0.56604 | 1.6098 | 67.9775
09/21/09 | 5:38 | 0 | 20.877 | 0 | 0 | 0 | 41.769 | 33.897 | 27.137 | 26.392 | 26.294 | 22.898 | 14.497 | 0 | 0 | 57.263 | 57.959 | 47.108 | 24.345 | 0 | 0 | 50.571 | 35.423 | [5 empty] | 0 | 15.377 | 81 | 2.3749 | 2.1822 | 0.72327 | 0.56604 | 1.6162 | 68.0538
09/21/09 | 5:39 | 1 | 20.902 | 0 | 0 | 0 | 38.808 | 32.792 | 27.645 | 26.343 | 31.74 | 22.851 | 14.52 | 0 | 0 | 57.24 | 57.913 | 47.131 | 24.32 | 0 | 0 | 50.548 | 35.378 | [5 empty] | 20.902 | 12.465 | 82 | 2.3682 | 2.1759 | 0.723 | 0.56604 | 1.6098 | 67.9775
09/21/09 | 5:40 | 0 | 20.877 | 0 | 1 | 0 | 39.7 | 32.174 | 28.126 | 26.272 | 23.861 | 22.851 | 14.52 | 0 | 0 | 57.22 | 57.936 | 47.087 | 24.367 | 0 | 0 | 50.571 | 35.378 | [5 empty] | 0 | 13.428 | 83 | 2.3682 | 2.1759 | 0.723 | 0.56604 | 1.6098 | 67.9775
09/21/09 | 5:41 | 0 | 20.936 | 0 | 0 | 0 | 54.525 | 32.52 | 28.474 | 26.328 | 22.403 | 22.886 | 14.533 | 0 | 0 | 57.229 | 57.923 | 47.119 | 24.354 | 0 | 0 | 50.604 | 35.388 | [5 empty] | 0 | 28.197 | 84 | 2.3644 | 2.1723 | 0.72285 | 0.56604 | 1.6062 | 67.9341
09/21/09 | 5:42 | 0 | 20.936 | 0 | 0 | 0 | 61.645 | 34.354 | 28.545 | 26.402 | 21.944 | 22.908 | 14.507 | 1 | 0 | 57.16 | 57.923 | 47.096 | 24.379 | 0 | 0 | 50.581 | 35.388 | [5 empty] | 0 | 35.243 | 85 | 2.372 | 2.1795 | 0.72316 | 0.56604 | 1.6134 | 68.0207
09/21/09 | 5:43 | 0 | 20.902 | 0 | 0 | 0 | 61.724 | 34.907 | 28.486 | 26.392 | 22.032 | 22.873 | 14.52 | 0 | 0 | 57.128 | 57.847 | 47.108 | 24.345 | 0 | 0 | 50.525 | 35.378 | [5 empty] | 0 | 35.332 | 86 | 2.3682 | 2.1759 | 0.723 | 0.56604 | 1.6098 | 67.9775
09/21/09 | 5:44 | 0 | 20.902 | 0 | 0 | 0 | 60.739 | 34.931 | 28.439 | 26.367 | 21.888 | 22.898 | 14.497 | 0 | 0 | 57.106 | 57.824 | 47.108 | 24.32 | 0 | 0 | 50.548 | 35.378 | [5 empty] | 0 | 34.372 | 87 | 2.3749 | 2.1822 | 0.72327 | 0.56604 | 1.6162 | 68.0538
09/21/09 | 5:45 | 0 | 20.877 | 0 | 0 | 0 | 59.776 | 34.883 | 28.341 | 26.343 | 21.525 | 22.873 | 14.52 | 0 | 0 | 57.085 | 57.824 | 47.131 | 24.271 | 0 | 0 | 50.548 | 35.33 | [5 empty] | 0 | 33.433 | 88 | 2.3682 | 2.1759 | 0.723 | 0.56604 | 1.6098 | 67.9775
09/21/09 | 5:46 | 0 | 20.877 | 0 | 0 | 0 | 58.945 | 34.813 | 28.341 | 26.318 | 21.623 | 22.873 | 14.497 | 0 | 0 | 57.062 | 57.824 | 47.131 | 24.345 | 0 | 0 | 50.571 | 35.33 | [5 empty] | 0 | 32.627 | 89 | 2.3749 | 2.1822 | 0.72327 | 0.56604 | 1.6162 | 68.0538
09/21/09 | 5:47 | 0 | 20.902 | 0 | 0 | 0 | 58.16 | 34.766 | 28.246 | 26.343 | 21.549 | 22.851 | 14.52 | 0 | 0 | 57.039 | 57.802 | 47.154 | 24.345 | 0 | 0 | 50.548 | 35.306 | [5 empty] | 0 | 31.817 | 90 | 2.3682 | 2.1759 | 0.723 | 0.56604 | 1.6098 | 67.9775
09/21/09 | 5:48 | 0 | 20.877 | 0 | 0 | 0 | 57.443 | 34.742 | 28.199 | 26.392 | 21.333 | 22.898 | 14.497 | 0 | 0 | 57.039 | 57.847 | 47.131 | 24.391 | 0 | 0 | 50.525 | 35.258 | [5 empty] | 0 | 31.051 | 91 | 2.3749 | 2.1822 | 0.72327 | 0.56604 | 1.6162 | 68.0538
09/21/09 | 5:49 | 0 | 20.902 | 0 | 0 | 0 | 56.77 | 34.672 | 28.27 | 26.343 | 21.071 | 22.873 | 14.545 | 0 | 0 | 57.039 | 57.824 | 47.201 | 24.32 | 0 | 0 | 50.501 | 35.237 | [5 empty] | 0 | 30.427 | 92 | 2.3609 | 2.1689 | 0.72271 | 0.56604 | 1.6029 | 67.894
09/21/09 | 5:50 | 0 | 20.848 | 0 | 0 | 0 | 56.068 | 34.596 | 28.192 | 26.313 | 21.326 | 22.797 | 14.49 | 0 | 0 | 56.989 | 57.774 | 47.173 | 24.291 | 0 | 0 | 50.497 | 35.184 | [5 empty] | 0 | 29.755 | 93 | 2.3769 | 2.1842 | 0.72336 | 0.56604 | 1.6181 | 68.077
09/21/09 | 5:51 | 0 | 20.848 | 0 | 0 | 0 | 55.382 | 34.55 | 28.192 | 26.363 | 21.449 | 22.822 | 14.54 | 0 | 0 | 56.989 | 57.751 | 47.126 | 24.337 | 0 | 0 | 50.473 | 35.16 | [5 empty] | 0 | 29.019 | 94 | 2.3624 | 2.1703 | 0.72277 | 0.56604 | 1.6043 | 67.9107
09/21/09 | 5:52 | 0 | 20.902 | 0 | 0 | 0 | 54.607 | 34.672 | 28.221 | 26.343 | 21.38 | 22.827 | 14.595 | 0 | 0 | 57.017 | 57.802 | 47.222 | 24.367 | 0 | 0 | 50.478 | 35.189 | [5 empty] | 0 | 28.264 | 95 | 2.3463 | 2.1551 | 0.72212 | 0.56604 | 1.5891 | 67.7254
09/21/09 | 5:53 | 0 | 20.848 | 0 | 1 | 0 | 48.363 | 38.004 | 28.192 | 26.529 | 20.654 | 22.844 | 14.54 | 1 | 0 | 56.966 | 57.774 | 47.173 | 24.337 | 0 | 0 | 50.497 | 35.091 | [5 empty] | 0 | 21.834 | 96 | 2.3624 | 2.1703 | 0.72277 | 0.56604 | 1.6043 | 67.9107
09/21/09 | 5:54 | 0 | 20.848 | 0 | 0 | 0 | 43.807 | 40.846 | 28.216 | 26.507 | 21.017 | 22.822 | 14.49 | 0 | 0 | 56.946 | 57.774 | 47.173 | 24.386 | 0 | 0 | 50.473 | 35.091 | [5 empty] | 0 | 17.3 | 97 | 2.3769 | 2.1842 | 0.72336 | 0.56604 | 1.6181 | 68.077
09/21/09 | 5:55 | 0 | 20.873 | 0 | 1 | 0 | 39.437 | 41.224 | 28.121 | 26.554 | 30.072 | 22.797 | 14.49 | 0 | 0 | 56.966 | 57.751 | 47.217 | 24.315 | 0 | 0 | 50.473 | 35.091 | [5 empty] | 0 | 12.883 | 98 | 2.3769 | 2.1842 | 0.72336 | 0.56604 | 1.6181 | 68.077
09/21/09 | 5:56 | 0 | 20.877 | 0 | 0 | 0 | 39.042 | 40.289 | 28.246 | 26.777 | 25.548 | 22.851 | 14.52 | 0 | 0 | 56.994 | 57.802 | 47.201 | 24.345 | 0 | 0 | 50.501 | 35.12 | [5 empty] | 0 | 12.265 | 99 | 2.3682 | 2.1759 | 0.723 | 0.56604 | 1.6098 | 67.9775
09/21/09 | 5:57 | 0 | 20.902 | 0 | 1 | 0 | 57.913 | 40.406 | 28.175 | 27.066 | 22.464 | 22.873 | 14.447 | 0 | 0 | 56.994 | 57.802 | 47.201 | 24.367 | 0 | 0 | 50.501 | 35.12 | [5 empty] | 0 | 30.847 | 100 | 2.3894 | 2.1961 | 0.72386 | 0.56604 | 1.63 | 68.2184
09/21/09 | 5:58 | 0 | 20.873 | 0 | 0 | 0 | 64.746 | 42.822 | 27.782 | 27.326 | 22.243 | 22.844 | 14.442 | 0 | 0 | 56.946 | 57.751 | 47.15 | 24.315 | 0 | 0 | 50.45 | 35.067 | [5 empty] | 0 | 37.42 | 101 | 2.3909 | 2.1975 | 0.72392 | 0.56604 | 1.6314 | 68.2347
09/21/09 | 5:59 | 0 | 20.873 | 0 | 0 | 0 | 55.335 | 44.673 | 27.326 | 27.542 | 21.64 | 22.822 | 14.392 | 0 | 0 | 56.946 | 57.729 | 47.15 | 24.337 | 0 | 0 | 50.45 | 35.067 | [5 empty] | 0 | 27.793 | 102 | 2.4054 | 2.2113 | 0.72451 | 0.56604 | 1.6453 | 68.3971
09/21/09 | 6:00 | 0 | 20.873 | 0 | 1 | 0 | 47.721 | 44.925 | 27.083 | 27.616 | 21.714 | 22.822 | 14.367 | 1 | 0 | 56.966 | 57.729 | 47.15 | 24.315 | 0 | 0 | 50.45 | 35.067 | [5 empty] | 0 | 20.105 | 103 | 2.4127 | 2.2182 | 0.72481 | 0.56604 | 1.6522 | 68.4775
09/21/09 | 6:01 | 0 | 20.848 | 0 | 0 | 0 | 39.038 | 43.362 | 26.772 | 27.711 | 21.471 | 22.797 | 14.392 | 0 | 0 | 56.966 | 57.729 | 47.194 | 24.337 | 0 | 0 | 50.45 | 34.971 | [5 empty] | 0 | 11.327 | 104 | 2.4054 | 2.2113 | 0.72451 | 0.56604 | 1.6453 | 68.3971
09/21/09 | 6:02 | 0 | 20.848 | 0 | 1 | 1 | 34.431 | 42.164 | 26.554 | 27.711 | 21.495 | 22.868 | 14.442 | 0 | 0 | 56.966 | 57.729 | 47.173 | 24.315 | 0 | 0 | 50.45 | 34.995 | [5 empty] | 0 | 6.72 | 105 | 2.3909 | 2.1975 | 0.72392 | 0.56604 | 1.6314 | 68.2347
09/21/09 | 6:03 | 0 | 20.823 | 0 | 0 | 0 | 31.951 | 45.705 | 26.434 | 27.542 | 21.449 | 22.822 | 14.467 | 0 | 0 | 56.989 | 57.729 | 47.15 | 24.337 | 0 | 0 | 50.45 | 34.971 | [5 empty] | 0 | 4.409 | 0 | 2.3836 | 2.1905 | 0.72363 | 0.56604 | 1.6245 | 68.1528
09/21/09 | 6:04 | 0 | 20.823 | 0 | 1 | 0 | 30.649 | 50.634 | 26.338 | 27.326 | 21.375 | 22.822 | 14.417 | 0 | 0 | 56.989 | 57.729 | 47.126 | 24.315 | 0 | 0 | 50.473 | 34.971 | [5 empty] | 0 | 3.323 | 1 | 2.3982 | 2.2044 | 0.81752 | 0.65934 | 1.545 | 64.4255
09/21/09 | 6:05 | 0 | 20.767 | 0 | 1 | 0 | 29.847 | 49.824 | 26.338 | 26.988 | 20.823 | 22.822 | 14.515 | 0 | 0 | 57.012 | 57.729 | 47.15 | 24.362 | 0 | 0 | 50.473 | 34.971 | [5 empty] | 0 | 2.859 | 2 | 2.3696 | 2.1772 | 0.81636 | 0.65934 | 1.5179 | 64.0567
09/21/09 | 6:06 | 0 | 20.792 | 0 | 0 | 0 | 29.366 | 44.872 | 26.282 | 26.642 | 29.293 | 22.765 | 14.457 | 0 | 0 | 56.982 | 57.699 | 47.143 | 24.379 | 0 | 0 | 50.466 | 34.964 | [5 empty] | 0 | 2.724 | 3 | 2.3865 | 2.1933 | 0.81705 | 0.65934 | 1.534 | 64.276
09/21/09 | 6:07 | 0 | 20.799 | 0 | 1 | 0 | 34.971 | 39.906 | 26.387 | 26.409 | 26.868 | 22.797 | 14.467 | 0 | 0 | 57.035 | 57.708 | 47.126 | 24.362 | 0 | 0 | 50.497 | 34.971 | [5 empty] | 0 | 8.562 | 4 | 2.3836 | 2.1905 | 0.81693 | 0.65934 | 1.5312 | 64.2384
09/21/09 | 6:08 | 0 | 20.848 | 0 | 0 | 0 | 62.258 | 36.311 | 26.409 | 26.242 | 23.423 | 22.797 | 14.515 | 1 | 0 | 57.035 | 57.708 | 47.103 | 24.337 | 0 | 0 | 50.473 | 34.971 | [5 empty] | 0 | 36.016 | 5 | 2.3696 | 2.1772 | 0.81636 | 0.65934 | 1.5179 | 64.0567
09/21/09 | 6:09 | 0 | 20.816 | 0 | 1 | 0 | 59.068 | 33.907 | 26.402 | 26.088 | 22.042 | 22.765 | 14.457 | 0 | 0 | 57.005 | 57.656 | 47.073 | 24.33 | 0 | 0 | 50.443 | 34.919 | [5 empty] | 0 | 32.98 | 6 | 2.3865 | 2.1933 | 0.81705 | 0.65934 | 1.534 | 64.276
09/21/09 | 6:10 | 0 | 20.823 | 0 | 0 | 0 | 45.063 | 32.409 | 26.434 | 26.049 | 21.714 | 22.773 | 14.54 | 0 | 0 | 57.035 | 57.708 | 47.08 | 24.337 | 0 | 0 | 50.473 | 34.926 | [5 empty] | 0 | 19.014 | 7 | 2.3624 | 2.1703 | 0.81607 | 0.65934 | 1.511 | 63.9611
09/21/09 | 6:11 | 0 | 20.792 | 0 | 1 | 0 | 36.985 | 32.039 | 26.331 | 25.992 | 21.657 | 22.765 | 14.507 | 0 | 0 | 56.982 | 57.656 | 47.049 | 24.305 | 0 | 0 | 50.42 | 34.895 | [5 empty] | 0 | 10.993 | 8 | 2.372 | 2.1795 | 0.81646 | 0.65934 | 1.5201 | 64.0871
09/21/09 | 6:12 | 0 | 20.792 | 1 | 1 | 0 | 32.756 | 36.421 | 26.211 | 25.992 | 21.562 | 22.79 | 14.457 | 1 | 0 | 56.96 | 57.633 | 47.028 | 24.33 | 0 | 0 | 50.399 | 34.919 | [5 empty] | 0 | 6.764 | 9 | 2.3865 | 2.1933 | 0.81705 | 0.65934 | 1.534 | 64.276
09/21/09 | 6:13 | 0 | 20.823 | 0 | 0 | 0 | 30.433 | 46.118 | 26.169 | 25.968 | 21.343 | 22.765 | 14.507 | 0 | 0 | 56.982 | 57.633 | 47.005 | 24.33 | 0 | 0 | 50.399 | 34.94 | [5 empty] | 0 | 4.465 | 10 | 2.372 | 2.1795 | 0.81646 | 0.65934 | 1.5201 | 64.0871
09/21/09 | 6:14 | 0 | 20.848 | 0 | 1 | 0 | 29.155 | 49.007 | 26.098 | 26.024 | 20.534 | 22.868 | 14.54 | 0 | 0 | 56.966 | 57.662 | 47.059 | 24.435 | 0 | 0 | 50.45 | 34.926 | [5 empty] | 0 | 3.131 | 11 | 2.3624 | 2.1703 | 0.81607 | 0.65934 | 1.511 | 63.9611
09/21/09 | 6:15 | 0 | 20.848 | 0 | 1 | 0 | 28.336 | 44.302 | 26 | 26.024 | 20.654 | 22.868 | 14.515 | 0 | 0 | 56.966 | 57.685 | 47.08 | 24.386 | 0 | 0 | 50.45 | 34.902 | [5 empty] | 0 | 2.312 | 12 | 2.3696 | 2.1772 | 0.81636 | 0.65934 | 1.5179 | 64.0567
09/21/09 | 6:16 | 0 | 20.816 | 0 | 0 | 0 | 27.775 | 38.631 | 25.921 | 25.946 | 20.865 | 22.837 | 14.507 | 0 | 0 | 56.916 | 57.633 | 47.049 | 24.354 | 0 | 0 | 50.399 | 34.847 | [5 empty] | 0 | 1.829 | 13 | 2.372 | 2.1795 | 0.81646 | 0.65934 | 1.5201 | 64.0871
09/21/09 | 6:17 | 0 | 20.858 | 0 | 1 | 0 | 27.358 | 34.605 | 25.914 | 25.865 | 26.782 | 22.927 | 14.5 | 0 | 0 | 56.887 | 57.649 | 47.066 | 24.396 | 0 | 0 | 50.415 | 34.84 | [5 empty] | 0 | 1.493 | 14 | 2.374 | 2.1814 | 0.81654 | 0.65934 | 1.5221 | 64.1137
09/21/09 | 6:18 | 0 | 20.809 | 0 | 1 | 0 | 35.476 | 32.13 | 25.963 | 25.769 | 26.782 | 22.927 | 14.5 | 0 | 0 | 56.909 | 57.649 | 47.021 | 24.347 | 0 | 0 | 50.415 | 34.84 | [5 empty] | 0 | 9.707 | 15 | 2.374 | 2.1814 | 0.81654 | 0.65934 | 1.5221 | 64.1137
09/21/09 | 6:19 | 0 | 20.858 | 0 | 1 | 0 | 61.259 | 30.514 | 25.985 | 25.696 | 22.709 | 22.927 | 14.475 | 1 | 0 | 56.909 | 57.626 | 47.045 | 24.322 | 0 | 0 | 50.415 | 34.864 | [5 empty] | 0 | 35.563 | 16 | 2.3813 | 2.1883 | 0.81684 | 0.65934 | 1.529 | 64.2083
09/21/09 | 6:20 | 0 | 20.833 | 0 | 0 | 0 | 49.038 | 29.455 | 25.938 | 25.6 | 21.77 | 22.974 | 14.575 | 0 | 0 | 56.887 | 57.626 | 46.975 | 24.347 | 0 | 0 | 50.392 | 34.84 | [5 empty] | 0 | 23.438 | 17 | 2.3522 | 2.1606 | 0.81566 | 0.65934 | 1.5013 | 63.8264
09/21/09 | 6:21 | 0 | 20.833 | 0 | 1 | 0 | 37.449 | 29.575 | 25.84 | 25.575 | 21.336 | 23.023 | 14.525 | 1 | 0 | 56.864 | 57.58 | 46.975 | 24.3 | 0 | 0 | 50.392 | 34.794 | [5 empty] | 0 | 11.874 | 18 | 2.3667 | 2.1745 | 0.81625 | 0.65934 | 1.5151 | 64.0185
09/21/09 | 6:22 | 0 | 20.858 | 0 | 1 | 0 | 32.007 | 36.134 | 25.72 | 25.575 | 21.145 | 23.072 | 14.525 | 0 | 0 | 56.864 | 57.603 | 46.975 | 24.322 | 0 | 0 | 50.415 | 34.794 | [5 empty] | 0 | 6.432 | 19 | 2.3667 | 2.1745 | 0.81625 | 0.65934 | 1.5151 | 64.0185
09/21/09 | 6:23 | 0 | 20.809 | 0 | 1 | 0 | 29.455 | 46.652 | 25.696 | 25.575 | 20.904 | 23.023 | 14.525 | 0 | 0 | 56.841 | 57.58 | 47.021 | 24.251 | 0 | 0 | 50.415 | 34.794 | [5 empty] | 0 | 3.88 | 20 | 2.3667 | 2.1745 | 0.81625 | 0.65934 | 1.5151 | 64.0185
09/21/09 | 6:24 | 0 | 20.833 | 0 | 0 | 0 | 28.177 | 45.966 | 25.674 | 25.575 | 20.833 | 22.998 | 14.55 | 0 | 0 | 56.818 | 57.56 | 46.998 | 24.3 | 0 | 0 | 50.415 | 34.77 | [5 empty] | 0 | 2.602 | 21 | 2.3594 | 2.1676 | 0.81595 | 0.65934 | 1.5082 | 63.9228
09/21/09 | 6:25 | 0 | 20.858 | 0 | 1 | 0 | 27.478 | 39.516 | 25.674 | 25.48 | 20.664 | 23.072 | 14.575 | 0 | 0 | 56.729 | 57.537 | 46.975 | 24.347 | 0 | 0 | 50.415 | 34.794 | [5 empty] | 0 | 1.998 | 22 | 2.3522 | 2.1606 | 0.81566 | 0.65934 | 1.5013 | 63.8264
09/21/09 | 6:26 | 0 | 20.833 | 0 | 1 | 0 | 27.047 | 34.512 | 25.72 | 25.431 | 20.033 | 23.072 | 14.575 | 0 | 0 | 56.798 | 57.56 | 46.975 | 24.347 | 0 | 0 | 50.415 | 34.816 | [5 empty] | 0 | 1.616 | 23 | 2.3522 | 2.1606 | 0.81566 | 0.65934 | 1.5013 | 63.8264
09/21/09 | 6:27 | 0 | 20.801 | 0 | 1 | 0 | 26.701 | 31.566 | 25.808 | 25.352 | 20.048 | 23.016 | 14.616 | 0 | 0 | 56.768 | 57.507 | 46.944 | 24.291 | 0 | 0 | 50.338 | 34.763 | [5 empty] | 0 | 1.349 | 24 | 2.3402 | 2.1493 | 0.81517 | 0.65934 | 1.49 | 63.6671
09/21/09 | 6:28 | 1 | 20.826 | 0 | 1 | 0 | 26.483 | 29.906 | 25.857 | 25.352 | 24.629 | 23.087 | 14.59 | 0 | 0 | 56.788 | 57.551 | 46.921 | 24.219 | 0 | 0 | 50.361 | 34.739 | [5 empty] | 20.826 | 1.131 | 25 | 2.3478 | 2.1565 | 0.81548 | 0.65934 | 1.4971 | 63.7683
09/21/09 | 6:29 | 0 | 20.833 | 0 | 0 | 0 | 31.382 | 28.925 | 25.985 | 25.335 | 28.13 | 23.072 | 14.648 | 0 | 0 | 56.798 | 57.537 | 46.951 | 24.322 | 0 | 0 | 50.368 | 34.77 | [5 empty] | 0 | 6.047 | 26 | 2.3309 | 2.1404 | 0.81479 | 0.65934 | 1.4811 | 63.5416
09/21/09 | 6:30 | 0 | 20.826 | 0 | 1 | 0 | 58.785 | 28.219 | 26.051 | 25.352 | 22.486 | 23.062 | 14.616 | 1 | 0 | 56.745 | 57.507 | 46.877 | 24.219 | 0 | 0 | 50.338 | 34.691 | [5 empty] | 0 | 33.433 | 27 | 2.3402 | 2.1493 | 0.81517 | 0.65934 | 1.49 | 63.6671
09/21/09 | 6:31 | 0 | 20.858 | 0 | 1 | 0 | 49.521 | 27.768 | 26.105 | 25.455 | 21.721 | 23.094 | 14.648 | 1 | 0 | 56.775 | 57.514 | 46.884 | 24.227 | 0 | 0 | 50.368 | 34.77 | [5 empty] | 0 | 24.066 | 28 | 2.3309 | 2.1404 | 0.81479 | 0.65934 | 1.4811 | 63.5416
09/21/09 | 6:32 | 0 | 20.833 | 0 | 1 | 0 | 37.26 | 28.251 | 26.203 | 25.575 | 21.096 | 23.119 | 14.746 | 0 | 0 | 56.729 | 57.491 | 46.907 | 24.276 | 0 | 0 | 50.368 | 34.77 | [5 empty] | 0 | 11.685 | 29 | 2.3024 | 2.1133 | 0.81364 | 0.65934 | 1.454 | 63.151
09/21/09 | 6:33 | 0 | 20.833 | 0 | 1 | 0 | 31.453 | 35.663 | 26.203 | 25.674 | 20.762 | 23.047 | 14.648 | 0 | 0 | 56.64 | 57.425 | 46.884 | 24.202 | 0 | 0 | 50.392 | 34.77 | [5 empty] | 0 | 5.779 | 30 | 2.3309 | 2.1404 | 0.81479 | 0.65934 | 1.4811 | 63.5416
09/21/09 | 6:34 | 0 | 20.801 | 0 | 0 | 0 | 28.844 | 45.843 | 26.218 | 25.713 | 21.039 | 23.062 | 14.714 | 0 | 0 | 56.654 | 57.439 | 46.898 | 24.219 | 0 | 0 | 50.385 | 34.715 | [5 empty] | 0 | 3.131 | 31 | 2.3117 | 2.1222 | 0.81402 | 0.65934 | 1.4628 | 63.2796
09/21/09 | 6:35 | 0 | 20.809 | 0 | 1 | 0 | 27.721 | 43.511 | 26.25 | 25.794 | 20.978 | 23.094 | 14.771 | 0 | 0 | 56.663 | 57.468 | 46.907 | 24.276 | 0 | 0 | 50.392 | 34.723 | [5 empty] | 0 | 1.927 | 32 | 2.2951 | 2.1064 | 0.81334 | 0.65934 | 1.447 | 63.0498
09/21/09 | 6:36 | 0 | 20.777 | 0 | 1 | 0 | 27.135 | 37.136 | 26.267 | 25.808 | 20.367 | 23.087 | 14.739 | 0 | 0 | 56.61 | 57.439 | 46.898 | 24.291 | 0 | 0 | 50.385 | 34.598 | [5 empty] | 0 | 1.327 | 33 | 2.3044 | 2.1152 | 0.81372 | 0.65934 | 1.4559 | 63.1792
09/21/09 | 6:37 | 0 | 20.747 | 0 | 1 | 0 | 26.792 | 32.807 | 26.311 | 25.877 | 20.166 | 23.106 | 14.709 | 0 | 0 | 56.606 | 57.411 | 46.87 | 24.31 | 0 | 0 | 50.286 | 34.522 | [5 empty] | 0 | 0.915 | 34 | 2.3131 | 2.1235 | 0.81407 | 0.65934 | 1.4642 | 63.2996
09/21/09 | 6:38 | 0 | 20.828 | 0 | 1 | 0 | 26.679 | 30.462 | 26.439 | 25.884 | 20.101 | 23.089 | 14.792 | 0 | 0 | 56.658 | 57.464 | 46.923 | 24.222 | 0 | 0 | 50.202 | 34.577 | [5 empty] | 0 | 0.795 | 35 | 2.289 | 2.1006 | 0.8131 | 0.65934 | 1.4412 | 62.9643
09/21/09 | 6:39 | 0 | 20.796 | 0 | 1 | 0 | 26.551 | 29.128 | 26.502 | 25.828 | 22.432 | 23.082 | 14.759 | 0 | 0 | 56.606 | 57.434 | 46.916 | 24.239 | 0 | 0 | 50.058 | 34.546 | [5 empty] | 0 | 0.723 | 36 | 2.2986 | 2.1097 | 0.81348 | 0.65934 | 1.4504 | 63.0985
09/21/09 | 6:40 | 0 | 20.796 | 0 | 0 | 0 | 28.648 | 28.334 | 26.576 | 25.877 | 29.079 | 23.082 | 14.686 | 1 | 0 | 56.629 | 57.411 | 46.893 | 24.166 | 0 | 0 | 49.99 | 34.522 | [5 empty] | 0 | 2.771 | 37 | 2.3198 | 2.1299 | 0.81435 | 0.65934 | 1.4706 | 63.3913
09/21/09 | 6:41 | 0 | 20.796 | 0 | 1 | 0 | 56.156 | 27.851 | 26.576 | 25.973 | 22.528 | 23.082 | 14.686 | 0 | 0 | 56.606 | 57.411 | 46.87 | 24.215 | 0 | 0 | 49.92 | 34.569 | [5 empty] | 0 | 30.183 | 38 | 2.3198 | 2.1299 | 0.81435 | 0.65934 | 1.4706 | 63.3913
09/21/09 | 6:42 | 0 | 20.796 | 0 | 1 | 0 | 50.837 | 27.562 | 26.6 | 26.022 | 21.324 | 23.082 | 14.734 | 1 | 0 | 56.583 | 57.391 | 46.893 | 24.239 | 0 | 0 | 49.852 | 34.569 | [5 empty] | 0 | 24.815 | 39 | 2.3059 | 2.1166 | 0.81378 | 0.65934 | 1.4573 | 63.1994
09/21/09 | 6:43 | 0 | 20.796 | 0 | 1 | 0 | 37.976 | 27.973 | 26.527 | 26.142 | 20.846 | 23.106 | 14.709 | 0 | 0 | 56.56 | 57.368 | 46.849 | 24.215 | 0 | 0 | 49.829 | 34.569 | [5 empty] | 0 | 11.834 | 40 | 2.3131 | 2.1235 | 0.81407 | 0.65934 | 1.4642 | 63.2996
09/21/09 | 6:44 | 0 | 20.796 | 0 | 1 | 0 | 31.924 | 34.945 | 26.478 | 26.237 | 20.652 | 23.082 | 14.734 | 0 | 0 | 56.515 | 57.345 | 46.849 | 24.19 | 0 | 0 | 49.782 | 34.546 | [5 empty] | 0 | 5.687 | 41 | 2.3059 | 2.1166 | 0.81378 | 0.65934 | 1.4573 | 63.1994
09/21/09 | 6:45 | 0 | 20.821 | 0 | 0 | 0 | 29.273 | 45.334 | 26.358 | 26.287 | 20.068 | 23.082 | 14.734 | 0 | 0 | 56.515 | 57.345 | 46.849 | 24.239 | 0 | 0 | 49.736 | 34.546 | [5 empty] | 0 | 2.986 | 42 | 2.3059 | 2.1166 | 0.81378 | 0.65934 | 1.4573 | 63.1994
09/21/09 | 6:46 | 0 | 20.821 | 0 | 1 | 0 | 28.14 | 43.288 | 26.333 | 26.237 | 20.387 | 23.082 | 14.734 | 0 | 0 | 56.494 | 57.322 | 46.893 | 24.215 | 0 | 0 | 49.691 | 34.546 | [5 empty] | 0 | 1.903 | 43 | 2.3059 | 2.1166 | 0.81378 | 0.65934 | 1.4573 | 63.1994
09/21/09 | 6:47 | 0 | 20.796 | 0 | 1 | 0 | 27.586 | 37.107 | 26.237 | 26.213 | 20.068 | 23.131 | 14.686 | 1 | 0 | 56.494 | 57.322 | 46.893 | 24.264 | 0 | 0 | 49.645 | 34.546 | [5 empty] | 0 | 1.373 | 44 | 2.3198 | 2.1299 | 0.81435 | 0.65934 | 1.4706 | 63.3913
09/21/09 | 6:48 | 0 | 20.796 | 0 | 1 | 0 | 27.297 | 32.948 | 26.333 | 26.117 | 19.772 | 23.106 | 14.686 | 0 | 0 | 56.494 | 57.345 | 46.87 | 24.239 | 0 | 0 | 49.621 | 34.476 | [5 empty] | 0 | 1.18 | 45 | 2.3198 | 2.1299 | 0.81435 | 0.65934 | 1.4706 | 63.3913
09/21/09 | 6:49 | 0 | 20.846 | 0 | 1 | 0 | 27.105 | 30.671 | 26.382 | 26.046 | 19.797 | 23.082 | 14.686 | 0 | 0 | 56.515 | 57.345 | 46.849 | 24.264 | 0 | 0 | 49.6 | 34.428 | [5 empty] | 0 | 1.059 | 46 | 2.3198 | 2.1299 | 0.81435 | 0.65934 | 1.4706 | 63.3913
09/21/09 | 6:50 | 0 | 20.821 | 0 | 1 | 0 | 26.936 | 29.442 | 26.502 | 25.948 | 19.797 | 23.057 | 14.709 | 0 | 0 | 56.515 | 57.322 | 46.916 | 24.215 | 0 | 0 | 49.6 | 34.428 | [5 empty] | 0 | 0.988 | 47 | 2.3131 | 2.1235 | 0.81407 | 0.65934 | 1.4642 | 63.2996
09/21/09 | 6:51 | 0 | 20.765 | 0 | 0 | 0 | 27.41 | 28.663 | 26.495 | 25.941 | 28.542 | 23.074 | 14.676 | 0 | 0 | 56.485 | 57.293 | 46.839 | 24.109 | 0 | 0 | 49.547 | 34.445 | [5 empty] | 0 | 1.469 | 48 | 2.3227 | 2.1327 | 0.81446 | 0.65934 | 1.4733 | 63.431
09/21/09 | 6:52 | 0 | 20.796 | 0 | 1 | 0 | 52.786 | 28.26 | 26.551 | 25.973 | 23.035 | 23.106 | 14.709 | 1 | 0 | 56.494 | 57.322 | 46.849 | 24.215 | 0 | 0 | 49.554 | 34.452 | [5 empty] | 0 | 26.813 | 49 | 2.3131 | 2.1235 | 0.81407 | 0.65934 | 1.4642 | 63.2996
09/21/09 | 6:53 | 0 | 20.821 | 0 | 1 | 0 | 53.153 | 27.924 | 26.527 | 26.068 | 21.493 | 23.011 | 14.709 | 0 | 0 | 56.494 | 57.322 | 46.87 | 24.19 | 0 | 0 | 49.554 | 34.452 | [5 empty] | 0 | 27.085 | 50 | 2.3131 | 2.1235 | 0.81407 | 0.65934 | 1.4642 | 63.2996
09/21/09 | 6:54 | 0 | 20.814 | 0 | 1 | 0 | 39.308 | 28.062 | 26.446 | 26.134 | 20.74 | 22.954 | 14.676 | 0 | 0 | 56.442 | 57.247 | 46.818 | 24.063 | 0 | 0 | 49.5 | 34.421 | [5 empty] | 0 | 13.174 | 51 | 2.3227 | 2.1327 | 0.81446 | 0.65934 | 1.4733 | 63.431
09/21/09 | 6:55 | 0 | 20.846 | 0 | 1 | 0 | 32.478 | 34.029 | 26.382 | 26.191 | 20.094 | 22.986 | 14.734 | 1 | 0 | 56.426 | 57.277 | 46.802 | 24.19 | 0 | 0 | 49.53 | 34.428 | [5 empty] | 0 | 6.287 | 52 | 2.3059 | 2.1166 | 0.81378 | 0.65934 | 1.4573 | 63.1994
09/21/09 | 6:56 | 0 | 20.814 | 0 | 1 | 0 | 29.481 | 45.007 | 26.301 | 26.159 | 20.38 | 22.93 | 14.676 | 0 | 0 | 56.396 | 57.227 | 46.795 | 24.207 | 0 | 0 | 49.5 | 34.373 | [5 empty] | 0 | 3.322 | 53 | 2.3227 | 2.1327 | 0.81446 | 0.65934 | 1.4733 | 63.431
09/21/09 | 6:57 | 0 | 20.784 | 0 | 0 | 0 | 28.199 | 43.908 | 26.25 | 26.13 | 20.399 | 22.949 | 14.673 | 0 | 0 | 56.366 | 57.217 | 46.856 | 24.227 | 0 | 0 | 49.493 | 34.414 | [5 empty] | 0 | 2.069 | 54 | 2.3236 | 2.1335 | 0.8145 | 0.65934 | 1.4742 | 63.4429
09/21/09 | 6:58 | 0 | 20.779 | 0 | 1 | 0 | 27.569 | 37.605 | 26.196 | 26.076 | 19.903 | 22.92 | 14.668 | 0 | 0 | 56.385 | 57.19 | 46.806 | 24.173 | 0 | 0 | 49.465 | 34.385 | [5 empty] | 0 | 1.493 | 55 | 2.3251 | 2.1349 | 0.81456 | 0.65934 | 1.4756 | 63.4627
09/21/09 | 6:59 | 0 | 20.779 | 0 | 1 | 0 | 27.231 | 33.189 | 26.245 | 26.027 | 19.903 | 22.92 | 14.668 | 0 | 0 | 56.385 | 57.19 | 46.806 | 24.197 | 0 | 0 | 49.442 | 34.409 | [5 empty] | 0 | 1.204 | 56 | 2.3251 | 2.1349 | 0.81456 | 0.65934 | 1.4756 | 63.4627
09/21/09 | 7:00 | 0 | 20.784 | 0 | 1 | 0 | 27.044 | 30.754 | 26.345 | 25.96 | 19.588 | 22.878 | 14.721 | 0 | 0 | 56.412 | 57.24 | 46.811 | 24.202 | 0 | 0 | 49.446 | 34.438 | [5 empty] | 0 | 1.084 | 57 | 2.3096 | 2.1202 | 0.81393 | 0.65934 | 1.4609 | 63.2516
09/21/09 | 7:01 | 0 | 20.755 | 0 | 1 | 0 | 26.846 | 29.447 | 26.365 | 25.906 | 19.606 | 22.871 | 14.716 | 0 | 0 | 56.362 | 57.213 | 46.806 | 24.124 | 0 | 0 | 49.442 | 34.433 | [5 empty] | 0 | 0.94 | 58 | 2.3111 | 2.1216 | 0.81399 | 0.65934 | 1.4623 | 63.2716
09/21/09 | 7:02 | 1 | 20.779 | 0 | 1 | 0 | 26.799 | 28.702 | 26.485 | 25.882 | 27.883 | 22.849 | 14.716 | 0 | 0 | 56.385 | 57.213 | 46.783 | 24.148 | 0 | 0 | 49.418 | 34.409 | [5 empty] | 20.779 | 0.917 | 59 | 2.3111 | 2.1216 | 0.81399 | 0.65934 | 1.4623 | 63.2716
09/21/09 | 7:03 | 0 | 20.755 | 0 | 0 | 0 | 48.548 | 28.219 | 26.461 | 25.882 | 23.258 | 22.824 | 14.716 | 1 | 0 | 56.385 | 57.19 | 46.806 | 24.124 | 0 | 0 | 49.397 | 34.409 | [5 empty] | 0 | 22.666 | 60 | 2.3111 | 2.1216 | 0.81399 | 0.65934 | 1.4623 | 63.2716
09/21/09 | 7:04 | 0 | 20.755 | 0 | 1 | 0 | 54.509 | 27.858 | 26.436 | 26.002 | 21.331 | 22.824 | 14.741 | 0 | 0 | 56.362 | 57.167 | 46.783 | 24.099 | 0 | 0 | 49.374 | 34.409 | [5 empty] | 0 | 28.507 | 61 | 2.3038 | 2.1147 | 0.8137 | 0.65934 | 1.4554 | 63.1712
09/21/09 | 7:05 | 0 | 20.779 | 0 | 1 | 0 | 40.073 | 27.905 | 26.412 | 26.1 | 20.706 | 22.775 | 14.766 | 1 | 0 | 56.362 | 57.124 | 46.76 | 24.028 | 0 | 0 | 49.374 | 34.364 | [5 empty] | 0 | 13.973 | 62 | 2.2965 | 2.1078 | 0.8134 | 0.65934 | 1.4484 | 63.0701
09/21/09 | 7:06 | 0 | 20.755 | 0 | 1 | 0 | 32.577 | 33.869 | 26.291 | 26.122 | 20.681 | 22.824 | 14.741 | 0 | 0 | 56.316 | 57.147 | 46.736 | 24.124 | 0 | 0 | 49.418 | 34.385 | [5 empty] | 0 | 6.455 | 63 | 2.3038 | 2.1147 | 0.8137 | 0.65934 | 1.4554 | 63.1712
09/21/09 | 7:07 | 0 | 20.755 | 0 | 1 | 0 | 29.423 | 45.063 | 26.196 | 26.076 | 20.272 | 22.726 | 14.691 | 0 | 0 | 56.25 | 57.124 | 46.76 | 24.173 | 0 | 0 | 49.397 | 34.409 | [5 empty] | 0 | 3.347 | 64 | 2.3184 | 2.1285 | 0.81429 | 0.65934 | 1.4692 | 63.3714
09/21/09 | 7:08 | 0 | 20.779 | 0 | 1 | 0 | 28.074 | 43.152 | 26.196 | 26.122 | 20.126 | 22.8 | 14.839 | 0 | 0 | 56.293 | 57.147 | 46.76 | 24.148 | 0 | 0 | 49.397 | 34.409 | [5 empty] | 0 | 1.952 | 65 | 2.2753 | 2.0876 | 0.81254 | 0.65934 | 1.4282 | 62.7713
09/21/09 | 7:09 | 0 | 20.779 | 0 | 1 | 0 | 27.473 | 36.689 | 26.22 | 26.027 | 20.199 | 22.775 | 14.817 | 0 | 0 | 56.316 | 57.147 | 46.76 | 24.148 | 0 | 0 | 49.397 | 34.409 | [5 empty] | 0 | 1.446 | 66 | 2.2817 | 2.0937 | 0.8128 | 0.65934 | 1.4343 | 62.8619
09/21/09 | 7:10 | 0 | 20.755 | 0 | 1 | 0 | 27.135 | 32.529 | 26.22 | 26.027 | 20.296 | 22.849 | 14.817 | 0 | 0 | 56.316 | 57.147 | 46.783 | 24.197 | 0 | 0 | 49.374 | 34.409 | [5 empty] | 0 | 1.108 | 67 | 2.2817 | 2.0937 | 0.8128 | 0.65934 | 1.4343 | 62.8619
09/21/09 | 7:11 | 0 | 20.779 | 0 | 1 | 0 | 26.919 | 30.291 | 26.34 | 25.931 | 20.076 | 22.775 | 14.817 | 0 | 0 | 56.316 | 57.124 | 46.76 | 24.148 | 0 | 0 | 49.351 | 34.433 | [5 empty] | 0 | 0.988 | 68 | 2.2817 | 2.0937 | 0.8128 | 0.65934 | 1.4343 | 62.8619
09/21/09 | 7:12 | 0 | 20.779 | 0 | 0 | 0 | 26.75 | 29.111 | 26.412 | 25.882 | 19.953 | 22.751 | 14.817 | 0 | 0 | 56.316 | 57.124 | 46.783 | 24.173 | 0 | 0 | 49.351 | 34.385 | [5 empty] | 0 | 0.868 | 69 | 2.2817 | 2.0937 | 0.8128 | 0.65934 | 1.4343 | 62.8619
09/21/09 | 7:13 | 0 | 20.755 | 0 | 1 | 0 | 26.605 | 28.412 | 26.461 | 25.882 | 27.304 | 22.751 | 14.89 | 0 | 0 | 56.293 | 57.078 | 46.713 | 24.099 | 0 | 0 | 49.351 | 34.409 | [5 empty] | 0 | 0.723 | 70 | 2.2604 | 2.0734 | 0.81194 | 0.65934 | 1.4141 | 62.5592
09/21/09 | 7:14 | 0 | 20.706 | 0 | 1 | 0 | 44.582 | 27.978 | 26.412 | 25.955 | 24.099 | 22.775 | 14.89 | 1 | 0 | 56.293 | 57.078 | 46.736 | 24.148 | 0 | 0 | 49.374 | 34.433 | [5 empty] | 0 | 18.627 | 71 | 2.2604 | 2.0734 | 0.81194 | 0.65934 | 1.4141 | 62.5592
09/21/09 | 7:15 | 0 | 20.73 | 0 | 1 | 0 | 53.547 | 27.665 | 26.34 | 26.051 | 21.812 | 22.8 | 14.817 | 0 | 0 | 56.293 | 57.101 | 46.713 | 24.173 | 0 | 0 | 49.374 | 34.409 | [5 empty] | 0 | 27.496 | 72 | 2.2817 | 2.0937 | 0.8128 | 0.65934 | 1.4343 | 62.8619
09/21/09 | 7:16 | 0 | 20.73 | 1 | 1 | 0 | 39.344 | 27.785 | 26.39 | 26.076 | 28.148 | 22.726 | 14.89 | 1 | 0 | 56.293 | 57.055 | 46.69 | 24.148 | 0 | 0 | 49.351 | 34.409 | [5 empty] | 0 | 13.268 | 73 | 2.2604 | 2.0734 | 0.81194 | 0.65934 | 1.4141 | 62.5592
09/21/09 | 7:17 | 0 | 20.755 | 0 | 1 | 0 | 49.901 | 34.787 | 26.291 | 26.171 | 24.798 | 22.726 | 14.915 | 1 | 0 | 56.273 | 57.058 | 46.704 | 24.185 | 0 | 0 | 49.365 | 34.376 | [5 empty] | 0 | 23.73 | 74 | 2.2532 | 2.0665 | 0.81164 | 0.65934 | 1.4072 | 62.4542
09/21/09 | 7:18 | 0 | 20.743 | 0 | 1 | 0 | 50.534 | 44.916 | 26.184 | 26.184 | 22.187 | 22.812 | 14.877 | 0 | 0 | 56.261 | 57.069 | 46.727 | 24.112 | 0 | 0 | 49.341 | 34.376 | [5 empty] | 0 | 24.35 | 75 | 2.2642 | 2.077 | 0.81209 | 0.65934 | 1.4177 | 62.6135
09/21/09 | 7:19 | 1 | 20.735 | 0 | 1 | 0 | 37.799 | 42.241 | 26.152 | 26.105 | 29.092 | 22.756 | 14.92 | 1 | 0 | 56.232 | 57.017 | 46.697 | 24.153 | 0 | 0 | 49.311 | 34.369 | [5 empty] | 20.735 | 11.694 | 76 | 2.2517 | 2.0651 | 0.81158 | 0.65934 | 1.4058 | 62.4331
09/21/09 | 7:20 | 0 | 20.735 | 0 | 1 | 0 | 52.91 | 45 | 26.127 | 26.081 | 24.418 | 22.78 | 14.942 | 1 | 0 | 56.211 | 57.062 | 46.697 | 24.178 | 0 | 0 | 49.334 | 34.345 | [5 empty] | 0 | 26.829 | 77 | 2.2453 | 2.0591 | 0.81133 | 0.65934 | 1.3997 | 62.34
09/21/09 | 7:21 | 0 | 20.735 | 0 | 1 | 0 | 48.37 | 47.682 | 26.296 | 25.982 | 22.322 | 22.756 | 14.92 | 0 | 0 | 56.254 | 57.017 | 46.764 | 24.104 | 0 | 0 | 49.334 | 34.321 | [5 empty] | 0 | 22.388 | 78 | 2.2517 | 2.0651 | 0.81158 | 0.65934 | 1.4058 | 62.4331
09/21/09 | 7:22 | 0 | 20.711 | 0 | 1 | 0 | 37.492 | 42.781 | 26.392 | 25.982 | 29.741 | 22.756 | 14.968 | 1 | 0 | 56.254 | 57.039 | 46.788 | 24.178 | 0 | 0 | 49.311 | 34.321 | [5 empty] | 0 | 11.51 | 79 | 2.2377 | 2.0519 | 0.81102 | 0.65934 | 1.3925 | 62.2293
09/21/09 | 7:23 | 0 | 20.767 | 0 | 1 | 0 | 54.569 | 45.74 | 26.618 | 26.014 | 23.945 | 22.716 | 14.975 | 1 | 0 | 56.307 | 57.069 | 46.842 | 24.21 | 0 | 0 | 49.341 | 34.352 | [5 empty] | 0 | 28.555 | 80 | 2.2357 | 2.0499 | 0.81094 | 0.65934 | 1.3906 | 62.1994
09/21/09 | 7:24 | 0 | 20.743 | 0 | 0 | 0 | 48.744 | 48.331 | 26.762 | 26.014 | 22.042 | 22.788 | 15.025 | 0 | 0 | 56.33 | 57.092 | 46.842 | 24.256 | 0 | 0 | 49.318 | 34.352 | [5 empty] | 0 | 22.73 | 81 | 2.2211 | 2.0361 | 0.81035 | 0.65934 | 1.3767 | 61.984
09/21/09 | 7:25 | 0 | 20.767 | 0 | 1 | 0 | 37.76 | 43.494 | 26.882 | 26.088 | 29.967 | 22.812 | 15.025 | 1 | 0 | 56.353 | 57.069 | 46.818 | 24.281 | 0 | 0 | 49.318 | 34.352 | [5 empty] | 0 | 11.672 | 82 | 2.2211 | 2.0361 | 0.81035 | 0.65934 | 1.3767 | 61.984
09/21/09 | 7:26 | 0 | 20.735 | 0 | 1 | 0 | 53.575 | 44.816 | 26.971 | 26.152 | 24.683 | 22.78 | 15.018 | 1 | 0 | 56.346 | 57.039 | 46.764 | 24.202 | 0 | 0 | 49.264 | 34.321 | [5 empty] | 0 | 27.423 | 83 | 2.2232 | 2.038 | 0.81043 | 0.65934 | 1.3787 | 62.0143
09/21/09 | 7:27 | 0 | 20.735 | 0 | 1 | 0 | 50.893 | 48.921 | 27.02 | 26.296 | 22.491 | 22.805 | 15.066 | 0 | 0 | 56.346 | 57.039 | 46.788 | 24.202 | 0 | 0 | 49.288 | 34.321 | [5 empty] | 0 | 24.597 | 84 | 2.2092 | 2.0247 | 0.80986 | 0.65934 | 1.3654 | 61.8053
09/21/09 | 7:28 | 0 | 20.76 | 0 | 1 | 0 | 38.856 | 44.792 | 27.069 | 26.392 | 29.812 | 22.78 | 15.066 | 1 | 0 | 56.346 | 57.039 | 46.835 | 24.249 | 0 | 0 | 49.288 | 34.297 | [5 empty] | 0 | 12.464 | 85 | 2.2092 | 2.0247 | 0.80986 | 0.65934 | 1.3654 | 61.8053
09/21/09 | 7:29 | 0 | 20.76 | 0 | 1 | 0 | 50.914 | 44.238 | 27.14 | 26.515 | 25.117 | 22.829 | 15.066 | 1 | 0 | 56.389 | 57.039 | 46.811 | 24.273 | 0 | 0 | 49.218 | 34.297 | [5 empty] | 0 | 24.399 | 86 | 2.2092 | 2.0247 | 0.80986 | 0.65934 | 1.3654 | 61.8053
09/21/09 | 7:30 | 0 | 20.711 | 0 | 0 | 0 | 52.842 | 49.059 | 27.115 | 26.61 | 22.731 | 22.805 | 15.043 | 0 | 0 | 56.389 | 57.062 | 46.788 | 24.202 | 0 | 0 | 49.264 | 34.273 | [5 empty] | 0 | 26.232 | 87 | 2.2159 | 2.0311 | 0.81013 | 0.65934 | 1.3718 | 61.9058
09/21/09 | 7:31 | 1 | 20.711 | 0 | 1 | 0 | 40.219 | 46.032 | 27.14 | 26.681 | 29.428 | 22.731 | 14.993 | 1 | 0 | 56.346 | 57.017 | 46.835 | 24.178 | 0 | 0 | 49.197 | 34.251 | [5 empty] | 20.711 | 13.538 | 88 | 2.2304 | 2.0449 | 0.81072 | 0.65934 | 1.3856 | 62.1222
09/21/09 | 7:32 | 0 | 20.735 | 0 | 1 | 0 | 46.193 | 44.049 | 27.211 | 26.706 | 25.742 | 22.829 | 14.993 | 0 | 0 | 56.435 | 57.062 | 46.835 | 24.249 | 0 | 0 | 49.264 | 34.227 | [5 empty] | 0 | 19.487 | 89 | 2.2304 | 2.0449 | 0.81072 | 0.65934 | 1.3856 | 62.1222
09/21/09 | 7:33 | 0 | 20.735 | 0 | 1 | 1 | 55.547 | 48.874 | 27.189 | 26.73 | 23.454 | 22.829 | 15.018 | 1 | 0 | 56.458 | 57.062 | 46.858 | 24.249 | 0 | 0 | 49.288 | 34.227 | [5 empty] | 0 | 28.817 | 90 | 2.2232 | 2.038 | 0.81043 | 0.65934 | 1.3787 | 62.0143
09/21/09 | 7:34 | 0 | 20.711 | 0 | 1 | 0 | 42.592 | 47.04 | 27.26 | 26.779 | 28.898 | 22.829 | 14.942 | 0 | 0 | 56.458 | 57.062 | 46.835 | 24.322 | 0 | 0 | 49.264 | 34.251 | [5 empty] | 0 | 15.813 | 0 | 2.2453 | 2.0591 | 0.81133 | 0.65934 | 1.3997 | 62.34
09/21/09 | 7:35 | 0 | 20.735 | 0 | 0 | 0 | 42.217 | 43.463 | 27.284 | 26.779 | 27.863 | 22.851 | 15.018 | 1 | 0 | 56.458 | 57.062 | 46.858 | 24.202 | 0 | 0 | 49.241 | 34.273 | [5 empty] | 0 | 15.438 | 1 | 2.2232 | 2.038 | 1.1856 | 1.0345 | 1.0035 | 45.1401
09/21/09 | 7:36 | 0 | 20.686 | 0 | 1 | 0 | 57.398 | 48.027 | 27.309 | 26.85 | 24.033 | 22.876 | 15.018 | 1 | 0 | 56.48 | 57.062 | 46.858 | 24.178 | 0 | 0 | 49.241 | 34.297 | [5 empty] | 0 | 30.548 | 2 | 2.2232 | 2.038 | 1.1856 | 1.0345 | 1.0035 | 45.1401
09/21/09 | 7:37 | 0 | 20.725 | 0 | 1 | 0 | 45.289 | 48.317 | 27.419 | 26.89 | 27.468 | 22.866 | 15.081 | 0 | 0 | 56.494 | 57.101 | 46.849 | 24.217 | 0 | 0 | 49.257 | 34.335 | [5 empty] | 0 | 18.399 | 3 | 2.2048 | 2.0206 | 1.1848 | 1.0345 | 0.9861 | 44.7247
09/21/09 | 7:38 | 0 | 20.725 | 0 | 1 | 0 | 39.318 | 43.925 | 27.468 | 26.939 | 30.649 | 22.866 | 15.033 | 1 | 0 | 56.517 | 57.055 | 46.849 | 24.168 | 0 | 0 | 49.257 | 34.359 | [5 empty] | 0 | 12.379 | 4 | 2.2188 | 2.0339 | 1.1854 | 1.0345 | 0.99938 | 45.0418
09/21/09 | 7:39 | 0 | 20.718 | 0 | 1 | 0 | 57.227 | 46.888 | 27.483 | 26.931 | 24.161 | 22.932 | 15.025 | 0 | 0 | 56.487 | 57.049 | 46.818 | 24.185 | 0 | 0 | 49.25 | 34.282 | [5 empty] | 0 | 30.296 | 5 | 2.2211 | 2.0361 | 1.1855 | 1.0345 | 1.0016 | 45.0942
09/21/09 | 7:40 | 0 | 20.725 | 0 | 1 | 0 | 48.088 | 49.486 | 27.515 | 27.01 | 23.035 | 23.06 | 15.008 | 1 | 0 | 56.517 | 57.078 | 46.872 | 24.217 | 0 | 0 | 49.257 | 34.314 | [5 empty] | 0 | 21.078 | 6 | 2.2261 | 2.0408 | 1.1857 | 1.0345 | 1.0063 | 45.2053
09/21/09 | 7:41 | 0 | 20.75 | 0 | 0 | 0 | 38.191 | 44.97 | 27.468 | 27.083 | 31.37 | 23.18 | 15.058 | 0 | 0 | 56.517 | 57.078 | 46.872 | 24.288 | 0 | 0 | 49.281 | 34.335 | [5 empty] | 0 | 11.108 | 7 | 2.2115 | 2.0269 | 1.1851 | 1.0345 | 0.99246 | 44.8772
09/21/09 | 7:42 | 0 | 20.694 | 0 | 1 | 0 | 53.192 | 45.511 | 27.387 | 27.052 | 25.051 | 23.099 | 15.123 | 1 | 0 | 56.487 | 57.026 | 46.842 | 24.232 | 0 | 0 | 49.204 | 34.328 | [5 empty] | 0 | 26.14 | 8 | 2.1926 | 2.009 | 1.1843 | 1.0345 | 0.97447 | 44.444
09/21/09 | 7:43 | 0 | 20.75 | 0 | 2 | 0 | 48.844 | 47.859 | 27.25 | 27.13 | 23.589 | 23.18 | 15.254 | 1 | 0 | 56.517 | 57.055 | 46.872 | 24.288 | 0 | 0 | 49.257 | 34.359 | [5 empty] | 0 | 21.714 | 9 | 2.1544 | 1.9727 | 1.1828 | 1.0345 | 0.93821 | 43.5478
09/21/09 | 7:44 | 1 | 20.75 | 0 | 1 | 0 | 37.861 | 48.958 | 25.181 | 27.155 | 30.551 | 23.155 | 15.377 | 0 | 0 | 56.517 | 57.078 | 46.849 | 24.337 | 0 | 0 | 49.257 | 34.335 | [5 empty] | 20.75 | 10.706 | 10 | 2.1186 | 1.9386 | 1.1813 | 1.0345 | 0.90416 | 42.6771
09/21/09 | 7:45 | 0 | 20.75 | 0 | 3 | 0 | 41.903 | 40.492 | 24.962 | 25.566 | 25.036 | 23.155 | 15.377 | 1 | 0 | 56.494 | 57.033 | 46.849 | 24.313 | 0 | 0 | 49.257 | 34.335 | [5 empty] | 0 | 16.337 | 11 | 2.1186 | 1.9386 | 1.1813 | 1.0345 | 0.90416 | 42.6771
09/21/09 | 7:46 | 0 | 20.694 | 0 | 2 | 0 | 40.719 | 43.14 | 25.389 | 24.69 | 29.025 | 23.222 | 15.395 | 0 | 0 | 56.487 | 57.026 | 46.795 | 24.281 | 0 | 0 | 49.227 | 34.282 | [5 empty] | 0 | 16.029 | 12 | 2.1134 | 1.9337 | 1.1811 | 1.0345 | 0.89918 | 42.5471
09/21/09 | 7:47 | 0 | 20.75 | 0 | 3 | 0 | 35.911 | 39.341 | 25.421 | 25.107 | 24.457 | 23.374 | 15.526 | 1 | 0 | 56.494 | 57.055 | 46.781 | 24.288 | 0 | 0 | 49.281 | 34.335 | [5 empty] | 0 | 10.804 | 13 | 2.0752 | 1.8974 | 1.1796 | 1.0345 | 0.86292 | 41.5819
09/21/09 | 7:48 | 0 | 20.694 | 0 | 3 | 0 | 28.761 | 38.511 | 25.654 | 25.075 | 23.148 | 23.486 | 15.543 | 1 | 0 | 56.487 | 57.003 | 46.727 | 24.33 | 0 | 0 | 49.227 | 34.328 | [5 empty] | 0 | 3.686 | 14 | 2.0703 | 1.8927 | 1.1794 | 1.0345 | 0.85821 | 41.4541
09/21/09 | 7:49 | 0 | 20.75 | 0 | 2 | 0 | 26.794 | 30.31 | 26.191 | 25.347 | 22.481 | 23.685 | 15.601 | 0 | 0 | 56.517 | 57.033 | 46.804 | 24.362 | 0 | 0 | 49.257 | 34.359 | [5 empty] | 0 | 1.447 | 15 | 2.0534 | 1.8766 | 1.1787 | 1.0345 | 0.84216 | 41.0132
09/21/09 | 7:50 | 0 | 20.718 | 0 | 3 | 0 | 26.255 | 27.726 | 26.907 | 25.799 | 21.848 | 23.776 | 15.666 | 0 | 0 | 56.464 | 56.98 | 46.704 | 24.232 | 0 | 0 | 49.204 | 34.376 | [5 empty] | 0 | 0.456 | 16 | 2.0345 | 1.8587 | 1.1779 | 1.0345 | 0.82417 | 40.5104
09/21/09 | 7:51 | 0 | 20.718 | 0 | 3 | 0 | 26.353 | 26.978 | 28.447 | 26.618 | 21.704 | 23.847 | 15.717 | 0 | 0 | 56.421 | 56.98 | 46.68 | 24.281 | 0 | 0 | 49.204 | 34.328 | [5 empty] | 0 | -0.265 | 17 | 2.0196 | 1.8445 | 1.1773 | 1.0345 | 0.81005 | 40.1093
09/21/09 | 7:52 | 0 | 20.718 | 0 | 3 | 0 | 26.809 | 26.907 | 29.435 | 28.206 | 21.775 | 23.871 | 15.84 | 0 | 0 | 56.421 | 56.957 | 46.659 | 24.256 | 0 | 0 | 49.204 | 34.328 | [5 empty] | 0 | -1.397 | 18 | 1.9838 | 1.8105 | 1.1759 | 1.0345 | 0.77601 | 39.1173
09/21/09 | 7:53 | 0 | 20.718 | 0 | 2 | 0 | 27.966 | 27.196 | 30.038 | 29.266 | 22.378 | 23.871 | 15.865 | 0 | 0 | 56.398 | 56.937 | 46.613 | 24.256 | 0 | 0 | 49.204 | 34.304 | [5 empty] | 0 | -1.3 | 19 | 1.9765 | 1.8036 | 1.1756 | 1.0345 | 0.76909 | 38.9112
09/21/09 | 7:54 | 0 | 20.694 | 0 | 3 | 0 | 29.001 | 28.135 | 30.087 | 29.918 | 21.92 | 23.847 | 15.938 | 1 | 0 | 56.353 | 56.914 | 46.636 | 24.232 | 0 | 0 | 49.204 | 34.258 | [5 empty] | 0 | -0.917 | 20 | 1.9553 | 1.7834 | 1.1747 | 1.0345 | 0.74888 | 38.3008
09/21/09 | 7:55 | 0 | 20.694 | 0 | 3 | 0 | 29.653 | 29.17 | 29.533 | 29.989 | 22.015 | 23.896 | 15.963 | 0 | 0 | 56.307 | 56.891 | 46.566 | 24.207 | 0 | 0 | 49.204 | 34.258 | [5 empty] | 0 | -0.336 | 21 | 1.948 | 1.7764 | 1.1744 | 1.0345 | 0.74196 | 38.0887
09/21/09 | 7:56 | 0 | 20.725 | 0 | 2 | 0 | 29.925 | 29.901 | 28.913 | 29.467 | 21.615 | 23.928 | 15.996 | 0 | 0 | 56.293 | 56.898 | 46.666 | 24.264 | 0 | 0 | 49.211 | 34.29 | [5 empty] | 0 | 0.458 | 22 | 1.9384 | 1.7673 | 1.174 | 1.0345 | 0.73282 | 37.8063
09/21/09 | 7:57 | 0 | 20.718 | 0 | 3 | 0 | 39.334 | 30.134 | 28.594 | 28.761 | 30.254 | 23.871 | 16.159 | 0 | 0 | 56.22 | 56.848 | 46.613 | 24.232 | 0 | 0 | 49.206 | 34.258 | [5 empty] | 0 | 10.573 | 23 | 1.8909 | 1.7222 | 1.1721 | 1.0345 | 0.68771 | 36.3693
09/21/09 | 7:58 | 0 | 20.73 | 0 | 2 | 0 | 38.1 | 35.634 | 28.412 | 28.484 | 23.955 | 23.835 | 16.001 | 0 | 0 | 56.186 | 56.882 | 46.624 | 24.269 | 0 | 0 | 49.218 | 34.27 | [5 empty] | 0 | 9.616 | 24 | 1.9369 | 1.7659 | 1.174 | 1.0345 | 0.73144 | 37.7633
09/21/09 | 7:59 | 0 | 20.74 | 0 | 3 | 0 | 31.433 | 40.392 | 28.447 | 28.351 | 22.665 | 23.869 | 16.159 | 1 | 0 | 56.218 | 56.891 | 46.68 | 24.303 | 0 | 0 | 49.227 | 34.328 | [5 empty] | 0 | 3.082 | 25 | 1.8909 | 1.7222 | 1.1721 | 1.0345 | 0.68771 | 36.3693
09/21/09 | 8:00 | 0 | 20.706 | 0 | 2 | 0 | 29.447 | 32.838 | 28.533 | 28.268 | 22.341 | 23.884 | 16.172 | 0 | 0 | 56.142 | 56.836 | 46.648 | 24.269 | 0 | 0 | 49.218 | 34.318 | [5 empty] | 0 | 1.179 | 26 | 1.8871 | 1.7186 | 1.172 | 1.0345 | 0.68411 | 36.2515
09/21/09 | 8:01 | 0 | 20.706 | 0 | 3 | 0 | 28.822 | 30.244 | 28.726 | 28.363 | 21.642 | 23.908 | 16.172 | 0 | 0 | 56.119 | 56.836 | 46.624 | 24.244 | 0 | 0 | 49.194 | 34.294 | [5 empty] | 0 | 0.459 | 27 | 1.8871 | 1.7186 | 1.172 | 1.0345 | 0.68411 | 36.2515
09/21/09 | 8:02 | 0 | 20.706 | 0 | 3 | 0 | 28.628 | 29.376 | 29.062 | 28.508 | 21.473 | 23.933 | 16.099 | 0 | 0 | 56.119 | 56.814 | 46.603 | 24.173 | 0 | 0 | 49.194 | 34.27 | [5 empty] | 0 | 0.12 | 28 | 1.9084 | 1.7388 | 1.1728 | 1.0345 | 0.70431 | 36.9066
09/21/09 | 8:03 | 0 | 20.74 | 0 | 2 | 0 | 28.663 | 29.121 | 29.58 | 28.927 | 21.917 | 23.967 | 16.134 | 0 | 0 | 56.128 | 56.825 | 46.566 | 24.278 | 0 | 0 | 49.227 | 34.28 | [5 empty] | 0 | -0.264 | 29 | 1.8982 | 1.7291 | 1.1724 | 1.0345 | 0.69463 | 36.5943
09/21/09 | 8:04 | 0 | 20.706 | 0 | 3 | 0 | 28.773 | 28.991 | 29.835 | 29.376 | 21.812 | 23.955 | 16.099 | 0 | 0 | 56.072 | 56.702 | 46.58 | 24.219 | 3 | 0 | 55.064 | 25.691 | [5 empty] | 0 | -0.603 | 30 | 1.9084 | 1.7388 | 1.1728 | 1.0345 | 0.70431 | 36.9066
09/21/09 | 8:05 | 0 | 20.681 | 0 | 2 | 0 | 29.136 | 29.111 | 29.955 | 29.786 | 21.883 | 23.979 | 16.172 | 1 | 0 | 56.049 | 56.613 | 46.167 | 24.244 | 0 | 0 | 56.948 | 22.969 | [5 empty] | 0 | -0.65 | 31 | 1.8871 | 1.7186 | 1.172 | 1.0345 | 0.68411 | 36.2515
09/21/09 | 8:06 | 0 | 20.681 | 0 | 2 | 0 | 29.447 | 29.376 | 29.93 | 29.906 | 21.883 | 23.979 | 16.197 | 0 | 0 | 56.026 | 56.544 | 45.387 | 24.269 | 0 | 0 | 57.421 | 22.726 | [5 empty] | 0 | -0.459 | 32 | 1.8798 | 1.7117 | 1.1717 | 1.0345 | 0.67719 | 36.0238
09/21/09 | 8:07 | 0 | 20.706 | 0 | 3 | 0 | 29.665 | 29.69 | 29.835 | 29.835 | 21.667 | 23.908 | 16.247 | 0 | 0 | 56.026 | 56.524 | 44.699 | 24.269 | 0 | 0 | 57.464 | 22.991 | [5 empty] | 0 | -0.17 | 33 | 1.8653 | 1.6978 | 1.1711 | 1.0345 | 0.66335 | 35.563
09/21/09 | 8:08 | 1 | 20.74 | 0 | 2 | 0 | 36.749 | 29.891 | 29.7 | 29.771 | 30.374 | 23.967 | 16.282 | 0 | 0 | 56.014 | 56.533 | 44.152 | 24.303 | 0 | 0 | 57.496 | 23.388 | [5 empty] | 20.74 | 6.978 | 34 | 1.8551 | 1.6881 | 1.1707 | 1.0345 | 0.65366 | 35.2362
09/21/09 | 8:09 | 0 | 20.706 | 1 | 3 | 0 | 41.509 | 32.122 | 29.425 | 29.521 | 24.197 | 23.908 | 16.149 | 0 | 0 | 55.981 | 56.478 | 43.716 | 24.244 | 0 | 0 | 57.352 | 23.763 | [5 empty] | 0 | 11.988 | 35 | 1.8938 | 1.725 | 1.1722 | 1.0345 | 0.69047 | 36.4595
09/21/09 | 8:10 | 0 | 20.716 | 0 | 2 | 0 | 33.247 | 42.788 | 29.315 | 29.361 | 22.665 | 23.967 | 16.307 | 1 | 0 | 55.991 | 56.51 | 43.516 | 24.303 | 0 | 0 | 57.341 | 24.112 | [5 empty] | 0 | 3.886 | 36 | 1.8478 | 1.6812 | 1.1704 | 1.0345 | 0.64674 | 35.0005
09/21/09 | 8:11 | 0 | 20.657 | 0 | 2 | 0 | 30.749 | 35.82 | 29.136 | 29.16 | 22.437 | 23.955 | 16.124 | 0 | 0 | 55.958 | 56.455 | 43.317 | 24.219 | 0 | 0 | 57.217 | 24.364 | [5 empty] | 0 | 1.589 | 37 | 1.9011 | 1.7319 | 1.1725 | 1.0345 | 0.69739 | 36.6839
09/21/09 | 8:12 | 0 | 20.681 | 0 | 2 | 0 | 29.835 | 31.907 | 29.111 | 29.038 | 22.246 | 23.933 | 16.197 | 0 | 0 | 55.935 | 56.455 | 43.178 | 24.219 | 0 | 0 | 57.174 | 24.678 | [5 empty] | 0 | 0.797 | 38 | 1.8798 | 1.7117 | 1.1717 | 1.0345 | 0.67719 | 36.0238
09/21/09 | 8:13 | 0 | 20.681 | 0 | 3 | 0 | 29.401 | 30.604 | 29.038 | 28.991 | 21.498 | 23.955 | 16.32 | 0 | 0 | 55.911 | 56.432 | 43.037 | 24.244 | 0 | 0 | 57.083 | 24.967 | [5 empty] | 0 | 0.41 | 39 | 1.844 | 1.6776 | 1.1702 | 1.0345 | 0.64314 | 34.8772
09/21/09 | 8:14 | 0 | 20.681 | 0 | 2 | 0 | 29.182 | 30.001 | 28.942 | 28.871 | 21.522 | 23.979 | 16.197 | 0 | 0 | 55.935 | 56.455 | 42.965 | 24.244 | 0 | 0 | 57.039 | 25.281 | [5 empty] | 0 | 0.311 | 40 | 1.8798 | 1.7117 | 1.1717 | 1.0345 | 0.67719 | 36.0238
09/21/09 | 8:15 | 0 | 20.681 | 0 | 2 | 0 | 29.016 | 29.712 | 28.871 | 28.822 | 20.755 | 24.028 | 16.124 | 0 | 0 | 55.935 | 56.432 | 42.896 | 24.318 | 0 | 0 | 56.948 | 25.521 | [5 empty] | 0 | 0.194 | 41 | 1.9011 | 1.7319 | 1.1725 | 1.0345 | 0.69739 | 36.6839
09/21/09 | 8:16 | 0 | 20.657 | 0 | 2 | 0 | 28.893 | 29.472 | 28.751 | 28.751 | 20.61 | 24.053 | 16.149 | 0 | 0 | 55.911 | 56.412 | 42.872 | 24.219 | 0 | 0 | 56.905 | 25.762 | [5 empty] | 0 | 0.142 | 42 | 1.8938 | 1.725 | 1.1722 | 1.0345 | 0.69047 | 36.4595
09/21/09 | 8:17 | 0 | 20.706 | 0 | 2 | 0 | 28.748 | 29.253 | 28.677 | 28.604 | 20.779 | 24.075 | 16.32 | 1 | 0 | 55.886 | 56.385 | 42.776 | 24.219 | 0 | 0 | 56.788 | 25.955 | [5 empty] | 0 | 0.144 | 43 | 1.844 | 1.6776 | 1.1702 | 1.0345 | 0.64314 | 34.8772
09/21/09 | 8:18 | 0 | 20.703 | 0 | 2 | 0 | 28.626 | 29.133 | 28.819 | 28.481 | 20.897 | 24.097 | 16.393 | 0 | 0 | 55.883 | 56.382 | 42.798 | 24.291 | 0 | 0 | 56.697 | 26.193 | [5 empty] | 0 | 0.145 | 44 | 1.8228 | 1.6574 | 1.1693 | 1.0345 | 0.62293 | 34.1754
09/21/09 | 8:19 | 0 | 20.671 | 0 | 3 | 0 | 31.34 | 29.003 | 28.979 | 28.523 | 28.763 | 24.114 | 16.262 | 0 | 0 | 55.83 | 56.353 | 42.743 | 24.21 | 0 | 0 | 56.579 | 26.377 | [5 empty] | 0 | 2.817 | 45 | 1.8609 | 1.6937 | 1.1709 | 1.0345 | 0.6592 | 35.4234
09/21/09 | 8:20 | 0 | 20.647 | 0 | 2 | 0 | 43.26 | 29.077 | 29.173 | 28.714 | 24.308 | 24.163 | 16.287 | 0 | 0 | 55.83 | 56.332 | 42.671 | 24.188 | 0 | 0 | 56.487 | 26.571 | [5 empty] | 0 | 14.546 | 46 | 1.8536 | 1.6868 | 1.1706 | 1.0345 | 0.65228 | 35.1892
09/21/09 | 8:21 | 0 | 20.671 | 0 | 2 | 0 | 38.114 | 40.463 | 29.244 | 28.957 | 29.92 | 24.163 | 16.36 | 1 | 0 | 55.83 | 56.332 | 42.626 | 24.234 | 0 | 0 | 56.444 | 26.765 | [5 empty] | 0 | 9.157 | 47 | 1.8324 | 1.6666 | 1.1697 | 1.0345 | 0.63207 | 34.4947
09/21/09 | 8:22 | 0 | 20.637 | 0 | 2 | 0 | 42.616 | 37.82 | 29.187 | 29.018 | 24.418 | 24.08 | 16.3 | 1 | 0 | 55.776 | 56.277 | 42.616 | 24.2 | 0 | 0 | 56.343 | 26.946 | [5 empty] | 0 | 13.598 | 48 | 1.8498 | 1.6832 | 1.1704 | 1.0345 | 0.64868 | 35.0667
09/21/09 | 8:23 | 0 | 20.671 | 0 | 2 | 0 | 40.415 | 42.671 | 29.197 | 29.052 | 30.786 | 24.188 | 16.287 | 0 | 0 | 55.809 | 56.309 | 42.65 | 24.283 | 0 | 0 | 56.309 | 27.15 | [5 empty] | 0 | 11.363 | 49 | 1.8536 | 1.6868 | 1.1706 | 1.0345 | 0.65228 | 35.1892
09/21/09 | 8:24 | 0 | 20.671 | 0 | 2 | 0 | 43.307 | 39.547 | 29.123 | 29.028 | 23.656 | 24.188 | 16.237 | 2 | 0 | 55.785 | 56.309 | 42.65 | 24.308 | 0 | 0 | 56.241 | 27.245 | [5 empty] | 0 | 14.279 | 50 | 1.8682 | 1.7006 | 1.1712 | 1.0345 | 0.66612 | 35.6558
09/21/09 | 8:25 | 1 | 20.671 | 0 | 1 | 0 | 39.971 | 43.917 | 29.028 | 29.003 | 31.004 | 24.234 | 16.187 | 0 | 0 | 55.809 | 56.309 | 42.671 | 24.308 | 0 | 0 | 56.152 | 27.439 | [5 empty] | 20.671 | 10.968 | 51 | 1.8827 | 1.7144 | 1.1718 | 1.0345 | 0.67996 | 36.1151
09/21/09 | 8:26 | 0 | 20.613 | 0 | 2 | 0 | 44.025 | 40.078 | 28.994 | 28.873 | 24.418 | 24.2 | 16.401 | 1 | 0 | 55.797 | 56.277 | 42.616 | 24.249 | 0 | 0 | 56.072 | 27.525 | [5 empty] | 0 | 15.152 | 52 | 1.8204 | 1.6552 | 1.1693 | 1.0345 | 0.62072 | 34.0975
09/21/09 | 8:27 | 0 | 20.647 | 0 | 2 | 0 | 39.382 | 43.776 | 29.101 | 28.859 | 31.195 | 24.259 | 16.36 | 1 | 0 | 55.83 | 56.332 | 42.65 | 24.259 | 0 | 0 | 56.061 | 27.728 | [5 empty] | 0 | 10.523 | 53 | 1.8324 | 1.6666 | 1.1697 | 1.0345 | 0.63207 | 34.4947
09/21/09 | 8:28 | 0 | 20.671 | 0 | 2 | 0 | 44.802 | 40.77 | 29.222 | 28.859 | 24.693 | 24.308 | 16.36 | 1 | 0 | 55.853 | 56.332 | 42.671 | 24.283 | 0 | 0 | 55.967 | 27.824 | [5 empty] | 0 | 15.943 | 54 | 1.8324 | 1.6666 | 1.1697 | 1.0345 | 0.63207 | 34.4947
09/21/09 | 8:29 | 0 | 20.647 | 0 | 2 | 0 | 38.959 | 43.494 | 29.462 | 28.932 | 31.46 | 24.354 | 16.436 | 0 | 0 | 55.853 | 56.332 | 42.671 | 24.21 | 0 | 0 | 55.923 | 27.944 | [5 empty] | 0 | 10.027 | 55 | 1.8102 | 1.6455 | 1.1688 | 1.0345 | 0.61103 | 33.7543
09/21/09 | 8:30 | 0 | 20.637 | 0 | 1 | 0 | 45.481 | 41.415 | 29.886 | 29.043 | 25.259 | 24.345 | 16.375 | 1 | 0 | 55.844 | 56.3 | 42.616 | 24.224 | 0 | 0 | 55.844 | 28.03 | [5 empty] | 0 | 16.438 | 56 | 1.828 | 1.6624 | 1.1696 | 1.0345 | 0.62792 | 34.35
09/21/09 | 8:31 | 0 | 20.671 | 0 | 2 | 1 | 38.724 | 43.236 | 30.376 | 29.413 | 31.823 | 24.403 | 16.262 | 1 | 0 | 55.9 | 56.332 | 42.695 | 24.283 | 0 | 0 | 55.83 | 28.184 | [5 empty] | 0 | 9.311 | 57 | 1.8609 | 1.6937 | 1.1709 | 1.0345 | 0.6592 | 35.4234
09/21/09 | 8:32 | 0 | 20.647 | 0 | 2 | 0 | 44.386 | 42.131 | 30.955 | 29.896 | 25.342 | 24.499 | 16.509 | 1 | 0 | 55.9 | 56.353 | 42.65 | 24.234 | 0 | 0 | 55.785 | 28.282 | [5 empty] | 0 | 14.49 | 0 | 1.789 | 1.6253 | 1.168 | 1.0345 | 0.59083 | 33.0259
09/21/09 | 8:33 | 0 | 20.671 | 0 | 2 | 0 | 39.734 | 42.767 | 31.629 | 30.401 | 32.473 | 24.452 | 16.509 | 0 | 0 | 55.923 | 56.332 | 42.719 | 24.283 | 0 | 0 | 55.715 | 28.403 | [5 empty] | 0 | 9.333 | 1 | 1.789 | 1.6253 | 1.0566 | 0.92308 | 0.70223 | 39.2532
09/21/09 | 8:34 | 0 | 20.647 | 0 | 1 | 0 | 44.365 | 41.686 | 32.255 | 31.026 | 25.536 | 24.428 | 16.458 | 1 | 0 | 55.923 | 56.332 | 42.719 | 24.308 | 0 | 0 | 55.648 | 28.523 | [5 empty] | 0 | 13.339 | 2 | 1.8038 | 1.6394 | 1.0572 | 0.92308 | 0.71635 | 39.7126
09/21/09 | 8:35 | 1 | 20.613 | 0 | 2 | 0 | 39.49 | 43.154 | 32.84 | 31.62 | 33.146 | 24.394 | 16.448 | 1 | 0 | 55.914 | 56.277 | 42.686 | 24.249 | 0 | 0 | 55.568 | 28.609 | [5 empty] | 20.613 | 7.87 | 3 | 1.8067 | 1.6422 | 1.0573 | 0.92308 | 0.71912 | 39.8018
09/21/09 | 8:36 | 0 | 20.625 | 0 | 2 | 0 | 45.742 | 42.154 | 33.366 | 32.304 | 26.377 | 24.452 | 16.483 | 1 | 0 | 55.923 | 56.332 | 42.719 | 24.283 | 0 | 0 | 55.578 | 28.739 | [5 empty] | 0 | 13.438 | 4 | 1.7966 | 1.6325 | 1.0569 | 0.92308 | 0.70943 | 39.4884
09/21/09 | 8:37 | 0 | 20.647 | 0 | 1 | 0 | 37.574 | 42.977 | 33.696 | 32.874 | 33.744 | 24.499 | 16.385 | 0 | 0 | 55.97 | 56.378 | 42.767 | 24.332 | 0 | 0 | 55.557 | 28.859 | [5 empty] | 0 | 4.7 | 5 | 1.8251 | 1.6596 | 1.058 | 0.92308 | 0.73656 | 40.3572
09/21/09 | 8:38 | 0 | 20.662 | 0 | 2 | 0 | 48.095 | 43.439 | 33.897 | 33.311 | 26.801 | 24.44 | 16.35 | 1 | 0 | 55.937 | 56.323 | 42.733 | 24.32 | 0 | 0 | 55.456 | 28.922 | [5 empty] | 0 | 14.784 | 6 | 1.8353 | 1.6693 | 1.0584 | 0.92308 | 0.74624 | 40.661
09/21/09 | 8:39 | 0 | 20.669 | 0 | 2 | 0 | 39.217 | 40.836 | 34.141 | 33.646 | 25.195 | 24.546 | 16.433 | 0 | 0 | 55.967 | 56.33 | 42.836 | 24.281 | 0 | 0 | 55.487 | 29.074 | [5 empty] | 0 | 5.571 | 7 | 1.8111 | 1.6463 | 1.0575 | 0.92308 | 0.72327 | 39.9351
09/21/09 | 8:40 | 0 | 20.662 | 0 | 1 | 0 | 35.708 | 45.184 | 34.251 | 33.828 | 32.747 | 24.44 | 16.448 | 1 | 0 | 55.984 | 56.3 | 42.805 | 24.273 | 0 | 0 | 55.433 | 29.138 | [5 empty] | 0 | 1.88 | 8 | 1.8067 | 1.6422 | 1.0573 | 0.92308 | 0.71912 | 39.8018
09/21/09 | 8:41 | 0 | 20.694 | 0 | 2 | 0 | 47.369 | 39.758 | 34.445 | 34.07 | 30.229 | 24.546 | 16.68 | 0 | 0 | 55.991 | 56.33 | 42.882 | 24.305 | 0 | 0 | 55.417 | 29.244 | [5 empty] | 0 | 13.299 | 9 | 1.7392 | 1.578 | 1.0546 | 0.92308 | 0.6549 | 37.6555
09/21/09 | 8:42 | 0 | 20.662 | 0 | 1 | 0 | 43.322 | 37 | 34.414 | 34.132 | 26.152 | 24.489 | 16.647 | 0 | 0 | 55.96 | 56.277 | 42.851 | 24.273 | 0 | 0 | 55.365 | 29.258 | [5 empty] | 0 | 9.19 | 10 | 1.7488 | 1.5871 | 1.0549 | 0.92308 | 0.66403 | 37.9709
09/21/09 | 8:43 | 0 | 20.669 | 0 | 2 | 0 | 37.5 | 44.55 | 34.445 | 34.258 | 24.859 | 24.57 | 16.926 | 1 | 0 | 56.014 | 56.286 | 42.906 | 24.305 | 0 | 0 | 55.372 | 29.364 | [5 empty] | 0 | 3.242 | 11 | 1.6675 | 1.5099 | 1.0517 | 0.92308 | 0.58681 | 35.1898
09/21/09 | 8:44 | 0 | 20.669 | 0 | 1 | 0 | 35.643 | 43.635 | 34.328 | 34.304 | 24.472 | 24.521 | 17.024 | 0 | 0 | 56.014 | 56.307 | 42.953 | 24.33 | 0 | 0 | 55.349 | 29.484 | [5 empty] | 0 | 1.339 | 12 | 1.639 | 1.4828 | 1.0505 | 0.92308 | 0.55968 | 34.1474
09/21/09 | 8:45 | 0 | 20.694 | 0 | 2 | 0 | 35.01 | 38.722 | 34.211 | 34.235 | 24.425 | 24.57 | 16.853 | 0 | 0 | 55.991 | 56.307 | 42.929 | 24.305 | 0 | 0 | 55.302 | 29.508 | [5 empty] | 0 | 0.775 | 13 | 1.6888 | 1.5301 | 1.0525 | 0.92308 | 0.60701 | 35.9433
09/21/09 | 8:46 | 0 | 20.662 | 0 | 1 | 0 | 34.672 | 36.507 | 34.11 | 34.086 | 24.394 | 24.514 | 17.016 | 0 | 0 | 55.96 | 56.257 | 42.874 | 24.273 | 0 | 0 | 55.272 | 29.572 | [5 empty] | 0 | 0.586 | 14 | 1.6413 | 1.485 | 1.0506 | 0.92308 | 0.56189 | 34.2339
09/21/09 | 8:47 | 0 | 20.694 | 0 | 2 | 0 | 34.493 | 35.667 | 33.904 | 34.046 | 23.678 | 24.521 | 17.197 | 0 | 0 | 55.967 | 56.264 | 42.953 | 24.256 | 0 | 0 | 55.279 | 29.675 | [5 empty] | 0 | 0.447 | 15 | 1.5886 | 1.4349 | 1.0485 | 0.92308 | 0.51179 | 32.216
09/21/09 | 8:48 | 0 | 20.718 | 0 | 1 | 0 | 34.304 | 35.222 | 33.718 | 33.952 | 23.172 | 24.521 | 17.346 | 0 | 0 | 55.967 | 56.264 | 42.953 | 24.256 | 0 | 0 | 55.302 | 29.773 | [5 empty] | 0 | 0.352 | 16 | 1.5452 | 1.3936 | 1.0467 | 0.92308 | 0.47055 | 30.4515
09/21/09 | 8:49 | 0 | 20.686 | 0 | 1 | 0 | 37 | 34.909 | 33.591 | 33.804 | 34.672 | 24.489 | 17.66 | 1 | 0 | 55.937 | 56.234 | 42.944 | 24.224 | 0 | 0 | 55.228 | 29.837 | [5 empty] | 0 | 3.196 | 17 | 1.4538 | 1.3067 | 1.043 | 0.92308 | 0.38364 | 26.3883
09/21/09 | 8:50 | 0 | 20.718 | 0 | 2 | 0 | 51.129 | 34.658 | 33.505 | 33.646 | 27.123 | 24.472 | 17.592 | 0 | 0 | 55.944 | 56.241 | 42.953 | 24.207 | 0 | 0 | 55.188 | 29.942 | [5 empty] | 0 | 17.483 | 18 | 1.4736 | 1.3255 | 1.0438 | 0.92308 | 0.40246 | 27.311
09/21/09 | 8:51 | 0 | 20.718 | 0 | 1 | 0 | 41.332 | 35.761 | 33.247 | 33.505 | 24.69 | 24.521 | 17.494 | 0 | 0 | 55.921 | 56.241 | 42.953 | 24.207 | 0 | 0 | 55.211 | 29.989 | [5 empty] | 0 | 7.827 | 19 | 1.5021 | 1.3527 | 1.0449 | 0.92308 | 0.42958 | 28.598
09/21/09 | 8:52 | 0 | 20.718 | 0 | 1 | 0 | 36.584 | 44.594 | 32.988 | 33.342 | 23.847 | 24.472 | 17.816 | 0 | 0 | 55.921 | 56.218 | 42.929 | 24.256 | 0 | 0 | 55.188 | 30.038 | [5 empty] | 0 | 3.242 | 20 | 1.4084 | 1.2635 | 1.0411 | 0.92308 | 0.34045 | 24.1735
09/21/09 | 8:53 | 0 | 20.694 | 0 | 1 | 0 | 34.868 | 44.573 | 32.706 | 33.177 | 32.73 | 24.472 | 17.74 | 1 | 0 | 55.876 | 56.218 | 42.953 | 24.281 | 0 | 0 | 55.141 | 30.109 | [5 empty] | 0 | 1.691 | 21 | 1.4305 | 1.2846 | 1.042 | 0.92308 | 0.36149 | 25.27
09/21/09 | 8:54 | 0 | 20.694 | 0 | 2 | 0 | 46.795 | 39.593 | 32.52 | 32.943 | 27.726 | 24.497 | 17.617 | 0 | 0 | 55.876 | 56.195 | 42.975 | 24.232 | 0 | 0 | 55.12 | 30.183 | [5 empty] | 0 | 13.852 | 22 | 1.4663 | 1.3186 | 1.0435 | 0.92308 | 0.39554 | 26.9747
09/21/09 | 8:55 | 0 | 20.743 | 0 | 1 | 0 | 47.439 | 36.725 | 32.375 | 32.706 | 24.497 | 24.497 | 17.592 | 0 | 0 | 55.876 | 56.195 | 42.975 | 24.207 | 0 | 0 | 55.097 | 30.229 | [5 empty] | 0 | 14.733 | 23 | 1.4736 | 1.3255 | 1.0438 | 0.92308 | 0.40246 | 27.311
09/21/09 | 8:56 | 0 | 20.743 | 0 | 1 | 0 | 39.076 | 37.337 | 32.157 | 32.52 | 23.727 | 24.45 | 17.469 | 1 | 0 | 55.876 | 56.195 | 42.953 | 24.207 | 0 | 0 | 55.05 | 30.254 | [5 empty] | 0 | 6.556 | 24 | 1.5094 | 1.3596 | 1.0452 | 0.92308 | 0.4365 | 28.9185
09/21/09 | 8:57 | 1 | 20.718 | 0 | 1 | 0 | 35.598 | 44.916 | 32.012 | 32.255 | 32.543 | 24.425 | 17.494 | 0 | 0 | 55.853 | 56.175 | 42.929 | 24.207 | 0 | 0 | 55.074 | 30.352 | [5 empty] | 20.718 | 3.343 | 25 | 1.5021 | 1.3527 | 1.0449 | 0.92308 | 0.42958 | 28.598
09/21/09 | 8:58 | 0 | 20.694 | 0 | 1 | 0 | 47.85 | 44.456 | 31.725 | 32.11 | 27.557 | 24.45 | 17.346 | 0 | 0 | 55.876 | 56.175 | 42.975 | 24.256 | 0 | 0 | 55.027 | 30.448 | [5 empty] | 0 | 15.74 | 26 | 1.5452 | 1.3936 | 1.0467 | 0.92308 | 0.47055 | 30.4515
09/21/09 | 8:59 | 0 | 20.718 | 0 | 1 | 0 | 47.92 | 39.569 | 31.507 | 31.892 | 24.859 | 24.425 | 17.273 | 1 | 0 | 55.876 | 56.152 | 42.929 | 24.281 | 0 | 0 | 55.027 | 30.519 | [5 empty] | 0 | 16.028 | 27 | 1.5665 | 1.4138 | 1.0476 | 0.92308 | 0.49076 | 31.3282
09/21/09 | 9:00 | 0 | 20.694 | 0 | 1 | 0 | 38.959 | 38.299 | 31.267 | 31.725 | 23.942 | 24.401 | 17.273 | 0 | 0 | 55.853 | 56.152 | 42.953 | 24.256 | 0 | 0 | 55.027 | 30.543 | [5 empty] | 0 | 7.234 | 28 | 1.5665 | 1.4138 | 1.0476 | 0.92308 | 0.49076 | 31.3282
09/21/09 | 9:01 | 0 | 20.725 | 0 | 1 | 0 | 36.827 | 45.152 | 31.178 | 31.563 | 34.031 | 24.457 | 17.429 | 0 | 0 | 55.883 | 56.181 | 42.985 | 24.288 | 0 | 0 | 55.057 | 30.649 | [5 empty] | 0 | 5.264 | 29 | 1.5211 | 1.3707 | 1.0457 | 0.92308 | 0.44758 | 29.425
09/21/09 | 9:02 | 0 | 20.694 | 0 | 1 | 0 | 54.637 | 45.558 | 31.002 | 31.267 | 26.014 | 24.376 | 17.273 | 1 | 0 | 55.853 | 56.128 | 42.929 | 24.207 | 0 | 0 | 54.959 | 30.617 | [5 empty] | 0 | 23.37 | 30 | 1.5665 | 1.4138 | 1.0476 | 0.92308 | 0.49076 | 31.3282
09/21/09 | 9:03 | 0 | 20.718 | 0 | 1 | 0 | 45.948 | 40.509 | 30.761 | 31.073 | 24.69 | 24.401 | 17.223 | 0 | 0 | 55.83 | 56.128 | 42.929 | 24.232 | 0 | 0 | 54.959 | 30.663 | [5 empty] | 0 | 14.875 | 31 | 1.5811 | 1.4277 | 1.0481 | 0.92308 | 0.5046 | 31.915
09/21/09 | 9:04 | 0 | 20.718 | 0 | 1 | 0 | 37.83 | 40.368 | 30.543 | 30.977 | 31.747 | 24.401 | 17.295 | 1 | 0 | 55.853 | 56.128 | 42.906 | 24.207 | 0 | 0 | 54.936 | 30.712 | [5 empty] | 0 | 6.853 | 32 | 1.5601 | 1.4077 | 1.0473 | 0.92308 | 0.48467 | 31.0665
09/21/09 | 9:05 | 0 | 20.743 | 1 | 1 | 0 | 45.054 | 47.392 | 30.472 | 30.712 | 29.05 | 24.425 | 17.295 | 0 | 0 | 55.876 | 56.128 | 42.929 | 24.185 | 0 | 0 | 54.889 | 30.783 | [5 empty] | 0 | 14.342 | 33 | 1.5601 | 1.4077 | 1.0473 | 0.92308 | 0.48467 | 31.0665
09/21/09 | 9:06 | 0 | 20.694 | 0 | 1 | 0 | 52.597 | 45.625 | 30.327 | 30.543 | 26.134 | 24.425 | 17.396 | 1 | 0 | 55.853 | 56.105 | 42.929 | 24.161 | 0 | 0 | 54.889 | 30.833 | [5 empty] | 0 | 22.054 | 34 | 1.5307 | 1.3798 | 1.0461 | 0.92308 | 0.45671 | 29.837
09/21/09 | 9:07 | 0 | 20.694 | 0 | 1 | 0 | 41.401 | 40.626 | 30.207 | 30.374 | 25.316 | 24.472 | 17.371 | 0 | 0 | 55.853 | 56.105 | 42.953 | 24.232 | 0 | 0 | 54.868 | 30.857 | [5 empty] | 0 | 11.027 | 35 | 1.538 | 1.3867 | 1.0464 | 0.92308 | 0.46363 | 30.1457
09/21/09 | 9:08 | 0 | 20.694 | 0 | 1 | 0 | 37.665 | 43.587 | 30.183 | 30.278 | 33.622 | 24.401 | 17.223 | 0 | 0 | 55.853 | 56.082 | 42.953 | 24.185 | 0 | 0 | 54.868 | 30.906 | [5 empty] | 0 | 7.387 | 36 | 1.5811 | 1.4277 | 1.0481 | 0.92308 | 0.5046 | 31.915
09/21/09 | 9:09 | 0 | 20.725 | 0 | 1 | 0 | 53.729 | 47.973 | 30.141 | 30.141 | 26.431 | 24.482 | 17.404 | 1 | 0 | 55.86 | 56.089 | 42.961 | 24.264 | 0 | 0 | 54.852 | 31.009 | [5 empty] | 0 | 23.588 | 37 | 1.5284 | 1.3776 | 1.046 | 0.92308 | 0.4545 | 29.7376
09/21/09 | 9:10 | 0 | 20.75 | 0 | 1 | 0 | 44.603 | 43.539 | 30.087 | 30.063 | 25.46 | 24.45 | 17.469 | 0 | 0 | 55.876 | 56.105 | 42.929 | 24.281 | 0 | 0 | 54.845 | 31.026 | [5 empty] | 0 | 14.54 | 38 | 1.5094 | 1.3596 | 1.0452 | 0.92308 | 0.4365 | 28.9185
09/21/09 | 9:11 | 1 | 20.75 | 0 | 1 | 0 | 37.179 | 41.15 | 30.119 | 29.996 | 32.95 | 24.482 | 17.28 | 1 | 0 | 55.883 | 56.089 | 42.961 | 24.264 | 0 | 0 | 54.828 | 31.154 | [5 empty] | 20.75 | 7.183 | 39 | 1.5645 | 1.4119 | 1.0475 | 0.92308 | 0.48882 | 31.2451
09/21/09 | 9:12 | 0 | 20.75 | 0 | 1 | 0 | 51.801 | 46.666 | 30.141 | 29.95 | 27.395 | 24.457 | 17.577 | 0 | 0 | 55.883 | 56.068 | 42.985 | 24.168 | 0 | 0 | 54.828 | 31.154 | [5 empty] | 0 | 21.851 | 40 | 1.478 | 1.3297 | 1.044 | 0.92308 | 0.40661 | 27.5112
09/21/09 | 9:13 | 0 | 20.718 | 0 | 1 | 0 | 46.795 | 45.534 | 30.158 | 29.844 | 25.845 | 24.45 | 17.642 | 1 | 0 | 55.853 | 56.058 | 42.906 | 24.256 | 0 | 0 | 54.798 | 31.122 | [5 empty] | 0 | 16.951 | 41 | 1.459 | 1.3117 | 1.0432 | 0.92308 | 0.38862 | 26.635
09/21/09 | 9:14 | 0 | 20.718 | 0 | 1 | 0 | 37.923 | 41.284 | 30.207 | 29.798 | 32.135 | 24.45 | 17.74 | 0 | 0 | 55.853 | 56.037 | 42.929 | 24.161 | 0 | 0 | 54.798 | 31.171 | [5 empty] | 0 | 8.125 | 42 | 1.4305 | 1.2846 | 1.042 | 0.92308 | 0.36149 | 25.27
09/21/09 | 9:15 | 0 | 20.75 | 0 | 1 | 0 | 48.706 | 45.198 | 30.19 | 29.876 | 27.758 | 24.528 | 17.7 | 1 | 0 | 55.883 | 56.044 | 42.961 | 24.239 | 0 | 0 | 54.852 | 31.225 | [5 empty] | 0 | 18.83 | 43 | 1.4422 | 1.2956 | 1.0425 | 0.92308 | 0.37256 | 25.8337
09/21/09 | 9:16 | 0 | 20.725 | 0 | 1 | 0 | 49.967 | 46.573 | 30.239 | 29.876 | 25.661 | 24.504 | 17.675 | 0 | 0 | 55.86 | 56.044 | 42.937 | 24.288 | 0 | 0 | 54.782 | 31.249 | [5 empty] | 0 | 20.091 | 44 | 1.4494 | 1.3026 | 1.0428 | 0.92308 | 0.37948 | 26.1814
09/21/09 | 9:17 | 0 | 20.725 | 0 | 0 | 0 | 39.741 | 42.09 | 30.141 | 29.938 | 30.707 | 24.565 | 17.761 | 1 | 0 | 55.869 | 56.054 | 42.994 | 24.325 | 0 | 0 | 54.77 | 31.311 | [5 empty] | 0 | 9.803 | 45 | 1.4244 | 1.2788 | 1.0418 | 0.92308 | 0.35568 | 24.9704
09/21/09 | 9:18 | 0 | 20.723 | 0 | 1 | 0 | 41.241 | 43.568 | 30.188 | 29.898 | 29.994 | 24.551 | 17.796 | 0 | 0 | 55.855 | 56.04 | 42.956 | 24.31 | 0 | 0 | 54.756 | 31.271 | [5 empty] | 0 | 11.343 | 46 | 1.4142 | 1.2691 | 1.0414 | 0.92308 | 0.34599 | 24.4654
09/21/09 | 9:19 | 0 | 20.747 | 0 | 1 | 0 | 55.19 | 47.579 | 30.212 | 29.898 | 25.369 | 24.551 | 17.647 | 1 | 0 | 55.834 | 56.016 | 42.956 | 24.286 | 0 | 0 | 54.733 | 31.318 | [5 empty] | 0 | 25.292 | 47 | 1.4576 | 1.3103 | 1.0431 | 0.92308 | 0.38723 | 26.5666
09/21/09 | 9:20 | 0 | 20.779 | 0 | 1 | 0 | 44.35 | 43.999 | 30.17 | 29.955 | 24.776 | 24.607 | 17.68 | 0 | 0 | 55.886 | 56.047 | 43.011 | 24.342 | 0 | 0 | 54.74 | 31.374 | [5 empty] | 0 | 14.395 | 48 | 1.448 | 1.3012 | 1.0428 | 0.92308 | 0.3781 | 26.1121
09/21/09 | 9:21 | 0 | 20.747 | 0 | 1 | 0 | 37.012 | 41.475 | 30.163 | 29.923 | 32.066 | 24.575 | 17.796 | 0 | 0 | 55.855 | 55.993 | 42.956 | 24.31 | 0 | 0 | 54.709 | 31.392 | [5 empty] | 0 | 7.089 | 49 | 1.4142 | 1.2691 | 1.0414 | 0.92308 | 0.34599 | 24.4654
09/21/09 | 9:22 | 0 | 20.747 | 0 | 1 | 0 | 47.122 | 46.846 | 30.188 | 29.874 | 26.958 | 24.575 | 17.821 | 1 | 0 | 55.834 | 55.993 | 42.956 | 24.357 | 0 | 0 | 54.686 | 31.441 | [5 empty] | 0 | 17.248 | 50 | 1.4069 | 1.2621 | 1.0411 | 0.92308 | 0.33907 | 24.1001
09/21/09 | 9:23 | 0 | 20.723 | 0 | 1 | 0 | 53.724 | 47.488 | 30.163 | 29.849 | 24.985 | 24.575 | 17.723 | 1 | 0 | 55.834 | 55.993 | 42.956 | 24.357 | 0 | 0 | 54.686 | 31.487 | [5 empty] | 0 | 23.875 | 51 | 1.4355 | 1.2893 | 1.0422 | 0.92308 | 0.3662 | 25.5107
09/21/09 | 9:24 | 0 | 20.747 | 0 | 0 | 0 | 42.58 | 42.532 | 30.114 | 29.874 | 23.707 | 24.6 | 17.821 | 0 | 0 | 55.834 | 55.993 | 42.98 | 24.31 | 0 | 0 | 54.665 | 31.561 | [5 empty] | 0 | 12.706 | 52 | 1.4069 | 1.2621 | 1.0411 | 0.92308 | 0.33907 | 24.1001
09/21/09 | 9:25 | 0 | 20.747 | 0 | 1 | 0 | 36.471 | 41.171 | 30.068 | 29.849 | 23.371 | 24.6 | 17.723 | 0 | 0 | 55.834 | 55.97 | 42.98 | 24.286 | 0 | 0 | 54.665 | 31.607 | [5 empty] | 0 | 6.622 | 53 | 1.4355 | 1.2893 | 1.0422 | 0.92308 | 0.3662 | 25.5107
09/21/09 | 9:26 | 0 | 20.747 | 0 | 1 | 0 | 33.744 | 46.823 | 30.068 | 29.825 | 32.066 | 24.622 | 17.673 | 0 | 0 | 55.834 | 55.97 | 42.956 | 24.286 | 0 | 0 | 54.595 | 31.607 | [5 empty] | 0 | 3.919 | 54 | 1.45 | 1.3031 | 1.0428 | 0.92308 | 0.38004 | 26.209
09/21/09 | 9:27 | 0 | 20.755 | 0 | 1 | 0 | 46.118 | 47.656 | 30.026 | 29.857 | 26.679 | 24.678 | 17.803 | 1 | 0 | 55.865 | 55.979 | 43.035 | 24.342 | 0 | 0 | 54.649 | 31.664 | [5 empty] | 0 | 16.261 | 55 | 1.4122 | 1.2671 | 1.0413 | 0.92308 | 0.34405 | 24.3635
09/21/09 | 9:28 | 0 | 20.755 | 0 | 1 | 0 | 55.748 | 42.963 | 30.026 | 29.81 | 25.257 | 24.607 | 18.002 | 0 | 0 | 55.841 | 55.979 | 43.035 | 24.244 | 0 | 0 | 54.602 | 31.688 | [5 empty] | 0 | 25.938 | 56 | 1.3542 | 1.212 | 1.039 | 0.92308 | 0.28897 | 21.3385
09/21/09 | 9:29 | 0 | 20.779 | 0 | 0 | 0 | 44.444 | 38.617 | 29.977 | 29.736 | 24.678 | 24.631 | 17.901 | 1 | 0 | 55.841 | 55.979 | 42.987 | 24.318 | 0 | 0 | 54.558 | 31.713 | [5 empty] | 0 | 14.708 | 57 | 1.3836 | 1.24 | 1.0401 | 0.92308 | 0.31693 | 22.9054
09/21/09 | 9:30 | 1 | 20.747 | 0 | 1 | 0 | 37.763 | 37.105 | 29.874 | 29.68 | 32.475 | 24.6 | 17.869 | 0 | 0 | 55.811 | 55.925 | 42.956 | 24.31 | 0 | 0 | 54.527 | 31.728 | [5 empty] | 20.747 | 8.083 | 58 | 1.3929 | 1.2489 | 1.0405 | 0.92308 | 0.32578 | 23.3881
09/21/09 | 9:31 | 0 | 20.85 | 0 | 0 | 0 | 43.41 | 40.404 | 29.857 | 29.857 | 27.473 | 24.727 | 18.15 | 0 | 0 | 55.909 | 56.023 | 43.128 | 24.438 | 0 | 0 | 54.579 | 31.882 | [5 empty] | 0 | 13.553 | 59 | 1.3111 | 1.1711 | 1.0372 | 0.92308 | 0.248 | 18.9154
09/21/09 | 9:32 | 0 | 20.804 | 0 | 1 | 0 | 58.963 | 46.645 | 29.641 | 29.786 | 24.943 | 24.727 | 18.002 | 1 | 0 | 55.909 | 56.023 | 43.083 | 24.367 | 0 | 0 | 54.534 | 31.857 | [5 empty] | 0 | 29.177 | 60 | 1.3542 | 1.212 | 1.039 | 0.92308 | 0.28897 | 21.3385
09/21/09 | 9:33 | 0 | 20.875 | 0 | 1 | 0 | 50.637 | 47.724 | 29.545 | 29.786 | 24.533 | 24.727 | 18.198 | 0 | 0 | 55.886 | 56.023 | 43.128 | 24.389 | 0 | 0 | 54.558 | 31.904 | [5 empty] | 0 | 20.851 | 61 | 1.2971 | 1.1578 | 1.0366 | 0.92308 | 0.23472 | 18.0949
09/21/09 | 9:34 | 0 | 20.85 | 0 | 0 | 0 | 43.2 | 45.247 | 29.447 | 29.69 | 23.812 | 24.752 | 17.944 | 0 | 0 | 55.855 | 55.97 | 43.051 | 24.335 | 0 | 0 | 54.572 | 31.872 | [5 empty] | 0 | 13.51 | 62 | 1.3711 | 1.2281 | 1.0396 | 0.92308 | 0.30502 | 22.2465
09/21/09 | 9:35 | 0 | 20.875 | 0 | 1 | 0 | 39.109 | 42.8 | 29.352 | 29.69 | 33.73 | 24.798 | 18.248 | 1 | 0 | 55.886 | 56 | 43.128 | 24.389 | 0 | 0 | 54.579 | 31.953 | [5 empty] | 0 | 9.419 | 63 | 1.2826 | 1.144 | 1.0361 | 0.92308 | 0.22088 | 17.2212
09/21/09 | 9:36 | 0 | 20.875 | 0 | 0 | 1 | 47.747 | 41.765 | 29.302 | 29.521 | 25.497 | 24.752 | 18.248 | 0 | 0 | 55.886 | 55.979 | 43.152 | 24.413 | 0 | 0 | 54.602 | 31.978 | [5 empty] | 0 | 18.226 | 64 | 1.2826 | 1.144 | 1.0361 | 0.92308 | 0.22088 | 17.2212
09/21/09 | 9:37 | 0 | 20.875 | 0 | 1 | 0 | 59.525 | 45.523 | 29.099 | 29.437 | 24.185 | 24.764 | 18.286 | 1 | 0 | 55.879 | 55.946 | 43.095 | 24.401 | 0 | 0 | 54.618 | 31.894 | [5 empty] | 0 | 30.088 | 0 | 1.2715 | 1.1334 | 1.0356 | 0.92308 | 0.21036 | 16.5439
09/21/09 | 9:38 | 0 | 20.868 | 0 | 0 | 0 | 50.77 | 49.119 | 29.104 | 29.393 | 23.611 | 24.769 | 18.465 | 0 | 0 | 55.883 | 55.974 | 43.123 | 24.408 | 0 | 0 | 54.646 | 31.973 | [5 empty] | 0 | 21.377 | 1 | 1.2194 | 1.0839 | 0.47627 | 0.36585 | 0.71803 | 58.8846
09/21/09 | 9:39 | 0 | 20.868 | 0 | 0 | 0 | 46.872 | 49.463 | 28.937 | 29.249 | 22.528 | 24.769 | 18.537 | 0 | 0 | 55.883 | 55.953 | 43.102 | 24.479 | 0 | 0 | 54.623 | 31.973 | [5 empty] | 0 | 17.623 | 2 | 1.1984 | 1.064 | 0.47542 | 0.36585 | 0.6981 | 58.2518
09/21/09 | 9:40 | 0 | 20.892 | 0 | 0 | 0 | 45.404 | 49.164 | 28.864 | 29.226 | 31.009 | 24.793 | 18.563 | 0 | 0 | 55.86 | 55.974 | 43.123 | 24.504 | 0 | 0 | 54.6 | 31.995 | [5 empty] | 0 | 16.178 | 3 | 1.1909 | 1.0568 | 0.47511 | 0.36585 | 0.69091 | 58.0178
09/21/09 | 9:41 | 0 | 20.868 | 0 | 1 | 0 | 41.832 | 46.321 | 29.057 | 29.202 | 25.853 | 24.864 | 18.537 | 1 | 0 | 55.883 | 55.953 | 43.171 | 24.455 | 0 | 0 | 54.6 | 32.019 | [5 empty] | 0 | 12.63 | 4 | 1.1984 | 1.064 | 0.47542 | 0.36585 | 0.6981 | 58.2518
09/21/09 | 9:42 | 0 | 20.917 | 0 | 1 | 0 | 54.348 | 44.087 | 29.128 | 29.057 | 23.565 | 24.84 | 18.759 | 0 | 0 | 55.935 | 55.981 | 43.2 | 24.509 | 0 | 0 | 54.651 | 32.073 | [5 empty] | 0 | 25.291 | 5 | 1.1338 | 1.0025 | 0.4728 | 0.36585 | 0.63666 | 56.1534
09/21/09 | 9:43 | 0 | 20.892 | 0 | 0 | 0 | 51.848 | 46.55 | 29.128 | 28.888 | 23.226 | 24.864 | 18.784 | 0 | 0 | 55.883 | 55.953 | 43.123 | 24.43 | 0 | 0 | 54.623 | 32.068 | [5 empty] | 0 | 22.96 | 6 | 1.1265 | 0.99559 | 0.4725 | 0.36585 | 0.62974 | 55.902
09/21/09 | 9:44 | 0 | 20.892 | 0 | 0 | 0 | 44.832 | 49.164 | 29.128 | 28.768 | 22.672 | 24.864 | 18.661 | 0 | 0 | 55.86 | 55.93 | 43.123 | 24.359 | 0 | 0 | 54.576 | 32.115 | [5 empty] | 0 | 16.064 | 7 | 1.1623 | 1.0296 | 0.47395 | 0.36585 | 0.66378 | 57.1085
09/21/09 | 9:45 | 0 | 20.892 | 0 | 1 | 0 | 42.372 | 49.6 | 29.008 | 28.817 | 30.84 | 24.84 | 18.834 | 0 | 0 | 55.883 | 55.953 | 43.102 | 24.455 | 0 | 0 | 54.53 | 32.139 | [5 empty] | 0 | 13.555 | 8 | 1.1119 | 0.98175 | 0.47191 | 0.36585 | 0.6159 | 55.3893
09/21/09 | 9:46 | 0 | 20.917 | 0 | 0 | 0 | 40.54 | 48.478 | 29.104 | 28.719 | 26.696 | 24.889 | 19.204 | 1 | 0 | 55.816 | 55.883 | 43.078 | 24.504 | 0 | 0 | 54.553 | 32.139 | [5 empty] | 0 | 11.821 | 9 | 1.0042 | 0.87933 | 0.46755 | 0.36585 | 0.51348 | 51.1334
09/21/09 | 9:47 | 0 | 20.868 | 0 | 1 | 0 | 54.691 | 46.391 | 29.008 | 28.743 | 24.72 | 24.84 | 19.254 | 0 | 0 | 55.907 | 55.93 | 43.123 | 24.479 | 0 | 0 | 54.53 | 32.164 | [5 empty] | 0 | 25.948 | 10 | 0.98964 | 0.86549 | 0.46696 | 0.36585 | 0.49964 | 50.4872
09/21/09 | 9:48 | 0 | 20.922 | 0 | 0 | 0 | 54.443 | 47.061 | 28.942 | 28.724 | 24.438 | 24.847 | 19.458 | 1 | 0 | 55.911 | 55.958 | 43.152 | 24.509 | 0 | 0 | 54.558 | 32.218 | [5 empty] | 0 | 25.719 | 11 | 0.93023 | 0.80903 | 0.46455 | 0.36585 | 0.44317 | 47.6411
09/21/09 | 9:49 | 0 | 20.897 | 0 | 0 | 0 | 47.518 | 48.368 | 28.846 | 28.702 | 23.065 | 24.847 | 19.357 | 0 | 0 | 55.911 | 55.935 | 43.224 | 24.46 | 0 | 0 | 54.558 | 32.218 | [5 empty] | 0 | 18.816 | 12 | 0.95964 | 0.83698 | 0.46574 | 0.36585 | 0.47113 | 49.0942
09/21/09 | 9:50 | 0 | 20.868 | 0 | 0 | 0 | 46.711 | 48.34 | 28.694 | 28.694 | 24.985 | 24.889 | 19.402 | 0 | 0 | 55.935 | 55.911 | 43.224 | 24.484 | 0 | 0 | 54.558 | 32.289 | [5 empty] | 0 | 18.017 | 13 | 0.94654 | 0.82453 | 0.46521 | 0.36585 | 0.45867 | 48.458
09/21/09 | 9:51 | 1 | 20.922 | 0 | 1 | 0 | 41.485 | 48.16 | 28.846 | 28.724 | 31.833 | 24.894 | 19.505 | 0 | 0 | 55.888 | 55.911 | 43.2 | 24.46 | 0 | 0 | 54.558 | 32.267 | [5 empty] | 20.922 | 12.761 | 14 | 0.91654 | 0.79602 | 0.46399 | 0.36585 | 0.43016 | 46.9331
09/21/09 | 9:52 | 0 | 20.946 | 0 | 0 | 0 | 48.825 | 45.915 | 28.893 | 28.724 | 24.798 | 24.943 | 19.186 | 0 | 0 | 55.911 | 55.911 | 43.2 | 24.509 | 0 | 0 | 54.513 | 32.267 | [5 empty] | 0 | 20.101 | 15 | 1.0094 | 0.88432 | 0.46776 | 0.36585 | 0.51846 | 51.3615
09/21/09 | 9:53 | 0 | 20.946 | 0 | 1 | 0 | 57.756 | 44.676 | 28.918 | 28.677 | 24.099 | 24.894 | 19.581 | 1 | 0 | 55.911 | 55.911 | 43.176 | 24.46 | 0 | 0 | 54.49 | 32.289 | [5 empty] | 0 | 29.079 | 16 | 0.89441 | 0.77498 | 0.4631 | 0.36585 | 0.40913 | 45.7424
09/21/09 | 9:54 | 0 | 20.971 | 0 | 0 | 0 | 49.743 | 46.762 | 28.868 | 28.653 | 23.763 | 24.869 | 19.458 | 0 | 0 | 55.844 | 55.844 | 43.176 | 24.484 | 0 | 0 | 54.558 | 32.289 | [5 empty] | 0 | 21.09 | 17 | 0.93023 | 0.80903 | 0.46455 | 0.36585 | 0.44317 | 47.6411
09/21/09 | 9:55 | 0 | 20.978 | 0 | 0 | 0 | 47.206 | 47.367 | 28.756 | 28.66 | 23.361 | 24.95 | 19.711 | 0 | 0 | 55.942 | 55.895 | 43.255 | 24.565 | 0 | 0 | 54.588 | 32.321 | [5 empty] | 0 | 18.546 | 18 | 0.85656 | 0.739 | 0.46156 | 0.36585 | 0.37314 | 43.563
09/21/09 | 9:56 | 0 | 20.946 | 0 | 0 | 0 | 46.923 | 47.266 | 28.628 | 28.533 | 23.545 | 24.894 | 19.679 | 0 | 0 | 55.888 | 55.888 | 43.224 | 24.509 | 0 | 0 | 54.558 | 32.289 | [5 empty] | 0 | 18.39 | 19 | 0.86588 | 0.74785 | 0.46194 | 0.36585 | 0.382 | 44.1171
09/21/09 | 9:57 | 0 | 20.971 | 0 | 0 | 0 | 46.832 | 47.014 | 28.579 | 28.484 | 23.376 | 24.869 | 19.631 | 1 | 0 | 55.888 | 55.865 | 43.176 | 24.558 | 0 | 0 | 54.534 | 32.314 | [5 empty] | 0 | 18.348 | 20 | 0.87985 | 0.76114 | 0.46251 | 0.36585 | 0.39529 | 44.9263
09/21/09 | 9:58 | 0 | 20.995 | 0 | 0 | 0 | 46.624 | 46.923 | 28.582 | 28.557 | 22.415 | 24.896 | 19.656 | 0 | 0 | 55.935 | 55.911 | 43.269 | 24.629 | 0 | 0 | 54.604 | 32.387 | [5 empty] | 0 | 18.067 | 21 | 0.87257 | 0.75422 | 0.46221 | 0.36585 | 0.38837 | 44.5081
09/21/09 | 9:59 | 0 | 21.02 | 0 | 0 | 0 | 46.372 | 46.692 | 28.582 | 28.484 | 22.197 | 24.918 | 19.458 | 0 | 0 | 55.911 | 55.865 | 43.248 | 24.582 | 0 | 0 | 54.581 | 32.412 | [5 empty] | 0 | 17.888 | 22 | 0.93023 | 0.80903 | 0.46455 | 0.36585 | 0.44317 | 47.6411
09/21/09 | 10:00 | 0 | 21.054 | 0 | 0 | 0 | 46.062 | 46.543 | 28.567 | 28.496 | 21.942 | 25.002 | 19.221 | 0 | 0 | 55.944 | 55.897 | 43.303 | 24.641 | 0 | 0 | 54.567 | 32.446 | [5 empty] | 0 | 17.566 | 23 | 0.99924 | 0.87463 | 0.46735 | 0.36585 | 0.50877 | 50.9158
09/21/09 | 10:01 | 0 | 21.044 | 0 | 0 | 0 | 45.684 | 46.326 | 28.533 | 28.461 | 21.642 | 24.967 | 19.261 | 0 | 0 | 55.935 | 55.865 | 43.293 | 24.629 | 0 | 0 | 54.511 | 32.434 | [5 empty] | 0 | 17.223 | 24 | 0.9876 | 0.86356 | 0.46687 | 0.36585 | 0.4977 | 50.3952
09/21/09 | 10:02 | 0 | 21.02 | 0 | 0 | 0 | 45.364 | 46.144 | 28.582 | 28.412 | 21.378 | 24.967 | 19.556 | 0 | 0 | 55.888 | 55.797 | 43.248 | 24.558 | 0 | 0 | 54.511 | 32.458 | [5 empty] | 0 | 16.952 | 25 | 0.90169 | 0.7819 | 0.46339 | 0.36585 | 0.41605 | 46.1405
09/21/09 | 10:03 | 0 | 20.995 | 0 | 0 | 0 | 44.995 | 45.983 | 28.508 | 28.388 | 21.571 | 24.967 | 19.309 | 0 | 0 | 55.888 | 55.865 | 43.269 | 24.607 | 0 | 0 | 54.511 | 32.458 | [5 empty] | 0 | 16.607 | 26 | 0.97362 | 0.85027 | 0.46631 | 0.36585 | 0.48442 | 49.7541
09/21/09 | 10:04 | 0 | 21.02 | 0 | 0 | 0 | 44.281 | 45.868 | 28.437 | 28.388 | 21.618 | 24.943 | 19.309 | 0 | 0 | 55.888 | 55.841 | 43.269 | 24.607 | 0 | 0 | 54.49 | 32.483 | [5 empty] | 0 | 15.893 | 27 | 0.97362 | 0.85027 | 0.46631 | 0.36585 | 0.48442 | 49.7541
09/21/09 | 10:05 | 0 | 21.029 | 0 | 1 | 0 | 39.05 | 46.267 | 28.687 | 28.496 | 21.557 | 25.002 | 19.42 | 0 | 0 | 55.921 | 55.874 | 43.35 | 24.641 | 0 | 0 | 54.523 | 32.517 | [5 empty] | 0 | 10.554 | 28 | 0.9413 | 0.81954 | 0.465 | 0.36585 | 0.45369 | 48.1985
09/21/09 | 10:06 | 0 | 21.059 | 0 | 1 | 0 | 36.54 | 44.529 | 29.199 | 28.476 | 21.059 | 25.007 | 19.425 | 0 | 0 | 55.949 | 55.879 | 43.379 | 24.688 | 0 | 0 | 54.499 | 32.517 | [5 empty] | 0 | 8.064 | 29 | 0.93984 | 0.81816 | 0.46494 | 0.36585 | 0.45231 | 48.1259
09/21/09 | 10:07 | 0 | 21.029 | 0 | 0 | 0 | 34.232 | 44.384 | 29.58 | 28.327 | 21.243 | 24.977 | 19.319 | 0 | 0 | 55.897 | 55.851 | 43.327 | 24.592 | 0 | 0 | 54.453 | 32.541 | [5 empty] | 0 | 5.905 | 30 | 0.97071 | 0.8475 | 0.46619 | 0.36585 | 0.48165 | 49.6182
09/21/09 | 10:08 | 0 | 21.029 | 0 | 1 | 0 | 32.752 | 46.452 | 29.602 | 28.278 | 30.543 | 24.977 | 19.493 | 0 | 0 | 55.897 | 55.83 | 43.327 | 24.641 | 0 | 0 | 54.406 | 32.541 | [5 empty] | 0 | 4.474 | 31 | 0.92004 | 0.79934 | 0.46414 | 0.36585 | 0.43348 | 47.1159
09/21/09 | 10:09 | 0 | 21.059 | 0 | 0 | 0 | 41.571 | 46.204 | 29.415 | 28.331 | 25.561 | 24.935 | 19.45 | 0 | 0 | 55.925 | 55.834 | 43.379 | 24.646 | 0 | 0 | 54.481 | 32.57 | [5 empty] | 0 | 13.24 | 32 | 0.93256 | 0.81124 | 0.46464 | 0.36585 | 0.44539 | 47.7595
09/21/09 | 10:10 | 0 | 21.029 | 0 | 1 | 0 | 60.319 | 43.281 | 29.047 | 28.471 | 22.81 | 24.906 | 19.591 | 1 | 0 | 55.806 | 55.83 | 43.303 | 24.663 | 0 | 0 | 54.476 | 32.565 | [5 empty] | 0 | 31.848 | 33 | 0.8915 | 0.77221 | 0.46298 | 0.36585 | 0.40636 | 45.5813
09/21/09 | 10:11 | 0 | 21.034 | 0 | 0 | 0 | 54.138 | 40.09 | 28.716 | 28.765 | 22.55 | 25.031 | 19.498 | 0 | 0 | 55.879 | 55.811 | 43.355 | 24.671 | 0 | 0 | 54.481 | 32.618 | [5 empty] | 0 | 25.373 | 34 | 0.91858 | 0.79795 | 0.46408 | 0.36585 | 0.4321 | 47.0399
09/21/09 | 10:12 | 0 | 21.005 | 0 | 0 | 0 | 47.39 | 38.392 | 28.398 | 28.856 | 22.329 | 24.977 | 19.442 | 0 | 0 | 55.806 | 55.76 | 43.281 | 24.663 | 0 | 0 | 54.499 | 32.589 | [5 empty] | 0 | 18.534 | 35 | 0.93489 | 0.81345 | 0.46474 | 0.36585 | 0.4476 | 47.8774
09/21/09 | 10:13 | 0 | 21.059 | 0 | 1 | 0 | 43.779 | 37.693 | 28.403 | 28.981 | 30.33 | 25.031 | 19.349 | 0 | 0 | 55.858 | 55.788 | 43.331 | 24.622 | 0 | 0 | 54.481 | 32.618 | [5 empty] | 0 | 14.798 | 36 | 0.96197 | 0.8392 | 0.46584 | 0.36585 | 0.47334 | 49.2055
09/21/09 | 10:14 | 0 | 21.034 | 0 | 0 | 0 | 42.91 | 35.976 | 28.307 | 29.006 | 26.019 | 25.056 | 19.523 | 1 | 0 | 55.834 | 55.764 | 43.286 | 24.622 | 0 | 0 | 54.457 | 32.687 | [5 empty] | 0 | 13.904 | 37 | 0.9113 | 0.79103 | 0.46378 | 0.36585 | 0.42518 | 46.6563
09/21/09 | 10:15 | 0 | 21.005 | 0 | 1 | 0 | 56.218 | 37.265 | 28.278 | 28.881 | 23.58 | 25.002 | 19.37 | 0 | 0 | 55.83 | 55.713 | 43.303 | 24.592 | 0 | 0 | 54.429 | 32.61 | [5 empty] | 0 | 27.337 | 38 | 0.95586 | 0.83338 | 0.46559 | 0.36585 | 0.46753 | 48.9122
09/21/09 | 10:16 | 0 | 21.059 | 0 | 1 | 0 | 49.894 | 43.709 | 28.211 | 28.765 | 22.67 | 25.102 | 19.327 | 0 | 0 | 55.788 | 55.764 | 43.331 | 24.622 | 0 | 0 | 54.481 | 32.618 | [5 empty] | 0 | 21.129 | 39 | 0.96838 | 0.84529 | 0.4661 | 0.36585 | 0.47943 | 49.5089
09/21/09 | 10:17 | 0 | 21.034 | 0 | 0 | 0 | 43.331 | 47.395 | 28.042 | 28.572 | 24.163 | 25.139 | 19.065 | 0 | 0 | 55.776 | 55.753 | 43.322 | 24.683 | 0 | 0 | 54.539 | 32.651 | [5 empty] | 0 | 14.759 | 40 | 1.0447 | 0.91781 | 0.46919 | 0.36585 | 0.55195 | 52.8352
09/21/09 | 10:18 | 0 | 20.983 | 0 | 0 | 0 | 38.583 | 47.53 | 27.871 | 28.376 | 30.808 | 25.051 | 19.075 | 1 | 0 | 55.671 | 55.624 | 43.188 | 24.546 | 0 | 0 | 54.385 | 32.637 | [5 empty] | 0 | 10.207 | 41 | 1.0418 | 0.91504 | 0.46907 | 0.36585 | 0.54919 | 52.7172
09/21/09 | 10:19 | 0 | 21.007 | 1 | 1 | 0 | 50.443 | 45.581 | 27.701 | 28.184 | 22.981 | 25.051 | 19.199 | 0 | 0 | 55.648 | 55.671 | 43.236 | 24.57 | 0 | 0 | 54.408 | 32.589 | [5 empty] | 0 | 22.259 | 42 | 1.0057 | 0.88072 | 0.46761 | 0.36585 | 0.51486 | 51.197
09/21/09 | 10:20 | 0 | 20.983 | 0 | 1 | 0 | 53.262 | 47.278 | 27.581 | 28.086 | 22.018 | 25.029 | 19.075 | 0 | 0 | 55.671 | 55.648 | 43.281 | 24.57 | 0 | 0 | 54.341 | 32.637 | [5 empty] | 0 | 25.176 | 43 | 1.0418 | 0.91504 | 0.46907 | 0.36585 | 0.54919 | 52.7172
09/21/09 | 10:21 | 0 | 21.017 | 0 | 0 | 0 | 43.269 | 48.457 | 27.591 | 27.976 | 21.883 | 25.085 | 19.432 | 1 | 0 | 55.704 | 55.657 | 43.315 | 24.653 | 0 | 0 | 54.397 | 32.646 | [5 empty] | 0 | 15.293 | 44 | 0.9378 | 0.81622 | 0.46486 | 0.36585 | 0.45037 | 48.0239
09/21/09 | 10:22 | 0 | 20.983 | 0 | 1 | 0 | 37.524 | 46.039 | 27.461 | 27.821 | 31.146 | 25.075 | 19.397 | 0 | 0 | 55.648 | 55.624 | 43.281 | 24.619 | 0 | 0 | 54.364 | 32.613 | [5 empty] | 0 | 9.703 | 45 | 0.94799 | 0.82591 | 0.46527 | 0.36585 | 0.46006 | 48.5295
09/21/09 | 10:23 | 1 | 21.017 | 0 | 0 | 0 | 47.63 | 44.326 | 27.566 | 27.711 | 24.46 | 25.134 | 19.407 | 1 | 0 | 55.68 | 55.634 | 43.269 | 24.676 | 0 | 0 | 54.327 | 32.67 | [5 empty] | 21.017 | 19.919 | 46 | 0.94508 | 0.82314 | 0.46515 | 0.36585 | 0.45729 | 48.3862
09/21/09 | 10:24 | 0 | 21.017 | 0 | 1 | 0 | 57.081 | 47.059 | 27.566 | 27.566 | 22.942 | 25.085 | 19.505 | 0 | 0 | 55.68 | 55.634 | 43.293 | 24.604 | 0 | 0 | 54.28 | 32.694 | [5 empty] | 0 | 29.515 | 47 | 0.91654 | 0.79602 | 0.46399 | 0.36585 | 0.43016 | 46.9331
09/21/09 | 10:25 | 0 | 20.983 | 0 | 1 | 0 | 46.361 | 47.598 | 27.581 | 27.437 | 22.523 | 25.1 | 19.568 | 0 | 0 | 55.648 | 55.601 | 43.26 | 24.595 | 0 | 0 | 54.247 | 32.685 | [5 empty] | 0 | 18.924 | 48 | 0.8982 | 0.77858 | 0.46325 | 0.36585 | 0.41272 | 45.9502
09/21/09 | 10:26 | 0 | 21.017 | 0 | 0 | 0 | 40.236 | 45.728 | 27.616 | 27.4 | 29.879 | 25.159 | 19.852 | 1 | 0 | 55.68 | 55.634 | 43.293 | 24.555 | 0 | 0 | 54.327 | 32.694 | [5 empty] | 0 | 12.836 | 49 | 0.8155 | 0.69997 | 0.4599 | 0.36585 | 0.33411 | 40.9704
09/21/09 | 10:27 | 0 | 21.017 | 0 | 1 | 0 | 40.614 | 42.657 | 27.64 | 27.351 | 26.313 | 25.183 | 19.654 | 0 | 0 | 55.704 | 55.61 | 43.269 | 24.58 | 0 | 0 | 54.327 | 32.74 | [5 empty] | 0 | 13.263 | 50 | 0.87316 | 0.75477 | 0.46224 | 0.36585 | 0.38892 | 44.5418
09/21/09 | 10:28 | 0 | 21.042 | 0 | 0 | 0 | 57.215 | 44.468 | 27.687 | 27.351 | 24.629 | 25.183 | 19.875 | 1 | 0 | 55.68 | 55.61 | 43.293 | 24.629 | 0 | 0 | 54.28 | 32.763 | [5 empty] | 0 | 29.864 | 51 | 0.8088 | 0.6936 | 0.45963 | 0.36585 | 0.32775 | 40.5225
09/21/09 | 10:29 | 0 | 20.993 | 0 | 1 | 0 | 51.047 | 48.457 | 27.711 | 27.375 | 23.761 | 25.183 | 19.852 | 0 | 0 | 55.68 | 55.587 | 43.245 | 24.653 | 0 | 0 | 54.303 | 32.763 | [5 empty] | 0 | 23.672 | 52 | 0.8155 | 0.69997 | 0.4599 | 0.36585 | 0.33411 | 40.9704
09/21/09 | 10:30 | 0 | 20.993 | 0 | 0 | 0 | 42.611 | 48.158 | 27.665 | 27.375 | 27.255 | 25.208 | 19.505 | 0 | 0 | 55.68 | 55.61 | 43.293 | 24.58 | 0 | 0 | 54.259 | 32.787 | [5 empty] | 0 | 15.236 | 53 | 0.91654 | 0.79602 | 0.46399 | 0.36585 | 0.43016 | 46.9331
09/21/09 | 10:31 | 0 | 21.017 | 0 | 1 | 0 | 38.028 | 44.995 | 27.736 | 27.375 | 30.313 | 25.254 | 19.654 | 0 | 0 | 55.68 | 55.587 | 43.293 | 24.604 | 0 | 0 | 54.28 | 32.835 | [5 empty] | 0 | 10.653 | 54 | 0.87316 | 0.75477 | 0.46224 | 0.36585 | 0.38892 | 44.5418
09/21/09 | 10:32 | 0 | 21.017 | 0 | 0 | 0 | 52.63 | 43.903 | 27.711 | 27.351 | 24.509 | 25.254 | 19.777 | 1 | 0 | 55.657 | 55.587 | 43.269 | 24.629 | 0 | 0 | 54.259 | 32.835 | [5 empty] | 0 | 25.279 | 55 | 0.83734 | 0.72073 | 0.46079 | 0.36585 | 0.35487 | 42.3811
09/21/09 | 10:33 | 0 | 21.017 | 0 | 1 | 0 | 54.555 | 47.7 | 27.736 | 27.4 | 22.991 | 25.23 | 19.628 | 0 | 0 | 55.657 | 55.566 | 43.269 | 24.629 | 0 | 0 | 54.28 | 32.811 | [5 empty] | 0 | 27.155 | 56 | 0.88073 | 0.76197 | 0.46254 | 0.36585 | 0.39612 | 44.976
09/21/09 | 10:34 | 0 | 21.017 | 0 | 1 | 0 | 43.597 | 48.503 | 27.76 | 27.422 | 22.917 | 25.23 | 19.777 | 1 | 0 | 55.657 | 55.543 | 43.293 | 24.629 | 0 | 0 | 54.28 | 32.787 | [5 empty] | 0 | 16.175 | 57 | 0.83734 | 0.72073 | 0.46079 | 0.36585 | 0.35487 | 42.3811
09/21/09 | 10:35 | 0 | 21.017 | 0 | 0 | 0 | 37.863 | 46.05 | 27.76 | 27.471 | 30.676 | 25.254 | 19.679 | 0 | 0 | 55.634 | 55.566 | 43.269 | 24.629 | 0 | 0 | 54.28 | 32.811 | [5 empty] | 0 | 10.392 | 58 | 0.86588 | 0.74785 | 0.46194 | 0.36585 | 0.382 | 44.1171
09/21/09 | 10:36 | 0 | 21.042 | 0 | 1 | 0 | 44.995 | 43.879 | 27.785 | 27.422 | 24.676 | 25.208 | 19.727 | 1 | 0 | 55.587 | 55.496 | 43.197 | 24.531 | 0 | 0 | 54.259 | 32.787 | [5 empty] | 0 | 17.573 | 59 | 0.8519 | 0.73457 | 0.46138 | 0.36585 | 0.36871 | 43.2813
09/21/09 | 10:37 | 0 | 20.998 | 0 | 0 | 0 | 55.225 | 46.996 | 27.839 | 27.525 | 23.766 | 25.308 | 19.968 | 0 | 0 | 55.65 | 55.559 | 43.31 | 24.717 | 0 | 0 | 54.275 | 32.852 | [5 empty] | 0 | 27.7 | 60 | 0.78172 | 0.66786 | 0.45853 | 0.36585 | 0.302 | 38.6333
09/21/09 | 10:38 | 0 | 21.005 | 0 | 1 | 0 | 45.649 | 48.72 | 27.844 | 27.532 | 23.195 | 25.266 | 19.938 | 0 | 0 | 55.622 | 55.531 | 43.233 | 24.617 | 0 | 0 | 54.271 | 32.799 | [5 empty] | 0 | 18.117 | 61 | 0.79045 | 0.67616 | 0.45889 | 0.36585 | 0.31031 | 39.2569
09/21/09 | 10:39 | 0 | 21.029 | 0 | 0 | 0 | 40.085 | 47.437 | 27.868 | 27.483 | 29.602 | 25.266 | 19.666 | 1 | 0 | 55.599 | 55.508 | 43.257 | 24.617 | 0 | 0 | 54.247 | 32.823 | [5 empty] | 0 | 12.602 | 62 | 0.86966 | 0.75145 | 0.46209 | 0.36585 | 0.3856 | 44.3388
09/21/09 | 10:40 | 0 | 21.029 | 0 | 1 | 0 | 39.026 | 43.681 | 27.964 | 27.459 | 26.446 | 25.195 | 19.764 | 0 | 0 | 55.622 | 55.484 | 43.257 | 24.568 | 0 | 0 | 54.177 | 32.847 | [5 empty] | 0 | 11.567 | 63 | 0.84112 | 0.72432 | 0.46094 | 0.36585 | 0.35847 | 42.6181
09/21/09 | 10:41 | 0 | 21.005 | 0 | 1 | 0 | 54.338 | 43.444 | 28.013 | 27.508 | 24.688 | 25.242 | 19.442 | 0 | 0 | 55.578 | 55.508 | 43.257 | 24.641 | 0 | 0 | 54.271 | 32.823 | [5 empty] | 0 | 26.83 | 64 | 0.93489 | 0.81345 | 0.46474 | 0.36585 | 0.4476 | 47.8774
09/21/09 | 10:42 | 0 | 21.005 | 0 | 0 | 0 | 50.142 | 46.863 | 28.037 | 27.554 | 24.352 | 25.217 | 19.468 | 1 | 0 | 55.599 | 55.461 | 43.281 | 24.663 | 0 | 0 | 54.201 | 32.799 | [5 empty] | 0 | 22.588 | 65 | 0.92732 | 0.80626 | 0.46443 | 0.36585 | 0.4404 | 47.4922
09/21/09 | 10:43 | 0 | 21.01 | 0 | 0 | 0 | 42.532 | 47.556 | 28.091 | 27.537 | 23.947 | 25.225 | 19.747 | 0 | 0 | 55.582 | 55.468 | 43.286 | 24.646 | 0 | 0 | 54.229 | 32.876 | [5 empty] | 0 | 14.995 | 66 | 0.84607 | 0.72903 | 0.46114 | 0.36585 | 0.36318 | 42.925
09/21/09 | 10:44 | 1 | 21.034 | 0 | 1 | 0 | 38.21 | 45.973 | 28.091 | 27.682 | 31.728 | 25.271 | 19.769 | 0 | 0 | 55.582 | 55.421 | 43.31 | 24.671 | 0 | 0 | 54.182 | 32.876 | [5 empty] | 21.034 | 10.528 | 67 | 0.83967 | 0.72294 | 0.46088 | 0.36585 | 0.35709 | 42.5272
09/21/09 | 10:45 | 0 | 21.01 | 0 | 1 | 0 | 46.02 | 43.097 | 28.116 | 27.682 | 26.333 | 25.247 | 19.845 | 1 | 0 | 55.606 | 55.468 | 43.31 | 24.693 | 0 | 0 | 54.182 | 32.876 | [5 empty] | 0 | 18.338 | 68 | 0.81754 | 0.7019 | 0.45998 | 0.36585 | 0.33605 | 41.1053
09/21/09 | 10:46 | 0 | 21.034 | 0 | 0 | 0 | 57.658 | 44.367 | 28.236 | 27.728 | 24.862 | 25.176 | 19.671 | 0 | 0 | 55.582 | 55.468 | 43.31 | 24.646 | 0 | 0 | 54.138 | 32.852 | [5 empty] | 0 | 29.93 | 69 | 0.8682 | 0.75007 | 0.46204 | 0.36585 | 0.38421 | 44.2538
09/21/09 | 10:47 | 0 | 21.034 | 0 | 1 | 0 | 48.312 | 47.213 | 28.236 | 27.777 | 24.357 | 25.2 | 19.87 | 1 | 0 | 55.559 | 55.445 | 43.262 | 24.671 | 0 | 0 | 54.138 | 32.876 | [5 empty] | 0 | 20.535 | 70 | 0.81026 | 0.69498 | 0.45969 | 0.36585 | 0.32913 | 40.6205
09/21/09 | 10:48 | 0 | 21.034 | 0 | 0 | 0 | 43.85 | 47.532 | 28.138 | 27.777 | 23.923 | 25.225 | 19.794 | 0 | 0 | 55.559 | 55.421 | 43.31 | 24.671 | 0 | 0 | 54.138 | 32.876 | [5 empty] | 0 | 16.073 | 71 | 0.83239 | 0.71602 | 0.46058 | 0.36585 | 0.35017 | 42.0678
09/21/09 | 10:49 | 0 | 21.066 | 0 | 0 | 0 | 39.746 | 46.417 | 28.243 | 27.905 | 31.784 | 25.232 | 19.827 | 0 | 0 | 55.589 | 55.452 | 43.341 | 24.678 | 0 | 0 | 54.121 | 32.952 | [5 empty] | 0 | 11.841 | 72 | 0.82278 | 0.70689 | 0.4602 | 0.36585 | 0.34103 | 41.449
09/21/09 | 10:50 | 0 | 21.059 | 0 | 1 | 0 | 45.287 | 43.568 | 28.258 | 27.873 | 25.705 | 25.247 | 19.794 | 0 | 0 | 55.536 | 55.421 | 43.31 | 24.671 | 0 | 0 | 54.091 | 32.921 | [5 empty] | 0 | 17.414 | 73 | 0.83239 | 0.71602 | 0.46058 | 0.36585 | 0.35017 | 42.0678
09/21/09 | 10:51 | 0 | 21.066 | 0 | 0 | 0 | 56.43 | 44.044 | 28.363 | 27.88 | 24.992 | 25.208 | 19.852 | 1 | 0 | 55.566 | 55.428 | 43.341 | 24.653 | 0 | 0 | 54.145 | 32.952 | [5 empty] | 0 | 28.55 | 74 | 0.8155 | 0.69997 | 0.4599 | 0.36585 | 0.33411 | 40.9704
09/21/09 | 10:52 | 0 | 21.034 | 0 | 1 | 0 | 48.566 | 47.556 | 28.331 | 27.922 | 24.163 | 25.2 | 19.918 | 0 | 0 | 55.536 | 55.398 | 43.286 | 24.693 | 0 | 0 | 54.138 | 32.945 | [5 empty] | 0 | 20.644 | 75 | 0.79628 | 0.6817 | 0.45912 | 0.36585 | 0.31584 | 39.665
09/21/09 | 10:53 | 0 | 21.034 | 0 | 0 | 0 | 44.76 | 48.566 | 28.307 | 27.897 | 23.874 | 25.2 | 19.918 | 0 | 0 | 55.512 | 55.375 | 43.331 | 24.646 | 0 | 0 | 54.182 | 32.969 | [5 empty] | 0 | 16.863 | 76 | 0.79628 | 0.6817 | 0.45912 | 0.36585 | 0.31584 | 39.665
09/21/09 | 10:54 | 0 | 21.066 | 0 | 0 | 0 | 43.599 | 48.573 | 28.268 | 27.905 | 29.786 | 25.208 | 19.779 | 0 | 0 | 55.543 | 55.428 | 43.386 | 24.749 | 0 | 0 | 54.145 | 33.024 | [5 empty] | 0 | 15.694 | 77 | 0.83676 | 0.72017 | 0.46076 | 0.36585 | 0.35432 | 42.3444
09/21/09 | 10:55 | 0 | 21.059 | 0 | 0 | 0 | 39.574 | 47.304 | 28.307 | 27.897 | 28.403 | 25.2 | 19.722 | 0 | 0 | 55.489 | 55.375 | 43.355 | 24.646 | 0 | 0 | 54.114 | 32.993 | [5 empty] | 0 | 11.677 | 78 | 0.85335 | 0.73595 | 0.46143 | 0.36585 | 0.3701 | 43.3697
09/21/09 | 10:56 | 0 | 21.091 | 0 | 1 | 0 | 52.035 | 44.72 | 28.412 | 27.954 | 25.377 | 25.183 | 19.704 | 1 | 0 | 55.543 | 55.382 | 43.362 | 24.725 | 0 | 0 | 54.145 | 33 | [5 empty] | 0 | 24.081 | 79 | 0.8586 | 0.74093 | 0.46165 | 0.36585 | 0.37508 | 43.6852
09/21/09 | 10:57 | 0 | 21.066 | 0 | 1 | 0 | 55.452 | 44.813 | 28.434 | 28.025 | 24.774 | 25.159 | 19.789 | 0 | 0 | 55.58 | 55.396 | 43.353 | 24.715 | 0 | 0 | 54.135 | 33.012 | [5 empty] | 0 | 27.427 | 80 | 0.83384 | 0.7174 | 0.46064 | 0.36585 | 0.35155 | 42.1603
09/21/09 | 10:58 | 0 | 21.108 | 0 | 0 | 0 | 47.833 | 46.916 | 28.501 | 28.02 | 24.261 | 25.2 | 19.772 | 1 | 0 | 55.585 | 55.4 | 43.429 | 24.766 | 0 | 0 | 54.187 | 33.041 | [5 empty] | 0 | 19.813 | 81 | 0.83879 | 0.72211 | 0.46084 | 0.36585 | 0.35626 | 42.4725
09/21/09 | 10:59 | 0 | 21.108 | 0 | 0 | 0 | 46.664 | 47.077 | 28.454 | 27.996 | 23.925 | 25.2 | 19.722 | 0 | 0 | 55.585 | 55.4 | 43.429 | 24.744 | 0 | 0 | 54.187 | 33.041 | [5 empty] | 0 | 18.668 | 82 | 0.85335 | 0.73595 | 0.46143 | 0.36585 | 0.3701 | 43.3697
09/21/09 | 11:00 | 0 | 21.108 | 0 | 0 | 0 | 46.48 | 46.94 | 28.381 | 27.996 | 23.827 | 25.225 | 19.772 | 0 | 0 | 55.561 | 55.4 | 43.31 | 24.72 | 0 | 0 | 54.117 | 33.041 | [5 empty] | 0 | 18.484 | 83 | 0.83879 | 0.72211 | 0.46084 | 0.36585 | 0.35626 | 42.4725
09/21/09 | 11:01 | 0 | 21.083 | 0 | 0 | 0 | 46.344 | 46.778 | 28.334 | 27.947 | 23.442 | 25.2 | 19.845 | 0 | 0 | 55.538 | 55.377 | 43.382 | 24.791 | 0 | 0 | 54.093 | 33.041 | [5 empty] | 0 | 18.397 | 84 | 0.81754 | 0.7019 | 0.45998 | 0.36585 | 0.33605 | 41.1053
09/21/09 | 11:02 | 0 | 21.108 | 0 | 0 | 0 | 46.16 | 46.55 | 28.356 | 27.922 | 23.781 | 25.2 | 19.5 | 0 | 0 | 55.561 | 55.356 | 43.405 | 24.766 | 0 | 0 | 54.07 | 33.041 | [5 empty] | 0 | 18.238 | 85 | 0.918 | 0.7974 | 0.46405 | 0.36585 | 0.43155 | 47.0094
09/21/09 | 11:03 | 0 | 21.108 | 0 | 0 | 0 | 45.885 | 46.365 | 28.309 | 27.922 | 24.381 | 25.225 | 19.5 | 0 | 0 | 55.538 | 55.356 | 43.405 | 24.791 | 0 | 0 | 54.093 | 33.065 | [5 empty] | 0 | 17.963 | 86 | 0.918 | 0.7974 | 0.46405 | 0.36585 | 0.43155 | 47.0094
09/21/09 | 11:04 | 0 | 21.108 | 0 | 0 | 0 | 45.586 | 46.16 | 28.236 | 27.9 | 23.682 | 25.176 | 19.573 | 0 | 0 | 55.538 | 55.356 | 43.405 | 24.815 | 0 | 0 | 54.093 | 33.065 | [5 empty] | 0 | 17.686 | 87 | 0.89674 | 0.77719 | 0.46319 | 0.36585 | 0.41134 | 45.8705
09/21/09 | 11:05 | 0 | 21.108 | 0 | 0 | 0 | 45.266 | 45.976 | 28.211 | 27.851 | 23.393 | 25.2 | 19.649 | 0 | 0 | 55.515 | 55.356 | 43.405 | 24.791 | 0 | 0 | 54.093 | 33.017 | [5 empty] | 0 | 17.415 | 88 | 0.87461 | 0.75616 | 0.4623 | 0.36585 | 0.3903 | 44.6259
09/21/09 | 11:06 | 0 | 21.108 | 0 | 0 | 0 | 44.9 | 45.77 | 28.211 | 27.802 | 23.516 | 25.129 | 19.696 | 0 | 0 | 55.538 | 55.309 | 43.429 | 24.766 | 0 | 0 | 54.07 | 33.017 | [5 empty] | 0 | 17.098 | 89 | 0.86092 | 0.74315 | 0.46174 | 0.36585 | 0.37729 | 43.8242
09/21/09 | 11:07 | 0 | 21.108 | 0 | 0 | 0 | 44.531 | 45.609 | 28.211 | 27.851 | 22.574 | 25.056 | 19.45 | 0 | 0 | 55.538 | 55.309 | 43.475 | 24.744 | 0 | 0 | 54.093 | 32.993 | [5 empty] | 0 | 16.68 | 90 | 0.93256 | 0.81124 | 0.46464 | 0.36585 | 0.44539 | 47.7595
09/21/09 | 11:08 | 0 | 21.14 | 0 | 0 | 0 | 42.143 | 45.938 | 28.243 | 27.954 | 23.354 | 25.112 | 19.631 | 0 | 0 | 55.545 | 55.34 | 43.461 | 24.776 | 0 | 0 | 54.124 | 32.979 | [5 empty] | 0 | 14.189 | 91 | 0.87985 | 0.76114 | 0.46251 | 0.36585 | 0.39529 | 44.9263
09/21/09 | 11:09 | 0 | 21.132 | 0 | 0 | 0 | 38.071 | 45.427 | 28.309 | 28.02 | 22.984 | 25.056 | 19.425 | 0 | 0 | 55.515 | 55.286 | 43.451 | 24.766 | 0 | 0 | 54.163 | 33.017 | [5 empty] | 0 | 10.051 | 92 | 0.93984 | 0.81816 | 0.46494 | 0.36585 | 0.45231 | 48.1259
09/21/09 | 11:10 | 0 | 21.132 | 0 | 1 | 0 | 35.954 | 43.523 | 28.454 | 27.947 | 23.057 | 25.034 | 19.5 | 0 | 0 | 55.494 | 55.309 | 43.405 | 24.791 | 0 | 0 | 54.14 | 33.041 | [5 empty] | 0 | 8.007 | 93 | 0.918 | 0.7974 | 0.46405 | 0.36585 | 0.43155 | 47.0094
09/21/09 | 11:11 | 0 | 21.164 | 0 | 0 | 0 | 33.919 | 42.683 | 28.702 | 27.907 | 22.704 | 25.041 | 19.432 | 0 | 0 | 55.524 | 55.34 | 43.461 | 24.776 | 0 | 0 | 54.147 | 33.048 | [5 empty] | 0 | 6.012 | 94 | 0.9378 | 0.81622 | 0.46486 | 0.36585 | 0.45037 | 48.0239
09/21/09 | 11:12 | 0 | 21.189 | 0 | 1 | 0 | 32.531 | 44.259 | 28.871 | 27.907 | 29.786 | 25.041 | 19.284 | 0 | 0 | 55.524 | 55.293 | 43.482 | 24.776 | 0 | 0 | 54.1 | 33.048 | [5 empty] | 0 | 4.624 | 95 | 0.9809 | 0.85719 | 0.4666 | 0.36585 | 0.49134 | 50.0903
09/21/09 | 11:13 | 0 | 21.164 | 0 | 0 | 0 | 34.105 | 45.824 | 28.846 | 27.858 | 27.184 | 24.943 | 19.334 | 1 | 0 | 55.524 | 55.293 | 43.461 | 24.776 | 0 | 0 | 54.009 | 33.048 | [5 empty] | 0 | 6.247 | 96 | 0.96634 | 0.84335 | 0.46601 | 0.36585 | 0.4775 | 49.4128
09/21/09 | 11:14 | 0 | 21.164 | 0 | 1 | 0 | 53.024 | 44.883 | 28.631 | 27.932 | 24.727 | 25.016 | 19.261 | 0 | 0 | 55.501 | 55.293 | 43.437 | 24.776 | 0 | 0 | 53.986 | 33.024 | [5 empty] | 0 | 25.092 | 97 | 0.9876 | 0.86356 | 0.46687 | 0.36585 | 0.4977 | 50.3952
09/21/09 | 11:15 | 0 | 21.14 | 0 | 0 | 0 | 62.128 | 42.238 | 28.486 | 28.027 | 23.548 | 24.967 | 19.41 | 0 | 0 | 55.501 | 55.27 | 43.461 | 24.798 | 0 | 0 | 54.009 | 33.024 | [5 empty] | 0 | 34.101 | 98 | 0.94421 | 0.82231 | 0.46512 | 0.36585 | 0.45646 | 48.343
09/21/09 | 11:16 | 0 | 21.164 | 0 | 0 | 0 | 55.729 | 40.052 | 28.292 | 28.123 | 23.643 | 24.992 | 19.334 | 1 | 0 | 55.477 | 55.249 | 43.437 | 24.727 | 0 | 0 | 53.963 | 32.979 | [5 empty] | 0 | 27.606 | 99 | 0.96634 | 0.84335 | 0.46601 | 0.36585 | 0.4775 | 49.4128
09/21/09 | 11:17 | 0 | 21.14 | 0 | 0 | 0 | 54.285 | 39.605 | 28.123 | 28.123 | 23.329 | 25.016 | 19.261 | 0 | 0 | 55.44 | 55.211 | 43.401 | 24.739 | 0 | 0 | 54.019 | 33.036 | [5 empty] | 0 | 26.162 | 100 | 0.9876 | 0.86356 | 0.46687 | 0.36585 | 0.4977 | 50.3952
09/21/09 | 11:18 | 0 | 21.12 | 0 | 0 | 0 | 53.713 | 39.397 | 28.054 | 28.054 | 22.78 | 25.021 | 19.289 | 0 | 0 | 55.389 | 55.181 | 43.346 | 24.707 | 0 | 0 | 53.988 | 33.029 | [5 empty] | 0 | 25.659 | 101 | 0.97944 | 0.8558 | 0.46654 | 0.36585 | 0.48995 | 50.0234
09/21/09 | 11:19 | 0 | 21.179 | 0 | 0 | 0 | 53.197 | 39.313 | 27.993 | 28.067 | 23.15 | 25.056 | 19.425 | 0 | 0 | 55.421 | 55.19 | 43.425 | 24.742 | 0 | 0 | 54 | 33.062 | [5 empty] | 0 | 25.13 | 102 | 0.93984 | 0.81816 | 0.46494 | 0.36585 | 0.45231 | 48.1259
09/21/09 | 11:20 | 0 | 21.179 | 0 | 0 | 0 | 52.67 | 39.172 | 27.969 | 28.067 | 22.814 | 24.982 | 19.375 | 0 | 0 | 55.398 | 55.169 | 43.403 | 24.742 | 0 | 0 | 53.977 | 33.062 | [5 empty] | 0 | 24.603 | 103 | 0.9544 | 0.832 | 0.46553 | 0.36585 | 0.46615 | 48.8418
09/21/09 | 11:21 | 0 | 21.145 | 0 | 0 | 0 | 52.086 | 39.045 | 27.888 | 27.983 | 22.611 | 24.923 | 19.314 | 0 | 0 | 55.319 | 55.113 | 43.37 | 24.683 | 0 | 0 | 53.921 | 33.053 | [5 empty] | 0 | 24.103 | 104 | 0.97216 | 0.84888 | 0.46625 | 0.36585 | 0.48303 | 49.6862
09/21/09 | 11:22 | 0 | 21.204 | 0 | 0 | 0 | 51.568 | 38.961 | 27.922 | 27.969 | 22.045 | 24.958 | 19.548 | 0 | 0 | 55.328 | 55.146 | 43.331 | 24.717 | 0 | 0 | 54 | 33.039 | [5 empty] | 0 | 23.599 | 105 | 0.90402 | 0.78411 | 0.46349 | 0.36585 | 0.41826 | 46.2665
09/21/09 | 11:23 | 0 | 21.145 | 0 | 0 | 0 | 50.963 | 38.856 | 27.863 | 27.934 | 22.562 | 24.948 | 19.488 | 0 | 0 | 55.274 | 55.09 | 43.346 | 24.658 | 0 | 0 | 53.967 | 33.005 | [5 empty] | 0 | 23.029 | 106 | 0.92149 | 0.80072 | 0.4642 | 0.36585 | 0.43487 | 47.1916
09/21/09 | 11:24 | 0 | 21.145 | 0 | 0 | 0 | 50.436 | 38.787 | 27.839 | 27.934 | 22.562 | 24.923 | 19.586 | 0 | 0 | 55.251 | 55.09 | 43.322 | 24.683 | 0 | 0 | 53.967 | 33.029 | [5 empty] | 0 | 22.502 | 107 | 0.89296 | 0.7736 | 0.46304 | 0.36585 | 0.40774 | 45.662
09/21/09 | 11:25 | 0 | 21.204 | 0 | 0 | 0 | 49.918 | 38.748 | 27.897 | 27.922 | 22.331 | 24.911 | 19.621 | 0 | 0 | 55.284 | 55.099 | 43.331 | 24.693 | 0 | 0 | 53.977 | 33.039 | [5 empty] | 0 | 21.996 | 108 | 0.88276 | 0.76391 | 0.46263 | 0.36585 | 0.39805 | 45.0917
09/21/09 | 11:26 | 0 | 21.204 | 0 | 1 | 0 | 46.662 | 38.655 | 27.897 | 28.042 | 22.331 | 24.933 | 19.523 | 0 | 0 | 55.237 | 55.123 | 43.355 | 24.693 | 0 | 0 | 53.953 | 33.062 | [5 empty] | 0 | 18.62 | 109 | 0.9113 | 0.79103 | 0.46378 | 0.36585 | 0.42518 | 46.6563
09/21/09 | 11:27 | 0 | 21.204 | 0 | 0 | 0 | 40.16 | 36.729 | 27.897 | 28.138 | 22.719 | 24.862 | 19.548 | 0 | 0 | 55.214 | 55.076 | 43.307 | 24.717 | 0 | 0 | 53.953 | 33.062 | [5 empty] | 0 | 12.022 | 110 | 0.90402 | 0.78411 | 0.46349 | 0.36585 | 0.41826 | 46.2665
09/21/09 | 11:28 | 0 | 21.226 | 0 | 0 | 0 | 37.363 | 35.06 | 27.799 | 28.187 | 22.38 | 24.886 | 19.719 | 0 | 0 | 55.19 | 55.053 | 43.331 | 24.693 | 0 | 0 | 53.977 | 33.086 | [5 empty] | 0 | 9.176 | 111 | 0.85423 | 0.73678 | 0.46147 | 0.36585 | 0.37093 | 43.4225
09/21/09 | 11:29 | 0 | 21.248 | 0 | 1 | 0 | 35.27 | 34.213 | 27.753 | 28.067 | 23.03 | 24.837 | 19.696 | 0 | 0 | 55.169 | 55.053 | 43.379 | 24.717 | 0 | 0 | 54 | 33.11 | [5 empty] | 0 | 7.203 | 112 | 0.86092 | 0.74315 | 0.46174 | 0.36585 | 0.37729 | 43.8242
09/21/09 | 11:30 | 1 | 21.277 | 0 | 0 | 0 | 33.584 | 34.971 | 27.709 | 28.023 | 29.685 | 24.842 | 19.478 | 1 | 0 | 55.174 | 55.06 | 43.312 | 24.747 | 0 | 0 | 54.028 | 33.091 | [5 empty] | 21.277 | 5.561 | 113 | 0.92441 | 0.80349 | 0.46431 | 0.36585 | 0.43764 | 47.3424
09/21/09 | 11:31 | 0 | 21.226 | 0 | 0 | 0 | 33.086 | 37.928 | 27.584 | 27.897 | 27.704 | 24.837 | 19.696 | 0 | 0 | 55.123 | 55.008 | 43.307 | 24.646 | 0 | 0 | 54.044 | 33.086 | [5 empty] | 0 | 5.189 | 114 | 0.86092 | 0.74315 | 0.46174 | 0.36585 | 0.37729 | 43.8242
09/21/09 | 11:32 | 0 | 21.255 | 0 | 1 | 0 | 45.84 | 42.114 | 27.613 | 27.902 | 24.242 | 24.818 | 19.701 | 0 | 0 | 55.151 | 55.036 | 43.336 | 24.722 | 0 | 0 | 54.005 | 33.115 | [5 empty] | 0 | 17.938 | 115 | 0.85947 | 0.74176 | 0.46168 | 0.36585 | 0.37591 | 43.7374
09/21/09 | 11:33 | 0 | 21.255 | 0 | 0 | 0 | 54.439 | 44.718 | 27.517 | 27.807 | 23.928 | 24.867 | 19.799 | 0 | 0 | 55.104 | 55.013 | 43.312 | 24.722 | 0 | 0 | 53.958 | 33.091 | [5 empty] | 0 | 26.632 | 116 | 0.83093 | 0.71464 | 0.46053 | 0.36585 | 0.34878 | 41.975
09/21/09 | 11:34 | 0 | 21.277 | 0 | 0 | 0 | 52.49 | 44.764 | 27.419 | 27.758 | 24.266 | 24.818 | 19.85 | 1 | 0 | 55.104 | 54.99 | 43.312 | 24.747 | 0 | 0 | 53.935 | 33.091 | [5 empty] | 0 | 24.732 | 117 | 0.81608 | 0.70052 | 0.45992 | 0.36585 | 0.33467 | 41.009
09/21/09 | 11:35 | 0 | 21.277 | 0 | 0 | 0 | 51.986 | 44.627 | 27.419 | 27.758 | 23.663 | 24.771 | 19.998 | 0 | 0 | 55.104 | 54.966 | 43.36 | 24.747 | 0 | 0 | 53.911 | 33.043 | [5 empty] | 0 | 24.228 | 118 | 0.77298 | 0.65955 | 0.45818 | 0.36585 | 0.2937 | 37.9957
09/21/09 | 11:36 | 0 | 21.302 | 0 | 0 | 0 | 51.596 | 44.441 | 27.373 | 27.733 | 24.023 | 24.796 | 19.825 | 0 | 0 | 55.104 | 54.966 | 43.36 | 24.747 | 0 | 0 | 53.935 | 33.043 | [5 empty] | 0 | 23.863 | 119 | 0.82336 | 0.70744 | 0.46022 | 0.36585 | 0.34159 | 41.4869
09/21/09 | 11:37 | 0 | 21.302 | 0 | 0 | 0 | 51.138 | 44.207 | 27.348 | 27.638 | 24.386 | 24.771 | 19.626 | 0 | 0 | 55.06 | 54.945 | 43.312 | 24.771 | 0 | 0 | 53.958 | 33.091 | [5 empty] | 0 | 23.5 | 120 | 0.88131 | 0.76252 | 0.46257 | 0.36585 | 0.39667 | 45.0091
09/21/09 | 11:38 | 0 | 21.333 | 0 | 0 | 0 | 50.641 | 44.049 | 27.331 | 27.718 | 24.634 | 24.828 | 19.684 | 0 | 0 | 55.134 | 54.975 | 43.367 | 24.803 | 0 | 0 | 53.965 | 33.122 | [5 empty] | 0 | 22.923 | 121 | 0.86442 | 0.74647 | 0.46188 | 0.36585 | 0.38062 | 44.0313
09/21/09 | 11:39 | 0 | 21.277 | 0 | 0 | 0 | 50.128 | 43.76 | 27.299 | 27.564 | 23.423 | 24.796 | 19.749 | 0 | 0 | 55.06 | 54.966 | 43.336 | 24.771 | 0 | 0 | 53.935 | 33.091 | [5 empty] | 0 | 22.564 | 122 | 0.84549 | 0.72848 | 0.46112 | 0.36585 | 0.36262 | 42.889
09/21/09 | 11:40 | 0 | 21.309 | 0 | 0 | 0 | 49.677 | 43.604 | 27.331 | 27.596 | 23.67 | 24.803 | 19.734 | 0 | 0 | 55.111 | 54.952 | 43.343 | 24.803 | 0 | 0 | 53.965 | 33.098 | [5 empty] | 0 | 22.081 | 123 | 0.84986 | 0.73263 | 0.46129 | 0.36585 | 0.36678 | 43.1572
09/21/09 | 11:41 | 0 | 21.368 | 0 | 0 | 0 | 49.229 | 43.425 | 27.414 | 27.63 | 24.474 | 24.788 | 19.892 | 0 | 0 | 55.144 | 54.985 | 43.377 | 24.813 | 0 | 0 | 53.998 | 33.156 | [5 empty] | 0 | 21.599 | 124 | 0.80385 | 0.68889 | 0.45943 | 0.36585 | 0.32304 | 40.1867
09/21/09 | 11:42 | 0 | 21.333 | 0 | 0 | 0 | 48.76 | 43.181 | 27.356 | 27.549 | 24.249 | 24.754 | 19.709 | 0 | 0 | 55.067 | 54.905 | 43.343 | 24.779 | 0 | 0 | 53.942 | 33.122 | [5 empty] | 0 | 21.211 | 125 | 0.85714 | 0.73955 | 0.46159 | 0.36585 | 0.3737 | 43.598
09/21/09 | 11:43 | 0 | 21.309 | 0 | 0 | 0 | 48.303 | 42.968 | 27.38 | 27.549 | 23.621 | 24.729 | 19.807 | 0 | 0 | 55.09 | 54.905 | 43.343 | 24.779 | 0 | 0 | 53.921 | 33.146 | [5 empty] | 0 | 20.754 | 126 | 0.8286 | 0.71242 | 0.46043 | 0.36585 | 0.34657 | 41.8257
09/21/09 | 11:44 | 0 | 21.309 | 0 | 0 | 0 | 47.271 | 42.805 | 27.356 | 27.62 | 23.454 | 24.754 | 19.782 | 0 | 0 | 55.067 | 54.929 | 43.343 | 24.803 | 0 | 0 | 53.874 | 33.122 | [5 empty] | 0 | 19.651 | 127 | 0.83588 | 0.71934 | 0.46073 | 0.36585 | 0.35349 | 42.2893
09/21/09 | 11:45 | 0 | 21.343 | 0 | 1 | 0 | 43.989 | 41.779 | 27.245 | 27.799 | 23.584 | 24.788 | 19.842 | 0 | 0 | 55.099 | 54.938 | 43.377 | 24.788 | 0 | 0 | 53.883 | 33.132 | [5 empty] | 0 | 16.19 | 128 | 0.81841 | 0.70273 | 0.46002 | 0.36585 | 0.33688 | 41.1629
09/21/09 | 11:46 | 0 | 21.368 | 0 | 0 | 0 | 43.401 | 40.064 | 27.174 | 27.728 | 23.969 | 24.742 | 19.943 | 0 | 0 | 55.099 | 54.915 | 43.355 | 24.813 | 0 | 0 | 53.86 | 33.132 | [5 empty] | 0 | 15.673 | 129 | 0.789 | 0.67478 | 0.45883 | 0.36585 | 0.30892 | 39.1539
09/21/09 | 11:47 | 0 | 21.343 | 0 | 0 | 0 | 42.04 | 38.889 | 27.101 | 27.63 | 23.511 | 24.717 | 19.892 | 1 | 0 | 55.099 | 54.87 | 43.307 | 24.813 | 0 | 0 | 53.907 | 33.132 | [5 empty] | 0 | 14.41 | 130 | 0.80385 | 0.68889 | 0.45943 | 0.36585 | 0.32304 | 40.1867
09/21/09 | 11:48 | 0 | 21.4 | 0 | 0 | 0 | 41.882 | 38.569 | 27.108 | 27.591 | 23.013 | 24.774 | 19.9 | 0 | 0 | 55.083 | 54.922 | 43.362 | 24.845 | 0 | 0 | 53.937 | 33.163 | [5 empty] | 0 | 14.291 | 131 | 0.80152 | 0.68668 | 0.45933 | 0.36585 | 0.32083 | 40.0272
09/21/09 | 11:49 | 0 | 21.368 | 0 | 0 | 0 | 41.779 | 38.421 | 27.005 | 27.535 | 22.645 | 24.717 | 19.965 | 0 | 0 | 55.053 | 54.87 | 43.284 | 24.813 | 0 | 0 | 53.86 | 33.132 | [5 empty] | 0 | 14.244 | 132 | 0.78259 | 0.66869 | 0.45857 | 0.36585 | 0.30283 | 38.6963
09/21/09 | 11:50 | 0 | 21.375 | 0 | 0 | 0 | 41.669 | 38.38 | 27.012 | 27.517 | 23.158 | 24.725 | 20.048 | 0 | 0 | 55.06 | 54.877 | 43.291 | 24.796 | 0 | 0 | 53.867 | 33.163 | [5 empty] | 0 | 14.152 | 133 | 0.75842 | 0.64571 | 0.45759 | 0.36585 | 0.27986 | 36.9003
09/21/09 | 11:51 | 0 | 21.4 | 0 | 0 | 0 | 41.53 | 38.263 | 27.061 | 27.495 | 23.158 | 24.749 | 20.099 | 0 | 0 | 55.039 | 54.901 | 43.269 | 24.82 | 0 | 0 | 53.799 | 33.163 | [5 empty] | 0 | 14.035 | 134 | 0.74357 | 0.6316 | 0.45699 | 0.36585 | 0.26574 | 35.7388
09/21/09 | 11:52 | 0 | 21.4 | 0 | 0 | 0 | 41.365 | 38.122 | 27.061 | 27.422 | 23.592 | 24.7 | 20.172 | 0 | 0 | 55.039 | 54.831 | 43.339 | 24.82 | 0 | 0 | 53.731 | 33.211 | [5 empty] | 0 | 13.943 | 135 | 0.72231 | 0.61139 | 0.45612 | 0.36585 | 0.24554 | 33.9931
09/21/09 | 11:53 | 0 | 21.424 | 0 | 0 | 0 | 41.152 | 38.028 | 27.086 | 27.422 | 23.496 | 24.749 | 20.247 | 0 | 0 | 55.015 | 54.854 | 43.269 | 24.82 | 0 | 0 | 53.776 | 33.187 | [5 empty] | 0 | 13.73 | 136 | 0.70047 | 0.59063 | 0.45524 | 0.36585 | 0.22478 | 32.0893
09/21/09 | 11:54 | 0 | 21.424 | 0 | 0 | 0 | 40.894 | 37.98 | 27.086 | 27.397 | 23.182 | 24.774 | 20.172 | 0 | 0 | 55.015 | 54.831 | 43.291 | 24.774 | 0 | 0 | 53.799 | 33.163 | [5 empty] | 0 | 13.497 | 137 | 0.72231 | 0.61139 | 0.45612 | 0.36585 | 0.24554 | 33.9931
09/21/09 | 11:55 | 0 | 21.429 | 0 | 0 | 0 | 40.688 | 37.868 | 27.115 | 27.405 | 23.141 | 24.754 | 20.348 | 0 | 0 | 55.02 | 54.835 | 43.274 | 24.825 | 0 | 0 | 53.804 | 33.146 | [5 empty] | 0 | 13.283 | 138 | 0.67106 | 0.56267 | 0.45405 | 0.36585 | 0.19682 | 29.3296
09/21/09 | 11:56 | 0 | 21.429 | 0 | 0 | 0 | 40.454 | 37.775 | 27.162 | 27.282 | 22.922 | 24.779 | 20.421 | 0 | 0 | 54.973 | 54.812 | 43.274 | 24.803 | 0 | 0 | 53.78 | 33.098 | [5 empty] | 0 | 13.172 | 139 | 0.6498 | 0.54247 | 0.45319 | 0.36585 | 0.17661 | 27.1795
09/21/09 | 11:57 | 0 | 21.429 | 0 | 0 | 0 | 39.49 | 37.823 | 27.042 | 27.38 | 22.466 | 24.85 | 20.227 | 0 | 0 | 54.973 | 54.835 | 43.25 | 24.803 | 0 | 0 | 53.804 | 33.098 | [5 empty] | 0 | 12.11 | 140 | 0.7063 | 0.59617 | 0.45548 | 0.36585 | 0.23031 | 32.6085
09/21/09 | 11:58 | 0 | 21.429 | 0 | 0 | 0 | 36.505 | 36.717 | 26.85 | 27.451 | 22.417 | 24.874 | 20.177 | 0 | 0 | 54.929 | 54.791 | 43.298 | 24.803 | 0 | 0 | 53.804 | 33.098 | [5 empty] | 0 | 9.054 | 141 | 0.72086 | 0.61001 | 0.45607 | 0.36585 | 0.24415 | 33.8698
09/21/09 | 11:59 | 0 | 21.454 | 0 | 1 | 0 | 35.285 | 35.261 | 26.463 | 27.356 | 23.477 | 24.803 | 20.323 | 0 | 0 | 54.882 | 54.768 | 43.274 | 24.779 | 0 | 0 | 53.78 | 33.098 | [5 empty] | 0 | 7.929 | 142 | 0.67834 | 0.56959 | 0.45434 | 0.36585 | 0.20374 | 30.035
09/21/09 | 12:00 | 0 | 21.429 | 0 | 0 | 0 | 34.39 | 34.345 | 26.103 | 27.235 | 23.572 | 24.803 | 20.227 | 0 | 0 | 54.882 | 54.768 | 43.25 | 24.779 | 0 | 0 | 53.759 | 33.146 | [5 empty] | 0 | 7.155 | 143 | 0.7063 | 0.59617 | 0.45548 | 0.36585 | 0.23031 | 32.6085
09/21/09 | 12:01 | 0 | 21.454 | 0 | 0 | 0 | 33.498 | 34.108 | 25.813 | 27.137 | 23.526 | 24.779 | 20.151 | 0 | 0 | 54.905 | 54.744 | 43.25 | 24.779 | 0 | 0 | 53.759 | 33.146 | [5 empty] | 0 | 6.361 | 144 | 0.72843 | 0.6172 | 0.45637 | 0.36585 | 0.25135 | 34.5057
09/21/09 | 12:02 | 0 | 21.461 | 0 | 0 | 0 | 32.73 | 34.586 | 25.556 | 27.074 | 23.195 | 24.882 | 20.284 | 0 | 0 | 54.866 | 54.751 | 43.305 | 24.786 | 0 | 0 | 53.79 | 33.177 | [5 empty] | 0 | 5.656 | 145 | 0.6897 | 0.58039 | 0.4548 | 0.36585 | 0.21454 | 31.1056
09/21/09 | 12:03 | 0 | 21.486 | 0 | 1 | 0 | 32.085 | 35.737 | 25.436 | 26.953 | 23.967 | 24.81 | 20.549 | 0 | 0 | 54.842 | 54.751 | 43.257 | 24.737 | 0 | 0 | 53.743 | 33.153 | [5 empty] | 0 | 5.132 | 146 | 0.61253 | 0.50704 | 0.45168 | 0.36585 | 0.14118 | 23.0491
09/21/09 | 12:04 | 0 | 21.461 | 0 | 0 | 0 | 31.531 | 37.217 | 25.316 | 26.882 | 31.073 | 24.835 | 20.284 | 0 | 0 | 54.842 | 54.728 | 43.257 | 24.81 | 0 | 0 | 53.811 | 33.129 | [5 empty] | 0 | 4.649 | 147 | 0.6897 | 0.58039 | 0.4548 | 0.36585 | 0.21454 | 31.1056
09/21/09 | 12:05 | 0 | 21.493 | 0 | 0 | 0 | 31.539 | 38.543 | 25.276 | 26.89 | 25.009 | 24.818 | 20.436 | 0 | 0 | 54.828 | 54.735 | 43.264 | 24.818 | 0 | 0 | 53.82 | 33.184 | [5 empty] | 0 | 4.649 | 148 | 0.64544 | 0.53832 | 0.45301 | 0.36585 | 0.17246 | 26.7201
09/21/09 | 12:06 | 0 | 21.461 | 0 | 0 | 0 | 40.272 | 39.286 | 25.171 | 26.809 | 24.857 | 24.835 | 20.355 | 0 | 0 | 54.775 | 54.705 | 43.233 | 24.786 | 0 | 0 | 53.79 | 33.153 | [5 empty] | 0 | 13.463 | 149 | 0.66902 | 0.56074 | 0.45396 | 0.36585 | 0.19488 | 29.1293
09/21/09 | 12:07 | 0 | 21.517 | 1 | 0 | 0 | 54.187 | 39.483 | 25.203 | 26.816 | 23.879 | 24.889 | 20.34 | 0 | 0 | 54.782 | 54.714 | 43.24 | 24.818 | 0 | 0 | 53.773 | 33.161 | [5 empty] | 0 | 27.371 | 150 | 0.67339 | 0.56489 | 0.45414 | 0.36585 | 0.19903 | 29.557
09/21/09 | 12:08 | 0 | 21.517 | 0 | 0 | 0 | 54.782 | 39.318 | 25.227 | 26.792 | 24.168 | 24.867 | 20.387 | 0 | 0 | 54.782 | 54.667 | 43.219 | 24.769 | 0 | 0 | 53.703 | 33.184 | [5 empty] | 0 | 27.99 | 151 | 0.65971 | 0.55188 | 0.45359 | 0.36585 | 0.18602 | 28.1981
09/21/09 | 12:09 | 0 | 21.549 | 0 | 0 | 0 | 53.23 | 39.231 | 25.259 | 26.824 | 23.332 | 24.899 | 20.517 | 0 | 0 | 54.812 | 54.674 | 43.202 | 24.801 | 0 | 0 | 53.734 | 33.192 | [5 empty] | 0 | 26.406 | 152 | 0.62185 | 0.51589 | 0.45205 | 0.36585 | 0.15004 | 24.1281
09/21/09 | 12:10 | 0 | 21.525 | 0 | 0 | 0 | 51.993 | 39.114 | 25.259 | 26.824 | 23.163 | 24.921 | 20.348 | 0 | 0 | 54.789 | 54.651 | 43.25 | 24.754 | 0 | 0 | 53.713 | 33.168 | [5 empty] | 0 | 25.169 | 153 | 0.67106 | 0.56267 | 0.45405 | 0.36585 | 0.19682 | 29.3296
09/21/09 | 12:11 | 0 | 21.53 | 0 | 0 | 0 | 51.012 | 39.002 | 25.313 | 26.806 | 23.555 | 24.975 | 20.402 | 1 | 0 | 54.793 | 54.658 | 43.255 | 24.806 | 0 | 0 | 53.717 | 33.127 | [5 empty] | 0 | 24.206 | 154 | 0.65534 | 0.54773 | 0.45341 | 0.36585 | 0.18187 | 27.7525
09/21/09 | 12:12 | 0 | 21.53 | 0 | 0 | 0 | 50.163 | 38.861 | 25.433 | 26.806 | 23.746 | 24.95 | 20.522 | 0 | 0 | 54.772 | 54.658 | 43.207 | 24.83 | 0 | 0 | 53.671 | 33.127 | [5 empty] | 0 | 23.357 | 155 | 0.62039 | 0.51451 | 0.45199 | 0.36585 | 0.14866 | 23.9617
09/21/09 | 12:13 | 0 | 21.53 | 0 | 0 | 0 | 49.407 | 38.72 | 25.433 | 26.782 | 23.288 | 24.975 | 20.546 | 0 | 0 | 54.772 | 54.658 | 43.159 | 24.783 | 0 | 0 | 53.647 | 33.149 | [5 empty] | 0 | 22.625 | 156 | 0.6134 | 0.50787 | 0.45171 | 0.36585 | 0.14201 | 23.1517
09/21/09 | 12:14 | 0 | 21.542 | 0 | 0 | 0 | 48.821 | 38.612 | 25.514 | 26.816 | 23.732 | 25.034 | 20.581 | 0 | 0 | 54.782 | 54.667 | 43.24 | 24.818 | 0 | 0 | 53.703 | 33.161 | [5 empty] | 0 | 22.005 | 157 | 0.60321 | 0.49818 | 0.4513 | 0.36585 | 0.13233 | 21.9368
09/21/09 | 12:15 | 0 | 21.593 | 0 | 0 | 0 | 48.251 | 38.452 | 25.588 | 26.721 | 23.636 | 25.034 | 20.676 | 0 | 0 | 54.735 | 54.621 | 43.217 | 24.744 | 0 | 0 | 53.657 | 33.137 | [5 empty] | 0 | 21.53 | 158 | 0.57555 | 0.47188 | 0.45018 | 0.36585 | 0.10603 | 18.4223
09/21/09 | 12:16 | 0 | 21.593 | 0 | 0 | 0 | 47.656 | 38.287 | 25.688 | 26.774 | 24.195 | 24.992 | 20.561 | 0 | 0 | 54.74 | 54.625 | 43.176 | 24.798 | 0 | 0 | 53.64 | 33.141 | [5 empty] | 0 | 20.882 | 159 | 0.60904 | 0.50372 | 0.45153 | 0.36585 | 0.13786 | 22.636
09/21/09 | 12:17 | 0 | 21.603 | 0 | 0 | 0 | 47.203 | 38.155 | 25.769 | 26.684 | 24.636 | 24.999 | 20.713 | 0 | 0 | 54.77 | 54.691 | 43.243 | 24.842 | 0 | 0 | 53.706 | 33.184 | [5 empty] | 0 | 20.519 | 160 | 0.56477 | 0.46164 | 0.44974 | 0.36585 | 0.095788 | 16.9604
09/21/09 | 12:18 | 0 | 21.645 | 0 | 1 | 0 | 45.182 | 38.291 | 25.573 | 26.971 | 24.271 | 24.994 | 20.708 | 0 | 0 | 54.789 | 54.653 | 43.274 | 24.85 | 0 | 0 | 53.689 | 33.192 | [5 empty] | 0 | 18.211 | 161 | 0.56623 | 0.46303 | 0.4498 | 0.36585 | 0.097172 | 17.1612
09/21/09 | 12:19 | 0 | 21.601 | 0 | 0 | 0 | 43.908 | 37.258 | 25.379 | 26.897 | 23.766 | 24.945 | 20.684 | 0 | 0 | 54.744 | 54.653 | 43.202 | 24.825 | 0 | 0 | 53.689 | 33.168 | [5 empty] | 0 | 17.011 | 162 | 0.57322 | 0.46967 | 0.45008 | 0.36585 | 0.10382 | 18.1109
09/21/09 | 12:20 | 0 | 21.633 | 0 | 0 | 1 | 45.558 | 36.208 | 25.436 | 26.76 | 23.798 | 25.002 | 20.669 | 0 | 0 | 54.775 | 54.614 | 43.233 | 24.81 | 0 | 0 | 53.65 | 33.175 | [5 empty] | 0 | 18.798 | 163 | 0.57759 | 0.47382 | 0.45026 | 0.36585 | 0.10797 | 18.6928
09/21/09 | 12:21 | 0 | 21.615 | 0 | 0 | 0 | 45.84 | 35.768 | 25.468 | 26.625 | 23.42 | 24.985 | 20.772 | 0 | 0 | 54.735 | 54.597 | 43.195 | 24.744 | 0 | 0 | 53.659 | 33.161 | [5 empty] | 0 | 19.215 | 0 | 0.54759 | 0.44531 | 0.44904 | 0.36585 | 0.079457 | 14.5102
09/21/09 | 12:22 | 0 | 21.64 | 0 | 0 | 0 | 45.471 | 35.627 | 25.468 | 26.551 | 22.792 | 24.962 | 20.725 | 0 | 0 | 54.691 | 54.576 | 43.217 | 24.769 | 0 | 0 | 53.68 | 33.161 | [5 empty] | 0 | 18.92 | 1 | 0.56128 | 0.45832 | 0.36152 | 0.27778 | 0.18054 | 32.1662
09/21/09 | 12:23 | 0 | 21.704 | 0 | 0 | 0 | 45.142 | 35.572 | 25.507 | 26.566 | 22.64 | 25.002 | 20.716 | 0 | 0 | 54.728 | 54.59 | 43.209 | 24.783 | 0 | 0 | 53.603 | 33.175 | [5 empty] | 0 | 18.576 | 2 | 0.5639 | 0.46081 | 0.36163 | 0.27778 | 0.18303 | 32.4584
09/21/09 | 12:24 | 0 | 21.704 | 0 | 0 | 0 | 44.753 | 35.454 | 25.531 | 26.566 | 22.714 | 24.953 | 20.765 | 0 | 0 | 54.728 | 54.544 | 43.233 | 24.783 | 0 | 0 | 53.559 | 33.151 | [5 empty] | 0 | 18.187 | 3 | 0.54963 | 0.44725 | 0.36105 | 0.27778 | 0.16947 | 30.8334
09/21/09 | 12:25 | 0 | 21.716 | 0 | 0 | 0 | 44.42 | 35.466 | 25.568 | 26.581 | 23.16 | 25.014 | 20.777 | 0 | 0 | 54.74 | 54.579 | 43.197 | 24.823 | 0 | 0 | 53.64 | 33.211 | [5 empty] | 0 | 17.839 | 4 | 0.54614 | 0.44393 | 0.36091 | 0.27778 | 0.16615 | 30.4225
09/21/09 | 12:26 | 0 | 21.741 | 0 | 0 | 0 | 44.02 | 35.349 | 25.617 | 26.532 | 22.292 | 24.894 | 20.826 | 0 | 0 | 54.695 | 54.534 | 43.221 | 24.774 | 0 | 0 | 53.617 | 33.165 | [5 empty] | 0 | 17.488 | 5 | 0.53187 | 0.43036 | 0.36033 | 0.27778 | 0.15259 | 28.6885
09/21/09 | 12:27 | 0 | 21.723 | 0 | 0 | 0 | 43.676 | 35.263 | 25.6 | 26.515 | 22.493 | 24.926 | 20.762 | 0 | 0 | 54.679 | 54.541 | 43.183 | 24.756 | 0 | 0 | 53.577 | 33.149 | [5 empty] | 0 | 17.161 | 6 | 0.55051 | 0.44808 | 0.36109 | 0.27778 | 0.1703 | 30.9353
09/21/09 | 12:28 | 0 | 21.723 | 0 | 0 | 0 | 43.3 | 35.17 | 25.72 | 26.443 | 23.047 | 24.877 | 20.904 | 0 | 0 | 54.632 | 54.495 | 43.159 | 24.71 | 0 | 0 | 53.556 | 33.125 | [5 empty] | 0 | 16.857 | 7 | 0.50916 | 0.40877 | 0.35941 | 0.27778 | 0.131 | 25.7279
09/21/09 | 12:29 | 0 | 21.765 | 0 | 0 | 0 | 42.987 | 35.16 | 25.808 | 26.458 | 23.302 | 24.918 | 20.968 | 0 | 0 | 54.693 | 54.534 | 43.173 | 24.796 | 0 | 0 | 53.594 | 33.163 | [5 empty] | 0 | 16.529 | 8 | 0.49052 | 0.39106 | 0.35866 | 0.27778 | 0.11328 | 23.0939
09/21/09 | 12:30 | 0 | 21.797 | 0 | 0 | 0 | 42.664 | 35.074 | 25.865 | 26.468 | 24.467 | 24.95 | 20.978 | 0 | 0 | 54.656 | 54.518 | 43.205 | 24.781 | 0 | 0 | 53.554 | 33.194 | [5 empty] | 0 | 16.196 | 9 | 0.48761 | 0.38829 | 0.35854 | 0.27778 | 0.11051 | 22.6641
09/21/09 | 12:31 | 0 | 21.797 | 0 | 0 | 0 | 40.081 | 34.933 | 25.671 | 26.539 | 24.009 | 24.901 | 21 | 0 | 0 | 54.632 | 54.471 | 43.135 | 24.756 | 0 | 0 | 53.531 | 33.17 | [5 empty] | 0 | 13.542 | 10 | 0.4812 | 0.3822 | 0.35828 | 0.27778 | 0.10442 | 21.7004
09/21/09 | 12:32 | 0 | 21.777 | 0 | 1 | 0 | 37.875 | 33.787 | 25.436 | 26.448 | 23.293 | 24.906 | 21.007 | 0 | 0 | 54.593 | 54.499 | 43.212 | 24.786 | 0 | 0 | 53.559 | 33.153 | [5 empty] | 0 | 11.427 | 11 | 0.47916 | 0.38026 | 0.3582 | 0.27778 | 0.10248 | 21.3883
09/21/09 | 12:33 | 0 | 21.812 | 0 | 0 | 0 | 36.569 | 32.857 | 25.399 | 26.264 | 22.748 | 24.916 | 21.042 | 0 | 0 | 54.646 | 54.464 | 43.173 | 24.771 | 0 | 0 | 53.524 | 33.163 | [5 empty] | 0 | 10.305 | 12 | 0.46897 | 0.37057 | 0.35778 | 0.27778 | 0.092797 | 19.7873
09/21/09 | 12:34 | 0 | 21.812 | 0 | 0 | 0 | 35.232 | 32.144 | 25.325 | 26 | 23.182 | 24.891 | 21.186 | 0 | 0 | 54.579 | 54.464 | 43.173 | 24.725 | 0 | 0 | 53.524 | 33.139 | [5 empty] | 0 | 9.232 | 13 | 0.42704 | 0.33072 | 0.35608 | 0.27778 | 0.052937 | 12.3965
09/21/09 | 12:35 | 0 | 21.819 | 0 | 0 | 0 | 33.969 | 31.887 | 25.141 | 25.745 | 24.129 | 24.877 | 21.074 | 0 | 0 | 54.562 | 54.448 | 43.135 | 24.707 | 0 | 0 | 53.531 | 33.146 | [5 empty] | 0 | 8.224 | 14 | 0.45965 | 0.36172 | 0.3574 | 0.27778 | 0.083939 | 18.2615
09/21/09 | 12:36 | 0 | 21.824 | 0 | 1 | 0 | 32.917 | 32.206 | 25.075 | 25.676 | 24.543 | 24.857 | 21.078 | 0 | 0 | 54.59 | 54.453 | 43.209 | 24.786 | 0 | 0 | 53.535 | 33.153 | [5 empty] | 0 | 7.241 | 15 | 0.45849 | 0.36061 | 0.35736 | 0.27778 | 0.082832 | 18.0664
09/21/09 | 12:37 | 0 | 21.824 | 0 | 0 | 0 | 32.012 | 33.153 | 24.953 | 25.531 | 25.605 | 24.832 | 21.054 | 0 | 0 | 54.546 | 54.453 | 43.116 | 24.761 | 0 | 0 | 53.559 | 33.153 | [5 empty] | 0 | 6.481 | 16 | 0.46548 | 0.36725 | 0.35764 | 0.27778 | 0.089475 | 19.2223
09/21/09 | 12:38 | 0 | 21.817 | 0 | 0 | 0 | 31.303 | 34.624 | 24.896 | 25.521 | 31.014 | 24.776 | 21.14 | 0 | 0 | 54.513 | 54.399 | 43.2 | 24.752 | 0 | 0 | 53.573 | 33.189 | [5 empty] | 0 | 5.782 | 17 | 0.44043 | 0.34345 | 0.35663 | 0.27778 | 0.06567 | 14.9104
09/21/09 | 12:39 | 0 | 21.873 | 0 | 0 | 0 | 31.701 | 36.091 | 24.859 | 25.485 | 26.424 | 24.835 | 21.032 | 0 | 0 | 54.546 | 54.408 | 43.188 | 24.786 | 0 | 0 | 53.559 | 33.201 | [5 empty] | 0 | 6.216 | 18 | 0.47188 | 0.37334 | 0.3579 | 0.27778 | 0.095565 | 20.2518
09/21/09 | 12:40 | 0 | 21.826 | 0 | 1 | 0 | 42.2 | 37.196 | 24.835 | 25.46 | 25.943 | 24.761 | 21.128 | 0 | 0 | 54.499 | 54.408 | 43.14 | 24.737 | 0 | 0 | 53.514 | 33.177 | [5 empty] | 0 | 16.74 | 19 | 0.44393 | 0.34677 | 0.35677 | 0.27778 | 0.068992 | 15.5413
09/21/09 | 12:41 | 0 | 21.883 | 0 | 0 | 0 | 55.172 | 37.789 | 24.818 | 25.517 | 25.468 | 24.769 | 21.11 | 0 | 0 | 54.506 | 54.369 | 43.171 | 24.769 | 0 | 0 | 53.545 | 33.161 | [5 empty] | 0 | 29.655 | 20 | 0.44917 | 0.35175 | 0.35698 | 0.27778 | 0.073974 | 16.4692
09/21/09 | 12:42 | 0 | 21.888 | 0 | 0 | 0 | 56.229 | 37.842 | 24.896 | 25.497 | 25.45 | 24.798 | 21.189 | 1 | 0 | 54.513 | 54.376 | 43.152 | 24.776 | 0 | 0 | 53.526 | 33.165 | [5 empty] | 0 | 30.732 | 21 | 0.42616 | 0.32988 | 0.35605 | 0.27778 | 0.052107 | 12.227
09/21/09 | 12:43 | 0 | 21.863 | 0 | 0 | 0 | 54.765 | 37.748 | 24.872 | 25.472 | 25.426 | 24.776 | 21.02 | 0 | 0 | 54.49 | 54.352 | 43.152 | 24.776 | 0 | 0 | 53.526 | 33.141 | [5 empty] | 0 | 29.293 | 22 | 0.47538 | 0.37666 | 0.35804 | 0.27778 | 0.098886 | 20.8017
09/21/09 | 12:44 | 0 | 21.897 | 0 | 0 | 0 | 53.605 | 37.641 | 24.931 | 25.556 | 25.58 | 24.857 | 21.054 | 0 | 0 | 54.523 | 54.385 | 43.164 | 24.81 | 0 | 0 | 53.514 | 33.175 | [5 empty] | 0 | 28.049 | 23 | 0.46548 | 0.36725 | 0.35764 | 0.27778 | 0.089475 | 19.2223
09/21/09 | 12:45 | 0 | 21.902 | 0 | 0 | 0 | 52.602 | 37.576 | 25.007 | 25.585 | 25.585 | 24.84 | 21.253 | 0 | 0 | 54.527 | 54.39 | 43.169 | 24.815 | 0 | 0 | 53.542 | 33.182 | [5 empty] | 0 | 27.017 | 24 | 0.40753 | 0.31217 | 0.35529 | 0.27778 | 0.034392 | 8.4392
09/21/09 | 12:46 | 0 | 21.873 | 0 | 0 | 0 | 51.68 | 37.406 | 25.026 | 25.556 | 25.316 | 24.882 | 21.199 | 0 | 0 | 54.499 | 54.362 | 43.116 | 24.786 | 0 | 0 | 53.444 | 33.199 | [5 empty] | 0 | 26.124 | 25 | 0.42325 | 0.32712 | 0.35593 | 0.27778 | 0.049339 | 11.6571
09/21/09 | 12:47 | 0 | 21.902 | 0 | 0 | 0 | 50.996 | 37.294 | 25.105 | 25.561 | 25.875 | 24.886 | 21.277 | 0 | 0 | 54.481 | 54.343 | 43.145 | 24.791 | 0 | 0 | 53.426 | 33.182 | [5 empty] | 0 | 25.435 | 26 | 0.40054 | 0.30553 | 0.35501 | 0.27778 | 0.027749 | 6.9278
09/21/09 | 12:48 | 0 | 21.934 | 0 | 0 | 0 | 50.361 | 37.208 | 25.208 | 25.593 | 26.941 | 24.872 | 21.26 | 0 | 0 | 54.511 | 54.397 | 43.152 | 24.823 | 0 | 0 | 53.503 | 33.165 | [5 empty] | 0 | 24.768 | 27 | 0.40549 | 0.31023 | 0.35521 | 0.27778 | 0.032454 | 8.0037
09/21/09 | 12:49 | 0 | 21.959 | 0 | 0 | 0 | 49.766 | 37.043 | 25.257 | 25.642 | 26.701 | 24.823 | 21.235 | 0 | 0 | 54.511 | 54.329 | 43.2 | 24.749 | 0 | 0 | 53.479 | 33.165 | [5 empty] | 0 | 24.124 | 28 | 0.41277 | 0.31715 | 0.3555 | 0.27778 | 0.039374 | 9.5391
09/21/09 | 12:50 | 0 | 21.959 | 0 | 0 | 0 | 49.239 | 36.902 | 25.377 | 25.568 | 26.122 | 24.823 | 21.429 | 0 | 0 | 54.488 | 54.329 | 43.152 | 24.727 | 0 | 0 | 53.456 | 33.165 | [5 empty] | 0 | 23.671 | 29 | 0.35628 | 0.26345 | 0.35322 | 0.27778 | -0.014325 | -4.0208
09/21/09 | 12:51 | 0 | 21.934 | 0 | 0 | 0 | 48.664 | 36.784 | 25.377 | 25.593 | 26.245 | 24.798 | 21.476 | 0 | 0 | 54.467 | 54.306 | 43.152 | 24.749 | 0 | 0 | 53.435 | 33.118 | [5 empty] | 0 | 23.071 | 30 | 0.34259 | 0.25044 | 0.35266 | 0.27778 | -0.027335 | -7.9788
09/21/09 | 12:52 | 0 | 21.942 | 0 | 0 | 0 | 46.746 | 37.002 | 25.215 | 25.843 | 25.867 | 24.83 | 21.606 | 0 | 0 | 54.497 | 54.359 | 43.183 | 24.806 | 0 | 0 | 53.419 | 33.149 | [5 empty] | 0 | 20.903 | 31 | 0.30473 | 0.21446 | 0.35113 | 0.27778 | -0.063319 | -20.7784
09/21/09 | 12:53 | 0 | 21.942 | 0 | 0 | 0 | 45.163 | 36.44 | 24.975 | 25.867 | 26.492 | 24.806 | 21.677 | 0 | 0 | 54.497 | 54.313 | 43.159 | 24.759 | 0 | 0 | 53.349 | 33.149 | [5 empty] | 0 | 19.296 | 32 | 0.28406 | 0.19481 | 0.35029 | 0.27778 | -0.082971 | -29.2093
09/21/09 | 12:54 | 0 | 21.949 | 0 | 1 | 0 | 44.508 | 35.718 | 24.911 | 25.826 | 27.029 | 24.813 | 21.709 | 0 | 0 | 54.504 | 54.343 | 43.19 | 24.791 | 0 | 0 | 53.358 | 33.18 | [5 empty] | 0 | 18.682 | 33 | 0.27474 | 0.18595 | 0.34991 | 0.27778 | -0.091829 | -33.4241
09/21/09 | 12:55 | 0 | 22.005 | 0 | 0 | 0 | 43.317 | 35.349 | 25.014 | 25.737 | 26.556 | 24.845 | 21.694 | 0 | 0 | 54.511 | 54.327 | 43.169 | 24.813 | 0 | 0 | 53.358 | 33.156 | [5 empty] | 0 | 17.58 | 34 | 0.27911 | 0.1901 | 0.35009 | 0.27778 | -0.087677 | -31.4134
09/21/09 | 12:56 | 0 | 21.973 | 0 | 0 | 0 | 43.049 | 35.177 | 25.031 | 25.681 | 26.74 | 24.791 | 21.804 | 0 | 0 | 54.457 | 54.275 | 43.145 | 24.813 | 0 | 0 | 53.335 | 33.156 | [5 empty] | 0 | 17.368 | 35 | 0.24708 | 0.15965 | 0.34879 | 0.27778 | -0.11812 | -47.8093
09/21/09 | 12:57 | 0 | 21.973 | 0 | 0 | 0 | 42.839 | 35.108 | 25.031 | 25.705 | 26.549 | 24.813 | 21.638 | 0 | 0 | 54.457 | 54.275 | 43.157 | 24.779 | 0 | 0 | 53.393 | 33.17 | [5 empty] | 0 | 17.134 | 36 | 0.29541 | 0.2056 | 0.35075 | 0.27778 | -0.072176 | -24.4322
09/21/09 | 12:58 | 0 | 22.054 | 0 | 0 | 0 | 42.707 | 35.069 | 25.112 | 25.713 | 27.039 | 24.847 | 21.571 | 0 | 0 | 54.49 | 54.285 | 43.224 | 24.703 | 0 | 0 | 53.388 | 33.213 | [5 empty] | 0 | 16.994 | 37 | 0.31492 | 0.22415 | 0.35154 | 0.27778 | -0.053631 | -17.0296
09/21/09 | 12:59 | 0 | 22.054 | 0 | 0 | 0 | 42.47 | 34.998 | 25.183 | 25.666 | 26.34 | 24.749 | 21.525 | 0 | 0 | 54.467 | 54.306 | 43.152 | 24.725 | 0 | 0 | 53.367 | 33.189 | [5 empty] | 0 | 16.804 | 38 | 0.32832 | 0.23688 | 0.35208 | 0.27778 | -0.040898 | -12.4567
09/21/09 | 13:00 | 0 | 22.089 | 0 | 0 | 0 | 42.224 | 34.962 | 25.242 | 25.772 | 25.723 | 24.857 | 21.679 | 0 | 0 | 54.476 | 54.294 | 43.209 | 24.808 | 0 | 0 | 53.4 | 33.247 | [5 empty] | 0 | 16.452 | 39 | 0.28348 | 0.19425 | 0.35027 | 0.27778 | -0.083525 | -29.4647
09/21/09 | 13:01 | 0 | 22.064 | 0 | 0 | 0 | 41.966 | 34.89 | 25.291 | 25.723 | 25.556 | 24.857 | 21.75 | 1 | 0 | 54.476 | 54.294 | 43.209 | 24.832 | 0 | 0 | 53.421 | 33.223 | [5 empty] | 0 | 16.243 | 40 | 0.2628 | 0.1746 | 0.34943 | 0.27778 | -0.10318 | -39.261
09/21/09 | 13:02 | 0 | 22.064 | 0 | 0 | 0 | 41.705 | 34.773 | 25.362 | 25.7 | 25.507 | 24.808 | 21.679 | 0 | 0 | 54.453 | 54.271 | 43.164 | 24.832 | 0 | 0 | 53.4 | 33.268 | [5 empty] | 0 | 16.005 | 41 | 0.28348 | 0.19425 | 0.35027 | 0.27778 | -0.083525 | -29.4647
09/21/09 | 13:03 | 0 | 22.089 | 0 | 0 | 0 | 41.401 | 34.703 | 25.387 | 25.7 | 25.266 | 24.783 | 21.944 | 0 | 0 | 54.476 | 54.271 | 43.185 | 24.857 | 0 | 0 | 53.421 | 33.268 | [5 empty] | 0 | 15.701 | 42 | 0.20631 | 0.1209 | 0.34714 | 0.27778 | -0.15688 | -76.0405
09/21/09 | 13:04 | 0 | 22.118 | 0 | 0 | 0 | 41.171 | 34.66 | 25.465 | 25.705 | 25.512 | 24.813 | 21.804 | 0 | 0 | 54.46 | 54.275 | 43.238 | 24.837 | 0 | 0 | 53.449 | 33.275 | [5 empty] | 0 | 15.466 | 43 | 0.24708 | 0.15965 | 0.34879 | 0.27778 | -0.11812 | -47.8093
09/21/09 | 13:05 | 0 | 22.094 | 0 | 0 | 0 | 38.562 | 34.684 | 25.247 | 25.801 | 24.862 | 24.788 | 21.924 | 0 | 0 | 54.46 | 54.252 | 43.169 | 24.837 | 0 | 0 | 53.428 | 33.228 | [5 empty] | 0 | 12.761 | 44 | 0.21213 | 0.12644 | 0.34737 | 0.27778 | -0.15134 | -71.3431
09/21/09 | 13:06 | 0 | 22.094 | 0 | 0 | 0 | 35.954 | 33.603 | 25.078 | 25.801 | 24.477 | 24.766 | 22.022 | 0 | 0 | 54.436 | 54.252 | 43.214 | 24.837 | 0 | 0 | 53.428 | 33.228 | [5 empty] | 0 | 10.153 | 45 | 0.18359 | 0.09931 | 0.34622 | 0.27778 | -0.17847 | -97.2078
09/21/09 | 13:07 | 0 | 22.15 | 0 | 0 | 0 | 34.668 | 32.694 | 25.038 | 25.713 | 24.82 | 24.798 | 22.464 | 0 | 0 | 54.443 | 54.282 | 43.224 | 24.845 | 0 | 0 | 53.435 | 33.259 | [5 empty] | 0 | 8.955 | 46 | 0.054883 | -0.023035 | 0.341 | 0.27778 | -0.30081 | -548.0966
09/21/09 | 13:08 | 0 | 22.076 | 0 | 1 | 0 | 33.469 | 32.12 | 24.943 | 25.642 | 25.063 | 24.774 | 22.295 | 0 | 0 | 54.443 | 54.259 | 43.224 | 24.869 | 0 | 0 | 53.458 | 33.211 | [5 empty] | 0 | 7.827 | 47 | 0.1041 | 0.023744 | 0.343 | 0.27778 | -0.25403 | -244.038
09/21/09 | 13:09 | 0 | 22.125 | 0 | 0 | 0 | 32.458 | 31.808 | 24.798 | 25.399 | 24.798 | 24.725 | 22.27 | 0 | 0 | 54.397 | 54.238 | 43.224 | 24.894 | 0 | 0 | 53.458 | 33.211 | [5 empty] | 0 | 7.059 | 48 | 0.11138 | 0.030664 | 0.34329 | 0.27778 | -0.24711 | -221.8735
09/21/09 | 13:10 | 0 | 22.094 | 0 | 0 | 0 | 31.558 | 32.282 | 24.788 | 25.32 | 28.837 | 24.717 | 22.069 | 0 | 0 | 54.39 | 54.208 | 43.169 | 24.837 | 0 | 0 | 53.381 | 33.18 | [5 empty] | 0 | 6.238 | 49 | 0.16991 | 0.086301 | 0.34566 | 0.27778 | -0.19148 | -112.695
09/21/09 | 13:11 | 1 | 22.125 | 0 | 0 | 0 | 30.845 | 33.517 | 24.82 | 25.254 | 26.797 | 24.749 | 22.199 | 0 | 0 | 54.397 | 54.215 | 43.176 | 24.845 | 0 | 0 | 53.435 | 33.211 | [5 empty] | 22.125 | 5.591 | 50 | 0.13205 | 0.050317 | 0.34413 | 0.27778 | -0.22746 | -172.2521
09/21/09 | 13:12 | 0 | 22.125 | 0 | 1 | 0 | 34.904 | 35.208 | 24.7 | 25.208 | 26.316 | 24.725 | 22.101 | 0 | 0 | 54.376 | 54.191 | 43.152 | 24.845 | 0 | 0 | 53.503 | 33.211 | [5 empty] | 0 | 9.696 | 51 | 0.16059 | 0.077443 | 0.34529 | 0.27778 | -0.20033 | -124.75
09/21/09 | 13:13 | 0 | 22.125 | 0 | 0 | 0 | 49.353 | 36.737 | 24.7 | 25.183 | 25.688 | 24.7 | 22.005 | 0 | 0 | 54.376 | 54.191 | 43.176 | 24.82 | 0 | 0 | 53.503 | 33.211 | [5 empty] | 0 | 24.17 | 52 | 0.18854 | 0.10402 | 0.34642 | 0.27778 | -0.17376 | -92.1598
09/21/09 | 13:14 | 0 | 22.125 | 0 | 0 | 0 | 56.049 | 37.653 | 24.678 | 25.208 | 25.11 | 24.7 | 21.934 | 0 | 0 | 54.329 | 54.168 | 43.176 | 24.845 | 0 | 0 | 53.479 | 33.211 | [5 empty] | 0 | 30.841 | 53 | 0.20922 | 0.12367 | 0.34726 | 0.27778 | -0.15411 | -73.6591
09/21/09 | 13:15 | 0 | 22.125 | 0 | 0 | 0 | 54.88 | 37.724 | 24.725 | 25.254 | 24.484 | 24.725 | 22.005 | 0 | 0 | 54.329 | 54.145 | 43.176 | 24.798 | 0 | 0 | 53.458 | 33.165 | [5 empty] | 0 | 29.626 | 54 | 0.18854 | 0.10402 | 0.34642 | 0.27778 | -0.17376 | -92.1598
09/21/09 | 13:16 | 0 | 22.076 | 0 | 0 | 0 | 53.549 | 37.653 | 24.798 | 25.254 | 24.678 | 24.725 | 22.005 | 0 | 0 | 54.329 | 54.145 | 43.224 | 24.845 | 0 | 0 | 53.458 | 33.141 | [5 empty] | 0 | 28.295 | 55 | 0.18854 | 0.10402 | 0.34642 | 0.27778 | -0.17376 | -92.1598
09/21/09 | 13:17 | 0 | 22.069 | 0 | 0 | 0 | 52.441 | 37.528 | 24.813 | 25.176 | 25.007 | 24.813 | 21.924 | 0 | 0 | 54.345 | 54.161 | 43.214 | 24.862 | 0 | 0 | 53.428 | 33.18 | [5 empty] | 0 | 27.265 | 56 | 0.21213 | 0.12644 | 0.34737 | 0.27778 | -0.15134 | -71.3431
09/21/09 | 13:18 | 0 | 22.118 | 0 | 0 | 0 | 51.594 | 37.411 | 24.911 | 25.296 | 25.056 | 24.742 | 21.78 | 0 | 0 | 54.345 | 54.161 | 43.193 | 24.813 | 0 | 0 | 53.358 | 33.18 | [5 empty] | 0 | 26.298 | 57 | 0.25406 | 0.1663 | 0.34907 | 0.27778 | -0.11148 | -43.8794
09/21/09 | 13:19 | 0 | 22.094 | 0 | 0 | 0 | 50.814 | 37.27 | 24.933 | 25.32 | 24.837 | 24.742 | 21.924 | 0 | 0 | 54.345 | 54.184 | 43.214 | 24.862 | 0 | 0 | 53.405 | 33.204 | [5 empty] | 0 | 25.494 | 58 | 0.21213 | 0.12644 | 0.34737 | 0.27778 | -0.15134 | -71.3431
09/21/09 | 13:20 | 0 | 22.089 | 0 | 0 | 0 | 50.121 | 37.124 | 25.026 | 25.291 | 24.617 | 24.783 | 21.993 | 0 | 0 | 54.317 | 54.133 | 43.164 | 24.808 | 0 | 0 | 53.353 | 33.199 | [5 empty] | 0 | 24.83 | 59 | 0.19204 | 0.10734 | 0.34656 | 0.27778 | -0.17044 | -88.7532
09/21/09 | 13:21 | 0 | 22.094 | 0 | 0 | 0 | 49.575 | 37.012 | 25.151 | 25.296 | 24.573 | 24.742 | 22.022 | 0 | 0 | 54.345 | 54.138 | 43.193 | 24.788 | 0 | 0 | 53.358 | 33.204 | [5 empty] | 0 | 24.279 | 60 | 0.18359 | 0.09931 | 0.34622 | 0.27778 | -0.17847 | -97.2078
09/21/09 | 13:22 | 0 | 22.089 | 0 | 0 | 0 | 48.972 | 36.866 | 25.146 | 25.338 | 24.783 | 24.688 | 21.775 | 0 | 0 | 54.317 | 54.133 | 43.185 | 24.808 | 0 | 0 | 53.33 | 33.151 | [5 empty] | 0 | 23.634 | 61 | 0.25552 | 0.16768 | 0.34913 | 0.27778 | -0.1101 | -43.0877
09/21/09 | 13:23 | 0 | 22.094 | 0 | 0 | 0 | 48.496 | 36.775 | 25.222 | 25.367 | 24.188 | 24.742 | 21.709 | 0 | 0 | 54.345 | 54.091 | 43.193 | 24.813 | 0 | 0 | 53.311 | 33.11 | [5 empty] | 0 | 23.129 | 62 | 0.27474 | 0.18595 | 0.34991 | 0.27778 | -0.091829 | -33.4241
09/21/09 | 13:24 | 0 | 22.094 | 0 | 0 | 0 | 48.221 | 36.894 | 25.222 | 25.465 | 25.102 | 24.717 | 21.588 | 0 | 0 | 54.345 | 54.161 | 43.193 | 24.862 | 0 | 0 | 53.358 | 33.18 | [5 empty] | 0 | 22.756 | 63 | 0.30997 | 0.21944 | 0.35134 | 0.27778 | -0.058336 | -18.8197
09/21/09 | 13:25 | 0 | 22.094 | 0 | 0 | 0 | 45.194 | 37.129 | 24.933 | 25.656 | 24.477 | 24.813 | 21.613 | 0 | 0 | 54.345 | 54.161 | 43.214 | 24.886 | 0 | 0 | 53.358 | 33.18 | [5 empty] | 0 | 19.538 | 64 | 0.30269 | 0.21252 | 0.35104 | 0.27778 | -0.065256 | -21.5584
09/21/09 | 13:26 | 0 | 22.04 | 0 | 1 | 0 | 44.456 | 36.77 | 24.832 | 25.627 | 24.857 | 24.759 | 21.63 | 0 | 0 | 54.317 | 54.133 | 43.185 | 24.857 | 0 | 0 | 53.33 | 33.151 | [5 empty] | 0 | 18.829 | 65 | 0.29774 | 0.20782 | 0.35084 | 0.27778 | -0.069962 | -23.4973
09/21/09 | 13:27 | 0 | 22.064 | 0 | 0 | 0 | 43.257 | 36.229 | 24.808 | 25.531 | 24.857 | 24.808 | 21.679 | 0 | 0 | 54.294 | 54.11 | 43.164 | 24.857 | 0 | 0 | 53.353 | 33.175 | [5 empty] | 0 | 17.726 | 66 | 0.28348 | 0.19425 | 0.35027 | 0.27778 | -0.083525 | -29.4647
09/21/09 | 13:28 | 0 | 22.064 | 0 | 0 | 0 | 42.882 | 36.043 | 24.904 | 25.531 | 25.097 | 24.832 | 21.655 | 0 | 0 | 54.338 | 54.086 | 43.185 | 24.832 | 0 | 0 | 53.353 | 33.199 | [5 empty] | 0 | 17.351 | 67 | 0.29046 | 0.2009 | 0.35055 | 0.27778 | -0.076882 | -26.4686
09/21/09 | 13:29 | 0 | 22.089 | 0 | 0 | 0 | 42.786 | 35.926 | 24.904 | 25.531 | 24.519 | 24.882 | 21.606 | 0 | 0 | 54.317 | 54.063 | 43.164 | 24.832 | 0 | 0 | 53.353 | 33.151 | [5 empty] | 0 | 17.255 | 68 | 0.30473 | 0.21446 | 0.35113 | 0.27778 | -0.063319 | -20.7784
09/21/09 | 13:30 | 0 | 22.089 | 0 | 0 | 0 | 42.599 | 35.878 | 24.953 | 25.507 | 24.423 | 24.904 | 21.704 | 0 | 0 | 54.294 | 54.086 | 43.185 | 24.832 | 0 | 0 | 53.33 | 33.199 | [5 empty] | 0 | 17.092 | 69 | 0.2762 | 0.18733 | 0.34997 | 0.27778 | -0.090445 | -32.7468
09/21/09 | 13:31 | 0 | 22.064 | 0 | 0 | 0 | 42.387 | 35.806 | 25.026 | 25.507 | 24.759 | 24.857 | 21.486 | 0 | 0 | 54.294 | 54.063 | 43.164 | 24.832 | 0 | 0 | 53.239 | 33.199 | [5 empty] | 0 | 16.88 | 70 | 0.33968 | 0.24768 | 0.35254 | 0.27778 | -0.030103 | -8.8621
09/21/09 | 13:32 | 0 | 22.089 | 0 | 0 | 0 | 42.152 | 35.737 | 25.073 | 25.531 | 24.063 | 24.904 | 21.584 | 0 | 0 | 54.294 | 54.063 | 43.164 | 24.904 | 0 | 0 | 53.239 | 33.223 | [5 empty] | 0 | 16.621 | 71 | 0.31114 | 0.22055 | 0.35139 | 0.27778 | -0.057229 | -18.3934
09/21/09 | 13:33 | 0 | 22.064 | 0 | 0 | 0 | 41.87 | 35.643 | 25.122 | 25.507 | 23.555 | 24.808 | 21.535 | 0 | 0 | 54.294 | 54.086 | 43.185 | 24.928 | 0 | 0 | 53.262 | 33.199 | [5 empty] | 0 | 16.363 | 72 | 0.32541 | 0.23411 | 0.35196 | 0.27778 | -0.043666 | -13.4188
09/21/09 | 13:34 | 0 | 22.064 | 0 | 0 | 0 | 41.635 | 35.596 | 25.171 | 25.531 | 24.737 | 24.904 | 21.559 | 0 | 0 | 54.294 | 54.042 | 43.164 | 24.857 | 0 | 0 | 53.239 | 33.199 | [5 empty] | 0 | 16.104 | 73 | 0.31842 | 0.22747 | 0.35168 | 0.27778 | -0.050309 | -15.7996
09/21/09 | 13:35 | 0 | 22.054 | 0 | 0 | 0 | 41.296 | 35.469 | 25.232 | 25.472 | 24.315 | 24.894 | 21.5 | 0 | 0 | 54.261 | 54.009 | 43.152 | 24.823 | 0 | 0 | 53.206 | 33.165 | [5 empty] | 0 | 15.824 | 74 | 0.3356 | 0.2438 | 0.35238 | 0.27778 | -0.033978 | -10.1245
09/21/09 | 13:36 | 0 | 22.064 | 0 | 0 | 0 | 41.047 | 35.431 | 25.338 | 25.556 | 23.918 | 24.977 | 21.704 | 0 | 0 | 54.271 | 54.063 | 43.185 | 24.882 | 0 | 0 | 53.262 | 33.247 | [5 empty] | 0 | 15.491 | 75 | 0.2762 | 0.18733 | 0.34997 | 0.27778 | -0.090445 | -32.7468
09/21/09 | 13:37 | 0 | 22.089 | 0 | 0 | 0 | 40.389 | 35.478 | 25.291 | 25.602 | 23.724 | 25.002 | 21.463 | 0 | 0 | 54.271 | 54.063 | 43.164 | 24.882 | 0 | 0 | 53.202 | 33.187 | [5 empty] | 0 | 14.787 | 76 | 0.34637 | 0.25404 | 0.35281 | 0.27778 | -0.023736 | -6.8528
09/21/09 | 13:38 | 0 | 22.035 | 0 | 0 | 0 | 37.048 | 34.955 | 24.997 | 25.647 | 23.501 | 24.997 | 21.456 | 0 | 0 | 54.196 | 53.965 | 43.109 | 24.803 | 0 | 0 | 53.232 | 33.122 | [5 empty] | 0 | 11.401 | 77 | 0.34841 | 0.25598 | 0.3529 | 0.27778 | -0.021799 | -6.2565
09/21/09 | 13:39 | 0 | 22.035 | 0 | 0 | 0 | 35.426 | 33.852 | 24.899 | 25.573 | 23.261 | 25.019 | 21.24 | 0 | 0 | 54.173 | 53.965 | 43.133 | 24.828 | 0 | 0 | 53.255 | 33.146 | [5 empty] | 0 | 9.853 | 78 | 0.41131 | 0.31577 | 0.35545 | 0.27778 | 0.03799 | 9.2364
09/21/09 | 13:40 | 0 | 22.01 | 0 | 1 | 0 | 34.297 | 33.005 | 24.779 | 25.477 | 23.839 | 24.997 | 21.191 | 0 | 0 | 54.196 | 53.965 | 43.087 | 24.852 | 0 | 0 | 53.185 | 33.17 | [5 empty] | 0 | 8.82 | 79 | 0.42558 | 0.32933 | 0.35602 | 0.27778 | 0.051553 | 12.1137
09/21/09 | 13:41 | 0 | 22.005 | 0 | 0 | 0 | 33.306 | 32.314 | 24.703 | 25.279 | 23.616 | 24.918 | 21.235 | 0 | 0 | 54.121 | 53.916 | 43.08 | 24.823 | 0 | 0 | 53.157 | 33.141 | [5 empty] | 0 | 8.027 | 80 | 0.41277 | 0.31715 | 0.3555 | 0.27778 | 0.039374 | 9.5391
09/21/09 | 13:42 | 0 | 21.981 | 0 | 0 | 0 | 32.409 | 31.808 | 24.604 | 25.279 | 22.846 | 24.989 | 21.26 | 1 | 0 | 54.145 | 53.916 | 43.104 | 24.798 | 0 | 0 | 53.136 | 33.165 | [5 empty] | 0 | 7.13 | 81 | 0.40549 | 0.31023 | 0.35521 | 0.27778 | 0.032454 | 8.0037
09/21/09 | 13:43 | 0 | 22.005 | 0 | 0 | 0 | 31.664 | 31.71 | 24.58 | 25.112 | 24.967 | 25.014 | 21.186 | 0 | 0 | 54.121 | 53.916 | 43.128 | 24.823 | 0 | 0 | 53.136 | 33.141 | [5 empty] | 0 | 6.552 | 82 | 0.42704 | 0.33072 | 0.35608 | 0.27778 | 0.052937 | 12.3965
09/21/09 | 13:44 | 0 | 22.03 | 0 | 0 | 0 | 30.989 | 32.144 | 24.533 | 25.063 | 30.362 | 24.967 | 20.995 | 0 | 0 | 54.145 | 53.916 | 43.08 | 24.823 | 0 | 0 | 53.09 | 33.165 | [5 empty] | 0 | 5.926 | 83 | 0.48266 | 0.38358 | 0.35834 | 0.27778 | 0.10581 | 21.9217
09/21/09 | 13:45 | 0 | 22.03 | 0 | 1 | 0 | 30.771 | 33.118 | 24.484 | 25.038 | 24.918 | 24.943 | 20.971 | 0 | 0 | 54.121 | 53.893 | 43.08 | 24.823 | 0 | 0 | 53.136 | 33.165 | [5 empty] | 0 | 5.733 | 84 | 0.48964 | 0.39023 | 0.35862 | 0.27778 | 0.11245 | 22.9655
09/21/09 | 13:46 | 0 | 21.998 | 0 | 0 | 0 | 36.447 | 34.426 | 24.428 | 24.958 | 24.357 | 24.886 | 20.89 | 0 | 0 | 54.068 | 53.862 | 43.028 | 24.791 | 0 | 0 | 53.15 | 33.134 | [5 empty] | 0 | 11.489 | 85 | 0.51323 | 0.41265 | 0.35958 | 0.27778 | 0.13487 | 26.2786
09/21/09 | 13:47 | 0 | 22.022 | 0 | 0 | 0 | 49.575 | 35.765 | 24.403 | 25.007 | 24.092 | 24.911 | 20.841 | 0 | 0 | 54.068 | 53.839 | 43.049 | 24.813 | 0 | 0 | 53.15 | 33.134 | [5 empty] | 0 | 24.568 | 86 | 0.5275 | 0.42621 | 0.36015 | 0.27778 | 0.14843 | 28.139
09/21/09 | 13:48 | 0 | 21.949 | 0 | 0 | 0 | 51.248 | 36.213 | 24.452 | 25.007 | 24.067 | 24.886 | 20.745 | 0 | 0 | 54.068 | 53.862 | 43.049 | 24.813 | 0 | 0 | 53.106 | 33.11 | [5 empty] | 0 | 26.241 | 87 | 0.55546 | 0.45278 | 0.36129 | 0.27778 | 0.17501 | 31.5068
09/21/09 | 13:49 | 0 | 21.998 | 0 | 0 | 0 | 49.551 | 36.165 | 24.501 | 25.031 | 24.646 | 24.862 | 20.576 | 0 | 0 | 54.044 | 53.792 | 43.073 | 24.862 | 0 | 0 | 53.106 | 33.11 | [5 empty] | 0 | 24.52 | 88 | 0.60467 | 0.49956 | 0.36328 | 0.27778 | 0.22179 | 36.6788
09/21/09 | 13:50 | 0 | 21.973 | 0 | 0 | 0 | 48.382 | 36.093 | 24.573 | 25.08 | 24.573 | 24.862 | 20.554 | 0 | 0 | 54.044 | 53.816 | 43.049 | 24.813 | 0 | 0 | 53.083 | 33.134 | [5 empty] | 0 | 23.302 | 89 | 0.61108 | 0.50565 | 0.36354 | 0.27778 | 0.22788 | 37.2908
09/21/09 | 13:51 | 0 | 22.022 | 0 | 0 | 0 | 47.532 | 35.954 | 24.671 | 25.08 | 24.043 | 24.862 | 20.456 | 0 | 0 | 54.068 | 53.839 | 43.073 | 24.862 | 0 | 0 | 53.106 | 33.156 | [5 empty] | 0 | 22.452 | 90 | 0.63961 | 0.53278 | 0.3647 | 0.27778 | 0.255 | 39.8681
09/21/09 | 13:52 | 0 | 22.022 | 0 | 0 | 0 | 46.823 | 35.859 | 24.717 | 25.08 | 24.573 | 24.837 | 20.456 | 0 | 0 | 54.068 | 53.816 | 43.049 | 24.862 | 0 | 0 | 53.083 | 33.156 | [5 empty] | 0 | 21.743 | 91 | 0.63961 | 0.53278 | 0.3647 | 0.27778 | 0.255 | 39.8681
09/21/09 | 13:53 | 0 | 21.991 | 0 | 0 | 0 | 46.151 | 35.758 | 24.71 | 25.119 | 24.639 | 24.83 | 20.448 | 0 | 0 | 54.037 | 53.808 | 43.066 | 24.806 | 0 | 0 | 53.029 | 33.103 | [5 empty] | 0 | 21.032 | 92 | 0.64194 | 0.53499 | 0.36479 | 0.27778 | 0.25722 | 40.0684
09/21/09 | 13:54 | 0 | 22.047 | 0 | 0 | 0 | 45.63 | 35.624 | 24.862 | 25.151 | 24.766 | 24.911 | 20.625 | 1 | 0 | 54.023 | 53.862 | 43.073 | 24.837 | 0 | 0 | 53.059 | 33.156 | [5 empty] | 0 | 20.479 | 93 | 0.5904 | 0.486 | 0.3627 | 0.27778 | 0.20822 | 35.268
09/21/09 | 13:55 | 0 | 22.022 | 0 | 0 | 0 | 45.149 | 35.555 | 24.911 | 25.151 | 24.766 | 24.837 | 20.698 | 0 | 0 | 54.068 | 53.839 | 43.097 | 24.813 | 0 | 0 | 53.059 | 33.134 | [5 empty] | 0 | 19.998 | 94 | 0.56914 | 0.46579 | 0.36184 | 0.27778 | 0.18802 | 33.0349
09/21/09 | 13:56 | 0 | 22.022 | 0 | 0 | 0 | 44.69 | 35.414 | 25.007 | 25.127 | 24.332 | 24.837 | 20.77 | 0 | 0 | 54.044 | 53.839 | 43.073 | 24.862 | 0 | 0 | 53.036 | 33.134 | [5 empty] | 0 | 19.563 | 95 | 0.54818 | 0.44586 | 0.36099 | 0.27778 | 0.16809 | 30.6628
09/21/09 | 13:57 | 0 | 21.991 | 0 | 0 | 0 | 44.24 | 35.311 | 25.048 | 25.19 | 24.59 | 24.83 | 20.667 | 0 | 0 | 54.037 | 53.844 | 43.078 | 24.891 | 0 | 0 | 53.02 | 33.139 | [5 empty] | 0 | 19.05 | 96 | 0.57817 | 0.47437 | 0.36221 | 0.27778 | 0.1966 | 34.0033
09/21/09 | 13:58 | 0 | 22.042 | 0 | 0 | 0 | 44.314 | 35.995 | 24.906 | 25.387 | 24.352 | 24.906 | 20.716 | 0 | 0 | 54.11 | 53.858 | 43.092 | 24.882 | 0 | 0 | 53.078 | 33.199 | [5 empty] | 0 | 18.927 | 97 | 0.5639 | 0.46081 | 0.36163 | 0.27778 | 0.18303 | 32.4584
09/21/09 | 13:59 | 0 | 22.064 | 0 | 0 | 0 | 42.2 | 36.277 | 24.737 | 25.46 | 25.026 | 24.931 | 20.814 | 0 | 0 | 54.065 | 53.837 | 43.14 | 24.882 | 0 | 0 | 53.078 | 33.199 | [5 empty] | 0 | 16.74 | 98 | 0.53536 | 0.43368 | 0.36047 | 0.27778 | 0.15591 | 29.1217
09/21/09 | 14:00 | 0 | 22.089 | 0 | 1 | 0 | 42.599 | 36.136 | 24.737 | 25.387 | 25.387 | 24.931 | 20.86 | 0 | 0 | 54.065 | 53.837 | 43.116 | 24.832 | 0 | 0 | 53.034 | 33.247 | [5 empty] | 0 | 17.212 | 99 | 0.52197 | 0.42095 | 0.35993 | 0.27778 | 0.14317 | 27.4297
09/21/09 | 14:01 | 0 | 22.089 | 0 | 0 | 0 | 43.116 | 35.95 | 24.761 | 25.362 | 24.786 | 24.882 | 20.765 | 0 | 0 | 54.089 | 53.813 | 43.092 | 24.882 | 0 | 0 | 53.034 | 33.247 | [5 empty] | 0 | 17.754 | 100 | 0.54963 | 0.44725 | 0.36105 | 0.27778 | 0.16947 | 30.8334
09/21/09 | 14:02 | 0 | 22.113 | 0 | 0 | 0 | 42.834 | 35.832 | 24.832 | 25.362 | 25.002 | 24.953 | 20.836 | 0 | 0 | 54.089 | 53.813 | 43.116 | 24.906 | 0 | 0 | 53.034 | 33.247 | [5 empty] | 0 | 17.472 | 101 | 0.52896 | 0.4276 | 0.36021 | 0.27778 | 0.14982 | 28.3232
09/21/09 | 14:03 | 0 | 22.138 | 0 | 0 | 0 | 42.552 | 35.737 | 24.882 | 25.316 | 24.063 | 24.931 | 20.909 | 0 | 0 | 54.065 | 53.79 | 43.116 | 24.882 | 0 | 0 | 53.01 | 33.223 | [5 empty] | 0 | 17.236 | 102 | 0.5077 | 0.40739 | 0.35935 | 0.27778 | 0.12961 | 25.5291
09/21/09 | 14:04 | 0 | 22.113 | 0 | 0 | 0 | 42.2 | 35.691 | 24.882 | 25.387 | 24.857 | 24.931 | 20.909 | 0 | 0 | 54.089 | 53.79 | 43.116 | 24.832 | 0 | 0 | 53.034 | 33.223 | [5 empty] | 0 | 16.813 | 103 | 0.5077 | 0.40739 | 0.35935 | 0.27778 | 0.12961 | 25.5291
09/21/09 | 14:05 | 0 | 22.138 | 0 | 0 | 0 | 41.966 | 35.596 | 24.977 | 25.316 | 24.014 | 24.906 | 21.005 | 0 | 0 | 54.089 | 53.813 | 43.092 | 24.808 | 0 | 0 | 53.034 | 33.223 | [5 empty] | 0 | 16.65 | 104 | 0.47974 | 0.38082 | 0.35822 | 0.27778 | 0.10304 | 21.4778
09/21/09 | 14:06 | 0 | 22.103 | 0 | 0 | 0 | 41.602 | 35.469 | 24.943 | 25.352 | 23.835 | 24.872 | 20.971 | 0 | 0 | 54.056 | 53.757 | 43.059 | 24.823 | 0 | 0 | 53.001 | 33.189 | [5 empty] | 0 | 16.25 | 105 | 0.48964 | 0.39023 | 0.35862 | 0.27778 | 0.11245 | 22.9655
09/21/09 | 14:07 | 0 | 22.138 | 0 | 0 | 0 | 41.377 | 35.433 | 25.051 | 25.362 | 23.749 | 24.906 | 21.125 | 0 | 0 | 54.042 | 53.79 | 43.14 | 24.857 | 0 | 0 | 53.078 | 33.223 | [5 empty] | 0 | 16.015 | 106 | 0.4448 | 0.3476 | 0.3568 | 0.27778 | 0.069822 | 15.6974
09/21/09 | 14:08 | 0 | 22.187 | 0 | 0 | 0 | 41.071 | 35.337 | 25.122 | 25.387 | 24.254 | 24.906 | 21.15 | 0 | 0 | 54.065 | 53.79 | 43.092 | 24.882 | 0 | 0 | 53.101 | 33.223 | [5 empty] | 0 | 15.684 | 107 | 0.43752 | 0.34068 | 0.35651 | 0.27778 | 0.062902 | 14.377
09/21/09 | 14:09 | 0 | 22.162 | 0 | 0 | 0 | 40.813 | 35.268 | 25.195 | 25.411 | 23.749 | 24.906 | 21.245 | 0 | 0 | 54.042 | 53.766 | 43.092 | 24.857 | 0 | 0 | 53.055 | 33.199 | [5 empty] | 0 | 15.402 | 108 | 0.40986 | 0.31438 | 0.35539 | 0.27778 | 0.036606 | 8.9315
09/21/09 | 14:10 | 0 | 22.209 | 0 | 0 | 0 | 40.554 | 35.175 | 25.291 | 25.387 | 24.663 | 24.882 | 21.245 | 0 | 0 | 54.042 | 53.766 | 43.071 | 24.906 | 0 | 0 | 53.055 | 33.175 | [5 empty] | 0 | 15.167 | 109 | 0.40986 | 0.31438 | 0.35539 | 0.27778 | 0.036606 | 8.9315
09/21/09 | 14:11 | 0 | 22.187 | 0 | 0 | 0 | 39.121 | 35.244 | 25.097 | 25.507 | 23.58 | 24.882 | 21.245 | 0 | 0 | 54.019 | 53.766 | 43.092 | 24.832 | 0 | 0 | 52.987 | 33.199 | [5 empty] | 0 | 13.614 | 110 | 0.40986 | 0.31438 | 0.35539 | 0.27778 | 0.036606 | 8.9315
09/21/09 | 14:12 | 0 | 22.187 | 0 | 0 | 0 | 37.971 | 34.421 | 24.882 | 25.507 | 23.05 | 24.808 | 21.223 | 0 | 0 | 54.019 | 53.743 | 43.092 | 24.857 | 0 | 0 | 52.919 | 33.153 | [5 empty] | 0 | 12.464 | 111 | 0.41626 | 0.32047 | 0.35565 | 0.27778 | 0.042696 | 10.2569
09/21/09 | 14:13 | 0 | 22.209 | 0 | 0 | 0 | 37.758 | 33.481 | 24.882 | 25.387 | 23.268 | 24.786 | 21.15 | 0 | 0 | 53.995 | 53.699 | 43.047 | 24.832 | 0 | 0 | 52.94 | 33.153 | [5 empty] | 0 | 12.371 | 112 | 0.43752 | 0.34068 | 0.35651 | 0.27778 | 0.062902 | 14.377
09/21/09 | 14:14 | 0 | 22.209 | 0 | 0 | 0 | 37.476 | 33.106 | 24.857 | 25.316 | 23.435 | 24.808 | 21.245 | 0 | 0 | 53.972 | 53.699 | 43.092 | 24.832 | 0 | 0 | 52.964 | 33.199 | [5 empty] | 0 | 12.16 | 113 | 0.40986 | 0.31438 | 0.35539 | 0.27778 | 0.036606 | 8.9315
09/21/09 | 14:15 | 0 | 22.187 | 0 | 0 | 0 | 37.359 | 33.012 | 24.832 | 25.291 | 22.714 | 24.808 | 21.223 | 0 | 0 | 53.972 | 53.72 | 43.071 | 24.832 | 0 | 0 | 52.987 | 33.175 | [5 empty] | 0 | 12.068 | 114 | 0.41626 | 0.32047 | 0.35565 | 0.27778 | 0.042696 | 10.2569
09/21/09 | 14:16 | 0 | 22.238 | 0 | 0 | 0 | 37.246 | 32.969 | 24.911 | 25.345 | 22.599 | 24.742 | 21.275 | 0 | 0 | 54.023 | 53.703 | 43.099 | 24.862 | 0 | 0 | 53.062 | 33.204 | [5 empty] | 0 | 11.901 | 115 | 0.40112 | 0.30608 | 0.35503 | 0.27778 | 0.028302 | 7.0558
09/21/09 | 14:17 | 0 | 22.238 | 0 | 0 | 0 | 37.105 | 32.924 | 24.96 | 25.296 | 22.358 | 24.766 | 21.204 | 0 | 0 | 53.956 | 53.703 | 43.075 | 24.911 | 0 | 0 | 53.038 | 33.204 | [5 empty] | 0 | 11.809 | 116 | 0.4218 | 0.32573 | 0.35587 | 0.27778 | 0.047955 | 11.3693
09/21/09 | 14:18 | 0 | 22.179 | 0 | 0 | 0 | 36.928 | 32.816 | 24.948 | 25.213 | 22.204 | 24.634 | 21.24 | 0 | 0 | 53.918 | 53.622 | 42.968 | 24.825 | 0 | 0 | 52.91 | 33.146 | [5 empty] | 0 | 11.715 | 117 | 0.41131 | 0.31577 | 0.35545 | 0.27778 | 0.03799 | 9.2364
09/21/09 | 14:19 | 0 | 22.155 | 0 | 0 | 0 | 36.741 | 32.792 | 24.97 | 25.259 | 23.092 | 24.634 | 21.167 | 0 | 0 | 53.897 | 53.598 | 43.04 | 24.779 | 0 | 0 | 52.933 | 33.122 | [5 empty] | 0 | 11.482 | 118 | 0.43257 | 0.33597 | 0.35631 | 0.27778 | 0.058197 | 13.4537
09/21/09 | 14:20 | 0 | 22.155 | 0 | 0 | 0 | 36.576 | 32.699 | 25.09 | 25.188 | 22.731 | 24.609 | 21.24 | 0 | 0 | 53.851 | 53.622 | 42.944 | 24.803 | 0 | 0 | 52.933 | 33.122 | [5 empty] | 0 | 11.388 | 119 | 0.41131 | 0.31577 | 0.35545 | 0.27778 | 0.03799 | 9.2364
09/21/09 | 14:21 | 0 | 22.155 | 0 | 0 | 0 | 36.411 | 32.651 | 25.09 | 25.235 | 22.996 | 24.609 | 21.36 | 0 | 0 | 53.827 | 53.575 | 42.968 | 24.779 | 0 | 0 | 52.863 | 33.146 | [5 empty] | 0 | 11.176 | 120 | 0.37637 | 0.28255 | 0.35403 | 0.27778 | 0.0047742 | 1.2685
09/21/09 | 14:22 | 0 | 22.179 | 0 | 0 | 0 | 36.225 | 32.606 | 25.164 | 25.164 | 22.802 | 24.585 | 21.311 | 0 | 0 | 53.851 | 53.575 | 42.944 | 24.754 | 0 | 0 | 52.933 | 33.146 | [5 empty] | 0 | 11.061 | 121 | 0.39064 | 0.29612 | 0.35461 | 0.27778 | 0.018337 | 4.6942
09/21/09 | 14:23 | 0 | 22.155 | 0 | 0 | 0 | 36.036 | 32.582 | 25.213 | 25.213 | 22.488 | 24.514 | 21.287 | 0 | 0 | 53.804 | 53.575 | 42.992 | 24.779 | 0 | 0 | 52.887 | 33.146 | [5 empty] | 0 | 10.823 | 122 | 0.39763 | 0.30276 | 0.35489 | 0.27778 | 0.024981 | 6.2824
09/21/09 | 14:24 | 0 | 22.155 | 0 | 1 | 0 | 34.672 | 32.627 | 25.019 | 25.284 | 30.028 | 24.514 | 21.191 | 0 | 0 | 53.78 | 53.528 | 42.992 | 24.754 | 0 | 0 | 52.887 | 33.122 | [5 empty] | 0 | 9.388 | 123 | 0.42558 | 0.32933 | 0.35602 | 0.27778 | 0.051553 | 12.1137
09/21/09 | 14:25 | 0 | 22.155 | 0 | 0 | 0 | 33.546 | 31.86 | 24.825 | 25.235 | 23.621 | 24.514 | 21.24 | 0 | 0 | 53.78 | 53.528 | 42.968 | 24.754 | 0 | 0 | 52.863 | 33.098 | [5 empty] | 0 | 8.311 | 124 | 0.41131 | 0.31577 | 0.35545 | 0.27778 | 0.03799 | 9.2364
09/21/09 | 14:26 | 0 | 22.211 | 0 | 0 | 0 | 36.16 | 31.193 | 24.69 | 25.195 | 22.834 | 24.568 | 21.319 | 0 | 0 | 53.79 | 53.559 | 42.975 | 24.786 | 0 | 0 | 52.873 | 33.082 | [5 empty] | 0 | 10.965 | 125 | 0.38831 | 0.2939 | 0.35451 | 0.27778 | 0.016123 | 4.1521
09/21/09 | 14:27 | 0 | 22.187 | 0 | 0 | 0 | 47.369 | 31.024 | 24.568 | 25.146 | 22.908 | 24.568 | 21.174 | 0 | 0 | 53.79 | 53.535 | 42.975 | 24.761 | 0 | 0 | 52.873 | 33.106 | [5 empty] | 0 | 22.223 | 126 | 0.43053 | 0.33404 | 0.35622 | 0.27778 | 0.056259 | 13.0674
09/21/09 | 14:28 | 0 | 22.216 | 0 | 0 | 0 | 51.776 | 31.102 | 24.575 | 25.129 | 22.719 | 24.551 | 21.373 | 0 | 0 | 53.794 | 53.519 | 43.004 | 24.791 | 0 | 0 | 52.854 | 33.11 | [5 empty] | 0 | 26.647 | 127 | 0.37258 | 0.27895 | 0.35388 | 0.27778 | 0.0011758 | 0.31559
09/21/09 | 14:29 | 0 | 22.162 | 0 | 0 | 0 | 50.235 | 31.002 | 24.617 | 25.026 | 24.038 | 24.521 | 21.294 | 0 | 0 | 53.743 | 53.491 | 42.929 | 24.737 | 0 | 0 | 52.779 | 33.058 | [5 empty] | 0 | 25.209 | 128 | 0.39559 | 0.30082 | 0.35481 | 0.27778 | 0.023043 | 5.825
09/21/09 | 14:30 | 0 | 22.187 | 0 | 0 | 0 | 49.089 | 30.977 | 24.617 | 25.051 | 24.281 | 24.568 | 21.343 | 0 | 0 | 53.72 | 53.491 | 42.975 | 24.761 | 0 | 0 | 52.803 | 33.058 | [5 empty] | 0 | 24.038 | 129 | 0.38132 | 0.28726 | 0.35423 | 0.27778 | 0.0094798 | 2.4861
09/21/09 | 14:31 | 0 | 22.187 | 0 | 0 | 0 | 48.263 | 30.904 | 24.69 | 25.075 | 24.81 | 24.546 | 21.272 | 0 | 0 | 53.696 | 53.444 | 42.906 | 24.737 | 0 | 0 | 52.756 | 33.082 | [5 empty] | 0 | 23.188 | 130 | 0.40199 | 0.30691 | 0.35507 | 0.27778 | 0.029133 | 7.247
09/21/09 | 14:32 | 0 | 22.241 | 0 | 0 | 0 | 47.558 | 30.909 | 24.72 | 25.08 | 24.575 | 24.622 | 21.373 | 0 | 0 | 53.724 | 53.449 | 42.958 | 24.766 | 0 | 0 | 52.807 | 33.11 | [5 empty] | 0 | 22.478 | 131 | 0.37258 | 0.27895 | 0.35388 | 0.27778 | 0.0011758 | 0.31559
09/21/09 | 14:33 | 0 | 22.216 | 0 | 0 | 0 | 46.961 | 30.886 | 24.791 | 25.105 | 24.212 | 24.575 | 21.373 | 0 | 0 | 53.724 | 53.472 | 42.934 | 24.766 | 0 | 0 | 52.807 | 33.086 | [5 empty] | 0 | 21.856 | 132 | 0.37258 | 0.27895 | 0.35388 | 0.27778 | 0.0011758 | 0.31559
09/21/09 | 14:34 | 0 | 22.241 | 0 | 0 | 0 | 46.41 | 30.813 | 24.84 | 25.129 | 25.225 | 24.551 | 21.348 | 0 | 0 | 53.701 | 53.428 | 42.91 | 24.791 | 0 | 0 | 52.854 | 33.065 | [5 empty] | 0 | 21.281 | 133 | 0.37986 | 0.28587 | 0.35417 | 0.27778 | 0.0080958 | 2.1313
09/21/09 | 14:35 | 0 | 22.241 | 0 | 0 | 0 | 45.906 | 30.788 | 24.911 | 25.08 | 25.49 | 24.551 | 21.348 | 0 | 0 | 53.657 | 53.428 | 42.91 | 24.766 | 0 | 0 | 52.901 | 32.993 | [5 empty] | 0 | 20.826 | 134 | 0.37986 | 0.28587 | 0.35417 | 0.27778 | 0.0080958 | 2.1313
09/21/09 | 14:36 | 0 | 22.251 | 0 | 0 | 0 | 45.434 | 30.776 | 24.97 | 25.164 | 25.74 | 24.585 | 21.407 | 0 | 0 | 53.666 | 53.461 | 42.968 | 24.776 | 0 | 0 | 52.954 | 33.051 | [5 empty] | 0 | 20.27 | 135 | 0.36268 | 0.26954 | 0.35348 | 0.27778 | -0.0082354 | -2.2707
09/21/09 | 14:37 | 0 | 22.251 | 0 | 0 | 0 | 44.977 | 30.727 | 25.019 | 25.186 | 24.656 | 24.56 | 21.336 | 0 | 0 | 53.689 | 53.461 | 42.968 | 24.776 | 0 | 0 | 52.954 | 33.051 | [5 empty] | 0 | 19.791 | 136 | 0.38336 | 0.2892 | 0.35431 | 0.27778 | 0.011417 | 2.9783
09/21/09 | 14:38 | 0 | 22.236 | 0 | 0 | 0 | 44.617 | 31.097 | 24.884 | 25.244 | 25.485 | 24.497 | 21.248 | 0 | 0 | 53.673 | 53.421 | 42.927 | 24.81 | 0 | 0 | 52.917 | 33.012 | [5 empty] | 0 | 19.373 | 137 | 0.40898 | 0.31355 | 0.35535 | 0.27778 | 0.035776 | 8.7475
09/21/09 | 14:39 | 0 | 22.26 | 0 | 1 | 0 | 41.284 | 31.556 | 24.57 | 25.365 | 25.509 | 24.474 | 21.078 | 0 | 0 | 53.65 | 53.421 | 42.927 | 24.739 | 0 | 0 | 52.894 | 33.036 | [5 empty] | 0 | 15.919 | 138 | 0.45849 | 0.36061 | 0.35736 | 0.27778 | 0.082832 | 18.0664
09/21/09 | 14:40 | 0 | 22.236 | 0 | 0 | 0 | 41.26 | 32.036 | 24.425 | 25.293 | 24.641 | 24.474 | 21.103 | 0 | 0 | 53.629 | 53.398 | 42.906 | 24.761 | 0 | 0 | 52.847 | 33.082 | [5 empty] | 0 | 15.967 | 139 | 0.45121 | 0.35369 | 0.35706 | 0.27778 | 0.075912 | 16.8242
09/21/09 | 14:41 | 0 | 22.236 | 0 | 0 | 0 | 42.269 | 32.495 | 24.401 | 25.244 | 24.786 | 24.45 | 20.912 | 0 | 0 | 53.629 | 53.374 | 42.927 | 24.715 | 0 | 0 | 52.894 | 33.082 | [5 empty] | 0 | 17.025 | 140 | 0.50683 | 0.40656 | 0.35932 | 0.27778 | 0.12878 | 25.4093
09/21/09 | 14:42 | 0 | 22.211 | 0 | 0 | 0 | 42.176 | 32.541 | 24.45 | 25.244 | 24.207 | 24.401 | 20.789 | 0 | 0 | 53.605 | 53.353 | 42.951 | 24.739 | 0 | 0 | 52.826 | 33.082 | [5 empty] | 0 | 16.932 | 141 | 0.54264 | 0.4406 | 0.36077 | 0.27778 | 0.16283 | 30.0063
09/21/09 | 14:43 | 0 | 22.211 | 0 | 0 | 0 | 41.918 | 32.47 | 24.474 | 25.22 | 23.871 | 24.401 | 20.838 | 0 | 0 | 53.605 | 53.353 | 42.882 | 24.739 | 0 | 0 | 52.779 | 33.082 | [5 empty] | 0 | 16.698 | 142 | 0.52837 | 0.42704 | 0.36019 | 0.27778 | 0.14926 | 28.2496
09/21/09 | 14:44 | 0 | 22.241 | 0 | 0 | 0 | 41.64 | 32.426 | 24.551 | 25.249 | 23.177 | 24.406 | 20.819 | 0 | 0 | 53.633 | 53.381 | 42.91 | 24.791 | 0 | 0 | 52.807 | 33.134 | [5 empty] | 0 | 16.391 | 143 | 0.53391 | 0.4323 | 0.36041 | 0.27778 | 0.15452 | 28.9419
09/21/09 | 14:45 | 0 | 22.187 | 0 | 0 | 0 | 41.353 | 32.375 | 24.546 | 25.195 | 23.847 | 24.425 | 20.838 | 0 | 0 | 53.582 | 53.33 | 42.906 | 24.761 | 0 | 0 | 52.779 | 33.082 | [5 empty] | 0 | 16.158 | 144 | 0.52837 | 0.42704 | 0.36019 | 0.27778 | 0.14926 | 28.2496
09/21/09 | 14:46 | 0 | 22.162 | 0 | 0 | 0 | 41.071 | 32.326 | 24.617 | 25.171 | 23.606 | 24.401 | 20.912 | 0 | 0 | 53.559 | 53.307 | 42.882 | 24.786 | 0 | 0 | 52.803 | 33.06 | [5 empty] | 0 | 15.9 | 145 | 0.50683 | 0.40656 | 0.35932 | 0.27778 | 0.12878 | 25.4093
09/21/09 | 14:47 | 0 | 22.187 | 0 | 0 | 0 | 40.813 | 32.23 | 24.715 | 25.171 | 23.727 | 24.401 | 21.032 | 0 | 0 | 53.582 | 53.33 | 42.882 | 24.761 | 0 | 0 | 52.756 | 33.06 | [5 empty] | 0 | 15.642 | 146 | 0.47188 | 0.37334 | 0.3579 | 0.27778 | 0.095565 | 20.2518
09/21/09 | 14:48 | 0 | 22.216 | 0 | 0 | 0 | 40.559 | 32.211 | 24.769 | 25.274 | 24.141 | 24.43 | 21.037 | 0 | 0 | 53.61 | 53.335 | 42.91 | 24.791 | 0 | 0 | 52.784 | 33.041 | [5 empty] | 0 | 15.285 | 147 | 0.47043 | 0.37196 | 0.35784 | 0.27778 | 0.094181 | 20.0203
09/21/09 | 14:49 | 0 | 22.192 | 0 | 0 | 0 | 40.279 | 32.139 | 24.84 | 25.225 | 24.141 | 24.406 | 20.941 | 0 | 0 | 53.587 | 53.311 | 42.91 | 24.791 | 0 | 0 | 52.784 | 33.065 | [5 empty] | 0 | 15.054 | 148 | 0.49838 | 0.39853 | 0.35897 | 0.27778 | 0.12075 | 24.2291
09/21/09 | 14:50 | 0 | 22.241 | 0 | 0 | 0 | 40.021 | 32.115 | 24.889 | 25.249 | 23.66 | 24.359 | 20.917 | 0 | 0 | 53.563 | 53.335 | 42.91 | 24.815 | 0 | 0 | 52.784 | 33.089 | [5 empty] | 0 | 14.772 | 149 | 0.50537 | 0.40517 | 0.35926 | 0.27778 | 0.1274 | 25.2086
09/21/09 | 14:51 | 0 | 22.251 | 0 | 0 | 0 | 39.349 | 32.485 | 24.803 | 25.333 | 23.839 | 24.369 | 20.926 | 1 | 0 | 53.643 | 53.344 | 42.92 | 24.825 | 0 | 0 | 52.772 | 33.098 | [5 empty] | 0 | 14.016 | 150 | 0.50275 | 0.40268 | 0.35915 | 0.27778 | 0.12491 | 24.8445
09/21/09 | 14:52 | 0 | 22.251 | 0 | 0 | 0 | 37.634 | 32.957 | 24.585 | 25.404 | 22.876 | 24.345 | 20.926 | 0 | 0 | 53.596 | 53.344 | 42.92 | 24.803 | 0 | 0 | 52.863 | 33.074 | [5 empty] | 0 | 12.23 | 151 | 0.50275 | 0.40268 | 0.35915 | 0.27778 | 0.12491 | 24.8445
09/21/09 | 14:53 | 0 | 22.251 | 0 | 0 | 0 | 37.397 | 33.051 | 24.465 | 25.428 | 22.756 | 24.369 | 20.806 | 0 | 0 | 53.596 | 53.344 | 42.92 | 24.803 | 0 | 0 | 52.793 | 33.074 | [5 empty] | 0 | 11.969 | 152 | 0.53769 | 0.4359 | 0.36057 | 0.27778 | 0.15812 | 29.4074
09/21/09 | 14:54 | 0 | 22.226 | 0 | 0 | 0 | 36.739 | 33.051 | 24.44 | 25.308 | 22.349 | 24.369 | 20.711 | 0 | 0 | 53.619 | 53.344 | 42.92 | 24.779 | 0 | 0 | 52.772 | 33.074 | [5 empty] | 0 | 11.431 | 153 | 0.56536 | 0.4622 | 0.36169 | 0.27778 | 0.18442 | 32.6197
09/21/09 | 14:55 | 0 | 22.251 | 0 | 1 | 0 | 35.919 | 32.981 | 24.489 | 25.284 | 30.511 | 24.345 | 20.711 | 0 | 0 | 53.596 | 53.321 | 42.896 | 24.803 | 0 | 0 | 52.772 | 33.027 | [5 empty] | 0 | 10.635 | 154 | 0.56536 | 0.4622 | 0.36169 | 0.27778 | 0.18442 | 32.6197
09/21/09 | 14:56 | 0 | 22.251 | 0 | 0 | 0 | 34.813 | 32.84 | 24.369 | 25.259 | 24.634 | 24.369 | 20.711 | 0 | 0 | 53.596 | 53.3 | 42.92 | 24.803 | 0 | 0 | 52.749 | 33.074 | [5 empty] | 0 | 9.554 | 155 | 0.56536 | 0.4622 | 0.36169 | 0.27778 | 0.18442 | 32.6197
09/21/09 | 14:57 | 0 | 22.251 | 0 | 0 | 0 | 38.079 | 32.723 | 24.345 | 25.114 | 23.96 | 24.345 | 20.637 | 0 | 0 | 53.573 | 53.3 | 42.92 | 24.803 | 0 | 0 | 52.726 | 33.051 | [5 empty] | 0 | 12.965 | 156 | 0.58691 | 0.48268 | 0.36256 | 0.27778 | 0.2049 | 34.912
09/21/09 | 14:58 | 0 | 22.295 | 0 | 0 | 0 | 49.444 | 32.859 | 24.293 | 25.159 | 23.641 | 24.413 | 20.706 | 0 | 0 | 53.64 | 53.318 | 42.941 | 24.847 | 0 | 0 | 52.77 | 33.07 | [5 empty] | 0 | 24.285 | 157 | 0.56681 | 0.46358 | 0.36175 | 0.27778 | 0.1858 | 32.78
09/21/09 | 14:59 | 0 | 22.295 | 0 | 0 | 0 | 52.287 | 32.976 | 24.315 | 25.112 | 23.955 | 24.389 | 20.706 | 0 | 0 | 53.617 | 53.318 | 42.918 | 24.823 | 0 | 0 | 52.791 | 33.07 | [5 empty] | 0 | 27.175 | 158 | 0.56681 | 0.46358 | 0.36175 | 0.27778 | 0.1858 | 32.78
09/21/09 | 15:00 | 0 | 22.27 | 0 | 0 | 0 | 50.842 | 32.931 | 24.34 | 25.112 | 23.641 | 24.413 | 20.681 | 0 | 0 | 53.594 | 53.295 | 42.941 | 24.869 | 0 | 0 | 52.77 | 33.07 | [5 empty] | 0 | 25.73 | 159 | 0.57409 | 0.4705 | 0.36204 | 0.27778 | 0.19272 | 33.5697
09/21/09 | 15:01 | 0 | 22.27 | 0 | 0 | 0 | 49.766 | 32.907 | 24.389 | 25.112 | 23.906 | 24.413 | 20.681 | 0 | 0 | 53.594 | 53.318 | 42.894 | 24.869 | 0 | 0 | 52.791 | 33.07 | [5 empty] | 0 | 24.654 | 160 | 0.57409 | 0.4705 | 0.36204 | 0.27778 | 0.19272 | 33.5697
09/21/09 | 15:02 | 0 | 22.295 | 0 | 0 | 0 | 48.94 | 32.835 | 24.413 | 25.112 | 24.05 | 24.413 | 20.681 | 0 | 0 | 53.594 | 53.295 | 42.941 | 24.847 | 0 | 0 | 52.7 | 33.048 | [5 empty] | 0 | 23.828 | 161 | 0.57409 | 0.4705 | 0.36204 | 0.27778 | 0.19272 | 33.5697
09/21/09 | 15:03 | 0 | 22.295 | 0 | 0 | 0 | 48.228 | 32.766 | 24.46 | 25.087 | 23.93 | 24.438 | 20.73 | 0 | 0 | 53.57 | 53.295 | 42.918 | 24.847 | 0 | 0 | 52.677 | 33.048 | [5 empty] | 0 | 23.141 | 162 | 0.55982 | 0.45694 | 0.36146 | 0.27778 | 0.17916 | 32.0026
09/21/09 | 15:04 | 0 | 22.295 | 0 | 0 | 0 | 47.609 | 32.718 | 24.558 | 25.159 | 23.57 | 24.34 | 20.73 | 0 | 0 | 53.57 | 53.295 | 42.87 | 24.847 | 0 | 0 | 52.653 | 33.024 | [5 empty] | 0 | 22.45 | 163 | 0.55982 | 0.45694 | 0.36146 | 0.27778 | 0.17916 | 32.0026
09/21/09 | 15:05 | 0 | 22.27 | 0 | 0 | 0 | 47.082 | 32.649 | 24.604 | 25.137 | 22.895 | 24.364 | 20.73 | 0 | 0 | 53.549 | 53.274 | 42.894 | 24.823 | 0 | 0 | 52.7 | 33.048 | [5 empty] | 0 | 21.945 | 164 | 0.55982 | 0.45694 | 0.36146 | 0.27778 | 0.17916 | 32.0026
09/21/09 | 15:06 | 0 | 22.295 | 0 | 0 | 0 | 46.531 | 32.577 | 24.703 | 25.208 | 23.087 | 24.389 | 20.801 | 0 | 0 | 53.57 | 53.251 | 42.918 | 24.847 | 0 | 0 | 52.7 | 33 | [5 empty] | 0 | 21.323 | 165 | 0.53915 | 0.43728 | 0.36063 | 0.27778 | 0.15951 | 29.5847
09/21/09 | 15:07 | 0 | 22.295 | 0 | 0 | 0 | 46.097 | 32.531 | 24.749 | 25.159 | 23.111 | 24.389 | 20.777 | 0 | 0 | 53.549 | 53.227 | 42.941 | 24.869 | 0 | 0 | 52.653 | 33 | [5 empty] | 0 | 20.938 | 166 | 0.54614 | 0.44393 | 0.36091 | 0.27778 | 0.16615 | 30.4225
09/21/09 | 15:08 | 0 | 22.248 | 0 | 0 | 0 | 45.637 | 32.483 | 24.798 | 25.208 | 23.329 | 24.34 | 20.755 | 0 | 0 | 53.549 | 53.251 | 42.918 | 24.847 | 0 | 0 | 52.609 | 33 | [5 empty] | 0 | 20.429 | 167 | 0.55254 | 0.45002 | 0.36117 | 0.27778 | 0.17224 | 31.1719
09/21/09 | 15:09 | 0 | 22.295 | 0 | 1 | 0 | 44.676 | 32.952 | 24.678 | 25.352 | 24.075 | 24.315 | 20.681 | 0 | 0 | 53.549 | 53.251 | 42.894 | 24.823 | 0 | 0 | 52.585 | 33.024 | [5 empty] | 0 | 19.324 | 168 | 0.57409 | 0.4705 | 0.36204 | 0.27778 | 0.19272 | 33.5697
09/21/09 | 15:10 | 0 | 22.295 | 0 | 0 | 0 | 41.413 | 33.493 | 24.413 | 25.401 | 23.906 | 24.293 | 20.586 | 0 | 0 | 53.526 | 53.227 | 42.894 | 24.847 | 0 | 0 | 52.609 | 33 | [5 empty] | 0 | 16.012 | 169 | 0.60176 | 0.4968 | 0.36316 | 0.27778 | 0.21902 | 36.3963
09/21/09 | 15:11 | 0 | 22.27 | 0 | 0 | 0 | 41.86 | 34.081 | 24.269 | 25.377 | 24.173 | 24.293 | 20.441 | 0 | 0 | 53.526 | 53.251 | 42.87 | 24.869 | 0 | 0 | 52.562 | 33 | [5 empty] | 0 | 16.483 | 170 | 0.64398 | 0.53693 | 0.36487 | 0.27778 | 0.25915 | 40.2424
09/21/09 | 15:12 | 0 | 22.27 | 0 | 0 | 0 | 42.963 | 34.395 | 24.396 | 25.311 | 24.492 | 24.3 | 20.497 | 0 | 0 | 53.556 | 53.258 | 42.973 | 24.879 | 0 | 0 | 52.592 | 33.055 | [5 empty] | 0 | 17.652 | 171 | 0.62767 | 0.52143 | 0.36421 | 0.27778 | 0.24365 | 38.8184
09/21/09 | 15:13 | 0 | 22.27 | 0 | 0 | 0 | 42.846 | 34.364 | 24.389 | 25.257 | 24.558 | 24.315 | 20.465 | 0 | 0 | 53.503 | 53.204 | 42.941 | 24.847 | 0 | 0 | 52.609 | 33.048 | [5 empty] | 0 | 17.589 | 172 | 0.63699 | 0.53029 | 0.36459 | 0.27778 | 0.25251 | 39.641
09/21/09 | 15:14 | 0 | 22.302 | 0 | 0 | 0 | 42.573 | 34.323 | 24.47 | 25.264 | 24.036 | 24.276 | 20.519 | 0 | 0 | 53.556 | 53.234 | 42.973 | 24.855 | 0 | 0 | 52.684 | 33.079 | [5 empty] | 0 | 17.309 | 173 | 0.62127 | 0.51534 | 0.36395 | 0.27778 | 0.23756 | 38.2385
09/21/09 | 15:15 | 0 | 22.27 | 0 | 0 | 0 | 42.26 | 34.199 | 24.533 | 25.208 | 23.81 | 24.269 | 20.488 | 0 | 0 | 53.526 | 53.204 | 42.894 | 24.823 | 0 | 0 | 52.562 | 33.048 | [5 empty] | 0 | 17.052 | 174 | 0.63029 | 0.52392 | 0.36432 | 0.27778 | 0.24614 | 39.0522
09/21/09 | 15:16 | 0 | 22.224 | 0 | 0 | 0 | 41.954 | 34.151 | 24.558 | 25.232 | 23.859 | 24.269 | 20.488 | 0 | 0 | 53.503 | 53.181 | 42.894 | 24.823 | 0 | 0 | 52.562 | 33.024 | [5 empty] | 0 | 16.722 | 175 | 0.63029 | 0.52392 | 0.36432 | 0.27778 | 0.24614 | 39.0522
09/21/09 | 15:17 | 0 | 22.255 | 0 | 0 | 0 | 41.678 | 34.113 | 24.614 | 25.289 | 24.011 | 24.3 | 20.544 | 0 | 0 | 53.533 | 53.211 | 42.973 | 24.879 | 0 | 0 | 52.663 | 33.031 | [5 empty] | 0 | 16.389 | 176 | 0.61399 | 0.50842 | 0.36366 | 0.27778 | 0.23064 | 37.5648
09/21/09 | 15:18 | 0 | 22.194 | 0 | 0 | 0 | 41.336 | 34.005 | 24.649 | 25.298 | 23.781 | 24.264 | 20.507 | 0 | 0 | 53.498 | 53.176 | 42.913 | 24.842 | 0 | 0 | 52.625 | 32.972 | [5 empty] | 0 | 16.038 | 177 | 0.62476 | 0.51866 | 0.3641 | 0.27778 | 0.24088 | 38.5562
09/21/09 | 15:19 | 0 | 22.219 | 0 | 0 | 0 | 41.102 | 33.936 | 24.744 | 25.227 | 23.516 | 24.264 | 20.532 | 0 | 0 | 53.475 | 53.153 | 42.889 | 24.842 | 0 | 0 | 52.649 | 32.948 | [5 empty] | 0 | 15.875 | 178 | 0.61748 | 0.51174 | 0.3638 | 0.27778 | 0.23396 | 37.8901
09/21/09 | 15:20 | 0 | 22.194 | 0 | 0 | 0 | 40.82 | 33.864 | 24.788 | 25.222 | 23.849 | 24.185 | 20.696 | 0 | 0 | 53.447 | 53.125 | 42.836 | 24.813 | 0 | 0 | 52.644 | 32.943 | [5 empty] | 0 | 15.598 | 179 | 0.56972 | 0.46635 | 0.36186 | 0.27778 | 0.18857 | 33.0983
09/21/09 | 15:21 | 0 | 22.219 | 0 | 0 | 0 | 40.537 | 33.794 | 24.889 | 25.252 | 23.469 | 24.19 | 20.627 | 0 | 0 | 53.498 | 53.176 | 42.913 | 24.842 | 0 | 0 | 52.695 | 32.996 | [5 empty] | 0 | 15.285 | 180 | 0.58982 | 0.48545 | 0.36268 | 0.27778 | 0.20767 | 35.209
09/21/09 | 15:22 | 0 | 22.219 | 0 | 0 | 0 | 39.552 | 34.17 | 24.698 | 25.372 | 23.371 | 24.215 | 20.701 | 0 | 0 | 53.475 | 53.153 | 42.889 | 24.864 | 0 | 0 | 52.649 | 33.019 | [5 empty] | 0 | 14.18 | 181 | 0.56827 | 0.46496 | 0.36181 | 0.27778 | 0.18719 | 32.9396
09/21/09 | 15:23 | 0 | 22.219 | 0 | 0 | 0 | 37.93 | 34.335 | 24.553 | 25.372 | 22.89 | 24.19 | 20.772 | 0 | 0 | 53.498 | 53.176 | 42.913 | 24.864 | 0 | 0 | 52.649 | 33.019 | [5 empty] | 0 | 12.558 | 182 | 0.54759 | 0.44531 | 0.36097 | 0.27778 | 0.16753 | 30.5943
09/21/09 | 15:24 | 0 | 22.219 | 0 | 1 | 0 | 37.296 | 34.287 | 24.384 | 25.298 | 23.491 | 24.19 | 20.821 | 0 | 0 | 53.475 | 53.176 | 42.937 | 24.864 | 0 | 0 | 52.649 | 32.996 | [5 empty] | 0 | 11.998 | 183 | 0.53332 | 0.43175 | 0.36039 | 0.27778 | 0.15397 | 28.8697
09/21/09 | 15:25 | 0 | 22.194 | 0 | 0 | 0 | 36.497 | 34.194 | 24.433 | 25.227 | 26.841 | 24.264 | 20.846 | 0 | 0 | 53.498 | 53.176 | 42.913 | 24.864 | 0 | 0 | 52.625 | 33.043 | [5 empty] | 0 | 11.27 | 184 | 0.52604 | 0.42483 | 0.36009 | 0.27778 | 0.14705 | 27.9538
09/21/09 | 15:26 | 1 | 22.189 | 0 | 0 | 0 | 35.411 | 34.024 | 24.379 | 25.124 | 30.038 | 24.259 | 20.816 | 0 | 0 | 53.47 | 53.148 | 42.884 | 24.835 | 0 | 0 | 52.529 | 33.015 | [5 empty] | 22.189 | 10.287 | 185 | 0.53478 | 0.43313 | 0.36045 | 0.27778 | 0.15535 | 29.0499
09/21/09 | 15:27 | 0 | 22.219 | 0 | 0 | 0 | 34.876 | 33.842 | 24.335 | 25.009 | 24.864 | 24.264 | 20.846 | 0 | 0 | 53.498 | 53.153 | 42.937 | 24.864 | 0 | 0 | 52.557 | 33.019 | [5 empty] | 0 | 9.867 | 186 | 0.52604 | 0.42483 | 0.36009 | 0.27778 | 0.14705 | 27.9538
09/21/09 | 15:28 | 0 | 22.165 | 1 | 0 | 0 | 41.731 | 33.718 | 24.234 | 24.985 | 23.879 | 24.359 | 20.917 | 0 | 0 | 53.498 | 53.153 | 42.958 | 24.842 | 0 | 0 | 52.557 | 33.043 | [5 empty] | 0 | 16.746 | 187 | 0.50537 | 0.40517 | 0.35926 | 0.27778 | 0.1274 | 25.2086
09/21/09 | 15:29 | 0 | 22.189 | 0 | 1 | 0 | 52.644 | 33.883 | 24.281 | 24.908 | 24.161 | 24.354 | 20.961 | 0 | 0 | 53.447 | 53.104 | 42.836 | 24.835 | 0 | 0 | 52.529 | 32.991 | [5 empty] | 0 | 27.736 | 188 | 0.49256 | 0.393 | 0.35874 | 0.27778 | 0.11522 | 23.3917
09/21/09 | 15:30 | 0 | 22.189 | 0 | 0 | 0 | 52.14 | 33.976 | 24.305 | 24.859 | 23.751 | 24.403 | 20.961 | 0 | 0 | 53.493 | 53.148 | 42.836 | 24.835 | 0 | 0 | 52.483 | 32.991 | [5 empty] | 0 | 27.281 | 189 | 0.49256 | 0.393 | 0.35874 | 0.27778 | 0.11522 | 23.3917
09/21/09 | 15:31 | 0 | 22.214 | 0 | 0 | 0 | 50.695 | 33.883 | 24.379 | 24.859 | 23.825 | 24.379 | 21.007 | 1 | 0 | 53.493 | 53.104 | 42.908 | 24.835 | 0 | 0 | 52.576 | 33.036 | [5 empty] | 0 | 25.836 | 190 | 0.47916 | 0.38026 | 0.3582 | 0.27778 | 0.10248 | 21.3883
09/21/09 | 15:32 | 0 | 22.182 | 0 | 0 | 0 | 49.586 | 33.804 | 24.322 | 24.828 | 23.528 | 24.443 | 20.929 | 0 | 0 | 53.416 | 53.073 | 42.898 | 24.828 | 0 | 0 | 52.522 | 33.029 | [5 empty] | 0 | 24.758 | 191 | 0.50188 | 0.40185 | 0.35912 | 0.27778 | 0.12408 | 24.7223
09/21/09 | 15:33 | 0 | 22.189 | 0 | 0 | 0 | 48.86 | 33.766 | 24.45 | 24.955 | 23.825 | 24.499 | 20.912 | 0 | 0 | 53.447 | 53.148 | 42.884 | 24.884 | 0 | 0 | 52.553 | 33.06 | [5 empty] | 0 | 23.905 | 192 | 0.50683 | 0.40656 | 0.35932 | 0.27778 | 0.12878 | 25.4093
09/21/09 | 15:34 | 0 | 22.133 | 0 | 0 | 0 | 48.121 | 33.663 | 24.443 | 24.901 | 23.913 | 24.467 | 20.784 | 0 | 0 | 53.416 | 53.094 | 42.853 | 24.852 | 0 | 0 | 52.59 | 33.005 | [5 empty] | 0 | 23.22 | 193 | 0.5441 | 0.44199 | 0.36083 | 0.27778 | 0.16421 | 30.1803
09/21/09 | 15:35 | 0 | 22.157 | 0 | 0 | 0 | 47.546 | 33.57 | 24.612 | 24.923 | 23.141 | 24.443 | 20.831 | 0 | 0 | 53.393 | 53.073 | 42.829 | 24.852 | 0 | 0 | 52.546 | 33.005 | [5 empty] | 0 | 22.623 | 194 | 0.53041 | 0.42898 | 0.36027 | 0.27778 | 0.1512 | 28.5064
09/21/09 | 15:36 | 0 | 22.157 | 0 | 0 | 0 | 47.042 | 33.524 | 24.636 | 24.972 | 22.805 | 24.443 | 20.831 | 0 | 0 | 53.416 | 53.05 | 42.898 | 24.877 | 0 | 0 | 52.522 | 33.029 | [5 empty] | 0 | 22.07 | 195 | 0.53041 | 0.42898 | 0.36027 | 0.27778 | 0.1512 | 28.5064
09/21/09 | 15:37 | 0 | 22.157 | 0 | 0 | 0 | 46.538 | 33.452 | 24.803 | 24.948 | 22.998 | 24.467 | 20.809 | 0 | 0 | 53.44 | 53.073 | 42.877 | 24.852 | 0 | 0 | 52.499 | 33.005 | [5 empty] | 0 | 21.59 | 196 | 0.53682 | 0.43507 | 0.36053 | 0.27778 | 0.15729 | 29.3006
09/21/09 | 15:38 | 0 | 22.182 | 0 | 0 | 0 | 46.102 | 33.383 | 24.828 | 24.997 | 22.731 | 24.492 | 20.809 | 0 | 0 | 53.416 | 53.073 | 42.877 | 24.877 | 0 | 0 | 52.476 | 33.005 | [5 empty] | 0 | 21.105 | 197 | 0.53682 | 0.43507 | 0.36053 | 0.27778 | 0.15729 | 29.3006
09/21/09 | 15:39 | 0 | 22.15 | 0 | 0 | 0 | 45.819 | 33.397 | 24.891 | 25.014 | 22.773 | 24.482 | 20.799 | 0 | 0 | 53.409 | 53.064 | 42.846 | 24.845 | 0 | 0 | 52.445 | 32.974 | [5 empty] | 0 | 20.805 | 198 | 0.53973 | 0.43784 | 0.36065 | 0.27778 | 0.16006 | 29.6553
09/21/09 | 15:40 | 0 | 22.15 | 0 | 0 | 0 | 44.673 | 34.079 | 24.58 | 25.205 | 22.557 | 24.362 | 20.752 | 0 | 0 | 53.386 | 53.064 | 42.891 | 24.82 | 0 | 0 | 52.469 | 32.974 | [5 empty] | 0 | 19.468 | 199 | 0.55342 | 0.45085 | 0.3612 | 0.27778 | 0.17307 | 31.2727
09/21/09 | 15:41 | 0 | 22.15 | 0 | 0 | 0 | 44.925 | 34.62 | 24.46 | 25.181 | 22.604 | 24.46 | 20.752 | 0 | 0 | 53.409 | 53.087 | 42.891 | 24.845 | 0 | 0 | 52.492 | 32.974 | [5 empty] | 0 | 19.744 | 200 | 0.55342 | 0.45085 | 0.3612 | 0.27778 | 0.17307 | 31.2727
09/21/09 | 15:42 | 0 | 22.125 | 0 | 0 | 0 | 44.718 | 35.136 | 24.386 | 25.134 | 22.415 | 24.482 | 20.799 | 0 | 0 | 53.386 | 53.064 | 42.846 | 24.845 | 0 | 0 | 52.445 | 32.952 | [5 empty] | 0 | 19.584 | 201 | 0.53973 | 0.43784 | 0.36065 | 0.27778 | 0.16006 | 29.6553
09/21/09 | 15:43 | 0 | 22.15 | 0 | 0 | 0 | 44.044 | 35.184 | 24.46 | 25.134 | 22.366 | 24.482 | 20.848 | 0 | 0 | 53.386 | 53.043 | 42.891 | 24.845 | 0 | 0 | 52.445 | 32.998 | [5 empty] | 0 | 18.91 | 202 | 0.52546 | 0.42427 | 0.36007 | 0.27778 | 0.1465 | 27.8794
09/21/09 | 15:44 | 0 | 22.15 | 0 | 0 | 0 | 43.738 | 35.136 | 24.555 | 25.085 | 22.508 | 24.555 | 20.848 | 0 | 0 | 53.386 | 53.043 | 42.915 | 24.869 | 0 | 0 | 52.469 | 33.022 | [5 empty] | 0 | 18.653 | 203 | 0.52546 | 0.42427 | 0.36007 | 0.27778 | 0.1465 | 27.8794
09/21/09 | 15:45 | 0 | 22.118 | 0 | 0 | 0 | 43.401 | 35.06 | 24.573 | 25.127 | 21.851 | 24.45 | 20.887 | 0 | 0 | 53.356 | 53.013 | 42.884 | 24.837 | 0 | 0 | 52.438 | 32.991 | [5 empty] | 0 | 18.274 | 204 | 0.51411 | 0.41348 | 0.35961 | 0.27778 | 0.1357 | 26.3955
09/21/09 | 15:46 | 0 | 22.14 | 0 | 0 | 0 | 43.073 | 35.012 | 24.619 | 25.102 | 22.045 | 24.474 | 20.887 | 0 | 0 | 53.332 | 53.034 | 42.836 | 24.859 | 0 | 0 | 52.415 | 33.039 | [5 empty] | 0 | 17.971 | 205 | 0.51411 | 0.41348 | 0.35961 | 0.27778 | 0.1357 | 26.3955
09/21/09 | 15:47 | 0 | 22.118 | 0 | 0 | 0 | 42.791 | 34.919 | 24.693 | 25.149 | 22.189 | 24.428 | 20.936 | 0 | 0 | 53.356 | 53.013 | 42.86 | 24.884 | 0 | 0 | 52.392 | 33.039 | [5 empty] | 0 | 17.642 | 206 | 0.49984 | 0.39992 | 0.35903 | 0.27778 | 0.12214 | 24.4355
09/21/09 | 15:48 | 0 | 22.14 | 0 | 0 | 0 | 42.437 | 34.847 | 24.693 | 25.102 | 21.709 | 24.499 | 20.816 | 0 | 0 | 53.356 | 53.034 | 42.836 | 24.859 | 0 | 0 | 52.485 | 33.039 | [5 empty] | 0 | 17.335 | 207 | 0.53478 | 0.43313 | 0.36045 | 0.27778 | 0.15535 | 29.0499
09/21/09 | 15:49 | 0 | 22.14 | 0 | 0 | 0 | 42.154 | 34.754 | 24.764 | 25.149 | 22.02 | 24.474 | 20.912 | 0 | 0 | 53.332 | 53.013 | 42.86 | 24.859 | 0 | 0 | 52.438 | 33.062 | [5 empty] | 0 | 17.005 | 208 | 0.50683 | 0.40656 | 0.35932 | 0.27778 | 0.12878 | 25.4093
09/21/09 | 15:50 | 0 | 22.14 | 0 | 0 | 0 | 41.827 | 34.706 | 24.859 | 25.173 | 21.875 | 24.524 | 20.865 | 0 | 0 | 53.356 | 53.013 | 42.908 | 24.859 | 0 | 0 | 52.462 | 33.039 | [5 empty] | 0 | 16.654 | 209 | 0.52051 | 0.41957 | 0.35987 | 0.27778 | 0.14179 | 27.2405
09/21/09 | 15:51 | 0 | 22.14 | 0 | 0 | 0 | 41.568 | 34.613 | 24.933 | 25.149 | 21.66 | 24.499 | 20.961 | 0 | 0 | 53.356 | 53.013 | 42.86 | 24.859 | 0 | 0 | 52.438 | 33.015 | [5 empty] | 0 | 16.419 | 210 | 0.49256 | 0.393 | 0.35874 | 0.27778 | 0.11522 | 23.3917
09/21/09 | 15:52 | 0 | 22.14 | 0 | 3 | 0 | 39.289 | 34.636 | 24.958 | 25.269 | 26.186 | 24.499 | 20.936 | 0 | 0 | 48.398 | 52.985 | 44.264 | 24.855 | 0 | 0 | 52.457 | 33.01 | [5 empty] | 0 | 14.02 | 211 | 0.49984 | 0.39992 | 0.35903 | 0.27778 | 0.12214 | 24.4355
09/21/09 | 15:53 | 0 | 22.089 | 0 | 14 | 0 | 51.608 | 34.749 | 28.927 | 43.185 | 46.587 | 24.445 | 20.956 | 0 | 0 | 52.343 | 52.434 | 45.576 | 24.879 | 0 | 0 | 52.434 | 32.539 | [5 empty] | 0 | 8.423 | 212 | 0.49401 | 0.39438 | 0.3588 | 0.27778 | 0.1166 | 23.6029
09/21/09 | 15:54 | 1 | 22.111 | 0 | 15 | 0 | 61.843 | 34.701 | 34.89 | 51.86 | 56.485 | 24.47 | 20.98 | 1 | 0 | 61.012 | 52.067 | 52.891 | 24.879 | 0 | 0 | 52.457 | 32.656 | [5 empty] | 22.111 | 9.983 | 213 | 0.48702 | 0.38774 | 0.35851 | 0.27778 | 0.10996 | 22.5776
09/21/09 | 15:55 | 1 | 22.165 | 0 | 15 | 0 | 68.552 | 34.682 | 39.853 | 57.521 | 58.194 | 24.524 | 21.032 | 1 | 0 | 67.915 | 52.392 | 57.813 | 24.982 | 0 | 0 | 52.506 | 35.859 | [5 empty] | 22.165 | 11.031 | 214 | 0.47188 | 0.37334 | 0.3579 | 0.27778 | 0.095565 | 20.2518
09/21/09 | 15:56 | 1 | 22.135 | 0 | 15 | 1 | 71.996 | 34.608 | 43.044 | 60.834 | 60.52 | 24.519 | 21.076 | 0 | 1 | 71.6 | 53.213 | 60.834 | 24.928 | 0 | 0 | 52.525 | 38.789 | [5 empty] | 22.135 | 11.162 | 215 | 0.45907 | 0.36116 | 0.35738 | 0.27778 | 0.083385 | 18.164
09/21/09 | 15:57 | 1 | 22.135 | 1 | 14 | 0 | 73.469 | 34.56 | 45.096 | 62.829 | 62.852 | 24.59 | 21.002 | 0 | 0 | 73.205 | 54.198 | 62.694 | 24.999 | 0 | 0 | 52.686 | 40.951 | [5 empty] | 22.135 | 10.64 | 0 | 0.48062 | 0.38165 | 0.35825 | 0.27778 | 0.10387 | 21.6115
09/21/09 | 15:58 | 1 | 22.086 | 0 | 15 | 0 | 74.015 | 34.44 | 46.494 | 64.013 | 63.947 | 24.541 | 21.051 | 1 | 0 | 73.948 | 55.137 | 63.879 | 24.95 | 0 | 0 | 52.868 | 42.501 | [5 empty] | 22.086 | 10.002 | 1 | 0.46635 | 0.36808 | 0.4853 | 0.40541 | -0.037322 | -8.0031
09/21/09 | 15:59 | 1 | 22.118 | 0 | 12 | 0 | 74.218 | 35.177 | 46.041 | 64.963 | 61.467 | 24.646 | 21.059 | 0 | 0 | 74.308 | 56.175 | 64.716 | 24.982 | 0 | 0 | 53.309 | 43.731 | [5 empty] | 22.118 | 9.255 | 2 | 0.46402 | 0.36587 | 0.48521 | 0.40541 | -0.039537 | -8.5205
09/21/09 | 16:00 | 0 | 22.086 | 0 | 0 | 0 | 73.158 | 53.762 | 33.079 | 64.732 | 49.633 | 24.685 | 21.002 | 0 | 0 | 72.235 | 56.953 | 63.767 | 24.999 | 0 | 0 | 53.647 | 43.91 | [5 empty] | 0 | 8.426 | 3 | 0.48062 | 0.38165 | 0.48588 | 0.40541 | -0.023759 | -4.9434
09/21/09 | 16:01 | 0 | 22.111 | 0 | 1 | 0 | 72.28 | 63.79 | 27.792 | 64.059 | 43.159 | 24.71 | 21.098 | 0 | 0 | 69.512 | 57.446 | 60.718 | 25.024 | 0 | 0 | 54.082 | 43.652 | [5 empty] | 0 | 8.221 | 4 | 0.45266 | 0.35507 | 0.48475 | 0.40541 | -0.050332 | -11.1191
09/21/09 | 16:02 | 0 | 22.111 | 0 | 0 | 0 | 70.719 | 67.466 | 25.914 | 63.409 | 39.588 | 24.759 | 21.002 | 0 | 0 | 67.489 | 57.715 | 57.468 | 24.999 | 0 | 0 | 54.357 | 43.252 | [5 empty] | 0 | 7.31 | 5 | 0.48062 | 0.38165 | 0.48588 | 0.40541 | -0.023759 | -4.9434
09/21/09 | 16:03 | 0 | 22.111 | 0 | 0 | 0 | 69.753 | 67.886 | 25.409 | 62.827 | 35.921 | 24.879 | 20.978 | 0 | 0 | 66.01 | 57.939 | 54.975 | 24.999 | 0 | 0 | 54.632 | 42.901 | [5 empty] | 0 | 6.926 | 6 | 0.48761 | 0.38829 | 0.48617 | 0.40541 | -0.017116 | -3.5102
09/21/09 | 16:04 | 0 | 22.111 | 0 | 0 | 0 | 69.093 | 67.512 | 25.335 | 62.064 | 35.734 | 24.83 | 20.953 | 0 | 0 | 65.001 | 58.073 | 53.097 | 25.046 | 0 | 0 | 54.908 | 42.525 | [5 empty] | 0 | 7.029 | 7 | 0.49489 | 0.39521 | 0.48646 | 0.40541 | -0.010196 | -2.0602
09/21/09 | 16:05 | 0 | 22.111 | 0 | 0 | 0 | 68.391 | 66.816 | 25.433 | 61.257 | 33.5 | 24.879 | 20.978 | 0 | 0 | 64.283 | 58.185 | 51.743 | 25.07 | 0 | 0 | 55.137 | 42.15 | [5 empty] | 0 | 7.134 | 8 | 0.48761 | 0.38829 | 0.48617 | 0.40541 | -0.017116 | -3.5102
09/21/09 | 16:06 | 0 | 22.057 | 0 | 0 | 0 | 67.705 | 65.983 | 25.715 | 60.421 | 33.33 | 24.874 | 20.902 | 0 | 0 | 63.696 | 58.226 | 50.616 | 25.065 | 0 | 0 | 55.27 | 41.767 | [5 empty] | 0 | 7.284 | 9 | 0.50974 | 0.40933 | 0.48706 | 0.40541 | 0.003921 | 0.76922
09/21/09 | 16:07 | 0 | 22.086 | 0 | 0 | 0 | 67.062 | 65.157 | 25.987 | 59.732 | 31.6 | 24.926 | 20.953 | 0 | 0 | 63.297 | 58.343 | 49.817 | 25.095 | 0 | 0 | 55.365 | 41.513 | [5 empty] | 0 | 7.33 | 10 | 0.49489 | 0.39521 | 0.48646 | 0.40541 | -0.010196 | -2.0602
09/21/09 | 16:08 | 0 | 22.111 | 0 | 0 | 0 | 66.368 | 64.239 | 26.274 | 59.039 | 30.877 | 24.83 | 21.027 | 0 | 0 | 63.005 | 58.388 | 49.105 | 25.144 | 0 | 0 | 55.459 | 41.231 | [5 empty] | 0 | 7.329 | 11 | 0.47334 | 0.37473 | 0.48559 | 0.40541 | -0.030679 | -6.4814
09/21/09 | 16:09 | 0 | 22.081 | 0 | 0 | 0 | 65.691 | 63.292 | 26.534 | 58.249 | 31.038 | 24.85 | 20.998 | 0 | 0 | 62.687 | 58.404 | 48.529 | 25.09 | 0 | 0 | 55.545 | 40.944 | [5 empty] | 0 | 7.442 | 12 | 0.48178 | 0.38275 | 0.48593 | 0.40541 | -0.022652 | -4.7017
09/21/09 | 16:10 | 0 | 22.135 | 0 | 0 | 0 | 65.045 | 62.4 | 26.853 | 57.557 | 31.911 | 24.83 | 20.978 | 0 | 0 | 62.489 | 58.477 | 48.167 | 25.144 | 0 | 0 | 55.641 | 40.714 | [5 empty] | 0 | 7.488 | 13 | 0.48761 | 0.38829 | 0.48617 | 0.40541 | -0.017116 | -3.5102
09/21/09 | 16:11 | 0 | 22.135 | 0 | 0 | 0 | 64.374 | 61.503 | 27.047 | 56.864 | 32.37 | 24.83 | 20.931 | 0 | 0 | 62.288 | 58.523 | 47.892 | 25.19 | 0 | 0 | 55.711 | 40.504 | [5 empty] | 0 | 7.51 | 14 | 0.50129 | 0.4013 | 0.48672 | 0.40541 | -0.0041062 | -0.81912
09/21/09 | 16:12 | 0 | 22.135 | 0 | 0 | 0 | 63.365 | 61.257 | 27.118 | 56.437 | 30.636 | 24.806 | 20.931 | 0 | 0 | 62.108 | 58.477 | 47.754 | 25.168 | 0 | 0 | 55.755 | 40.291 | [5 empty] | 0 | 6.928 | 15 | 0.50129 | 0.4013 | 0.48672 | 0.40541 | -0.0041062 | -0.81912
09/21/09 | 16:13 | 0 | 22.081 | 0 | 1 | 0 | 58.63 | 63.404 | 25.644 | 56.298 | 31.857 | 24.801 | 20.877 | 0 | 0 | 61.88 | 58.562 | 47.612 | 25.161 | 0 | 0 | 55.75 | 40.052 | [5 empty] | 0 | 2.332 | 16 | 0.51702 | 0.41625 | 0.48736 | 0.40541 | 0.010841 | 2.0968
09/21/09 | 16:14 | 0 | 22.111 | 0 | 0 | 0 | 63.162 | 64.305 | 25.046 | 55.986 | 30.587 | 24.759 | 21.002 | 0 | 0 | 61.772 | 58.589 | 47.593 | 25.19 | 0 | 0 | 55.825 | 39.892 | [5 empty] | 0 | 7.176 | 17 | 0.48062 | 0.38165 | 0.48588 | 0.40541 | -0.023759 | -4.9434
09/21/09 | 16:15 | 0 | 22.111 | 0 | 0 | 0 | 64.194 | 64.62 | 24.879 | 54.31 | 31.406 | 24.806 | 20.931 | 0 | 0 | 61.615 | 58.589 | 47.502 | 25.19 | 0 | 0 | 55.848 | 39.729 | [5 empty] | 0 | 9.884 | 18 | 0.50129 | 0.4013 | 0.48672 | 0.40541 | -0.0041062 | -0.81912
09/21/09 | 16:16 | 0 | 22.135 | 0 | 0 | 0 | 63.612 | 64.351 | 24.879 | 53.234 | 31.092 | 24.759 | 20.978 | 0 | 0 | 61.48 | 58.612 | 47.455 | 25.24 | 0 | 0 | 55.797 | 39.535 | [5 empty] | 0 | 10.378 | 19 | 0.48761 | 0.38829 | 0.48617 | 0.40541 | -0.017116 | -3.5102
09/21/09 | 16:17 | 0 | 22.135 | 0 | 0 | 0 | 62.961 | 63.947 | 24.95 | 52.707 | 29.383 | 24.83 | 20.882 | 1 | 0 | 61.325 | 58.612 | 47.388 | 25.264 | 0 | 0 | 55.802 | 39.423 | [5 empty] | 0 | 10.254 | 20 | 0.51556 | 0.41486 | 0.4873 | 0.40541 | 0.009457 | 1.8343
09/21/09 | 16:18 | 0 | 22.072 | 0 | 0 | 0 | 62.274 | 63.507 | 25.105 | 52.233 | 29.538 | 24.889 | 20.892 | 0 | 0 | 61.177 | 58.598 | 47.35 | 25.2 | 0 | 0 | 55.811 | 39.267 | [5 empty] | 0 | 10.041 | 21 | 0.51265 | 0.41209 | 0.48718 | 0.40541 | 0.006689 | 1.3048
09/21/09 | 16:19 | 0 | 22.072 | 0 | 0 | 0 | 61.647 | 62.97 | 25.345 | 51.615 | 30.09 | 24.84 | 20.843 | 0 | 0 | 61.065 | 58.598 | 47.304 | 25.249 | 0 | 0 | 55.855 | 39.126 | [5 empty] | 0 | 10.032 | 22 | 0.52692 | 0.42566 | 0.48776 | 0.40541 | 0.020252 | 3.8435
09/21/09 | 16:20 | 0 | 22.096 | 0 | 0 | 0 | 61.019 | 62.274 | 25.585 | 50.996 | 28.935 | 24.791 | 20.917 | 0 | 0 | 60.951 | 58.621 | 47.259 | 25.249 | 0 | 0 | 55.834 | 38.985 | [5 empty] | 0 | 10.023 | 23 | 0.50537 | 0.40517 | 0.48688 | 0.40541 | -0.00023101 | -0.04571
09/21/09 | 16:21 | 0 | 22.047 | 0 | 0 | 0 | 60.369 | 61.535 | 25.779 | 50.422 | 27.996 | 24.791 | 20.868 | 0 | 0 | 60.839 | 58.644 | 47.236 | 25.249 | 0 | 0 | 55.834 | 38.868 | [5 empty] | 0 | 9.947 | 24 | 0.51964 | 0.41874 | 0.48746 | 0.40541 | 0.013332 | 2.5657
09/21/09 | 16:22 | 0 | 22.096 | 0 | 0 | 0 | 59.787 | 60.704 | 25.948 | 49.689 | 27.248 | 24.72 | 20.796 | 0 | 0 | 60.704 | 58.644 | 47.166 | 25.274 | 0 | 0 | 55.879 | 38.727 | [5 empty] | 0 | 10.098 | 25 | 0.5406 | 0.43867 | 0.48831 | 0.40541 | 0.033262 | 6.1527
09/21/09 | 16:23 | 0 | 22.067 | 0 | 0 | 0 | 59.198 | 59.826 | 26.159 | 49.019 | 27.437 | 24.737 | 20.789 | 0 | 0 | 60.611 | 58.594 | 47.161 | 25.244 | 0 | 0 | 55.874 | 38.557 | [5 empty] | 0 | 10.179 | 26 | 0.54264 | 0.4406 | 0.4884 | 0.40541 | 0.035199 | 6.4867
09/21/09 | 16:24 | 0 | 22.067 | 0 | 0 | 0 | 58.66 | 58.952 | 26.328 | 48.422 | 26.738 | 24.737 | 20.767 | 0 | 0 | 60.542 | 58.616 | 47.138 | 25.269 | 0 | 0 | 55.851 | 38.464 | [5 empty] | 0 | 10.238 | 27 | 0.54905 | 0.44669 | 0.48865 | 0.40541 | 0.041289 | 7.5201
09/21/09 | 16:25 | 0 | 22.067 | 0 | 0 | 0 | 57.943 | 58.929 | 26.399 | 48.102 | 27.603 | 24.715 | 20.814 | 0 | 0 | 60.453 | 58.616 | 47.185 | 25.269 | 0 | 0 | 55.806 | 38.37 | [5 empty] | 0 | 9.841 | 28 | 0.53536 | 0.43368 | 0.4881 | 0.40541 | 0.028279 | 5.2823
09/21/09 | 16:26 | 0 | 22.096 | 0 | 1 | 0 | 53.402 | 60.077 | 25.539 | 46.846 | 26.139 | 24.815 | 20.772 | 0 | 0 | 60.369 | 58.644 | 47.236 | 25.32 | 0 | 0 | 55.902 | 38.303 | [5 empty] | 0 | 6.556 | 29 | 0.54759 | 0.44531 | 0.4886 | 0.40541 | 0.039905 | 7.2873
09/21/09 | 16:27 | 0 | 22.067 | 0 | 0 | 0 | 54.91 | 59.714 | 25.171 | 42.317 | 27.772 | 24.737 | 20.743 | 0 | 0 | 60.275 | 58.616 | 47.138 | 25.244 | 0 | 0 | 55.944 | 38.181 | [5 empty] | 0 | 12.593 | 30 | 0.55604 | 0.45334 | 0.48894 | 0.40541 | 0.047932 | 8.6203
09/21/09 | 16:28 | 0 | 22.091 | 0 | 0 | 0 | 55.095 | 59.31 | 25.269 | 37.241 | 27.532 | 24.737 | 20.789 | 0 | 0 | 60.23 | 58.548 | 47.161 | 25.291 | 0 | 0 | 55.944 | 38.088 | [5 empty] | 0 | 17.854 | 31 | 0.54264 | 0.4406 | 0.4884 | 0.40541 | 0.035199 | 6.4867
09/21/09 | 16:29 | 0 | 22.042 | 0 | 0 | 0 | 54.614 | 58.883 | 25.411 | 35.313 | 27.074 | 24.761 | 20.669 | 0 | 0 | 60.161 | 58.594 | 47.138 | 25.291 | 0 | 0 | 55.988 | 37.992 | [5 empty] | 0 | 19.301 | 32 | 0.57759 | 0.47382 | 0.48981 | 0.40541 | 0.068415 | 11.845
09/21/09 | 16:30 | 0 | 22.067 | 0 | 0 | 0 | 54.224 | 58.548 | 25.46 | 35.055 | 26.978 | 24.69 | 20.743 | 0 | 0 | 60.049 | 58.594 | 47.161 | 25.316 | 0 | 0 | 56.012 | 37.923 | [5 empty] | 0 | 19.169 | 33 | 0.55604 | 0.45334 | 0.48894 | 0.40541 | 0.047932 | 8.6203
09/21/09 | 16:31 | 0 | 22.067 | 0 | 0 | 0 | 53.764 | 58.256 | 25.629 | 35.103 | 26.664 | 24.761 | 20.814 | 0 | 0 | 60.049 | 58.594 | 47.138 | 25.316 | 0 | 0 | 56.035 | 37.83 | [5 empty] | 0 | 18.661 | 34 | 0.53536 | 0.43368 | 0.4881 | 0.40541 | 0.028279 | 5.2823
09/21/09 | 16:32 | 0 | 22.042 | 0 | 0 | 0 | 53.351 | 57.92 | 25.725 | 35.151 | 26.689 | 24.786 | 20.743 | 0 | 0 | 60.006 | 58.594 | 47.115 | 25.316 | 0 | 0 | 55.965 | 37.758 | [5 empty] | 0 | 18.2 | 35 | 0.55604 | 0.45334 | 0.48894 | 0.40541 | 0.047932 | 8.6203
09/21/09 | 16:33 | 0 | 22.067 | 0 | 0 | 0 | 52.94 | 57.516 | 25.919 | 35.103 | 26.23 | 24.761 | 20.767 | 0 | 0 | 59.915 | 58.571 | 47.115 | 25.365 | 0 | 0 | 55.965 | 37.689 | [5 empty] | 0 | 17.837 | 36 | 0.54905 | 0.44669 | 0.48865 | 0.40541 | 0.041289 | 7.5201
09/21/09 | 16:34 | 0 | 22.091 | 0 | 0 | 0 | 52.48 | 57.069 | 26.088 | 35.079 | 25.943 | 24.737 | 20.814 | 0 | 0 | 59.871 | 58.571 | 47.094 | 25.365 | 0 | 0 | 55.965 | 37.617 | [5 empty] | 0 | 17.401 | 37 | 0.53536 | 0.43368 | 0.4881 | 0.40541 | 0.028279 | 5.2823
09/21/09 | 16:35 | 0 | 22.067 | 0 | 0 | 0 | 52.046 | 56.576 | 26.208 | 35.055 | 25.821 | 24.737 | 20.887 | 0 | 0 | 59.78 | 58.571 | 47.115 | 25.34 | 0 | 0 | 55.965 | 37.524 | [5 empty] | 0 | 16.991 | 38 | 0.51411 | 0.41348 | 0.48724 | 0.40541 | 0.008073 | 1.5703
09/21/09 | 16:36 | 0 | 22.067 | 0 | 0 | 0 | 51.633 | 56.103 | 26.353 | 34.986 | 25.799 | 24.737 | 20.958 | 0 | 0 | 59.691 | 58.571 | 47.07 | 25.411 | 0 | 0 | 55.897 | 37.476 | [5 empty] | 0 | 16.647 | 39 | 0.49343 | 0.39383 | 0.4864 | 0.40541 | -0.01158 | -2.3468
09/21/09 | 16:37 | 0 | 22.042 | 0 | 0 | 0 | 51.197 | 55.508 | 26.497 | 34.938 | 25.509 | 24.69 | 20.983 | 0 | 0 | 59.579 | 58.594 | 47.094 | 25.389 | 0 | 0 | 55.988 | 37.43 | [5 empty] | 0 | 16.259 | 40 | 0.48615 | 0.38691 | 0.48611 | 0.40541 | -0.0185 | -3.8054
09/21/09 | 16:38 | 0 | 22.018 | 0 | 1 | 0 | 50.672 | 55.326 | 26.618 | 34.727 | 25.026 | 24.715 | 20.912 | 0 | 0 | 59.493 | 58.573 | 47.049 | 25.365 | 0 | 0 | 55.923 | 37.361 | [5 empty] | 0 | 15.945 | 41 | 0.50683 | 0.40656 | 0.48694 | 0.40541 | 0.001153 | 0.22749
09/21/09 | 16:39 | 0 | 22.042 | 0 | 0 | 0 | 46.956 | 55.141 | 26.039 | 32.964 | 25.943 | 24.69 | 20.958 | 0 | 0 | 59.401 | 58.573 | 47.117 | 25.389 | 0 | 0 | 55.967 | 37.313 | [5 empty] | 0 | 13.992 | 42 | 0.49343 | 0.39383 | 0.4864 | 0.40541 | -0.01158 | -2.3468
09/21/09 | 16:40 | 0 | 22.01 | 0 | 0 | 0 | 47.315 | 53.437 | 25.767 | 30.752 | 25.742 | 24.609 | 20.926 | 0 | 0 | 59.306 | 58.566 | 47.063 | 25.333 | 0 | 0 | 55.914 | 37.21 | [5 empty] | 0 | 16.563 | 43 | 0.50275 | 0.40268 | 0.48678 | 0.40541 | -0.0027222 | -0.54146
09/21/09 | 16:41 | 0 | 22.067 | 0 | 1 | 0 | 47.483 | 52.345 | 25.919 | 28.93 | 25.389 | 24.739 | 20.887 | 0 | 0 | 59.223 | 58.55 | 47.094 | 25.365 | 0 | 0 | 55.923 | 37.196 | [5 empty] | 0 | 18.553 | 44 | 0.51411 | 0.41348 | 0.48724 | 0.40541 | 0.008073 | 1.5703
09/21/09 | 16:42 | 0 | 22.035 | 0 | 0 | 0 | 47.178 | 51.834 | 26.007 | 28.199 | 25.742 | 24.729 | 20.88 | 0 | 0 | 59.102 | 58.498 | 47.087 | 25.382 | 0 | 0 | 55.846 | 37.117 | [5 empty] | 0 | 18.979 | 45 | 0.51614 | 0.41542 | 0.48732 | 0.40541 | 0.010011 | 1.9395
09/21/09 | 16:43 | 0 | 22.067 | 0 | 0 | 0 | 46.956 | 51.589 | 26.063 | 28.16 | 25.605 | 24.786 | 20.958 | 0 | 0 | 59.089 | 58.527 | 47.094 | 25.436 | 0 | 0 | 55.876 | 37.1 | [5 empty] | 0 | 18.796 | 46 | 0.49343 | 0.39383 | 0.4864 | 0.40541 | -0.01158 | -2.3468
09/21/09 | 16:44 | 0 | 22.091 | 0 | 0 | 0 | 46.704 | 51.381 | 26.184 | 28.16 | 26.063 | 24.739 | 20.912 | 0 | 0 | 58.977 | 58.527 | 47.094 | 25.436 | 0 | 0 | 55.876 | 36.983 | [5 empty] | 0 | 18.544 | 47 | 0.50683 | 0.40656 | 0.48694 | 0.40541 | 0.001153 | 0.22749
09/21/09 | 16:45 | 0 | 22.035 | 0 | 0 | 0 | 46.375 | 51.099 | 26.201 | 28.15 | 25.404 | 24.754 | 20.806 | 0 | 0 | 58.902 | 58.475 | 47.087 | 25.404 | 0 | 0 | 55.823 | 36.93 | [5 empty] | 0 | 18.225 | 48 | 0.53769 | 0.4359 | 0.48819 | 0.40541 | 0.030494 | 5.6712
09/21/09 | 16:46 | 0 | 22.042 | 0 | 0 | 0 | 46.109 | 50.877 | 26.353 | 28.206 | 25.195 | 24.715 | 20.669 | 0 | 0 | 58.774 | 58.438 | 47.07 | 25.436 | 0 | 0 | 55.876 | 36.961 | [5 empty] | 0 | 17.903 | 49 | 0.57759 | 0.47382 | 0.48981 | 0.40541 | 0.068415 | 11.845
09/21/09 | 16:47 | 0 | 22.067 | 0 | 0 | 0 | 45.81 | 50.625 | 26.473 | 28.231 | 24.786 | 24.739 | 20.767 | 0 | 0 | 58.774 | 58.482 | 47.07 | 25.414 | 0 | 0 | 55.923 | 36.89 | [5 empty] | 0 | 17.579 | 50 | 0.54905 | 0.44669 | 0.48865 | 0.40541 | 0.041289 | 7.5201
09/21/09 | 16:48 | 0 | 22.01 | 0 | 0 | 0 | 45.46 | 50.296 | 26.512 | 28.199 | 24.2 | 24.707 | 20.686 | 0 | 0 | 58.655 | 58.432 | 47.063 | 25.404 | 0 | 0 | 55.846 | 36.811 | [5 empty] | 0 | 17.261 | 51 | 0.57264 | 0.46912 | 0.48961 | 0.40541 | 0.06371 | 11.1257
09/21/09 | 16:49 | 0 | 22.035 | 0 | 0 | 0 | 45.138 | 49.976 | 26.706 | 28.224 | 24.369 | 24.658 | 20.735 | 0 | 0 | 58.609 | 58.432 | 47.063 | 25.404 | 0 | 0 | 55.823 | 36.789 | [5 empty] | 0 | 16.914 | 52 | 0.55837 | 0.45555 | 0.48903 | 0.40541 | 0.050147 | 8.9809
09/21/09 | 16:50 | 0 | 22.035 | 0 | 0 | 0 | 44.816 | 49.633 | 26.801 | 28.273 | 23.55 | 24.609 | 20.637 | 0 | 0 | 58.566 | 58.432 | 47.063 | 25.382 | 0 | 0 | 55.846 | 36.765 | [5 empty] | 0 | 16.543 | 53 | 0.58691 | 0.48268 | 0.49019 | 0.40541 | 0.077273 | 13.1662
09/21/09 | 16:51 | 0 | 22.042 | 0 | 0 | 0 | 44.456 | 49.57 | 26.907 | 28.255 | 23.582 | 24.641 | 20.669 | 0 | 0 | 58.527 | 58.461 | 47.094 | 25.436 | 0 | 0 | 55.876 | 36.749 | [5 empty] | 0 | 16.201 | 54 | 0.57759 | 0.47382 | 0.48981 | 0.40541 | 0.068415 | 11.845
09/21/09 | 16:52 | 0 | 22.067 | 0 | 0 | 0 | 41.707 | 49.593 | 26.424 | 27.991 | 23.366 | 24.641 | 20.622 | 0 | 0 | 58.482 | 58.438 | 47.117 | 25.436 | 0 | 0 | 55.853 | 36.679 | [5 empty] | 0 | 13.716 | 55 | 0.59127 | 0.48683 | 0.49037 | 0.40541 | 0.081425 | 13.7711
09/21/09 | 16:53 | 0 | 22.01 | 0 | 0 | 0 | 41.394 | 48.37 | 26.176 | 27.5 | 23.646 | 24.609 | 20.637 | 0 | 0 | 58.386 | 58.409 | 47.063 | 25.428 | 0 | 0 | 55.869 | 36.624 | [5 empty] | 0 | 13.894 | 56 | 0.58691 | 0.48268 | 0.49019 | 0.40541 | 0.077273 | 13.1662
09/21/09 | 16:54 | 0 | 22.01 | 0 | 0 | 0 | 41.628 | 47.705 | 26.176 | 27.02 | 23.646 | 24.634 | 20.591 | 0 | 0 | 58.32 | 58.363 | 47.063 | 25.453 | 0 | 0 | 55.823 | 36.576 | [5 empty] | 0 | 14.608 | 57 | 0.6003 | 0.49541 | 0.49073 | 0.40541 | 0.090006 | 14.9934
09/21/09 | 16:55 | 0 | 22.035 | 0 | 0 | 0 | 41.511 | 47.362 | 26.247 | 26.706 | 23.839 | 24.707 | 20.591 | 0 | 0 | 58.274 | 58.386 | 47.063 | 25.477 | 0 | 0 | 55.776 | 36.531 | [5 empty] | 0 | 14.805 | 58 | 0.6003 | 0.49541 | 0.49073 | 0.40541 | 0.090006 | 14.9934
09/21/09 | 16:56 | 0 | 22.042 | 0 | 0 | 0 | 41.377 | 47.208 | 26.233 | 26.713 | 23.92 | 24.69 | 20.573 | 0 | 0 | 58.281 | 58.416 | 47.117 | 25.485 | 0 | 0 | 55.762 | 36.538 | [5 empty] | 0 | 14.664 | 59 | 0.60554 | 0.50039 | 0.49094 | 0.40541 | 0.094988 | 15.6865
09/21/09 | 16:57 | 0 | 22.035 | 0 | 0 | 0 | 41.159 | 46.972 | 26.296 | 26.632 | 23.719 | 24.683 | 20.517 | 0 | 0 | 58.228 | 58.386 | 47.04 | 25.453 | 0 | 0 | 55.685 | 36.483 | [5 empty] | 0 | 14.527 | 60 | 0.62185 | 0.51589 | 0.4916 | 0.40541 | 0.11049 | 17.7678
09/21/09 | 16:58 | 0 | 22.015 | 0 | 0 | 0 | 40.927 | 46.792 | 26.301 | 26.615 | 23.58 | 24.688 | 20.451 | 0 | 0 | 58.187 | 58.365 | 47.045 | 25.458 | 0 | 0 | 55.687 | 36.509 | [5 empty] | 0 | 14.312 | 61 | 0.64107 | 0.53416 | 0.49238 | 0.40541 | 0.12876 | 20.0849
09/21/09 | 16:59 | 0 | 22.015 | 0 | 0 | 0 | 40.717 | 46.678 | 26.372 | 26.637 | 23.506 | 24.688 | 20.426 | 0 | 0 | 58.142 | 58.345 | 47.068 | 25.409 | 0 | 0 | 55.666 | 36.488 | [5 empty] | 0 | 14.08 | 62 | 0.64835 | 0.54108 | 0.49268 | 0.40541 | 0.13568 | 20.9267
09/21/09 | 17:00 | 0 | 22.015 | 0 | 0 | 0 | 40.528 | 46.47 | 26.517 | 26.615 | 23.266 | 24.688 | 20.377 | 0 | 0 | 58.098 | 58.365 | 47.068 | 25.433 | 0 | 0 | 55.643 | 36.44 | [5 empty] | 0 | 13.913 | 63 | 0.66262 | 0.55465 | 0.49326 | 0.40541 | 0.14924 | 22.5229
09/21/09 | 17:01 | 0 | 21.969 | 0 | 0 | 0 | 40.246 | 46.288 | 26.517 | 26.615 | 23.29 | 24.663 | 20.353 | 0 | 0 | 58.076 | 58.322 | 47.068 | 25.409 | 0 | 0 | 55.687 | 36.368 | [5 empty] | 0 | 13.631 | 64 | 0.66961 | 0.56129 | 0.49354 | 0.40541 | 0.15588 | 23.28
09/21/09 | 17:02 | 0 | 22.015 | 0 | 0 | 0 | 40.059 | 46.104 | 26.615 | 26.615 | 23.05 | 24.688 | 20.232 | 0 | 0 | 58.053 | 58.299 | 46.998 | 25.409 | 0 | 0 | 55.734 | 36.299 | [5 empty] | 0 | 13.444 | 65 | 0.70484 | 0.59478 | 0.49497 | 0.40541 | 0.18938 | 26.868
09/21/09 | 17:03 | 0 | 21.981 | 0 | 0 | 0 | 39.813 | 45.843 | 26.747 | 26.532 | 22.942 | 24.58 | 20.197 | 0 | 0 | 57.975 | 58.29 | 47.012 | 25.374 | 0 | 0 | 55.771 | 36.218 | [5 empty] | 0 | 13.281 | 66 | 0.71503 | 0.60447 | 0.49538 | 0.40541 | 0.19906 | 27.8399
09/21/09 | 17:04 | 0 | 22.015 | 0 | 0 | 0 | 39.564 | 45.805 | 26.806 | 26.542 | 22.761 | 24.59 | 20.184 | 0 | 0 | 58.007 | 58.345 | 47.021 | 25.433 | 0 | 0 | 55.825 | 36.251 | [5 empty] | 0 | 13.022 | 67 | 0.71882 | 0.60807 | 0.49553 | 0.40541 | 0.20266 | 28.1939
09/21/09 | 17:05 | 0 | 22.04 | 0 | 1 | 0 | 37.827 | 45.852 | 26.517 | 26.591 | 23.121 | 24.614 | 20.159 | 0 | 0 | 57.964 | 58.322 | 47.045 | 25.482 | 0 | 0 | 55.825 | 36.229 | [5 empty] | 0 | 11.236 | 68 | 0.7261 | 0.61499 | 0.49583 | 0.40541 | 0.20958 | 28.8643
09/21/09 | 17:06 | 0 | 21.981 | 0 | 0 | 0 | 37.088 | 44.811 | 26.267 | 26.483 | 23.016 | 24.58 | 20.048 | 0 | 0 | 57.909 | 58.29 | 47.059 | 25.399 | 0 | 0 | 55.816 | 36.196 | [5 empty] | 0 | 10.605 | 69 | 0.75842 | 0.64571 | 0.49714 | 0.40541 | 0.24031 | 31.6853
09/21/09 | 17:07 | 0 | 22.015 | 0 | 0 | 0 | 36.909 | 44.078 | 26.252 | 26.421 | 23.096 | 24.639 | 20.061 | 0 | 0 | 57.895 | 58.299 | 47.091 | 25.409 | 0 | 0 | 55.848 | 36.229 | [5 empty] | 0 | 10.488 | 70 | 0.75464 | 0.64212 | 0.49699 | 0.40541 | 0.23671 | 31.3674
09/21/09 | 17:08 | 0 | 22.04 | 0 | 0 | 0 | 36.768 | 43.724 | 26.301 | 26.35 | 22.567 | 24.614 | 20.061 | 0 | 0 | 57.895 | 58.299 | 47.068 | 25.433 | 0 | 0 | 55.872 | 36.182 | [5 empty] | 0 | 10.418 | 71 | 0.75464 | 0.64212 | 0.49699 | 0.40541 | 0.23671 | 31.3674
09/21/09 | 17:09 | 0 | 21.956 | 0 | 0 | 0 | 36.665 | 43.549 | 26.291 | 26.267 | 22.363 | 24.629 | 19.975 | 0 | 0 | 57.818 | 58.244 | 47.059 | 25.423 | 0 | 0 | 55.792 | 36.1 | [5 empty] | 0 | 10.398 | 72 | 0.77968 | 0.66592 | 0.498 | 0.40541 | 0.26051 | 33.413
09/21/09 | 17:10 | 0 | 21.981 | 0 | 0 | 0 | 36.595 | 43.408 | 26.338 | 26.267 | 22.437 | 24.604 | 19.975 | 0 | 0 | 57.797 | 58.29 | 46.965 | 25.399 | 0 | 0 | 55.748 | 36.1 | [5 empty] | 0 | 10.328 | 73 | 0.77968 | 0.66592 | 0.498 | 0.40541 | 0.26051 | 33.413
09/21/09 | 17:11 | 0 | 21.981 | 0 | 0 | 0 | 36.5 | 43.245 | 26.436 | 26.242 | 22.486 | 24.533 | 19.925 | 0 | 0 | 57.751 | 58.267 | 47.012 | 25.423 | 0 | 0 | 55.792 | 36.076 | [5 empty] | 0 | 10.258 | 74 | 0.79424 | 0.67976 | 0.49859 | 0.40541 | 0.27435 | 34.543
09/21/09 | 17:12 | 0 | 21.949 | 0 | 0 | 0 | 36.351 | 43.118 | 26.426 | 26.211 | 22.309 | 24.524 | 19.892 | 0 | 0 | 57.745 | 58.238 | 47.005 | 25.367 | 0 | 0 | 55.741 | 36.024 | [5 empty] | 0 | 10.14 | 75 | 0.80385 | 0.68889 | 0.49898 | 0.40541 | 0.28349 | 35.2664
09/21/09 | 17:13 | 0 | 21.949 | 0 | 0 | 0 | 36.21 | 42.956 | 26.549 | 26.186 | 22.599 | 24.501 | 19.845 | 0 | 0 | 57.699 | 58.215 | 47.005 | 25.367 | 0 | 0 | 55.741 | 36 | [5 empty] | 0 | 10.024 | 76 | 0.81754 | 0.7019 | 0.49953 | 0.40541 | 0.2965 | 36.2673
09/21/09 | 17:14 | 0 | 21.981 | 0 | 0 | 0 | 36.076 | 42.867 | 26.652 | 26.242 | 22.508 | 24.509 | 19.877 | 0 | 0 | 57.729 | 58.244 | 47.035 | 25.423 | 0 | 0 | 55.748 | 36.007 | [5 empty] | 0 | 9.834 | 77 | 0.80822 | 0.69305 | 0.49916 | 0.40541 | 0.28764 | 35.5895
09/21/09 | 17:15 | 0 | 21.949 | 0 | 0 | 0 | 35.928 | 42.674 | 26.716 | 26.161 | 22.211 | 24.452 | 19.82 | 0 | 0 | 57.656 | 58.192 | 46.982 | 25.392 | 0 | 0 | 55.741 | 35.952 | [5 empty] | 0 | 9.767 | 78 | 0.82482 | 0.70882 | 0.49983 | 0.40541 | 0.30342 | 36.7862
09/21/09 | 17:16 | 0 | 21.949 | 0 | 0 | 0 | 35.787 | 42.485 | 26.789 | 26.139 | 21.829 | 24.501 | 19.719 | 0 | 0 | 57.656 | 58.192 | 47.005 | 25.416 | 0 | 0 | 55.785 | 35.928 | [5 empty] | 0 | 9.648 | 79 | 0.85423 | 0.73678 | 0.50102 | 0.40541 | 0.33138 | 38.7924
09/21/09 | 17:17 | 0 | 21.981 | 0 | 0 | 0 | 35.608 | 42.468 | 26.892 | 26.193 | 21.79 | 24.533 | 19.729 | 0 | 0 | 57.685 | 58.222 | 47.035 | 25.399 | 0 | 0 | 55.792 | 35.959 | [5 empty] | 0 | 9.415 | 80 | 0.85132 | 0.73401 | 0.5009 | 0.40541 | 0.32861 | 38.6
09/21/09 | 17:18 | 0 | 21.976 | 0 | 0 | 0 | 34.452 | 42.537 | 26.551 | 26.262 | 21.64 | 24.479 | 19.699 | 0 | 0 | 57.66 | 58.244 | 46.963 | 25.369 | 0 | 0 | 55.837 | 35.957 | [5 empty] | 0 | 8.19 | 81 | 0.86005 | 0.74232 | 0.50126 | 0.40541 | 0.33691 | 39.1734
09/21/09 | 17:19 | 0 | 22.005 | 0 | 0 | 0 | 34.058 | 41.602 | 26.242 | 26.267 | 21.525 | 24.604 | 19.628 | 0 | 0 | 57.665 | 58.249 | 47.082 | 25.448 | 0 | 0 | 55.865 | 35.938 | [5 empty] | 0 | 7.791 | 82 | 0.88073 | 0.76197 | 0.5021 | 0.40541 | 0.35656 | 40.4852
09/21/09 | 17:20 | 0 | 21.976 | 0 | 1 | 0 | 33.842 | 40.774 | 26.046 | 26.213 | 21.807 | 24.6 | 19.525 | 0 | 0 | 57.615 | 58.199 | 47.054 | 25.443 | 0 | 0 | 55.813 | 35.909 | [5 empty] | 0 | 7.629 | 83 | 0.91072 | 0.79048 | 0.50331 | 0.40541 | 0.38507 | 42.2824
09/21/09 | 17:21 | 0 | 22 | 0 | 0 | 0 | 33.629 | 40.186 | 26.022 | 26.142 | 21.253 | 24.624 | 19.525 | 0 | 0 | 57.594 | 58.199 | 47.054 | 25.419 | 0 | 0 | 55.792 | 35.885 | [5 empty] | 0 | 7.487 | 84 | 0.91072 | 0.79048 | 0.50331 | 0.40541 | 0.38507 | 42.2824
09/21/09 | 17:22 | 0 | 22 | 0 | 0 | 0 | 33.254 | 39.669 | 25.828 | 26.117 | 21.446 | 24.649 | 19.427 | 0 | 0 | 57.594 | 58.176 | 47.033 | 25.419 | 0 | 0 | 55.746 | 35.909 | [5 empty] | 0 | 7.137 | 85 | 0.93926 | 0.81761 | 0.50447 | 0.40541 | 0.4122 | 43.8858
09/21/09 | 17:23 | 0 | 21.976 | 0 | 0 | 0 | 32.783 | 39.105 | 25.683 | 26.068 | 21.446 | 24.649 | 19.402 | 0 | 0 | 57.594 | 58.199 | 47.077 | 25.443 | 0 | 0 | 55.746 | 35.885 | [5 empty] | 0 | 6.715 | 86 | 0.94654 | 0.82453 | 0.50476 | 0.40541 | 0.41912 | 44.2794
09/21/09 | 17:24 | 0 | 22 | 0 | 1 | 0 | 32.26 | 38.636 | 25.468 | 26.093 | 21.037 | 24.72 | 19.352 | 0 | 0 | 57.571 | 58.199 | 47.054 | 25.419 | 0 | 0 | 55.746 | 35.861 | [5 empty] | 0 | 6.167 | 87 | 0.9611 | 0.83837 | 0.50535 | 0.40541 | 0.43296 | 45.0486
09/21/09 | 17:25 | 0 | 21.966 | 0 | 0 | 0 | 31.769 | 38.155 | 25.384 | 26.034 | 28.106 | 24.661 | 19.292 | 0 | 0 | 57.494 | 58.121 | 47.045 | 25.384 | 0 | 0 | 55.736 | 35.782 | [5 empty] | 0 | 5.735 | 88 | 0.97857 | 0.85497 | 0.50606 | 0.40541 | 0.44957 | 45.9414
09/21/09 | 17:26 | 0 | 21.917 | 0 | 0 | 0 | 31.286 | 37.732 | 25.289 | 26.108 | 24.83 | 24.685 | 19.168 | 0 | 0 | 57.494 | 58.144 | 46.977 | 25.409 | 0 | 0 | 55.69 | 35.782 | [5 empty] | 0 | 5.178 | 89 | 1.0147 | 0.8893 | 0.50752 | 0.40541 | 0.48389 | 47.6892
09/21/09 | 17:27 | 0 | 21.917 | 0 | 0 | 0 | 33.431 | 37.287 | 25.264 | 26.083 | 23.047 | 24.71 | 19.121 | 0 | 0 | 57.494 | 58.144 | 46.954 | 25.384 | 0 | 0 | 55.736 | 35.758 | [5 empty] | 0 | 7.348 | 90 | 1.0284 | 0.90231 | 0.50808 | 0.40541 | 0.4969 | 48.3196
09/21/09 | 17:28 | 0 | 21.942 | 0 | 1 | 0 | 46.358 | 36.768 | 25.24 | 26.132 | 22.277 | 24.734 | 18.995 | 0 | 0 | 57.448 | 58.121 | 46.977 | 25.433 | 0 | 0 | 55.713 | 35.71 | [5 empty] | 0 | 20.226 | 91 | 1.0651 | 0.93718 | 0.50956 | 0.40541 | 0.53178 | 49.9296
09/21/09 | 17:29 | 0 | 21.966 | 0 | 0 | 0 | 55.529 | 36.251 | 25.24 | 26.132 | 21.677 | 24.759 | 19.121 | 0 | 0 | 57.405 | 58.098 | 46.954 | 25.384 | 0 | 0 | 55.69 | 35.71 | [5 empty] | 0 | 29.397 | 92 | 1.0284 | 0.90231 | 0.50808 | 0.40541 | 0.4969 | 48.3196
09/21/09 | 17:30 | 0 | 22 | 0 | 0 | 0 | 53.979 | 36.122 | 25.298 | 26.188 | 21.495 | 24.84 | 19.08 | 0 | 0 | 57.437 | 58.153 | 47.01 | 25.443 | 0 | 0 | 55.746 | 35.722 | [5 empty] | 0 | 27.791 | 93 | 1.0403 | 0.91366 | 0.50856 | 0.40541 | 0.50825 | 48.856
09/21/09 | 17:31 | 0 | 21.966 | 0 | 0 | 0 | 52.366 | 36.041 | 25.335 | 26.203 | 21.436 | 24.83 | 18.972 | 0 | 0 | 57.359 | 58.121 | 46.907 | 25.409 | 0 | 0 | 55.69 | 35.665 | [5 empty] | 0 | 26.163 | 94 | 1.0718 | 0.94355 | 0.50984 | 0.40541 | 0.53814 | 50.2116
09/21/09 | 17:32 | 0 | 22 | 0 | 0 | 0 | 51.274 | 36.002 | 25.419 | 26.213 | 21.253 | 24.889 | 19.055 | 0 | 0 | 57.391 | 58.11 | 46.986 | 25.443 | 0 | 0 | 55.746 | 35.675 | [5 empty] | 0 | 25.061 | 95 | 1.0476 | 0.92058 | 0.50886 | 0.40541 | 0.51517 | 49.177
09/21/09 | 17:33 | 0 | 21.966 | 0 | 0 | 0 | 50.279 | 35.875 | 25.409 | 26.154 | 21.412 | 24.855 | 18.897 | 0 | 0 | 57.336 | 58.078 | 46.93 | 25.36 | 0 | 0 | 55.645 | 35.617 | [5 empty] | 0 | 24.125 | 96 | 1.0936 | 0.96431 | 0.51072 | 0.40541 | 0.5589 | 51.1072
09/21/09 | 17:34 | 0 | 21.966 | 0 | 0 | 0 | 49.477 | 35.806 | 25.529 | 26.154 | 21.123 | 24.879 | 18.847 | 0 | 0 | 57.316 | 58.098 | 46.93 | 25.409 | 0 | 0 | 55.622 | 35.641 | [5 empty] | 0 | 23.323 | 97 | 1.1082 | 0.97815 | 0.51131 | 0.40541 | 0.57274 | 51.6846
09/21/09 | 17:35 | 0 | 21.942 | 0 | 0 | 0 | 48.765 | 35.758 | 25.624 | 26.154 | 21.147 | 24.83 | 18.799 | 0 | 0 | 57.27 | 58.009 | 46.907 | 25.335 | 0 | 0 | 55.599 | 35.593 | [5 empty] | 0 | 22.611 | 98 | 1.1221 | 0.99144 | 0.51188 | 0.40541 | 0.58603 | 52.2249
09/21/09 | 17:36 | 0 | 21.79 | 0 | 0 | 0 | 48.025 | 35.562 | 25.593 | 26.027 | 20.875 | 24.678 | 18.568 | 0 | 0 | 57.151 | 57.891 | 46.809 | 25.159 | 0 | 0 | 55.477 | 35.445 | [5 empty] | 0 | 21.998 | 99 | 1.1894 | 1.0554 | 0.5146 | 0.40541 | 0.64997 | 54.6471
09/21/09 | 17:37 | 0 | 21.846 | 0 | 0 | 0 | 47.504 | 35.5 | 25.745 | 26.012 | 20.762 | 24.71 | 18.477 | 0 | 0 | 57.158 | 57.898 | 46.816 | 25.215 | 0 | 0 | 55.461 | 35.428 | [5 empty] | 0 | 21.492 | 100 | 1.2159 | 1.0806 | 0.51568 | 0.40541 | 0.67516 | 55.5278
09/21/09 | 17:38 | 0 | 21.848 | 0 | 0 | 0 | 47 | 35.431 | 25.796 | 26.012 | 21.029 | 24.712 | 18.555 | 0 | 0 | 57.158 | 57.898 | 46.818 | 25.217 | 0 | 0 | 55.417 | 35.431 | [5 empty] | 0 | 20.988 | 101 | 1.1932 | 1.059 | 0.51476 | 0.40541 | 0.65357 | 54.7753
09/21/09 | 17:39 | 0 | 21.817 | 0 | 0 | 0 | 46.902 | 35.565 | 25.693 | 26.078 | 21.093 | 24.705 | 18.422 | 0 | 0 | 57.106 | 57.868 | 46.809 | 25.21 | 0 | 0 | 55.386 | 35.376 | [5 empty] | 0 | 20.824 | 102 | 1.2319 | 1.0958 | 0.51633 | 0.40541 | 0.69038 | 56.0417
09/21/09 | 17:40 | 0 | 21.873 | 0 | 0 | 0 | 44.501 | 35.22 | 25.436 | 26.206 | 21.005 | 24.663 | 18.429 | 0 | 0 | 57.158 | 57.875 | 46.839 | 25.217 | 0 | 0 | 55.484 | 35.407 | [5 empty] | 0 | 18.295 | 103 | 1.2299 | 1.0939 | 0.51624 | 0.40541 | 0.68845 | 55.977
09/21/09 | 17:41 | 0 | 21.817 | 0 | 0 | 0 | 46.167 | 34.318 | 25.306 | 26.198 | 21.262 | 24.752 | 18.497 | 0 | 0 | 57.106 | 57.845 | 46.832 | 25.21 | 0 | 0 | 55.501 | 35.399 | [5 empty] | 0 | 19.969 | 104 | 1.2101 | 1.075 | 0.51544 | 0.40541 | 0.66962 | 55.3375
09/21/09 | 17:42 | 0 | 21.817 | 0 | 1 | 0 | 46.19 | 33.732 | 25.33 | 26.029 | 21.093 | 24.801 | 18.422 | 0 | 0 | 57.083 | 57.824 | 46.788 | 25.186 | 0 | 0 | 55.431 | 35.399 | [5 empty] | 0 | 20.161 | 105 | 1.2319 | 1.0958 | 0.51633 | 0.40541 | 0.69038 | 56.0417
09/21/09 | 17:43 | 0 | 21.824 | 0 | 0 | 0 | 45.67 | 33.574 | 25.411 | 26.036 | 21.029 | 24.808 | 18.429 | 0 | 0 | 57.092 | 57.854 | 46.863 | 25.217 | 0 | 0 | 55.438 | 35.454 | [5 empty] | 0 | 19.634 | 106 | 1.2299 | 1.0939 | 0.51624 | 0.40541 | 0.68845 | 55.977
09/21/09 | 17:44 | 0 | 21.817 | 0 | 0 | 0 | 45.296 | 33.45 | 25.426 | 25.958 | 20.757 | 24.801 | 18.299 | 0 | 0 | 57.039 | 57.802 | 46.788 | 25.186 | 0 | 0 | 55.431 | 35.399 | [5 empty] | 0 | 19.338 | 107 | 1.2677 | 1.1298 | 0.51778 | 0.40541 | 0.72443 | 57.1439
09/21/09 | 17:45 | 0 | 21.817 | 0 | 0 | 0 | 44.953 | 33.402 | 25.475 | 25.958 | 21.311 | 24.729 | 18.251 | 0 | 0 | 57.017 | 57.802 | 46.788 | 25.186 | 0 | 0 | 55.454 | 35.354 | [5 empty] | 0 | 18.995 | 108 | 1.2817 | 1.1431 | 0.51834 | 0.40541 | 0.73772 | 57.5574
09/21/09 | 17:46 | 0 | 21.817 | 0 | 0 | 0 | 44.585 | 33.378 | 25.548 | 25.933 | 20.684 | 24.776 | 18.201 | 0 | 0 | 57.039 | 57.779 | 46.809 | 25.186 | 0 | 0 | 55.407 | 35.354 | [5 empty] | 0 | 18.652 | 109 | 1.2963 | 1.157 | 0.51893 | 0.40541 | 0.75156 | 57.9785
09/21/09 | 17:47 | 0 | 21.817 | 0 | 0 | 0 | 44.236 | 33.333 | 25.595 | 25.98 | 20.902 | 24.825 | 18.102 | 0 | 0 | 56.994 | 57.756 | 46.788 | 25.161 | 0 | 0 | 55.454 | 35.354 | [5 empty] | 0 | 18.256 | 110 | 1.3251 | 1.1844 | 0.5201 | 0.40541 | 0.77896 | 58.7852
09/21/09 | 17:48 | 0 | 21.817 | 0 | 0 | 0 | 43.908 | 33.285 | 25.62 | 25.98 | 20.853 | 24.825 | 18.175 | 0 | 0 | 56.994 | 57.756 | 46.788 | 25.186 | 0 | 0 | 55.454 | 35.354 | [5 empty] | 0 | 17.928 | 111 | 1.3038 | 1.1642 | 0.51924 | 0.40541 | 0.75875 | 58.1938
09/21/09 | 17:49 | 0 | 21.792 | 0 | 0 | 0 | 43.53 | 33.237 | 25.715 | 25.98 | 20.828 | 24.874 | 18.125 | 0 | 0 | 56.971 | 57.756 | 46.788 | 25.161 | 0 | 0 | 55.454 | 35.306 | [5 empty] | 0 | 17.55 | 112 | 1.3184 | 1.178 | 0.51983 | 0.40541 | 0.77259 | 58.6009
09/21/09 | 17:50 | 0 | 21.763 | 0 | 0 | 0 | 43.15 | 33.187 | 25.735 | 25.929 | 20.799 | 24.771 | 18.047 | 0 | 0 | 56.944 | 57.729 | 46.736 | 25.132 | 0 | 0 | 55.403 | 35.254 | [5 empty] | 0 | 17.221 | 113 | 1.3411 | 1.1996 | 0.52075 | 0.40541 | 0.79418 | 59.2183
09/21/09 | 17:51 | 0 | 21.792 | 0 | 0 | 0 | 42.848 | 33.168 | 25.838 | 25.98 | 20.877 | 24.776 | 18.125 | 0 | 0 | 56.948 | 57.733 | 46.809 | 25.186 | 0 | 0 | 55.431 | 35.282 | [5 empty] | 0 | 16.868 | 114 | 1.3184 | 1.178 | 0.51983 | 0.40541 | 0.77259 | 58.6009
09/21/09 | 17:52 | 0 | 21.763 | 0 | 0 | 0 | 41.858 | 33.28 | 25.759 | 26 | 21.064 | 24.771 | 18.072 | 0 | 0 | 56.921 | 57.729 | 46.781 | 25.156 | 0 | 0 | 55.449 | 35.23 | [5 empty] | 0 | 15.858 | 115 | 1.3338 | 1.1927 | 0.52046 | 0.40541 | 0.78726 | 59.0227
09/21/09 | 17:53 | 0 | 21.812 | 0 | 0 | 0 | 38.05 | 32.668 | 25.59 | 25.951 | 21.184 | 24.7 | 17.997 | 0 | 0 | 56.9 | 57.683 | 46.76 | 25.132 | 0 | 0 | 55.403 | 35.23 | [5 empty] | 0 | 12.099 | 116 | 1.3557 | 1.2134 | 0.52134 | 0.40541 | 0.80802 | 59.6032
09/21/09 | 17:54 | 0 | 21.787 | 0 | 0 | 0 | 36.005 | 31.902 | 25.59 | 25.83 | 20.848 | 24.722 | 18.047 | 0 | 0 | 56.921 | 57.683 | 46.804 | 25.156 | 0 | 0 | 55.379 | 35.206 | [5 empty] | 0 | 10.175 | 117 | 1.3411 | 1.1996 | 0.52075 | 0.40541 | 0.79418 | 59.2183
09/21/09 | 17:55 | 0 | 21.812 | 0 | 1 | 0 | 34.244 | 31.661 | 25.664 | 25.566 | 21.088 | 24.676 | 17.997 | 0 | 0 | 56.921 | 57.683 | 46.804 | 25.181 | 0 | 0 | 55.403 | 35.23 | [5 empty] | 0 | 8.678 | 118 | 1.3557 | 1.2134 | 0.52134 | 0.40541 | 0.80802 | 59.6032
09/21/09 | 17:56 | 0 | 21.812 | 0 | 0 | 0 | 32.598 | 32.857 | 25.639 | 25.396 | 27.422 | 24.676 | 17.997 | 0 | 0 | 56.9 | 57.683 | 46.76 | 25.205 | 0 | 0 | 55.426 | 35.206 | [5 empty] | 0 | 7.202 | 119 | 1.3557 | 1.2134 | 0.52134 | 0.40541 | 0.80802 | 59.6032
09/21/09 | 17:57 | 0 | 21.787 | 0 | 1 | 0 | 33.586 | 35.818 | 25.374 | 25.396 | 26.264 | 24.676 | 17.997 | 0 | 0 | 56.877 | 57.683 | 46.781 | 25.181 | 0 | 0 | 55.449 | 35.136 | [5 empty] | 0 | 8.19 | 120 | 1.3557 | 1.2134 | 0.52134 | 0.40541 | 0.80802 | 59.6032
09/21/09 | 17:58 | 0 | 21.741 | 0 | 0 | 0 | 52.814 | 38.076 | 25.11 | 25.328 | 23.182 | 24.629 | 17.851 | 0 | 0 | 56.811 | 57.619 | 46.76 | 25.159 | 0 | 0 | 55.358 | 35.139 | [5 empty] | 0 | 27.486 | 121 | 1.3982 | 1.2538 | 0.52306 | 0.40541 | 0.84844 | 60.6812
09/21/09 | 17:59 | 0 | 21.765 | 0 | 1 | 0 | 60.757 | 38.521 | 24.82 | 25.374 | 22.508 | 24.653 | 17.826 | 0 | 0 | 56.811 | 57.619 | 46.76 | 25.134 | 0 | 0 | 55.405 | 35.16 | [5 empty] | 0 | 35.383 | 122 | 1.4055 | 1.2608 | 0.52336 | 0.40541 | 0.85536 | 60.8593
09/21/09 | 18:00 | 0 | 21.741 | 0 | 0 | 0 | 51.689 | 37.77 | 24.749 | 25.423 | 22.268 | 24.604 | 17.753 | 0 | 0 | 56.788 | 57.619 | 46.736 | 25.134 | 0 | 0 | 55.335 | 35.16 | [5 empty] | 0 | 26.266 | 123 | 1.4267 | 1.281 | 0.52422 | 0.40541 | 0.87556 | 61.3688
09/21/09 | 18:01 | 0 | 21.765 | 0 | 0 | 0 | 49.857 | 37.536 | 24.749 | 25.448 | 22.123 | 24.604 | 17.801 | 0 | 0 | 56.834 | 57.619 | 46.76 | 25.134 | 0 | 0 | 55.335 | 35.139 | [5 empty] | 0 | 24.409 | 124 | 1.4127 | 1.2677 | 0.52365 | 0.40541 | 0.86228 | 61.0355
09/21/09 | 18:02 | 0 | 21.765 | 0 | 0 | 0 | 41.482 | 36.337 | 24.629 | 25.519 | 22.123 | 24.629 | 17.652 | 0 | 0 | 56.811 | 57.596 | 46.736 | 25.134 | 0 | 0 | 55.291 | 35.115 | [5 empty] | 0 | 15.963 | 125 | 1.4561 | 1.3089 | 0.52541 | 0.40541 | 0.90352 | 62.0491
09/21/09 | 18:03 | 0 | 21.799 | 0 | 1 | 0 | 35.476 | 34.983 | 24.614 | 25.507 | 21.799 | 24.663 | 17.713 | 0 | 0 | 56.843 | 57.628 | 46.792 | 25.144 | 0 | 0 | 55.347 | 35.148 | [5 empty] | 0 | 9.969 | 126 | 1.4384 | 1.292 | 0.52469 | 0.40541 | 0.88664 | 61.6415
09/21/09 | 18:04 | 0 | 21.799 | 0 | 1 | 0 | 32.108 | 35.548 | 24.639 | 25.362 | 21.15 | 24.712 | 17.665 | 0 | 0 | 56.866 | 57.628 | 46.816 | 25.168 | 0 | 0 | 55.347 | 35.124 | [5 empty] | 0 | 6.746 | 127 | 1.4524 | 1.3053 | 0.52526 | 0.40541 | 0.89992 | 61.9631
09/21/09 | 18:05 | 0 | 21.799 | 0 | 0 | 0 | 30.131 | 40.176 | 24.614 | 25.193 | 21.15 | 24.734 | 17.64 | 0 | 0 | 56.866 | 57.651 | 46.792 | 25.193 | 0 | 0 | 55.368 | 35.1 | [5 empty] | 0 | 4.938 | 128 | 1.4596 | 1.3122 | 0.52555 | 0.40541 | 0.90684 | 62.1282
09/21/09 | 18:06 | 0 | 21.824 | 0 | 0 | 0 | 29.097 | 45.784 | 24.734 | 25.024 | 21.005 | 24.759 | 17.688 | 0 | 0 | 56.866 | 57.651 | 46.792 | 25.168 | 0 | 0 | 55.347 | 35.1 | [5 empty] | 0 | 4.073 | 129 | 1.4457 | 1.299 | 0.52499 | 0.40541 | 0.89356 | 61.8098
09/21/09 | 18:07 | 0 | 21.765 | 1 | 1 | 0 | 28.265 | 46.554 | 24.774 | 24.82 | 27.135 | 24.82 | 17.678 | 0 | 0 | 56.788 | 57.642 | 46.76 | 25.183 | 0 | 0 | 55.358 | 35.091 | [5 empty] | 0 | 3.445 | 130 | 1.4486 | 1.3017 | 0.52511 | 0.40541 | 0.89632 | 61.8766
09/21/09 | 18:08 | 0 | 21.765 | 0 | 0 | 0 | 30.506 | 43.152 | 24.894 | 24.678 | 25.784 | 24.725 | 17.678 | 0 | 0 | 56.834 | 57.619 | 46.806 | 25.183 | 0 | 0 | 55.335 | 35.067 | [5 empty] | 0 | 5.828 | 131 | 1.4486 | 1.3017 | 0.52511 | 0.40541 | 0.89632 | 61.8766
09/21/09 | 18:09 | 0 | 21.736 | 0 | 1 | 0 | 53.29 | 38.987 | 25.034 | 24.551 | 22.817 | 24.72 | 17.647 | 0 | 0 | 56.807 | 57.592 | 46.708 | 25.105 | 0 | 0 | 55.307 | 35.038 | [5 empty] | 0 | 28.739 | 132 | 1.4576 | 1.3103 | 0.52547 | 0.40541 | 0.9049 | 62.0821
09/21/09 | 18:10 | 0 | 21.79 | 0 | 0 | 0 | 62.215 | 35.797 | 25.134 | 24.58 | 22.005 | 24.774 | 17.652 | 0 | 0 | 56.857 | 57.662 | 46.736 | 25.183 | 0 | 0 | 55.358 | 35.043 | [5 empty] | 0 | 37.635 | 133 | 1.4561 | 1.3089 | 0.52541 | 0.40541 | 0.90352 | 62.0491
09/21/09 | 18:11 | 0 | 21.79 | 0 | 1 | 0 | 53.066 | 33.775 | 25.254 | 24.629 | 21.79 | 24.798 | 17.63 | 0 | 0 | 56.857 | 57.619 | 46.736 | 25.183 | 0 | 0 | 55.335 | 35.043 | [5 empty] | 0 | 28.437 | 134 | 1.4625 | 1.315 | 0.52567 | 0.40541 | 0.90961 | 62.1937
09/21/09 | 18:12 | 0 | 21.76 | 0 | 0 | 0 | 51.157 | 33.299 | 25.249 | 24.6 | 21.373 | 24.769 | 17.575 | 0 | 0 | 56.852 | 57.592 | 46.687 | 25.154 | 0 | 0 | 55.239 | 34.993 | [5 empty] | 0 | 26.557 | 135 | 1.4786 | 1.3302 | 0.52632 | 0.40541 | 0.92483 | 62.5497
09/21/09 | 18:13 | 1 | 21.765 | 0 | 0 | 0 | 43.456 | 32.385 | 25.352 | 24.725 | 29.398 | 24.845 | 17.678 | 0 | 0 | 56.857 | 57.642 | 46.736 | 25.159 | 0 | 0 | 55.291 | 35.022 | [5 empty] | 21.765 | 18.731 | 136 | 1.4486 | 1.3017 | 0.52511 | 0.40541 | 0.89632 | 61.8766
09/21/09 | 18:14 | 0 | 21.736 | 0 | 1 | 0 | 45.908 | 31.102 | 25.419 | 24.695 | 24.094 | 24.815 | 17.549 | 0 | 0 | 56.852 | 57.592 | 46.755 | 25.129 | 0 | 0 | 55.307 | 34.969 | [5 empty] | 0 | 21.213 | 137 | 1.4861 | 1.3374 | 0.52663 | 0.40541 | 0.93203 | 62.7153
09/21/09 | 18:15 | 0 | 21.736 | 0 | 0 | 0 | 57.546 | 31.754 | 25.61 | 24.744 | 22.383 | 24.84 | 17.499 | 0 | 0 | 56.83 | 57.592 | 46.732 | 25.129 | 0 | 0 | 55.354 | 35.014 | [5 empty] | 0 | 32.802 | 138 | 1.5007 | 1.3513 | 0.52722 | 0.40541 | 0.94587 | 63.029
09/21/09 | 18:16 | 0 | 21.736 | 0 | 1 | 0 | 50.125 | 37.06 | 25.708 | 24.84 | 21.782 | 24.84 | 17.451 | 0 | 0 | 56.83 | 57.592 | 46.687 | 25.129 | 0 | 0 | 55.377 | 34.969 | [5 empty] | 0 | 25.285 | 139 | 1.5147 | 1.3646 | 0.52778 | 0.40541 | 0.95916 | 63.3246
09/21/09 | 18:17 | 0 | 21.76 | 0 | 0 | 0 | 44.157 | 40.937 | 25.732 | 24.96 | 27.611 | 24.913 | 17.474 | 0 | 0 | 56.807 | 57.569 | 46.732 | 25.154 | 0 | 0 | 55.4 | 34.969 | [5 empty] | 0 | 19.197 | 140 | 1.508 | 1.3582 | 0.52751 | 0.40541 | 0.95279 | 63.1837
09/21/09 | 18:18 | 0 | 21.743 | 0 | 0 | 0 | 39.392 | 46.05 | 25.737 | 24.992 | 25.811 | 24.896 | 17.482 | 0 | 0 | 56.791 | 57.53 | 46.715 | 25.161 | 0 | 0 | 55.337 | 34.998 | [5 empty] | 0 | 14.4 | 141 | 1.5056 | 1.356 | 0.52742 | 0.40541 | 0.95058 | 63.1343
09/21/09 | 18:19 | 0 | 21.743 | 0 | 1 | 0 | 53.069 | 46.326 | 25.666 | 25.087 | 23.643 | 24.918 | 17.434 | 0 | 0 | 56.791 | 57.53 | 46.715 | 25.161 | 0 | 0 | 55.314 | 34.998 | [5 empty] | 0 | 27.982 | 142 | 1.5196 | 1.3693 | 0.52798 | 0.40541 | 0.96386 | 63.428
09/21/09 | 18:20 | 0 | 21.765 | 0 | 0 | 0 | 56.163 | 46.097 | 25.571 | 25.257 | 22.51 | 24.872 | 17.434 | 1 | 0 | 56.768 | 57.53 | 46.762 | 25.137 | 0 | 0 | 55.27 | 35.022 | [5 empty] | 0 | 30.906 | 143 | 1.5196 | 1.3693 | 0.52798 | 0.40541 | 0.96386 | 63.428
09/21/09 | 18:21 | 0 | 21.689 | 0 | 1 | 0 | 46.643 | 47.903 | 25.492 | 25.323 | 22.216 | 24.889 | 17.278 | 0 | 0 | 56.763 | 57.526 | 46.711 | 25.132 | 0 | 0 | 55.195 | 34.969 | [5 empty] | 0 | 21.32 | 144 | 1.565 | 1.4124 | 0.52983 | 0.40541 | 1.007 | 64.346
09/21/09 | 18:22 | 0 | 21.743 | 0 | 0 | 0 | 40.755 | 48.779 | 25.521 | 25.472 | 29.496 | 24.943 | 17.26 | 0 | 0 | 56.814 | 57.53 | 46.809 | 25.183 | 0 | 0 | 55.223 | 34.976 | [5 empty] | 0 | 15.283 | 145 | 1.5703 | 1.4174 | 0.53004 | 0.40541 | 1.012 | 64.4485
09/21/09 | 18:23 | 0 | 21.743 | 0 | 1 | 0 | 42.353 | 47.427 | 25.497 | 25.546 | 24.293 | 24.943 | 17.21 | 1 | 0 | 56.814 | 57.553 | 46.809 | 25.161 | 0 | 0 | 55.2 | 34.976 | [5 empty] | 0 | 16.807 | 146 | 1.5848 | 1.4313 | 0.53063 | 0.40541 | 1.0259 | 64.7297
09/21/09 | 18:24 | 0 | 21.743 | 0 | 0 | 1 | 56.925 | 45.18 | 25.571 | 25.546 | 22.92 | 24.967 | 17.21 | 0 | 0 | 56.836 | 57.53 | 46.809 | 25.208 | 0 | 0 | 55.176 | 34.976 | [5 empty] | 0 | 31.379 | 147 | 1.5848 | 1.4313 | 0.53063 | 0.40541 | 1.0259 | 64.7297
09/21/09 | 18:25 | 0 | 21.743 | 0 | 1 | 0 | 53.136 | 46.12 | 25.715 | 25.546 | 22.295 | 24.967 | 17.185 | 0 | 0 | 56.88 | 57.53 | 46.809 | 25.232 | 0 | 0 | 55.176 | 35.022 | [5 empty] | 0 | 27.59 | 0 | 1.5921 | 1.4382 | 0.53092 | 0.40541 | 1.0328 | 64.8683
09/21/09 | 18:26 | 0 | 21.743 | 0 | 0 | 0 | 48.023 | 47.266 | 25.737 | 25.521 | 21.839 | 24.992 | 17.112 | 1 | 0 | 56.88 | 57.53 | 46.853 | 25.208 | 0 | 0 | 55.2 | 35.022 | [5 empty] | 0 | 22.502 | 1 | 1.6134 | 1.4584 | 0.57414 | 0.44776 | 1.0106 | 62.6408
09/21/09 | 18:27 | 0 | 21.765 | 0 | 0 | 0 | 43.2 | 48.137 | 25.786 | 25.546 | 29.93 | 24.992 | 17.062 | 0 | 0 | 56.903 | 57.576 | 46.83 | 25.208 | 0 | 0 | 55.176 | 35.022 | [5 empty] | 0 | 17.654 | 2 | 1.6279 | 1.4722 | 0.57473 | 0.44776 | 1.0245 | 62.9307
09/21/09 | 18:28 | 0 | 21.714 | 0 | 0 | 0 | 41.997 | 48.041 | 25.853 | 25.492 | 24.215 | 25.011 | 16.984 | 0 | 0 | 56.898 | 57.526 | 46.781 | 25.178 | 0 | 0 | 55.081 | 34.969 | [5 empty] | 0 | 16.505 | 3 | 1.6507 | 1.4938 | 0.57565 | 0.44776 | 1.0461 | 63.3727
09/21/09 | 18:29 | 0 | 21.714 | 0 | 1 | 0 | 55.837 | 45.77 | 25.997 | 25.468 | 22.626 | 25.107 | 16.984 | 1 | 0 | 56.898 | 57.526 | 46.802 | 25.203 | 0 | 0 | 55.195 | 34.993 | [5 empty] | 0 | 30.369 | 4 | 1.6507 | 1.4938 | 0.57565 | 0.44776 | 1.0461 | 63.3727
09/21/09 | 18:30 | 0 | 21.714 | 0 | 0 | 0 | 57.457 | 44.601 | 26.095 | 25.468 | 21.978 | 25.107 | 16.883 | 0 | 0 | 56.875 | 57.526 | 46.825 | 25.203 | 0 | 0 | 55.127 | 34.947 | [5 empty] | 0 | 31.989 | 5 | 1.6801 | 1.5218 | 0.57684 | 0.44776 | 1.074 | 63.9273
09/21/09 | 18:31 | 0 | 21.765 | 0 | 0 | 0 | 53.251 | 44.79 | 26.22 | 25.546 | 21.549 | 25.137 | 16.866 | 0 | 0 | 56.948 | 57.553 | 46.853 | 25.208 | 0 | 0 | 55.2 | 34.976 | [5 empty] | 0 | 27.705 | 6 | 1.685 | 1.5265 | 0.57704 | 0.44776 | 1.0787 | 64.0188
09/21/09 | 18:32 | 0 | 21.736 | 0 | 0 | 0 | 52.466 | 44.601 | 26.215 | 25.492 | 21.181 | 25.083 | 16.81 | 0 | 0 | 56.898 | 57.526 | 46.825 | 25.227 | 0 | 0 | 55.148 | 34.923 | [5 empty] | 0 | 26.974 | 7 | 1.7013 | 1.542 | 0.5777 | 0.44776 | 1.0942 | 64.3163
09/21/09 | 18:33 | 0 | 21.743 | 0 | 0 | 0 | 52.081 | 44.468 | 26.291 | 25.521 | 20.966 | 25.132 | 16.735 | 1 | 0 | 56.921 | 57.503 | 46.849 | 25.203 | 0 | 0 | 55.218 | 34.947 | [5 empty] | 0 | 26.56 | 8 | 1.7232 | 1.5628 | 0.57859 | 0.44776 | 1.115 | 64.7059
09/21/09 | 18:34 | 0 | 21.765 | 0 | 0 | 0 | 51.645 | 44.35 | 26.34 | 25.521 | 20.85 | 25.137 | 16.717 | 0 | 0 | 56.948 | 57.53 | 46.853 | 25.257 | 0 | 0 | 55.27 | 34.952 | [5 empty] | 0 | 26.124 | 9 | 1.7284 | 1.5677 | 0.5788 | 0.44776 | 1.12 | 64.7979
09/21/09 | 18:35 | 0 | 21.765 | 0 | 0 | 0 | 51.164 | 44.233 | 26.34 | 25.571 | 20.392 | 25.087 | 16.717 | 0 | 0 | 56.948 | 57.53 | 46.9 | 25.257 | 0 | 0 | 55.223 | 34.976 | [5 empty] | 0 | 25.593 | 10 | 1.7284 | 1.5677 | 0.5788 | 0.44776 | 1.12 | 64.7979
09/21/09 | 18:36 | 0 | 21.79 | 0 | 0 | 0 | 50.707 | 44.092 | 26.365 | 25.593 | 20.026 | 25.137 | 16.667 | 0 | 0 | 56.948 | 57.507 | 46.877 | 25.232 | 0 | 0 | 55.246 | 34.998 | [5 empty] | 0 | 25.114 | 11 | 1.743 | 1.5816 | 0.57939 | 0.44776 | 1.1338 | 65.0507
09/21/09 | 18:37 | 0 | 21.736 | 0 | 0 | 0 | 50.128 | 43.922 | 26.336 | 25.541 | 20.046 | 25.107 | 16.637 | 0 | 0 | 56.921 | 57.526 | 46.802 | 25.252 | 0 | 0 | 55.263 | 34.947 | [5 empty] | 0 | 24.587 | 12 | 1.7517 | 1.5899 | 0.57974 | 0.44776 | 1.1421 | 65.2003
09/21/09 | 18:38 | 0 | 21.736 | 0 | 0 | 0 | 49.694 | 43.807 | 26.48 | 25.588 | 19.822 | 25.058 | 16.612 | 0 | 0 | 56.944 | 57.505 | 46.872 | 25.252 | 0 | 0 | 55.221 | 34.947 | [5 empty] | 0 | 24.106 | 13 | 1.759 | 1.5968 | 0.58004 | 0.44776 | 1.149 | 65.3239
09/21/09 | 18:39 | 0 | 21.772 | 0 | 0 | 0 | 49.201 | 43.724 | 26.517 | 25.674 | 19.762 | 25.119 | 16.551 | 0 | 0 | 56.932 | 57.56 | 46.884 | 25.289 | 0 | 0 | 55.209 | 34.935 | [5 empty] | 0 | 23.527 | 14 | 1.7767 | 1.6137 | 0.58076 | 0.44776 | 1.1659 | 65.6211
09/21/09 | 18:40 | 0 | 21.748 | 0 | 0 | 0 | 48.741 | 43.561 | 26.588 | 25.674 | 19.686 | 25.046 | 16.501 | 0 | 0 | 56.978 | 57.516 | 46.93 | 25.264 | 0 | 0 | 55.162 | 34.866 | [5 empty] | 0 | 23.067 | 15 | 1.7913 | 1.6275 | 0.58135 | 0.44776 | 1.1798 | 65.8603
09/21/09 | 18:41 | 0 | 21.748 | 0 | 1 | 0 | 42.784 | 44.844 | 26.443 | 25.794 | 19.465 | 25.095 | 16.451 | 0 | 0 | 56.978 | 57.516 | 46.907 | 25.289 | 0 | 0 | 55.139 | 34.912 | [5 empty] | 0 | 16.99 | 16 | 1.8059 | 1.6414 | 0.58194 | 0.44776 | 1.1936 | 66.0957
09/21/09 | 18:42 | 0 | 21.741 | 0 | 0 | 0 | 38.758 | 46.053 | 26.532 | 25.857 | 19.382 | 25.014 | 16.468 | 0 | 0 | 56.948 | 57.51 | 46.923 | 25.232 | 0 | 0 | 55.064 | 34.88 | [5 empty] | 0 | 12.901 | 17 | 1.8009 | 1.6367 | 0.58174 | 0.44776 | 1.1889 | 66.0161
09/21/09 | 18:43 | 0 | 21.741 | 0 | 1 | 0 | 35.82 | 45.135 | 26.919 | 25.762 | 26.147 | 25.014 | 16.468 | 0 | 0 | 56.948 | 57.487 | 46.877 | 25.257 | 0 | 0 | 55.064 | 34.88 | [5 empty] | 0 | 10.058 | 18 | 1.8009 | 1.6367 | 0.58174 | 0.44776 | 1.1889 | 66.0161
09/21/09 | 18:44 | 1 | 21.772 | 0 | 0 | 0 | 33.854 | 43.795 | 27.093 | 25.769 | 27.721 | 25.024 | 16.451 | 0 | 0 | 56.955 | 57.494 | 46.954 | 25.264 | 0 | 0 | 55.071 | 34.935 | [5 empty] | 21.772 | 8.085 | 19 | 1.8059 | 1.6414 | 0.58194 | 0.44776 | 1.1936 | 66.0957
09/21/09 | 18:45 | 0 | 21.772 | 0 | 0 | 0 | 46.54 | 44.477 | 27.191 | 25.843 | 22.324 | 25.07 | 16.353 | 1 | 0 | 56.955 | 57.516 | 46.954 | 25.311 | 0 | 0 | 55.048 | 34.959 | [5 empty] | 0 | 20.697 | 20 | 1.8344 | 1.6685 | 0.5831 | 0.44776 | 1.2207 | 66.5462
09/21/09 | 18:46 | 0 | 21.772 | 0 | 1 | 0 | 61.754 | 46.242 | 27.238 | 25.963 | 21.172 | 25.024 | 16.378 | 0 | 0 | 56.932 | 57.494 | 46.93 | 25.311 | 0 | 0 | 55.095 | 34.959 | [5 empty] | 0 | 35.791 | 21 | 1.8271 | 1.6616 | 0.5828 | 0.44776 | 1.2138 | 66.4326
09/21/09 | 18:47 | 0 | 21.772 | 0 | 0 | 0 | 58.838 | 46.288 | 27.093 | 26.108 | 20.664 | 25.046 | 16.302 | 0 | 0 | 56.932 | 57.494 | 46.907 | 25.264 | 0 | 0 | 55.071 | 34.935 | [5 empty] | 0 | 32.73 | 22 | 1.8493 | 1.6826 | 0.5837 | 0.44776 | 1.2348 | 66.7752
09/21/09 | 18:48 | 0 | 21.797 | 0 | 0 | 0 | 56.912 | 46.013 | 27.071 | 26.154 | 20.399 | 25.095 | 16.23 | 1 | 0 | 56.932 | 57.471 | 46.93 | 25.289 | 0 | 0 | 55.048 | 34.935 | [5 empty] | 0 | 30.758 | 23 | 1.8702 | 1.7025 | 0.58455 | 0.44776 | 1.2548 | 67.0922
09/21/09 | 18:49 | 0 | 21.772 | 0 | 0 | 0 | 56.15 | 45.852 | 27.022 | 26.154 | 19.935 | 25.095 | 16.255 | 0 | 0 | 56.932 | 57.471 | 46.93 | 25.264 | 0 | 0 | 55.025 | 34.935 | [5 empty] | 0 | 29.996 | 24 | 1.8629 | 1.6956 | 0.58425 | 0.44776 | 1.2479 | 66.9829
09/21/09 | 18:50 | 0 | 21.772 | 0 | 0 | 0 | 55.505 | 45.67 | 27.047 | 26.203 | 19.737 | 25.046 | 16.28 | 0 | 0 | 56.932 | 57.471 | 46.907 | 25.264 | 0 | 0 | 54.978 | 34.912 | [5 empty] | 0 | 29.302 | 25 | 1.8557 | 1.6887 | 0.58396 | 0.44776 | 1.2409 | 66.8728
09/21/09 | 18:51 | 0 | 21.772 | 0 | 0 | 0 | 54.957 | 45.485 | 27.071 | 26.179 | 19.737 | 25.119 | 16.255 | 0 | 0 | 56.932 | 57.448 | 46.884 | 25.311 | 0 | 0 | 55.001 | 34.935 | [5 empty] | 0 | 28.778 | 26 | 1.8629 | 1.6956 | 0.58425 | 0.44776 | 1.2479 | 66.9829
09/21/09 | 18:52 | 0 | 21.765 | 0 | 0 | 0 | 54.306 | 45.271 | 27.015 | 26.171 | 19.483 | 25.087 | 16.27 | 0 | 0 | 56.882 | 57.441 | 46.877 | 25.257 | 0 | 0 | 54.994 | 34.88 | [5 empty] | 0 | 28.135 | 27 | 1.8586 | 1.6915 | 0.58408 | 0.44776 | 1.2437 | 66.917
09/21/09 | 18:53 | 0 | 21.797 | 0 | 0 | 0 | 53.717 | 45.119 | 27.093 | 26.203 | 19.515 | 25.144 | 16.28 | 0 | 0 | 56.912 | 57.448 | 46.93 | 25.311 | 0 | 0 | 55.025 | 34.959 | [5 empty] | 0 | 27.514 | 28 | 1.8557 | 1.6887 | 0.58396 | 0.44776 | 1.2409 | 66.8728
09/21/09 | 18:54 | 0 | 21.716 | 0 | 0 | 0 | 53.092 | 44.951 | 27.086 | 26.196 | 19.382 | 25.087 | 16.222 | 0 | 0 | 56.882 | 57.418 | 46.877 | 25.279 | 0 | 0 | 55.018 | 34.88 | [5 empty] | 0 | 26.896 | 29 | 1.8726 | 1.7048 | 0.58464 | 0.44776 | 1.257 | 67.127
09/21/09 | 18:55 | 0 | 21.765 | 0 | 0 | 0 | 52.518 | 44.743 | 27.135 | 26.196 | 19.334 | 25.087 | 16.222 | 0 | 0 | 56.882 | 57.418 | 46.853 | 25.232 | 0 | 0 | 54.994 | 34.856 | [5 empty] | 0 | 26.322 | 30 | 1.8726 | 1.7048 | 0.58464 | 0.44776 | 1.257 | 67.127
09/21/09 | 18:56 | 0 | 21.748 | 0 | 0 | 0 | 51.93 | 44.615 | 27.216 | 26.252 | 19.266 | 25.07 | 16.179 | 0 | 0 | 56.889 | 57.427 | 46.93 | 25.311 | 0 | 0 | 54.978 | 34.912 | [5 empty] | 0 | 25.678 | 31 | 1.8851 | 1.7167 | 0.58515 | 0.44776 | 1.2689 | 67.3125
09/21/09 | 18:57 | 0 | 21.772 | 0 | 0 | 0 | 50.394 | 44.477 | 27.191 | 26.299 | 19.07 | 25.095 | 16.154 | 0 | 0 | 56.866 | 57.398 | 46.877 | 25.303 | 0 | 0 | 54.971 | 34.856 | [5 empty] | 0 | 24.095 | 32 | 1.8924 | 1.7236 | 0.58544 | 0.44776 | 1.2758 | 67.4192
09/21/09 | 18:58 | 0 | 21.765 | 0 | 1 | 0 | 41.834 | 42.212 | 26.895 | 26.485 | 18.94 | 25.087 | 16.124 | 0 | 0 | 56.832 | 57.37 | 46.851 | 25.257 | 0 | 0 | 54.968 | 34.856 | [5 empty] | 0 | 15.349 | 33 | 1.9011 | 1.7319 | 0.5858 | 0.44776 | 1.2841 | 67.5462
09/21/09 | 18:59 | 0 | 21.743 | 0 | 0 | 0 | 37.631 | 39.346 | 26.993 | 26.559 | 19.015 | 25.041 | 16.149 | 0 | 0 | 56.834 | 57.35 | 46.853 | 25.281 | 0 | 0 | 54.924 | 34.835 | [5 empty] | 0 | 11.072 | 34 | 1.8938 | 1.725 | 0.5855 | 0.44776 | 1.2772 | 67.4405
09/21/09 | 19:00 | 0 | 21.689 | 0 | 1 | 0 | 34.641 | 37.461 | 27.155 | 26.554 | 29.445 | 25.036 | 16.119 | 0 | 0 | 56.807 | 57.322 | 46.804 | 25.23 | 0 | 0 | 54.919 | 34.782 | [5 empty] | 0 | 8.087 | 35 | 1.9025 | 1.7333 | 0.58586 | 0.44776 | 1.2855 | 67.5673
09/21/09 | 19:01 | 0 | 21.696 | 0 | 0 | 0 | 39.44 | 38.031 | 27.282 | 26.63 | 23.043 | 25.041 | 16.126 | 1 | 0 | 56.791 | 57.35 | 46.785 | 25.281 | 0 | 0 | 54.924 | 34.835 | [5 empty] | 0 | 12.81 | 36 | 1.9005 | 1.7313 | 0.58577 | 0.44776 | 1.2836 | 67.5378
09/21/09 | 19:02 | 0 | 21.689 | 0 | 0 | 0 | 57.996 | 41.456 | 27.277 | 26.649 | 21.088 | 25.036 | 16.071 | 0 | 0 | 56.763 | 57.302 | 46.804 | 25.23 | 0 | 0 | 54.873 | 34.806 | [5 empty] | 0 | 31.347 | 37 | 1.9165 | 1.7465 | 0.58642 | 0.44776 | 1.2988 | 67.7678
09/21/09 | 19:03 | 0 | 21.667 | 0 | 1 | 0 | 61.649 | 44.946 | 27.108 | 26.698 | 21.015 | 25.011 | 16.096 | 0 | 0 | 56.741 | 57.279 | 46.804 | 25.205 | 0 | 0 | 54.896 | 34.83 | [5 empty] | 0 | 34.951 | 38 | 1.9092 | 1.7396 | 0.58613 | 0.44776 | 1.2919 | 67.6637
09/21/09 | 19:04 | 0 | 21.667 | 0 | 0 | 0 | 57.795 | 45.703 | 27.01 | 26.745 | 20.172 | 25.061 | 16.071 | 1 | 0 | 56.741 | 57.256 | 46.825 | 25.205 | 0 | 0 | 54.919 | 34.854 | [5 empty] | 0 | 31.05 | 39 | 1.9165 | 1.7465 | 0.58642 | 0.44776 | 1.2988 | 67.7678
09/21/09 | 19:05 | 0 | 21.689 | 0 | 0 | 0 | 56.898 | 45.635 | 27.01 | 26.698 | 20.269 | 25.011 | 16.119 | 0 | 0 | 56.718 | 57.279 | 46.781 | 25.23 | 0 | 0 | 54.919 | 34.83 | [5 empty] | 0 | 30.2 | 40 | 1.9025 | 1.7333 | 0.58586 | 0.44776 | 1.2855 | 67.5673
09/21/09 | 19:06 | 0 | 21.689 | 0 | 0 | 0 | 56.202 | 45.45 | 26.988 | 26.723 | 20.244 | 24.962 | 16.096 | 0 | 0 | 56.695 | 57.233 | 46.804 | 25.252 | 0 | 0 | 54.873 | 34.854 | [5 empty] | 0 | 29.479 | 41 | 1.9092 | 1.7396 | 0.58613 | 0.44776 | 1.2919 | 67.6637
09/21/09 | 19:07 | 0 | 21.714 | 0 | 0 | 0 | 55.47 | 45.222 | 26.988 | 26.745 | 19.897 | 25.011 | 16.096 | 0 | 0 | 56.718 | 57.256 | 46.804 | 25.23 | 0 | 0 | 54.873 | 34.854 | [5 empty] | 0 | 28.725 | 42 | 1.9092 | 1.7396 | 0.58613 | 0.44776 | 1.2919 | 67.6637
09/21/09 | 19:08 | 0 | 21.714 | 0 | 0 | 0 | 54.782 | 44.991 | 26.988 | 26.77 | 19.973 | 25.011 | 16.046 | 0 | 0 | 56.718 | 57.233 | 46.804 | 25.252 | 0 | 0 | 54.873 | 34.854 | [5 empty] | 0 | 28.012 | 43 | 1.9238 | 1.7535 | 0.58672 | 0.44776 | 1.3057 | 67.871
09/21/09 | 19:09 | 0 | 21.714 | 0 | 0 | 0 | 54.14 | 44.832 | 26.988 | 26.745 | 19.85 | 24.94 | 15.923 | 0 | 0 | 56.695 | 57.167 | 46.757 | 25.23 | 0 | 0 | 54.919 | 34.876 | [5 empty] | 0 | 27.395 | 44 | 1.9596 | 1.7875 | 0.58817 | 0.44776 | 1.3398 | 68.3679
09/21/09 | 19:10 | 0 | 21.689 | 0 | 0 | 0 | 53.475 | 44.624 | 27.01 | 26.77 | 19.528 | 24.962 | 15.847 | 0 | 0 | 56.695 | 57.256 | 46.804 | 25.276 | 0 | 0 | 54.873 | 34.876 | [5 empty] | 0 | 26.705 | 45 | 1.9818 | 1.8086 | 0.58907 | 0.44776 | 1.3608 | 68.6659
09/21/09 | 19:11 | 0 | 21.714 | 0 | 0 | 0 | 52.833 | 44.417 | 27.059 | 26.77 | 19.184 | 24.94 | 15.898 | 0 | 0 | 56.695 | 57.233 | 46.804 | 25.301 | 0 | 0 | 54.852 | 34.876 | [5 empty] | 0 | 26.063 | 46 | 1.9669 | 1.7944 | 0.58846 | 0.44776 | 1.3467 | 68.4667
09/21/09 | 19:12 | 0 | 21.667 | 0 | 0 | 0 | 52.168 | 44.252 | 27.083 | 26.794 | 18.811 | 24.962 | 15.825 | 0 | 0 | 56.695 | 57.233 | 46.825 | 25.301 | 0 | 0 | 54.873 | 34.83 | [5 empty] | 0 | 25.374 | 47 | 1.9882 | 1.8146 | 0.58933 | 0.44776 | 1.3669 | 68.7509
09/21/09 | 19:13 | 0 | 21.689 | 0 | 0 | 0 | 51.573 | 44.042 | 27.155 | 26.794 | 18.811 | 24.94 | 15.825 | 0 | 0 | 56.695 | 57.211 | 46.825 | 25.269 | 0 | 0 | 54.821 | 34.845 | [5 empty] | 0 | 24.779 | 48 | 1.9882 | 1.8146 | 0.58933 | 0.44776 | 1.3669 | 68.7509
09/21/09 | 19:14 | 0 | 21.689 | 0 | 0 | 0 | 44.135 | 43.525 | 26.939 | 26.963 | 18.615 | 24.891 | 15.825 | 0 | 0 | 56.718 | 57.233 | 46.825 | 25.276 | 0 | 0 | 54.852 | 34.83 | [5 empty] | 0 | 17.172 | 49 | 1.9882 | 1.8146 | 0.58933 | 0.44776 | 1.3669 | 68.7509
09/21/09 | 19:15 | 0 | 21.714 | 0 | 1 | 0 | 38.849 | 40.892 | 26.77 | 26.914 | 18.59 | 24.867 | 15.873 | 0 | 0 | 56.718 | 57.233 | 46.781 | 25.252 | 0 | 0 | 54.828 | 34.876 | [5 empty] | 0 | 11.935 | 50 | 1.9742 | 1.8014 | 0.58876 | 0.44776 | 1.3536 | 68.5647
09/21/09 | 19:16 | 0 | 21.714 | 0 | 0 | 0 | 35.653 | 38.495 | 26.745 | 26.89 | 28.792 | 24.867 | 15.923 | 0 | 0 | 56.718 | 57.233 | 46.825 | 25.205 | 0 | 0 | 54.828 | 34.854 | [5 empty] | 0 | 8.763 | 51 | 1.9596 | 1.7875 | 0.58817 | 0.44776 | 1.3398 | 68.3679
09/21/09 | 19:17 | 0 | 21.714 | 0 | 1 | 0 | 36.969 | 38.071 | 26.745 | 26.843 | 24.411 | 24.867 | 15.898 | 0 | 0 | 56.674 | 57.211 | 46.804 | 25.252 | 0 | 0 | 54.873 | 34.83 | [5 empty] | 0 | 10.126 | 52 | 1.9669 | 1.7944 | 0.58846 | 0.44776 | 1.3467 | 68.4667
09/21/09 | 19:18 | 0 | 21.682 | 0 | 0 | 0 | 54.821 | 40.815 | 26.774 | 26.799 | 20.995 | 24.872 | 15.852 | 1 | 0 | 56.677 | 57.215 | 46.762 | 25.257 | 0 | 0 | 54.854 | 34.811 | [5 empty] | 0 | 28.022 | 53 | 1.9803 | 1.8072 | 0.58901 | 0.44776 | 1.3594 | 68.6465
09/21/09 | 19:19 | 0 | 21.684 | 0 | 0 | 0 | 61.578 | 44.711 | 26.74 | 26.789 | 19.671 | 24.837 | 15.842 | 0 | 0 | 56.668 | 57.206 | 46.753 | 25.271 | 0 | 0 | 54.824 | 34.825 | [5 empty] | 0 | 34.789 | 54 | 1.9832 | 1.8099 | 0.58913 | 0.44776 | 1.3622 | 68.6853
09/21/09 | 19:20 | 0 | 21.709 | 0 | 1 | 0 | 56.871 | 46.134 | 26.645 | 26.885 | 19.153 | 24.886 | 15.893 | 0 | 0 | 56.647 | 57.183 | 46.821 | 25.296 | 0 | 0 | 54.824 | 34.825 | [5 empty] | 0 | 29.986 | 55 | 1.9684 | 1.7958 | 0.58852 | 0.44776 | 1.3481 | 68.4863
09/21/09 | 19:21 | 0 | 21.741 | 0 | 0 | 0 | 55.839 | 46.165 | 26.701 | 26.892 | 19.729 | 24.918 | 16.049 | 0 | 0 | 56.697 | 57.192 | 46.828 | 25.303 | 0 | 0 | 54.891 | 34.871 | [5 empty] | 0 | 28.947 | 56 | 1.9229 | 1.7526 | 0.58668 | 0.44776 | 1.3049 | 67.8587
09/21/09 | 19:22 | 0 | 21.709 | 0 | 0 | 0 | 55.144 | 45.973 | 26.694 | 26.814 | 20.018 | 24.935 | 15.943 | 1 | 0 | 56.647 | 57.163 | 46.797 | 25.296 | 0 | 0 | 54.847 | 34.895 | [5 empty] | 0 | 28.33 | 57 | 1.9538 | 1.782 | 0.58793 | 0.44776 | 1.3342 | 68.2883
09/21/09 | 19:23 | 0 | 21.709 | 0 | 0 | 0 | 54.525 | 45.789 | 26.645 | 26.838 | 19.03 | 24.911 | 15.966 | 0 | 0 | 56.647 | 57.163 | 46.776 | 25.271 | 0 | 0 | 54.891 | 34.895 | [5 empty] | 0 | 27.687 | 58 | 1.9471 | 1.7756 | 0.58766 | 0.44776 | 1.3279 | 68.1963
09/21/09 | 19:24 | 0 | 21.684 | 0 | 0 | 0 | 53.907 | 45.537 | 26.694 | 26.814 | 19.498 | 24.862 | 15.868 | 0 | 0 | 56.624 | 57.14 | 46.776 | 25.296 | 0 | 0 | 54.891 | 34.849 | [5 empty] | 0 | 27.093 | 59 | 1.9756 | 1.8027 | 0.58882 | 0.44776 | 1.355 | 68.5842
09/21/09 | 19:25 | 0 | 21.733 | 0 | 0 | 0 | 53.265 | 45.331 | 26.74 | 26.814 | 19.498 | 24.837 | 15.943 | 0 | 0 | 56.556 | 57.14 | 46.729 | 25.296 | 0 | 0 | 54.824 | 34.871 | [5 empty] | 0 | 26.451 | 60 | 1.9538 | 1.782 | 0.58793 | 0.44776 | 1.3342 | 68.2883
09/21/09 | 19:26 | 0 | 21.709 | 0 | 0 | 0 | 52.623 | 45.079 | 26.765 | 26.814 | 19.722 | 24.862 | 15.991 | 0 | 0 | 56.668 | 57.14 | 46.797 | 25.32 | 0 | 0 | 54.891 | 34.895 | [5 empty] | 0 | 25.809 | 61 | 1.9398 | 1.7687 | 0.58737 | 0.44776 | 1.3209 | 68.0955
09/21/09 | 19:27 | 0 | 21.709 | 0 | 0 | 0 | 52.025 | 44.827 | 26.694 | 26.838 | 19.722 | 24.862 | 15.991 | 0 | 0 | 56.668 | 57.14 | 46.776 | 25.296 | 0 | 0 | 54.915 | 34.895 | [5 empty] | 0 | 25.187 | 62 | 1.9398 | 1.7687 | 0.58737 | 0.44776 | 1.3209 | 68.0955
09/21/09 | 19:28 | 0 | 21.655 | 0 | 0 | 0 | 51.379 | 44.683 | 26.784 | 26.855 | 19.442 | 24.808 | 15.935 | 0 | 0 | 56.62 | 57.113 | 46.748 | 25.266 | 0 | 0 | 54.796 | 34.842 | [5 empty] | 0 | 24.524 | 63 | 1.9561 | 1.7842 | 0.58803 | 0.44776 | 1.3364 | 68.3202
09/21/09 | 19:29 | 0 | 21.684 | 0 | 0 | 0 | 50.812 | 44.482 | 26.885 | 26.838 | 19.473 | 24.791 | 15.991 | 0 | 0 | 56.668 | 57.14 | 46.776 | 25.296 | 0 | 0 | 54.868 | 34.849 | [5 empty] | 0 | 23.974 | 64 | 1.9398 | 1.7687 | 0.58737 | 0.44776 | 1.3209 | 68.0955
09/21/09 | 19:30 | 0 | 21.709 | 0 | 0 | 0 | 45.124 | 44.341 | 26.74 | 26.983 | 19.671 | 24.837 | 16.066 | 0 | 0 | 56.647 | 57.117 | 46.776 | 25.32 | 0 | 0 | 54.847 | 34.871 | [5 empty] | 0 | 18.141 | 65 | 1.918 | 1.7479 | 0.58648 | 0.44776 | 1.3002 | 67.7885
09/21/09 | 19:31 | 0 | 21.709 | 0 | 0 | 0 | 39.243 | 41.92 | 26.549 | 26.909 | 19.4 | 24.813 | 16.114 | 0 | 0 | 56.647 | 57.117 | 46.797 | 25.32 | 0 | 0 | 54.868 | 34.849 | [5 empty] | 0 | 12.334 | 66 | 1.904 | 1.7346 | 0.58592 | 0.44776 | 1.2869 | 67.5883
09/21/09 | 19:32 | 0 | 21.679 | 0 | 1 | 0 | 35.923 | 39.191 | 26.544 | 26.711 | 28.398 | 24.761 | 16.084 | 0 | 0 | 56.62 | 57.09 | 46.725 | 25.242 | 0 | 0 | 54.863 | 34.821 | [5 empty] | 0 | 9.212 | 67 | 1.9127 | 1.7429 | 0.58627 | 0.44776 | 1.2952 | 67.7138
09/21/09 | 19:33 | 1 | 21.679 | 0 | 0 | 0 | 35.806 | 38.296 | 26.615 | 26.615 | 25.531 | 24.783 | 16.084 | 0 | 0 | 56.62 | 57.135 | 46.725 | 25.291 | 0 | 0 | 54.863 | 34.842 | [5 empty] | 21.679 | 9.191 | 68 | 1.9127 | 1.7429 | 0.58627 | 0.44776 | 1.2952 | 67.7138
09/21/09 | 19:34 | 0 | 21.655 | 0 | 1 | 0 | 53.304 | 40.648 | 26.64 | 26.566 | 21.535 | 24.761 | 16.159 | 1 | 0 | 56.62 | 57.067 | 46.769 | 25.242 | 0 | 0 | 54.84 | 34.842 | [5 empty] | 0 | 26.738 | 69 | 1.8909 | 1.7222 | 0.58538 | 0.44776 | 1.2744 | 67.398
09/21/09 | 19:35 | 0 | 21.679 | 0 | 0 | 0 | 62.895 | 44.429 | 26.591 | 26.566 | 21.054 | 24.783 | 16.159 | 0 | 0 | 56.62 | 57.067 | 46.725 | 25.242 | 0 | 0 | 54.819 | 34.821 | [5 empty] | 0 | 36.329 | 70 | 1.8909 | 1.7222 | 0.58538 | 0.44776 | 1.2744 | 67.398
09/21/09 | 19:36 | 0 | 21.679 | 0 | 0 | 0 | 55.895 | 45.852 | 26.519 | 26.519 | 20.789 | 24.737 | 16.307 | 0 | 0 | 56.574 | 57.044 | 46.725 | 25.242 | 0 | 0 | 54.819 | 34.797 | [5 empty] | 0 | 29.376 | 71 | 1.8478 | 1.6812 | 0.58364 | 0.44776 | 1.2335 | 66.7529
09/21/09 | 19:37 | 0 | 21.709 | 0 | 0 | 0 | 54.044 | 45.903 | 26.5 | 26.524 | 20.041 | 24.742 | 16.363 | 0 | 0 | 56.624 | 57.071 | 46.797 | 25.271 | 0 | 0 | 54.824 | 34.825 | [5 empty] | 0 | 27.52 | 72 | 1.8315 | 1.6657 | 0.58298 | 0.44776 | 1.218 | 66.5009
09/21/09 | 19:38 | 0 | 21.655 | 0 | 1 | 0 | 50.438 | 45.499 | 26.387 | 26.556 | 20.247 | 24.725 | 16.443 | 1 | 0 | 56.565 | 57.035 | 46.713 | 25.279 | 0 | 0 | 54.807 | 34.809 | [5 empty] | 0 | 23.882 | 73 | 1.8082 | 1.6436 | 0.58203 | 0.44776 | 1.1958 | 66.133
09/21/09 | 19:39 | 0 | 21.704 | 0 | 0 | 0 | 41.987 | 43.162 | 26.255 | 26.568 | 20.282 | 24.712 | 16.456 | 0 | 0 | 56.576 | 57.046 | 46.748 | 25.266 | 0 | 0 | 54.775 | 34.821 | [5 empty] | 0 | 15.419 | 74 | 1.8044 | 1.64 | 0.58188 | 0.44776 | 1.1922 | 66.0724
09/21/09 | 19:40 | 0 | 21.704 | 0 | 0 | 0 | 36.935 | 40.365 | 26.11 | 26.495 | 20.549 | 24.737 | 16.529 | 0 | 0 | 56.553 | 57.046 | 46.704 | 25.316 | 0 | 0 | 54.775 | 34.797 | [5 empty] | 0 | 10.44 | 75 | 1.7832 | 1.6198 | 0.58102 | 0.44776 | 1.172 | 65.7268
09/21/09 | 19:41 | 0 | 21.711 | 0 | 1 | 0 | 33.888 | 39.198 | 26.093 | 26.502 | 20.483 | 24.695 | 16.637 | 0 | 0 | 56.606 | 57.076 | 46.755 | 25.249 | 0 | 0 | 54.758 | 34.828 | [5 empty] | 0 | 7.386 | 76 | 1.7517 | 1.5899 | 0.57974 | 0.44776 | 1.1421 | 65.2003
09/21/09 | 19:42 | 0 | 21.655 | 0 | 0 | 0 | 31.938 | 41.284 | 26.014 | 26.446 | 20.136 | 24.663 | 16.554 | 0 | 0 | 56.531 | 57.024 | 46.725 | 25.266 | 0 | 0 | 54.751 | 34.797 | [5 empty] | 0 | 5.492 | 77 | 1.7759 | 1.6129 | 0.58072 | 0.44776 | 1.1651 | 65.6066
09/21/09 | 19:43 | 0 | 21.655 | 0 | 1 | 0 | 30.783 | 45.808 | 26.061 | 26.35 | 27.723 | 24.641 | 16.652 | 0 | 0 | 56.553 | 57.046 | 46.68 | 25.266 | 0 | 0 | 54.796 | 34.797 | [5 empty] | 0 | 4.433 | 78 | 1.7473 | 1.5857 | 0.57957 | 0.44776 | 1.138 | 65.1257
09/21/09 | 19:44 | 0 | 21.679 | 0 | 0 | 0 | 30.808 | 48.674 | 26.036 | 26.301 | 25.892 | 24.641 | 16.752 | 0 | 0 | 56.531 | 57.024 | 46.725 | 25.291 | 0 | 0 | 54.796 | 34.797 | [5 empty] | 0 | 4.507 | 79 | 1.7182 | 1.558 | 0.57839 | 0.44776 | 1.1103 | 64.6184
09/21/09 | 19:45 | 0 | 21.623 | 0 | 1 | 0 | 47.635 | 47.682 | 25.933 | 26.127 | 22.297 | 24.585 | 16.695 | 1 | 0 | 56.501 | 56.971 | 46.673 | 25.235 | 0 | 0 | 54.698 | 34.766 | [5 empty] | 0 | 21.508 | 80 | 1.7348 | 1.5738 | 0.57906 | 0.44776 | 1.1261 | 64.9096
09/21/09 | 19:46 | 0 | 21.655 | 0 | 0 | 0 | 52.847 | 44.36 | 25.892 | 26.11 | 22.206 | 24.641 | 16.775 | 0 | 0 | 56.508 | 57.001 | 46.704 | 25.291 | 0 | 0 | 54.751 | 34.797 | [5 empty] | 0 | 26.737 | 81 | 1.7115 | 1.5517 | 0.57812 | 0.44776 | 1.1039 | 64.4993
09/21/09 | 19:47 | 0 | 21.655 | 0 | 0 | 0 | 47.185 | 41.164 | 25.916 | 26.014 | 21.608 | 24.617 | 16.727 | 1 | 0 | 56.508 | 57.001 | 46.68 | 25.291 | 0 | 0 | 54.728 | 34.821 | [5 empty] | 0 | 21.171 | 82 | 1.7255 | 1.565 | 0.57868 | 0.44776 | 1.1172 | 64.7468
09/21/09 | 19:48 | 0 | 21.655 | 0 | 0 | 0 | 46.634 | 40.506 | 25.941 | 25.99 | 21.488 | 24.617 | 16.8 | 0 | 0 | 56.531 | 56.98 | 46.657 | 25.316 | 0 | 0 | 54.705 | 34.821 | [5 empty] | 0 | 20.644 | 83 | 1.7042 | 1.5448 | 0.57782 | 0.44776 | 1.097 | 64.3688
09/21/09 | 19:49 | 0 | 21.679 | 0 | 0 | 0 | 46.587 | 40.365 | 25.916 | 26.036 | 21.101 | 24.663 | 16.949 | 0 | 0 | 56.531 | 56.98 | 46.68 | 25.316 | 0 | 0 | 54.751 | 34.797 | [5 empty] | 0 | 20.551 | 84 | 1.6609 | 1.5035 | 0.57606 | 0.44776 | 1.0558 | 63.5671
09/21/09 | 19:50 | 0 | 21.623 | 0 | 0 | 0 | 46.442 | 40.241 | 25.909 | 25.982 | 21.262 | 24.631 | 16.818 | 0 | 0 | 56.478 | 56.928 | 46.58 | 25.259 | 0 | 0 | 54.721 | 34.742 | [5 empty] | 0 | 20.46 | 85 | 1.699 | 1.5398 | 0.57761 | 0.44776 | 1.092 | 64.2741
09/21/09 | 19:51 | 0 | 21.601 | 0 | 0 | 0 | 46.214 | 40.148 | 26.005 | 25.982 | 21.262 | 24.56 | 16.818 | 0 | 0 | 56.478 | 56.95 | 46.58 | 25.308 | 0 | 0 | 54.789 | 34.766 | [5 empty] | 0 | 20.232 | 86 | 1.699 | 1.5398 | 0.57761 | 0.44776 | 1.092 | 64.2741
09/21/09 | 19:52 | 0 | 21.623 | 0 | 0 | 0 | 45.962 | 40.03 | 26.127 | 25.958 | 20.949 | 24.631 | 16.868 | 0 | 0 | 56.455 | 56.928 | 46.58 | 25.259 | 0 | 0 | 54.789 | 34.79 | [5 empty] | 0 | 20.004 | 87 | 1.6844 | 1.5259 | 0.57702 | 0.44776 | 1.0782 | 64.0081
09/21/09 | 19:53 | 0 | 21.633 | 0 | 0 | 0 | 45.693 | 39.944 | 26.279 | 25.941 | 21.368 | 24.641 | 16.923 | 0 | 0 | 56.508 | 56.957 | 46.587 | 25.266 | 0 | 0 | 54.728 | 34.773 | [5 empty] | 0 | 19.752 | 88 | 1.6684 | 1.5107 | 0.57637 | 0.44776 | 1.063 | 63.71
09/21/09 | 19:54 | 0 | 21.601 | 0 | 0 | 0 | 45.387 | 39.817 | 26.318 | 25.909 | 21.478 | 24.609 | 16.916 | 0 | 0 | 56.455 | 56.905 | 46.536 | 25.21 | 0 | 0 | 54.674 | 34.742 | [5 empty] | 0 | 19.478 | 89 | 1.6705 | 1.5127 | 0.57645 | 0.44776 | 1.0649 | 63.7483
09/21/09 | 19:55 | 0 | 21.623 | 0 | 0 | 0 | 45.091 | 39.724 | 26.392 | 25.933 | 20.828 | 24.609 | 16.916 | 0 | 0 | 56.412 | 56.905 | 46.557 | 25.235 | 0 | 0 | 54.651 | 34.766 | [5 empty] | 0 | 19.158 | 90 | 1.6705 | 1.5127 | 0.57645 | 0.44776 | 1.0649 | 63.7483
09/21/09 | 19:56 | 0 | 21.623 | 0 | 0 | 0 | 44.792 | 39.607 | 26.463 | 25.933 | 21.311 | 24.609 | 16.941 | 0 | 0 | 56.435 | 56.882 | 46.58 | 25.235 | 0 | 0 | 54.651 | 34.813 | [5 empty] | 0 | 18.859 | 91 | 1.6632 | 1.5057 | 0.57616 | 0.44776 | 1.058 | 63.6112
09/21/09 | 19:57 | 0 | 21.647 | 0 | 0 | 0 | 43.25 | 39.535 | 26.392 | 26.054 | 21.527 | 24.609 | 16.941 | 0 | 0 | 56.412 | 56.905 | 46.557 | 25.259 | 0 | 0 | 54.698 | 34.766 | [5 empty] | 0 | 17.196 | 92 | 1.6632 | 1.5057 | 0.57616 | 0.44776 | 1.058 | 63.6112
09/21/09 | 19:58 | 0 | 21.601 | 0 | 1 | 0 | 43.437 | 36.363 | 26.127 | 26.054 | 20.613 | 24.585 | 16.966 | 1 | 0 | 56.412 | 56.882 | 46.557 | 25.235 | 0 | 0 | 54.698 | 34.837 | [5 empty] | 0 | 17.383 | 93 | 1.6559 | 1.4988 | 0.57586 | 0.44776 | 1.0511 | 63.473
09/21/09 | 19:59 | 0 | 21.618 | 0 | 0 | 0 | 40.21 | 33.936 | 26.576 | 26 | 21.473 | 24.602 | 16.908 | 0 | 0 | 56.316 | 56.898 | 46.573 | 25.227 | 0 | 0 | 54.737 | 34.876 | [5 empty] | 0 | 14.21 | 94 | 1.6728 | 1.5149 | 0.57655 | 0.44776 | 1.0671 | 63.7919
09/21/09 | 20:00 | 0 | 21.64 | 0 | 1 | 0 | 35.77 | 33.818 | 26.865 | 25.902 | 28.336 | 24.577 | 17.009 | 0 | 0 | 56.405 | 56.875 | 46.573 | 25.227 | 0 | 0 | 54.691 | 34.854 | [5 empty] | 0 | 9.868 | 95 | 1.6434 | 1.4869 | 0.57535 | 0.44776 | 1.0391 | 63.2324
09/21/09 | 20:01 | 0 | 21.64 | 0 | 1 | 0 | 36.356 | 37.11 | 26.865 | 25.781 | 26.287 | 24.553 | 17.009 | 0 | 0 | 56.382 | 56.875 | 46.573 | 25.301 | 0 | 0 | 54.691 | 34.854 | [5 empty] | 0 | 10.575 | 96 | 1.6434 | 1.4869 | 0.57535 | 0.44776 | 1.0391 | 63.2324
09/21/09 | 20:02 | 0 | 21.64 | 0 | 0 | 0 | 55.883 | 40.351 | 26.698 | 25.806 | 23.445 | 24.553 | 16.984 | 0 | 0 | 56.359 | 56.852 | 46.573 | 25.252 | 0 | 0 | 54.737 | 34.854 | [5 empty] | 0 | 30.077 | 97 | 1.6507 | 1.4938 | 0.57565 | 0.44776 | 1.0461 | 63.3727
09/21/09 | 20:03 | 0 | 21.63 | 0 | 1 | 0 | 58.705 | 41.635 | 26.47 | 25.892 | 22.376 | 24.494 | 16.996 | 0 | 0 | 56.307 | 56.82 | 46.54 | 25.242 | 0 | 0 | 54.705 | 34.842 | [5 empty] | 0 | 32.813 | 98 | 1.6472 | 1.4905 | 0.57551 | 0.44776 | 1.0427 | 63.3055
09/21/09 | 20:04 | 0 | 21.64 | 0 | 0 | 0 | 48.982 | 41.504 | 26.287 | 26.12 | 22.17 | 24.553 | 16.984 | 0 | 0 | 56.316 | 56.809 | 46.573 | 25.276 | 0 | 0 | 54.691 | 34.83 | [5 empty] | 0 | 22.862 | 99 | 1.6507 | 1.4938 | 0.57565 | 0.44776 | 1.0461 | 63.3727
09/21/09 | 20:05 | 0 | 21.63 | 0 | 0 | 0 | 42.762 | 40.695 | 26.132 | 26.206 | 29.675 | 24.494 | 16.996 | 0 | 0 | 56.261 | 56.8 | 46.564 | 25.291 | 0 | 0 | 54.681 | 34.797 | [5 empty] | 0 | 16.556 | 100 | 1.6472 | 1.4905 | 0.57551 | 0.44776 | 1.0427 | 63.3055
09/21/09 | 20:06 | 0 | 21.606 | 0 | 1 | 0 | 44.501 | 38.626 | 25.941 | 26.397 | 25.168 | 24.519 | 16.873 | 1 | 0 | 56.238 | 56.8 | 46.54 | 25.266 | 0 | 0 | 54.681 | 34.842 | [5 empty] | 0 | 18.104 | 101 | 1.683 | 1.5246 | 0.57696 | 0.44776 | 1.0768 | 63.9812
09/21/09 | 20:07 | 0 | 21.606 | 0 | 0 | 0 | 57.674 | 38.932 | 25.821 | 26.421 | 23.459 | 24.543 | 16.851 | 0 | 0 | 56.238 | 56.777 | 46.473 | 25.242 | 0 | 0 | 54.705 | 34.821 | [5 empty] | 0 | 31.253 | 102 | 1.6894 | 1.5306 | 0.57722 | 0.44776 | 1.0829 | 64.099
09/21/09 | 20:08 | 0 | 21.584 | 1 | 1 | 0 | 49.407 | 44.267 | 25.747 | 26.397 | 22.52 | 24.519 | 16.898 | 1 | 0 | 56.261 | 56.777 | 46.54 | 25.242 | 0 | 0 | 54.681 | 34.821 | [5 empty] | 0 | 23.01 | 103 | 1.6757 | 1.5176 | 0.57666 | 0.44776 | 1.0699 | 63.8462
09/21/09 | 20:09 | 1 | 21.606 | 0 | 0 | 0 | 40.906 | 47.871 | 25.772 | 26.301 | 29.337 | 24.519 | 16.949 | 0 | 0 | 56.284 | 56.8 | 46.54 | 25.217 | 0 | 0 | 54.635 | 34.797 | [5 empty] | 21.606 | 14.605 | 104 | 1.6609 | 1.5035 | 0.57606 | 0.44776 | 1.0558 | 63.5671
09/21/09 | 20:10 | 0 | 21.63 | 0 | 1 | 0 | 41.446 | 46.839 | 25.723 | 26.132 | 26.326 | 24.543 | 16.923 | 0 | 0 | 56.284 | 56.8 | 46.587 | 25.291 | 0 | 0 | 54.59 | 34.842 | [5 empty] | 0 | 15.314 | 105 | 1.6684 | 1.5107 | 0.57637 | 0.44776 | 1.063 | 63.71
09/21/09 | 20:11 | 0 | 21.63 | 0 | 1 | 0 | 57.113 | 46.036 | 25.747 | 25.965 | 23.893 | 24.568 | 16.923 | 1 | 0 | 56.307 | 56.8 | 46.61 | 25.291 | 0 | 0 | 54.52 | 34.866 | [5 empty] | 0 | 31.148 | 106 | 1.6684 | 1.5107 | 0.57637 | 0.44776 | 1.063 | 63.71
09/21/09 | 20:12 | 0 | 21.63 | 0 | 0 | 0 | 49.913 | 48.744 | 25.796 | 25.843 | 23.001 | 24.519 | 16.898 | 0 | 0 | 56.284 | 56.8 | 46.587 | 25.291 | 0 | 0 | 54.476 | 34.842 | [5 empty] | 0 | 24.07 | 107 | 1.6757 | 1.5176 | 0.57666 | 0.44776 | 1.0699 | 63.8462
09/21/09 | 20:13 | 0 | 21.606 | 0 | 1 | 0 | 40.059 | 48.261 | 25.796 | 25.723 | 28.712 | 24.568 | 16.974 | 0 | 0 | 56.284 | 56.777 | 46.564 | 25.242 | 0 | 0 | 54.52 | 34.821 | [5 empty] | 0 | 14.336 | 108 | 1.6536 | 1.4966 | 0.57577 | 0.44776 | 1.0488 | 63.4285
09/21/09 | 20:14 | 0 | 21.606 | 0 | 0 | 0 | 39.119 | 44.776 | 25.843 | 25.651 | 27.074 | 24.568 | 16.898 | 1 | 0 | 56.284 | 56.777 | 46.54 | 25.266 | 0 | 0 | 54.497 | 34.842 | [5 empty] | 0 | 13.468 | 109 | 1.6757 | 1.5176 | 0.57666 | 0.44776 | 1.0699 | 63.8462
09/21/09 | 20:15 | 0 | 21.606 | 0 | 1 | 0 | 56.62 | 45.488 | 25.941 | 25.627 | 24.592 | 24.592 | 16.8 | 0 | 0 | 56.284 | 56.777 | 46.587 | 25.313 | 0 | 0 | 54.52 | 34.842 | [5 empty] | 0 | 30.993 | 110 | 1.7042 | 1.5448 | 0.57782 | 0.44776 | 1.097 | 64.3688
09/21/09 | 20:16 | 0 | 21.63 | 0 | 1 | 0 | 51.334 | 48.72 | 26.036 | 25.602 | 23.53 | 24.592 | 16.775 | 1 | 0 | 56.307 | 56.8 | 46.587 | 25.338 | 0 | 0 | 54.406 | 34.821 | [5 empty] | 0 | 25.732 | 111 | 1.7115 | 1.5517 | 0.57812 | 0.44776 | 1.1039 | 64.4993
09/21/09 | 20:17 | 0 | 21.606 | 0 | 0 | 0 | 41.446 | 47.756 | 26.11 | 25.578 | 28.324 | 24.568 | 16.725 | 0 | 0 | 56.327 | 56.777 | 46.587 | 25.338 | 0 | 0 | 54.406 | 34.821 | [5 empty] | 0 | 15.868 | 112 | 1.7261 | 1.5655 | 0.57871 | 0.44776 | 1.1178 | 64.7571
09/21/09 | 20:18 | 0 | 21.598 | 0 | 1 | 0 | 38.102 | 43.812 | 26.186 | 25.583 | 28.064 | 24.57 | 16.682 | 0 | 0 | 56.33 | 56.757 | 46.589 | 25.318 | 0 | 0 | 54.385 | 34.823 | [5 empty] | 0 | 12.519 | 113 | 1.7386 | 1.5774 | 0.57921 | 0.44776 | 1.1297 | 64.9753
09/21/09 | 20:19 | 0 | 21.584 | 0 | 0 | 0 | 55.209 | 43.35 | 26.255 | 25.629 | 24.786 | 24.568 | 16.702 | 1 | 0 | 56.305 | 56.731 | 46.519 | 25.242 | 0 | 0 | 54.383 | 34.821 | [5 empty] | 0 | 29.58 | 114 | 1.7328 | 1.5719 | 0.57898 | 0.44776 | 1.1241 | 64.8742
09/21/09 | 20:20 | 0 | 21.584 | 0 | 1 | 0 | 52.756 | 47.551 | 26.304 | 25.7 | 23.508 | 24.543 | 16.778 | 1 | 0 | 56.327 | 56.731 | 46.54 | 25.266 | 0 | 0 | 54.406 | 34.845 | [5 empty] | 0 | 27.056 | 115 | 1.7106 | 1.5508 | 0.57808 | 0.44776 | 1.1031 | 64.4837
09/21/09 | 20:21 | 0 | 21.584 | 0 | 0 | 0 | 42.221 | 48.261 | 26.304 | 25.75 | 27.434 | 24.568 | 16.702 | 0 | 0 | 56.327 | 56.731 | 46.54 | 25.291 | 0 | 0 | 54.383 | 34.821 | [5 empty] | 0 | 16.471 | 116 | 1.7328 | 1.5719 | 0.57898 | 0.44776 | 1.1241 | 64.8742
09/21/09 | 20:22 | 0 | 21.559 | 0 | 1 | 0 | 37.382 | 44.846 | 26.375 | 25.772 | 28.736 | 24.568 | 16.654 | 0 | 0 | 56.35 | 56.731 | 46.54 | 25.291 | 0 | 0 | 54.406 | 34.797 | [5 empty] | 0 | 11.61 | 117 | 1.7468 | 1.5852 | 0.57954 | 0.44776 | 1.1374 | 65.1157
09/21/09 | 20:23 | 0 | 21.559 | 0 | 1 | 0 | 53.65 | 43.678 | 26.47 | 25.845 | 24.688 | 24.617 | 16.677 | 1 | 0 | 56.305 | 56.709 | 46.54 | 25.266 | 0 | 0 | 54.429 | 34.773 | [5 empty] | 0 | 27.805 | 118 | 1.7401 | 1.5788 | 0.57927 | 0.44776 | 1.131 | 65.0004
09/21/09 | 20:24 | 0 | 21.584 | 0 | 0 | 0 | 53.764 | 47.528 | 26.544 | 25.916 | 23.893 | 24.592 | 16.677 | 0 | 0 | 56.35 | 56.731 | 46.519 | 25.316 | 0 | 0 | 54.429 | 34.866 | [5 empty] | 0 | 27.848 | 119 | 1.7401 | 1.5788 | 0.57927 | 0.44776 | 1.131 | 65.0004
09/21/09 | 20:25 | 0 | 21.559 | 0 | 1 | 0 | 42.597 | 48.307 | 26.544 | 26.039 | 27.289 | 24.568 | 16.677 | 1 | 0 | 56.327 | 56.709 | 46.54 | 25.266 | 0 | 0 | 54.383 | 34.866 | [5 empty] | 0 | 16.558 | 120 | 1.7401 | 1.5788 | 0.57927 | 0.44776 | 1.131 | 65.0004
09/21/09 | 20:26 | 1 | 21.559 | 0 | 0 | 0 | 37.263 | 44.753 | 26.591 | 26.061 | 29.459 | 24.641 | 16.654 | 0 | 0 | 56.35 | 56.731 | 46.519 | 25.291 | 0 | 0 | 54.429 | 34.89 | [5 empty] | 21.559 | 11.202 | 121 | 1.7468 | 1.5852 | 0.57954 | 0.44776 | 1.1374 | 65.1157
09/21/09 | 20:27 | 0 | 21.584 | 0 | 1 | 0 | 53.099 | 43.75 | 26.735 | 26.085 | 25.051 | 24.617 | 16.654 | 1 | 0 | 56.35 | 56.709 | 46.564 | 25.291 | 0 | 0 | 54.474 | 34.89 | [5 empty] | 0 | 27.014 | 122 | 1.7468 | 1.5852 | 0.57954 | 0.44776 | 1.1374 | 65.1157
09/21/09 | 20:28 | 0 | 21.64 | 0 | 1 | 0 | 54.252 | 47.672 | 26.841 | 26.213 | 23.854 | 24.673 | 16.835 | 0 | 0 | 56.38 | 56.738 | 46.594 | 25.274 | 0 | 0 | 54.504 | 34.897 | [5 empty] | 0 | 28.039 | 123 | 1.694 | 1.5351 | 0.57741 | 0.44776 | 1.0873 | 64.1842
09/21/09 | 20:29 | 0 | 21.584 | 0 | 0 | 0 | 43.233 | 48.375 | 26.833 | 26.23 | 26.014 | 24.617 | 16.727 | 0 | 0 | 56.35 | 56.686 | 46.564 | 25.316 | 0 | 0 | 54.429 | 34.845 | [5 empty] | 0 | 17.003 | 124 | 1.7255 | 1.565 | 0.57868 | 0.44776 | 1.1172 | 64.7468
09/21/09 | 20:30 | 0 | 21.559 | 0 | 1 | 0 | 37.263 | 45.051 | 26.858 | 26.326 | 31.529 | 24.688 | 16.702 | 1 | 0 | 56.35 | 56.686 | 46.564 | 25.266 | 0 | 0 | 54.453 | 34.845 | [5 empty] | 0 | 10.937 | 125 | 1.7328 | 1.5719 | 0.57898 | 0.44776 | 1.1241 | 64.8742
09/21/09 | 20:31 | 0 | 21.559 | 0 | 0 | 0 | 50.945 | 43.303 | 26.953 | 26.375 | 25.34 | 24.617 | 16.825 | 0 | 0 | 56.327 | 56.709 | 46.54 | 25.266 | 0 | 0 | 54.453 | 34.866 | [5 empty] | 0 | 24.57 | 126 | 1.697 | 1.5378 | 0.57753 | 0.44776 | 1.0901 | 64.2372
09/21/09 | 20:32 | 0 | 21.559 | 0 | 1 | 0 | 55.827 | 46.909 | 26.978 | 26.399 | 24.038 | 24.688 | 16.778 | 1 | 0 | 56.305 | 56.686 | 46.519 | 25.266 | 0 | 0 | 54.474 | 34.845 | [5 empty] | 0 | 29.428 | 127 | 1.7106 | 1.5508 | 0.57808 | 0.44776 | 1.1031 | 64.4837
09/21/09 | 20:33 | 0 | 21.537 | 0 | 1 | 0 | 44.571 | 48.536 | 27.025 | 26.47 | 23.123 | 24.666 | 16.825 | 0 | 0 | 56.327 | 56.665 | 46.519 | 25.291 | 0 | 0 | 54.497 | 34.866 | [5 empty] | 0 | 18.101 | 128 | 1.697 | 1.5378 | 0.57753 | 0.44776 | 1.0901 | 64.2372
09/21/09 | 20:34 | 0 | 21.584 | 0 | 0 | 0 | 38.203 | 46.244 | 27.098 | 26.519 | 31.409 | 24.666 | 16.876 | 0 | 0 | 56.305 | 56.665 | 46.54 | 25.34 | 0 | 0 | 54.497 | 34.845 | [5 empty] | 0 | 11.684 | 129 | 1.6821 | 1.5237 | 0.57692 | 0.44776 | 1.076 | 63.9651
09/21/09 | 20:35 | 0 | 21.559 | 0 | 1 | 0 | 45.992 | 43.374 | 27.123 | 26.615 | 25.7 | 24.641 | 16.901 | 1 | 0 | 56.305 | 56.665 | 46.564 | 25.291 | 0 | 0 | 54.497 | 34.845 | [5 empty] | 0 | 19.377 | 130 | 1.6748 | 1.5168 | 0.57663 | 0.44776 | 1.069 | 63.8299
09/21/09 | 20:36 | 0 | 21.584 | 0 | 0 | 0 | 57.717 | 45.488 | 27.169 | 26.664 | 24.158 | 24.666 | 16.851 | 1 | 0 | 56.305 | 56.665 | 46.54 | 25.291 | 0 | 0 | 54.52 | 34.866 | [5 empty] | 0 | 31.053 | 131 | 1.6894 | 1.5306 | 0.57722 | 0.44776 | 1.0829 | 64.099
09/21/09 | 20:37 | 0 | 21.559 | 0 | 1 | 0 | 47.917 | 48.765 | 27.169 | 26.713 | 23.437 | 24.737 | 16.778 | 0 | 0 | 56.305 | 56.665 | 46.564 | 25.291 | 0 | 0 | 54.497 | 34.866 | [5 empty] | 0 | 21.204 | 132 | 1.7106 | 1.5508 | 0.57808 | 0.44776 | 1.1031 | 64.4837
09/21/09 | 20:38 | 0 | 21.584 | 0 | 0 | 1 | 41.377 | 48.536 | 27.243 | 26.735 | 30.023 | 24.725 | 16.888 | 0 | 0 | 56.316 | 56.697 | 46.552 | 25.352 | 0 | 0 | 54.485 | 34.878 | [5 empty] | 0 | 14.642 | 133 | 1.6786 | 1.5204 | 0.57678 | 0.44776 | 1.0726 | 63.9003
09/21/09 | 20:39 | 0 | 21.557 | 0 | 1 | 0 | 39.87 | 45.187 | 27.24 | 26.782 | 26.782 | 24.71 | 16.75 | 1 | 0 | 56.325 | 56.661 | 46.538 | 25.289 | 0 | 0 | 54.427 | 34.864 | [5 empty] | 0 | 13.088 | 0 | 1.7188 | 1.5586 | 0.57841 | 0.44776 | 1.1108 | 64.6287
09/21/09 | 20:40 | 0 | 21.498 | 0 | 0 | 0 | 55.977 | 43.597 | 27.277 | 26.747 | 24.435 | 24.676 | 16.863 | 0 | 0 | 56.27 | 56.608 | 46.484 | 25.303 | 0 | 0 | 54.371 | 34.83 | [5 empty] | 0 | 29.23 | 1 | 1.6859 | 1.5273 | 0.57708 | 0.44776 | 1.0796 | 64.0349
09/21/09 | 20:41 | 0 | 21.557 | 0 | 1 | 0 | 54.793 | 46.561 | 27.407 | 26.831 | 23.844 | 24.71 | 16.848 | 1 | 0 | 56.28 | 56.617 | 46.517 | 25.289 | 0 | 0 | 54.45 | 34.888 | [5 empty] | 0 | 27.962 | 2 | 1.6903 | 1.5315 | 0.57725 | 0.44776 | 1.0837 | 64.115
09/21/09 | 20:42 | 0 | 21.522 | 0 | 0 | 0 | 46.552 | 48.753 | 27.351 | 26.843 | 23.376 | 24.725 | 16.813 | 0 | 0 | 56.248 | 56.585 | 46.484 | 25.279 | 0 | 0 | 54.418 | 34.854 | [5 empty] | 0 | 19.709 | 3 | 1.7005 | 1.5412 | 0.57767 | 0.44776 | 1.0934 | 64.3005
09/21/09 | 20:43 | 1 | 21.581 | 0 | 0 | 0 | 42.267 | 48.9 | 27.481 | 26.926 | 31.382 | 24.806 | 16.923 | 0 | 0 | 56.302 | 56.64 | 46.538 | 25.36 | 0 | 0 | 54.427 | 34.912 | [5 empty] | 21.581 | 15.341 | 4 | 1.6684 | 1.5107 | 0.57637 | 0.44776 | 1.063 | 63.71
09/21/09 | 20:44 | 0 | 21.557 | 0 | 1 | 0 | 41.82 | 46.655 | 27.505 | 26.926 | 26.686 | 24.783 | 16.971 | 1 | 0 | 56.302 | 56.617 | 46.517 | 25.338 | 0 | 0 | 54.38 | 34.864 | [5 empty] | 0 | 14.894 | 5 | 1.6544 | 1.4974 | 0.5758 | 0.44776 | 1.0497 | 63.4452
09/21/09 | 20:45 | 0 | 21.498 | 0 | 0 | 0 | 56.832 | 44.255 | 27.495 | 26.917 | 25.038 | 24.796 | 16.911 | 0 | 0 | 56.27 | 56.608 | 46.505 | 25.325 | 0 | 0 | 54.324 | 34.854 | [5 empty] | 0 | 29.915 | 6 | 1.6719 | 1.514 | 0.57651 | 0.44776 | 1.0663 | 63.7755
09/21/09 | 20:46 | 0 | 21.498 | 0 | 1 | 0 | 56.652 | 45.131 | 27.591 | 26.988 | 24.075 | 24.869 | 16.888 | 0 | 0 | 56.248 | 56.585 | 46.529 | 25.35 | 0 | 0 | 54.371 | 34.854 | [5 empty] | 0 | 29.664 | 7 | 1.6786 | 1.5204 | 0.57678 | 0.44776 | 1.0726 | 63.9003
09/21/09 | 20:47 | 0 | 21.476 | 0 | 0 | 0 | 51.068 | 46.69 | 27.687 | 26.988 | 24.146 | 24.845 | 16.888 | 1 | 0 | 56.248 | 56.563 | 46.484 | 25.279 | 0 | 0 | 54.371 | 34.809 | [5 empty] | 0 | 24.08 | 8 | 1.6786 | 1.5204 | 0.57678 | 0.44776 | 1.0726 | 63.9003
09/21/09 | 20:48 | 0 | 21.498 | 0 | 0 | 0 | 50.289 | 46.736 | 27.591 | 26.963 | 23.231 | 24.869 | 16.863 | 0 | 0 | 56.227 | 56.54 | 46.484 | 25.303 | 0 | 0 | 54.394 | 34.83 | [5 empty] | 0 | 23.326 | 9 | 1.6859 | 1.5273 | 0.57708 | 0.44776 | 1.0796 | 64.0349
09/21/09 | 20:49 | 0 | 21.498 | 0 | 0 | 0 | 49.969 | 46.575 | 27.638 | 26.963 | 22.917 | 24.894 | 16.813 | 0 | 0 | 56.248 | 56.54 | 46.484 | 25.325 | 0 | 0 | 54.394 | 34.83 | [5 empty] | 0 | 23.006 | 10 | 1.7005 | 1.5412 | 0.57767 | 0.44776 | 1.0934 | 64.3005
09/21/09 | 20:50 | 0 | 21.498 | 0 | 0 | 0 | 49.603 | 46.414 | 27.616 | 26.941 | 23.062 | 24.869 | 16.911 | 0 | 0 | 56.27 | 56.54 | 46.461 | 25.303 | 0 | 0 | 54.348 | 34.83 | [5 empty] | 0 | 22.662 | 11 | 1.6719 | 1.514 | 0.57651 | 0.44776 | 1.0663 | 63.7755
09/21/09 | 20:51 | 0 | 21.522 | 0 | 0 | 0 | 49.234 | 46.253 | 27.566 | 26.963 | 23.087 | 24.916 | 16.888 | 0 | 0 | 56.248 | 56.563 | 46.529 | 25.35 | 0 | 0 | 54.348 | 34.83 | [5 empty] | 0 | 22.271 | 12 | 1.6786 | 1.5204 | 0.57678 | 0.44776 | 1.0726 | 63.9003
09/21/09 | 20:52 | 0 | 21.468 | 0 | 0 | 0 | 48.748 | 46.088 | 27.562 | 26.983 | 22.648 | 24.911 | 16.833 | 0 | 0 | 56.22 | 56.512 | 46.501 | 25.274 | 0 | 0 | 54.343 | 34.825 | [5 empty] | 0 | 21.765 | 13 | 1.6946 | 1.5356 | 0.57743 | 0.44776 | 1.0879 | 64.1948
09/21/09 | 20:53 | 0 | 21.522 | 0 | 0 | 0 | 48.387 | 45.934 | 27.616 | 26.941 | 22.412 | 24.869 | 16.813 | 0 | 0 | 56.27 | 56.517 | 46.552 | 25.35 | 0 | 0 | 54.394 | 34.878 | [5 empty] | 0 | 21.446 | 14 | 1.7005 | 1.5412 | 0.57767 | 0.44776 | 1.0934 | 64.3005
09/21/09 | 20:54 | 0 | 21.498 | 0 | 0 | 0 | 47.906 | 45.773 | 27.616 | 27.012 | 22.893 | 24.845 | 16.888 | 0 | 0 | 56.227 | 56.54 | 46.529 | 25.325 | 0 | 0 | 54.371 | 34.854 | [5 empty] | 0 | 20.894 | 15 | 1.6786 | 1.5204 | 0.57678 | 0.44776 | 1.0726 | 63.9003
09/21/09 | 20:55 | 0 | 21.498 | 0 | 0 | 0 | 47.446 | 45.635 | 27.638 | 26.941 | 22.508 | 24.869 | 16.838 | 0 | 0 | 56.248 | 56.517 | 46.505 | 25.303 | 0 | 0 | 54.348 | 34.83 | [5 empty] | 0 | 20.505 | 16 | 1.6932 | 1.5342 | 0.57737 | 0.44776 | 1.0865 | 64.1683
09/21/09 | 20:56 | 0 | 21.522 | 0 | 0 | 0 | 46.989 | 45.474 | 27.638 | 26.988 | 22.483 | 24.894 | 16.863 | 0 | 0 | 56.248 | 56.496 | 46.529 | 25.325 | 0 | 0 | 54.324 | 34.83 | [5 empty] | 0 | 20.001 | 17 | 1.6859 | 1.5273 | 0.57708 | 0.44776 | 1.0796 | 64.0349
09/21/09 | 20:57 | 0 | 21.476 | 0 | 0 | 0 | 42.186 | 46.461 | 27.591 | 27.108 | 22.822 | 24.894 | 16.788 | 0 | 0 | 56.248 | 56.517 | 46.529 | 25.279 | 0 | 0 | 54.301 | 34.854 | [5 empty] | 0 | 15.078 | 18 | 1.7077 | 1.5481 | 0.57796 | 0.44776 | 1.1003 | 64.4316
09/21/09 | 20:58 | 0 | 21.493 | 0 | 1 | 0 | 38.82 | 46.501 | 27.608 | 27.115 | 22.685 | 24.852 | 16.795 | 0 | 0 | 56.211 | 56.503 | 46.515 | 25.237 | 0 | 0 | 54.264 | 34.792 | [5 empty] | 0 | 11.705 | 19 | 1.7057 | 1.5461 | 0.57788 | 0.44776 | 1.0984 | 64.395
09/21/09 | 20:59 | 0 | 21.51 | 0 | 0 | 0 | 36.56 | 45.028 | 27.893 | 27.12 | 22.135 | 24.882 | 16.75 | 0 | 0 | 56.238 | 56.508 | 46.543 | 25.338 | 0 | 0 | 54.292 | 34.845 | [5 empty] | 0 | 9.44 | 20 | 1.7188 | 1.5586 | 0.57841 | 0.44776 | 1.1108 | 64.6287
09/21/09 | 21:00 | 0 | 21.488 | 0 | 0 | 0 | 34.397 | 43.35 | 28.182 | 27.074 | 30.036 | 24.882 | 16.727 | 0 | 0 | 56.216 | 56.464 | 46.543 | 25.291 | 0 | 0 | 54.315 | 34.821 | [5 empty] | 0 | 7.323 | 21 | 1.7255 | 1.565 | 0.57868 | 0.44776 | 1.1172 | 64.7468
09/21/09 | 21:01 | 0 | 21.51 | 0 | 1 | 0 | 34.421 | 43.561 | 28.542 | 27.049 | 26.735 | 24.832 | 16.727 | 0 | 0 | 56.216 | 56.464 | 46.519 | 25.338 | 0 | 0 | 54.292 | 34.821 | [5 empty] | 0 | 7.372 | 22 | 1.7255 | 1.565 | 0.57868 | 0.44776 | 1.1172 | 64.7468
09/21/09 | 21:02 | 0 | 21.463 | 0 | 0 | 0 | 50.004 | 45.511 | 28.638 | 27.049 | 24.229 | 24.783 | 16.677 | 1 | 0 | 56.216 | 56.442 | 46.473 | 25.316 | 0 | 0 | 54.268 | 34.797 | [5 empty] | 0 | 22.955 | 23 | 1.7401 | 1.5788 | 0.57927 | 0.44776 | 1.131 | 65.0004
09/21/09 | 21:03 | 0 | 21.488 | 0 | 0 | 0 | 53.351 | 46.818 | 28.518 | 27.145 | 23.555 | 24.808 | 16.652 | 0 | 0 | 56.238 | 56.464 | 46.496 | 25.362 | 0 | 0 | 54.268 | 34.845 | [5 empty] | 0 | 26.206 | 24 | 1.7473 | 1.5857 | 0.57957 | 0.44776 | 1.138 | 65.1257
09/21/09 | 21:04 | 0 | 21.488 | 0 | 1 | 0 | 48.881 | 46.174 | 28.349 | 27.24 | 22.761 | 24.832 | 16.627 | 1 | 0 | 56.216 | 56.442 | 46.496 | 25.338 | 0 | 0 | 54.224 | 34.845 | [5 empty] | 0 | 21.641 | 25 | 1.7546 | 1.5926 | 0.57986 | 0.44776 | 1.1449 | 65.2498
09/21/09 | 21:05 | 0 | 21.488 | 0 | 0 | 0 | 48.354 | 45.901 | 28.229 | 27.265 | 22.689 | 24.857 | 16.579 | 0 | 0 | 56.216 | 56.442 | 46.496 | 25.362 | 0 | 0 | 54.247 | 34.845 | [5 empty] | 0 | 21.089 | 26 | 1.7686 | 1.6059 | 0.58043 | 0.44776 | 1.1582 | 65.4854
09/21/09 | 21:06 | 0 | 21.488 | 0 | 0 | 0 | 48.17 | 45.74 | 28.229 | 27.24 | 22.351 | 24.857 | 16.529 | 0 | 0 | 56.195 | 56.419 | 46.473 | 25.362 | 0 | 0 | 54.224 | 34.845 | [5 empty] | 0 | 20.93 | 27 | 1.7832 | 1.6198 | 0.58102 | 0.44776 | 1.172 | 65.7268
09/21/09 | 21:07 | 0 | 21.488 | 0 | 0 | 0 | 47.988 | 45.555 | 28.182 | 27.194 | 22.591 | 24.832 | 16.456 | 0 | 0 | 56.195 | 56.419 | 46.473 | 25.338 | 0 | 0 | 54.247 | 34.821 | [5 empty] | 0 | 20.794 | 28 | 1.8044 | 1.64 | 0.58188 | 0.44776 | 1.1922 | 66.0724
09/21/09 | 21:08 | 0 | 21.51 | 0 | 0 | 0 | 47.689 | 45.418 | 28.229 | 27.194 | 22.665 | 24.857 | 16.478 | 0 | 0 | 56.195 | 56.419 | 46.496 | 25.316 | 0 | 0 | 54.224 | 34.845 | [5 empty] | 0 | 20.495 | 29 | 1.798 | 1.6339 | 0.58162 | 0.44776 | 1.1861 | 65.9691
09/21/09 | 21:09 | 0 | 21.488 | 0 | 0 | 0 | 47.367 | 45.189 | 28.229 | 27.145 | 22.28 | 24.857 | 16.456 | 0 | 0 | 56.172 | 56.396 | 46.473 | 25.338 | 0 | 0 | 54.177 | 34.845 | [5 empty] | 0 | 20.222 | 30 | 1.8044 | 1.64 | 0.58188 | 0.44776 | 1.1922 | 66.0724
09/21/09 | 21:10 | 0 | 21.488 | 0 | 0 | 0 | 47.024 | 45.005 | 28.253 | 27.169 | 22.376 | 24.882 | 16.431 | 0 | 0 | 56.172 | 56.419 | 46.496 | 25.338 | 0 | 0 | 54.247 | 34.89 | [5 empty] | 0 | 19.855 | 31 | 1.8117 | 1.6469 | 0.58218 | 0.44776 | 1.1991 | 66.1888
09/21/09 | 21:11 | 0 | 21.407 | 0 | 0 | 0 | 46.603 | 44.792 | 28.246 | 27.088 | 22.898 | 24.874 | 16.423 | 0 | 0 | 56.119 | 56.389 | 46.466 | 25.306 | 0 | 0 | 54.238 | 34.813 | [5 empty] | 0 | 19.515 | 32 | 1.814 | 1.6491 | 0.58227 | 0.44776 | 1.2014 | 66.2259
09/21/09 | 21:12 | 0 | 21.456 | 0 | 0 | 0 | 46.328 | 44.608 | 28.341 | 27.066 | 22.295 | 24.825 | 16.398 | 0 | 0 | 56.165 | 56.412 | 46.489 | 25.306 | 0 | 0 | 54.285 | 34.859 | [5 empty] | 0 | 19.262 | 33 | 1.8213 | 1.656 | 0.58256 | 0.44776 | 1.2083 | 66.3411
09/21/09 | 21:13 | 0 | 21.456 | 0 | 0 | 0 | 45.938 | 44.377 | 28.341 | 27.017 | 22.415 | 24.801 | 16.297 | 0 | 0 | 56.096 | 56.366 | 46.442 | 25.306 | 0 | 0 | 54.238 | 34.813 | [5 empty] | 0 | 18.921 | 34 | 1.8507 | 1.684 | 0.58376 | 0.44776 | 1.2362 | 66.7974
09/21/09 | 21:14 | 0 | 21.456 | 0 | 0 | 0 | 44.685 | 44.267 | 28.253 | 27.194 | 22.569 | 24.857 | 16.38 | 0 | 0 | 56.126 | 56.396 | 46.473 | 25.338 | 0 | 0 | 54.247 | 34.845 | [5 empty] | 0 | 17.491 | 35 | 1.8265 | 1.661 | 0.58278 | 0.44776 | 1.2133 | 66.4235
09/21/09 | 21:15 | 0 | 21.456 | 0 | 0 | 0 | 43.484 | 41.863 | 28.03 | 27.331 | 22.15 | 24.801 | 16.25 | 0 | 0 | 56.096 | 56.343 | 46.398 | 25.259 | 0 | 0 | 54.147 | 34.813 | [5 empty] | 0 | 16.153 | 36 | 1.8644 | 1.697 | 0.58431 | 0.44776 | 1.2492 | 67.0049
09/21/09 | 21:16 | 0 | 21.488 | 0 | 1 | 0 | 41.659 | 39.121 | 28.133 | 27.483 | 22.834 | 24.832 | 16.355 | 0 | 0 | 56.103 | 56.396 | 46.449 | 25.362 | 0 | 0 | 54.131 | 34.866 | [5 empty] | 0 | 14.176 | 37 | 1.8338 | 1.6679 | 0.58307 | 0.44776 | 1.2202 | 66.5372
09/21/09 | 21:17 | 0 | 21.478 | 0 | 0 | 0 | 37.961 | 37.069 | 28.295 | 27.571 | 21.91 | 24.776 | 16.297 | 0 | 0 | 56.072 | 56.321 | 46.419 | 25.306 | 0 | 0 | 54.124 | 34.835 | [5 empty] | 0 | 10.39 | 38 | 1.8507 | 1.684 | 0.58376 | 0.44776 | 1.2362 | 66.7974
09/21/09 | 21:18 | 0 | 21.476 | 0 | 1 | 0 | 34.971 | 36.827 | 28.506 | 27.758 | 30.602 | 24.869 | 16.468 | 0 | 0 | 56.089 | 56.426 | 46.482 | 25.423 | 0 | 0 | 54.231 | 34.902 | [5 empty] | 0 | 7.213 | 39 | 1.8009 | 1.6367 | 0.58174 | 0.44776 | 1.1889 | 66.0161
09/21/09 | 21:19 | 0 | 21.446 | 0 | 0 | 0 | 35.813 | 38.586 | 28.43 | 27.66 | 25.443 | 24.769 | 16.315 | 0 | 0 | 56.016 | 56.312 | 46.41 | 25.323 | 0 | 0 | 54.159 | 34.804 | [5 empty] | 0 | 8.153 | 40 | 1.8455 | 1.679 | 0.58354 | 0.44776 | 1.2312 | 66.7172
09/21/09 | 21:20 | 0 | 21.422 | 0 | 0 | 0 | 52.898 | 40.982 | 28.214 | 27.706 | 24.021 | 24.793 | 16.29 | 1 | 0 | 55.993 | 56.289 | 46.386 | 25.298 | 0 | 0 | 54.182 | 34.804 | [5 empty] | 0 | 25.192 | 41 | 1.8528 | 1.6859 | 0.58384 | 0.44776 | 1.2382 | 66.8285
09/21/09 | 21:21 | 0 | 21.471 | 0 | 1 | 0 | 61.759 | 42.181 | 28.02 | 27.731 | 23.082 | 24.769 | 16.315 | 0 | 0 | 55.97 | 56.289 | 46.386 | 25.298 | 0 | 0 | 54.182 | 34.78 | [5 empty] | 0 | 34.028 | 42 | 1.8455 | 1.679 | 0.58354 | 0.44776 | 1.2312 | 66.7172
09/21/09 | 21:22 | 0 | 21.446 | 0 | 0 | 0 | 58.486 | 42.298 | 27.755 | 27.826 | 22.817 | 24.793 | 16.242 | 0 | 0 | 55.925 | 56.266 | 46.363 | 25.298 | 0 | 0 | 54.159 | 34.78 | [5 empty] | 0 | 30.66 | 43 | 1.8667 | 1.6992 | 0.58441 | 0.44776 | 1.2515 | 67.0399
09/21/09 | 21:23 | 0 | 21.446 | 0 | 0 | 0 | 57.386 | 42.205 | 27.731 | 27.731 | 22.626 | 24.72 | 16.217 | 0 | 0 | 55.949 | 56.243 | 46.363 | 25.323 | 0 | 0 | 54.091 | 34.756 | [5 empty] | 0 | 29.655 | 44 | 1.874 | 1.7061 | 0.5847 | 0.44776 | 1.2584 | 67.1487
09/21/09 | 21:24 | 0 | 21.446 | 0 | 0 | 0 | 56.624 | 42.088 | 27.682 | 27.731 | 22.577 | 24.695 | 16.267 | 0 | 0 | 55.949 | 56.266 | 46.363 | 25.298 | 0 | 0 | 54.159 | 34.756 | [5 empty] | 0 | 28.893 | 45 | 1.8594 | 1.6923 | 0.58411 | 0.44776 | 1.2445 | 66.9302
09/21/09 | 21:25 | 0 | 21.422 | 0 | 0 | 0 | 55.879 | 41.946 | 27.635 | 27.755 | 22.913 | 24.695 | 16.217 | 0 | 0 | 55.949 | 56.243 | 46.386 | 25.298 | 0 | 0 | 54.159 | 34.804 | [5 empty] | 0 | 28.124 | 46 | 1.874 | 1.7061 | 0.5847 | 0.44776 | 1.2584 | 67.1487
09/21/09 | 21:26 | 0 | 21.414 | 0 | 0 | 0 | 55.139 | 41.75 | 27.579 | 27.699 | 22.4 | 24.641 | 16.307 | 1 | 0 | 55.918 | 56.213 | 46.379 | 25.291 | 0 | 0 | 54.105 | 34.749 | [5 empty] | 0 | 27.44 | 47 | 1.8478 | 1.6812 | 0.58364 | 0.44776 | 1.2335 | 66.7529
09/21/09 | 21:27 | 0 | 21.471 | 0 | 0 | 0 | 54.457 | 41.688 | 27.635 | 27.755 | 22.361 | 24.649 | 16.29 | 0 | 0 | 55.949 | 56.266 | 46.433 | 25.347 | 0 | 0 | 54.135 | 34.804 | [5 empty] | 0 | 26.702 | 48 | 1.8528 | 1.6859 | 0.58384 | 0.44776 | 1.2382 | 66.8285
09/21/09 | 21:28 | 0 | 21.446 | 0 | 0 | 0 | 53.769 | 41.499 | 27.66 | 27.731 | 22.432 | 24.649 | 16.142 | 0 | 0 | 55.925 | 56.243 | 46.363 | 25.298 | 0 | 0 | 54.114 | 34.873 | [5 empty] | 0 | 26.038 | 49 | 1.8958 | 1.7269 | 0.58559 | 0.44776 | 1.2791 | 67.4702
09/21/09 | 21:29 | 0 | 21.39 | 0 | 0 | 0 | 53.097 | 41.351 | 27.554 | 27.723 | 22.351 | 24.592 | 16.159 | 0 | 0 | 55.872 | 56.17 | 46.312 | 25.266 | 0 | 0 | 54.105 | 34.842 | [5 empty] | 0 | 25.374 | 50 | 1.8909 | 1.7222 | 0.58538 | 0.44776 | 1.2744 | 67.398
09/21/09 | 21:30 | 0 | 21.39 | 0 | 0 | 0 | 52.41 | 41.21 | 27.554 | 27.699 | 22.329 | 24.617 | 16.184 | 0 | 0 | 55.872 | 56.191 | 46.333 | 25.266 | 0 | 0 | 54.061 | 34.89 | [5 empty] | 0 | 24.711 | 51 | 1.8836 | 1.7153 | 0.58509 | 0.44776 | 1.2675 | 67.2911
09/21/09 | 21:31 | 0 | 21.39 | 0 | 0 | 0 | 51.745 | 41.092 | 27.579 | 27.699 | 21.966 | 24.617 | 16.086 | 0 | 0 | 55.848 | 56.17 | 46.333 | 25.217 | 0 | 0 | 54.037 | 34.842 | [5 empty] | 0 | 24.046 | 52 | 1.9122 | 1.7424 | 0.58625 | 0.44776 | 1.2946 | 67.7054
09/21/09 | 21:32 | 0 | 21.446 | 0 | 0 | 0 | 45.607 | 40.913 | 27.515 | 27.851 | 21.829 | 24.575 | 16.167 | 0 | 0 | 55.879 | 56.2 | 46.342 | 25.274 | 0 | 0 | 54.091 | 34.849 | [5 empty] | 0 | 17.756 | 53 | 1.8886 | 1.72 | 0.58529 | 0.44776 | 1.2722 | 67.3639
09/21/09 | 21:33 | 0 | 21.414 | 0 | 1 | 0 | 39.59 | 39.212 | 27.459 | 27.893 | 21.775 | 24.519 | 16.282 | 0 | 0 | 55.872 | 56.17 | 46.356 | 25.266 | 0 | 0 | 54.105 | 34.818 | [5 empty] | 0 | 11.697 | 54 | 1.8551 | 1.6881 | 0.58393 | 0.44776 | 1.2404 | 66.864
09/21/09 | 21:34 | 0 | 21.414 | 0 | 0 | 0 | 35.83 | 37.215 | 27.53 | 27.794 | 30.251 | 24.543 | 16.036 | 0 | 0 | 55.825 | 56.147 | 46.312 | 25.242 | 0 | 0 | 54.105 | 34.797 | [5 empty] | 0 | 8.036 | 55 | 1.9267 | 1.7562 | 0.58684 | 0.44776 | 1.3085 | 67.9121
09/21/09 | 21:35 | 0 | 21.39 | 0 | 1 | 0 | 38.392 | 37.239 | 27.628 | 27.699 | 25.821 | 24.592 | 16.036 | 0 | 0 | 55.825 | 56.17 | 46.333 | 25.242 | 0 | 0 | 54.014 | 34.797 | [5 empty] | 0 | 10.693 | 56 | 1.9267 | 1.7562 | 0.58684 | 0.44776 | 1.3085 | 67.9121
09/21/09 | 21:36 | 0 | 21.39 | 0 | 0 | 0 | 58.815 | 40.765 | 27.508 | 27.65 | 23.629 | 24.543 | 15.986 | 0 | 0 | 55.802 | 56.147 | 46.288 | 25.266 | 0 | 0 | 54.014 | 34.773 | [5 empty] | 0 | 31.165 | 57 | 1.9413 | 1.7701 | 0.58743 | 0.44776 | 1.3223 | 68.1157
09/21/09 | 21:37 | 0 | 21.39 | 0 | 1 | 0 | 59.958 | 44.243 | 27.314 | 27.53 | 22.979 | 24.497 | 16.061 | 0 | 0 | 55.825 | 56.147 | 46.333 | 25.291 | 0 | 0 | 54.061 | 34.797 | [5 empty] | 0 | 32.428 | 58 | 1.9194 | 1.7493 | 0.58654 | 0.44776 | 1.3016 | 67.8092
09/21/09 | 21:38 | 0 | 21.39 | 0 | 0 | 0 | 51.86 | 44.522 | 27.098 | 27.454 | 22.719 | 24.381 | 16.044 | 1 | 0 | 55.741 | 56.063 | 46.249 | 25.225 | 0 | 0 | 53.977 | 34.708 | [5 empty] | 0 | 24.406 | 59 | 1.9244 | 1.754 | 0.58674 | 0.44776 | 1.3063 | 67.8793
09/21/09 | 21:39 | 0 | 21.368 | 0 | 0 | 0 | 49.43 | 44.243 | 27.074 | 27.434 | 22.425 | 24.448 | 16.011 | 0 | 0 | 55.781 | 56.103 | 46.244 | 25.266 | 0 | 0 | 54.04 | 34.749 | [5 empty] | 0 | 21.996 | 60 | 1.934 | 1.7632 | 0.58713 | 0.44776 | 1.3154 | 68.0143
09/21/09 | 21:40 | 0 | 21.314 | 0 | 1 | 0 | 40.901 | 41.676 | 26.9 | 27.429 | 22.106 | 24.394 | 16.056 | 0 | 0 | 55.753 | 56.075 | 46.26 | 25.262 | 0 | 0 | 53.988 | 34.696 | [5 empty] | 0 | 13.472 | 61 | 1.9209 | 1.7507 | 0.5866 | 0.44776 | 1.3029 | 67.8298
09/21/09 | 21:41 | 0 | 21.363 | 1 | 0 | 0 | 35.825 | 39.373 | 26.85 | 27.309 | 22.01 | 24.418 | 16.006 | 0 | 0 | 55.753 | 56.098 | 46.216 | 25.262 | 0 | 0 | 54.012 | 34.696 | [5 empty] | 0 | 8.516 | 62 | 1.9355 | 1.7645 | 0.58719 | 0.44776 | 1.3168 | 68.0346
09/21/09 | 21:42 | 0 | 21.392 | 0 | 1 | 0 | 32.893 | 41.119 | 26.809 | 27.267 | 21.726 | 24.448 | 15.938 | 0 | 0 | 55.76 | 56.103 | 46.267 | 25.217 | 0 | 0 | 54.04 | 34.703 | [5 empty] | 0 | 5.626 | 63 | 1.9553 | 1.7834 | 0.58799 | 0.44776 | 1.3356 | 68.3083
09/21/09 | 21:43 | 0 | 21.314 | 0 | 0 | 0 | 31.284 | 46.697 | 26.706 | 27.14 | 21.696 | 24.369 | 16.006 | 0 | 0 | 55.732 | 56.051 | 46.216 | 25.188 | 0 | 0 | 53.988 | 34.72 | [5 empty] | 0 | 4.144 | 64 | 1.9355 | 1.7645 | 0.58719 | 0.44776 | 1.3168 | 68.0346
09/21/09 | 21:44 | 0 | 21.314 | 0 | 1 | 0 | 30.224 | 49.035 | 26.586 | 27.02 | 21.745 | 24.369 | 15.908 | 0 | 0 | 55.732 | 56.051 | 46.239 | 25.237 | 0 | 0 | 54.035 | 34.72 | [5 empty] | 0 | 3.204 | 65 | 1.964 | 1.7917 | 0.58835 | 0.44776 | 1.3439 | 68.4272
09/21/09 | 21:45 | 1 | 21.338 | 0 | 0 | 0 | 29.526 | 46.055 | 26.561 | 26.875 | 29.815 | 24.418 | 15.908 | 0 | 0 | 55.732 | 56.051 | 46.239 | 25.213 | 0 | 0 | 54.012 | 34.72 | [5 empty] | 21.338 | 2.651 | 66 | 1.964 | 1.7917 | 0.58835 | 0.44776 | 1.3439 | 68.4272
09/21/09 | 21:46 | 0 | 21.314 | 0 | 1 | 0 | 37 | 41.559 | 26.515 | 26.779 | 25.188 | 24.369 | 15.857 | 0 | 0 | 55.776 | 56.051 | 46.26 | 25.286 | 0 | 0 | 53.965 | 34.744 | [5 empty] | 0 | 10.221 | 67 | 1.9788 | 1.8058 | 0.58895 | 0.44776 | 1.358 | 68.6271
09/21/09 | 21:47 | 0 | 21.363 | 0 | 0 | 0 | 61.389 | 37.799 | 26.61 | 26.659 | 23.263 | 24.394 | 16.006 | 1 | 0 | 55.799 | 56.051 | 46.216 | 25.262 | 0 | 0 | 53.965 | 34.768 | [5 empty] | 0 | 34.73 | 68 | 1.9355 | 1.7645 | 0.58719 | 0.44776 | 1.3168 | 68.0346
09/21/09 | 21:48 | 0 | 21.385 | 0 | 1 | 0 | 58.139 | 35.167 | 26.61 | 26.586 | 22.611 | 24.418 | 15.981 | 0 | 0 | 55.799 | 56.075 | 46.193 | 25.286 | 0 | 0 | 53.965 | 34.792 | [5 empty] | 0 | 31.553 | 69 | 1.9427 | 1.7715 | 0.58749 | 0.44776 | 1.3237 | 68.1359
09/21/09 | 21:49 | 0 | 21.353 | 0 | 0 | 0 | 47.469 | 33.562 | 26.554 | 26.529 | 22.148 | 24.411 | 15.998 | 1 | 0 | 55.722 | 56.044 | 46.186 | 25.254 | 0 | 0 | 53.981 | 34.761 | [5 empty] | 0 | 20.94 | 70 | 1.9378 | 1.7668 | 0.58728 | 0.44776 | 1.319 | 68.0671
09/21/09 | 21:50 | 0 | 21.363 | 0 | 1 | 0 | 39.913 | 32.512 | 26.61 | 26.466 | 21.696 | 24.394 | 15.956 | 0 | 0 | 55.753 | 56.051 | 46.169 | 25.188 | 0 | 0 | 54.012 | 34.768 | [5 empty] | 0 | 13.447 | 71 | 1.95 | 1.7784 | 0.58778 | 0.44776 | 1.3306 | 68.2364
09/21/09 | 21:51 | 0 | 21.363 | 0 | 0 | 0 | 34.768 | 32.912 | 26.659 | 26.416 | 21.363 | 24.443 | 15.908 | 0 | 0 | 55.732 | 56.028 | 46.146 | 25.262 | 0 | 0 | 54.012 | 34.744 | [5 empty] | 0 | 8.352 | 72 | 1.964 | 1.7917 | 0.58835 | 0.44776 | 1.3439 | 68.4272
09/21/09 | 21:52 | 0 | 21.338 | 0 | 1 | 0 | 31.884 | 38.715 | 26.684 | 26.394 | 21.145 | 24.467 | 15.832 | 0 | 0 | 55.685 | 56.028 | 46.146 | 25.237 | 0 | 0 | 53.988 | 34.72 | [5 empty] | 0 | 5.49 | 73 | 1.9861 | 1.8127 | 0.58924 | 0.44776 | 1.3649 | 68.7239
09/21/09 | 21:53 | 0 | 21.307 | 0 | 0 | 0 | 30.239 | 46.599 | 26.578 | 26.313 | 21.088 | 24.435 | 15.923 | 0 | 0 | 55.655 | 55.974 | 46.116 | 25.181 | 0 | 0 | 54.005 | 34.689 | [5 empty] | 0 | 3.926 | 74 | 1.9596 | 1.7875 | 0.58817 | 0.44776 | 1.3398 | 68.3679
09/21/09 | 21:54 | 0 | 21.331 | 0 | 1 | 0 | 29.253 | 47.584 | 26.483 | 26.338 | 20.944 | 24.411 | 15.898 | 0 | 0 | 55.655 | 55.974 | 46.139 | 25.23 | 0 | 0 | 53.981 | 34.737 | [5 empty] | 0 | 2.915 | 75 | 1.9669 | 1.7944 | 0.58846 | 0.44776 | 1.3467 | 68.4667
09/21/09 | 21:55 | 0 | 21.331 | 0 | 1 | 0 | 28.601 | 43.126 | 26.434 | 26.363 | 21.233 | 24.435 | 15.923 | 0 | 0 | 55.655 | 55.953 | 46.139 | 25.205 | 0 | 0 | 53.981 | 34.761 | [5 empty] | 0 | 2.238 | 76 | 1.9596 | 1.7875 | 0.58817 | 0.44776 | 1.3398 | 68.3679
09/21/09 | 21:56 | 0 | 21.331 | 0 | 0 | 0 | 28.096 | 38.332 | 26.313 | 26.385 | 28.361 | 24.386 | 16.023 | 0 | 0 | 55.655 | 55.953 | 46.116 | 25.205 | 0 | 0 | 53.981 | 34.737 | [5 empty] | 0 | 1.711 | 77 | 1.9305 | 1.7598 | 0.58699 | 0.44776 | 1.3121 | 67.9653
09/21/09 | 21:57 | 0 | 21.331 | 0 | 1 | 0 | 35.464 | 34.971 | 26.385 | 26.363 | 25.47 | 24.362 | 16.023 | 0 | 0 | 55.631 | 55.953 | 46.092 | 25.205 | 0 | 0 | 53.981 | 34.785 | [5 empty] | 0 | 9.101 | 78 | 1.9305 | 1.7598 | 0.58699 | 0.44776 | 1.3121 | 67.9653
09/21/09 | 21:58 | 0 | 21.338 | 0 | 1 | 0 | 60.335 | 32.864 | 26.416 | 26.296 | 22.854 | 24.394 | 15.956 | 1 | 0 | 55.659 | 56.005 | 46.169 | 25.286 | 0 | 0 | 54.033 | 34.813 | [5 empty] | 0 | 34.039 | 79 | 1.95 | 1.7784 | 0.58778 | 0.44776 | 1.3306 | 68.2364
09/21/09 | 21:59 | 0 | 21.341 | 0 | 0 | 0 | 54.448 | 31.335 | 26.47 | 26.301 | 22.736 | 24.349 | 15.91 | 0 | 0 | 55.641 | 55.939 | 46.104 | 25.242 | 0 | 0 | 53.991 | 34.749 | [5 empty] | 0 | 28.147 | 80 | 1.9634 | 1.7911 | 0.58832 | 0.44776 | 1.3434 | 68.4193
09/21/09 | 22:00 | 0 | 21.319 | 0 | 1 | 0 | 42.15 | 30.347 | 26.542 | 26.252 | 21.797 | 24.448 | 15.91 | 0 | 0 | 55.617 | 55.916 | 46.104 | 25.168 | 0 | 0 | 54.014 | 34.725 | [5 empty] | 0 | 15.898 | 81 | 1.9634 | 1.7911 | 0.58832 | 0.44776 | 1.3434 | 68.4193
09/21/09 | 22:01 | 0 | 21.351 | 0 | 0 | 0 | 35.531 | 30.619 | 26.622 | 26.237 | 21.66 | 24.479 | 15.943 | 1 | 0 | 55.648 | 55.993 | 46.111 | 25.249 | 0 | 0 | 54.044 | 34.756 | [5 empty] | 0 | 9.294 | 82 | 1.9538 | 1.782 | 0.58793 | 0.44776 | 1.3342 | 68.2883
09/21/09 | 22:02 | 0 | 21.351 | 0 | 1 | 0 | 32.041 | 35.483 | 26.527 | 26.213 | 21.853 | 24.479 | 16.044 | 0 | 0 | 55.617 | 55.939 | 46.104 | 25.193 | 0 | 0 | 54.037 | 34.701 | [5 empty] | 0 | 5.828 | 83 | 1.9244 | 1.754 | 0.58674 | 0.44776 | 1.3063 | 67.8793
09/21/09 | 22:03 | 0 | 21.373 | 0 | 1 | 0 | 30.163 | 44.436 | 26.453 | 26.237 | 21.733 | 24.43 | 15.968 | 0 | 0 | 55.603 | 55.923 | 46.088 | 25.2 | 0 | 0 | 54.089 | 34.732 | [5 empty] | 0 | 3.926 | 84 | 1.9465 | 1.7751 | 0.58764 | 0.44776 | 1.3273 | 68.1882
09/21/09 | 22:04 | 0 | 21.319 | 0 | 0 | 0 | 29.047 | 47.021 | 26.326 | 26.252 | 21.51 | 24.423 | 16.036 | 0 | 0 | 55.573 | 55.893 | 46.081 | 25.168 | 0 | 0 | 54.058 | 34.701 | [5 empty] | 0 | 2.795 | 85 | 1.9267 | 1.7562 | 0.58684 | 0.44776 | 1.3085 | 67.9121
09/21/09 | 22:05 | 0 | 21.341 | 0 | 1 | 0 | 28.398 | 42.994 | 26.35 | 26.301 | 21.15 | 24.398 | 15.961 | 0 | 0 | 55.55 | 55.893 | 46.081 | 25.168 | 0 | 0 | 54.037 | 34.725 | [5 empty] | 0 | 2.097 | 86 | 1.9486 | 1.777 | 0.58772 | 0.44776 | 1.3292 | 68.2163
09/21/09 | 22:06 | 0 | 21.341 | 0 | 0 | 0 | 27.915 | 38.131 | 26.277 | 26.326 | 21.365 | 24.374 | 15.812 | 0 | 0 | 55.55 | 55.893 | 46.081 | 25.193 | 0 | 0 | 54.058 | 34.701 | [5 empty] | 0 | 1.589 | 87 | 1.9919 | 1.8182 | 0.58948 | 0.44776 | 1.3705 | 68.8009
09/21/09 | 22:07 | 0 | 21.319 | 0 | 1 | 0 | 27.625 | 34.629 | 26.35 | 26.252 | 27.169 | 24.423 | 15.863 | 0 | 0 | 55.526 | 55.893 | 46.057 | 25.193 | 0 | 0 | 54.082 | 34.725 | [5 empty] | 0 | 1.373 | 88 | 1.9771 | 1.8041 | 0.58888 | 0.44776 | 1.3564 | 68.6037
09/21/09 | 22:08 | 0 | 21.319 | 0 | 1 | 0 | 32.059 | 32.394 | 26.35 | 26.206 | 26.446 | 24.374 | 15.91 | 0 | 0 | 55.55 | 55.893 | 46.057 | 25.242 | 0 | 0 | 54.037 | 34.653 | [5 empty] | 0 | 5.853 | 89 | 1.9634 | 1.7911 | 0.58832 | 0.44776 | 1.3434 | 68.4193
09/21/09 | 22:09 | 0 | 21.319 | 0 | 0 | 0 | 57.85 | 31.046 | 26.495 | 26.206 | 22.81 | 24.374 | 15.837 | 1 | 0 | 55.55 | 55.893 | 46.057 | 25.217 | 0 | 0 | 53.991 | 34.677 | [5 empty] | 0 | 31.644 | 90 | 1.9847 | 1.8113 | 0.58918 | 0.44776 | 1.3636 | 68.7046
09/21/09 | 22:10 | 0 | 21.341 | 0 | 1 | 0 | 56.661 | 30.036 | 26.615 | 26.108 | 21.942 | 24.349 | 15.863 | 0 | 0 | 55.526 | 55.848 | 46.057 | 25.217 | 0 | 0 | 53.991 | 34.677 | [5 empty] | 0 | 30.553 | 91 | 1.9771 | 1.8041 | 0.58888 | 0.44776 | 1.3564 | 68.6037
09/21/09 | 22:11 | 0 | 21.341 | 0 | 0 | 0 | 44.051 | 29.383 | 26.686 | 26.132 | 27.385 | 24.398 | 15.837 | 0 | 0 | 55.526 | 55.869 | 46.034 | 25.193 | 0 | 0 | 53.944 | 34.701 | [5 empty] | 0 | 17.919 | 92 | 1.9847 | 1.8113 | 0.58918 | 0.44776 | 1.3636 | 68.7046
09/21/09 | 22:12 | 1 | 21.365 | 0 | 1 | 0 | 38.741 | 29.432 | 26.686 | 26.157 | 27 | 24.423 | 15.837 | 1 | 0 | 55.526 | 55.848 | 46.034 | 25.193 | 0 | 0 | 53.9 | 34.725 | [5 empty] | 21.365 | 12.584 | 93 | 1.9847 | 1.8113 | 0.58918 | 0.44776 | 1.3636 | 68.7046
09/21/09 | 22:13 | 0 | 21.319 | 0 | 1 | 0 | 55.321 | 33.244 | 26.542 | 26.157 | 22.954 | 24.398 | 15.762 | 0 | 0 | 55.48 | 55.825 | 45.99 | 25.168 | 0 | 0 | 53.876 | 34.725 | [5 empty] | 0 | 29.164 | 94 | 2.0065 | 1.8321 | 0.59007 | 0.44776 | 1.3843 | 68.9914
09/21/09 | 22:14 | 0 | 21.333 | 0 | 0 | 0 | 53.066 | 42.401 | 26.365 | 26.269 | 22.439 | 24.391 | 15.707 | 1 | 0 | 55.405 | 55.795 | 46.004 | 25.137 | 0 | 0 | 53.776 | 34.646 | [5 empty] | 0 | 26.797 | 95 | 2.0225 | 1.8473 | 0.59072 | 0.44776 | 1.3995 | 69.1978
09/21/09 | 22:15 | 0 | 21.287 | 0 | 1 | 0 | 41.578 | 46.76 | 26.34 | 26.39 | 27.956 | 24.367 | 15.83 | 0 | 0 | 55.428 | 55.771 | 45.959 | 25.161 | 0 | 0 | 53.799 | 34.67 | [5 empty] | 0 | 15.188 | 96 | 1.9867 | 1.8133 | 0.58927 | 0.44776 | 1.3655 | 68.7317
09/21/09 | 22:16 | 0 | 21.341 | 0 | 0 | 0 | 38.483 | 44.264 | 26.35 | 26.372 | 26.228 | 24.448 | 15.762 | 0 | 0 | 55.412 | 55.778 | 45.99 | 25.144 | 0 | 0 | 53.785 | 34.701 | [5 empty] | 0 | 12.111 | 97 | 2.0065 | 1.8321 | 0.59007 | 0.44776 | 1.3843 | 68.9914
09/21/09 | 22:17 | 0 | 21.333 | 0 | 1 | 0 | 56.542 | 44.468 | 26.39 | 26.365 | 23.163 | 24.391 | 15.707 | 1 | 0 | 55.405 | 55.795 | 46.027 | 25.186 | 0 | 0 | 53.776 | 34.694 | [5 empty] | 0 | 30.177 | 98 | 2.0225 | 1.8473 | 0.59072 | 0.44776 | 1.3995 | 69.1978
09/21/09 | 22:18 | 0 | 21.309 | 0 | 1 | 0 | 52.035 | 48.298 | 26.485 | 26.34 | 22.319 | 24.403 | 15.717 | 1 | 0 | 55.372 | 55.739 | 45.971 | 25.149 | 0 | 0 | 53.766 | 34.658 | [5 empty] | 0 | 25.695 | 99 | 2.0196 | 1.8445 | 0.5906 | 0.44776 | 1.3968 | 69.1606
09/21/09 | 22:19 | 0 | 21.275 | 0 | 0 | 0 | 41.004 | 47.278 | 26.522 | 26.282 | 27.245 | 24.428 | 15.669 | 0 | 0 | 55.396 | 55.739 | 45.994 | 25.149 | 0 | 0 | 53.766 | 34.658 | [5 empty] | 0 | 14.722 | 100 | 2.0336 | 1.8578 | 0.59117 | 0.44776 | 1.4101 | 69.3385
09/21/09 | 22:20 | 0 | 21.275 | 0 | 1 | 0 | 36.655 | 43.518 | 26.716 | 26.208 | 29.244 | 24.403 | 15.571 | 0 | 0 | 55.396 | 55.739 | 45.994 | 25.124 | 0 | 0 | 53.766 | 34.634 | [5 empty] | 0 | 10.447 | 101 | 2.0621 | 1.8849 | 0.59232 | 0.44776 | 1.4372 | 69.6944
09/21/09 | 22:21 | 0 | 21.297 | 0 | 1 | 0 | 54.432 | 44.221 | 26.836 | 26.208 | 23.776 | 24.474 | 15.546 | 1 | 0 | 55.44 | 55.762 | 46.018 | 25.173 | 0 | 0 | 53.743 | 34.634 | [5 empty] | 0 | 28.224 | 102 | 2.0694 | 1.8919 | 0.59262 | 0.44776 | 1.4441 | 69.7836
09/21/09 | 22:22 | 0 | 21.297 | 0 | 0 | 0 | 57.877 | 48.263 | 27.005 | 26.257 | 22.837 | 24.474 | 15.397 | 1 | 0 | 55.44 | 55.762 | 45.994 | 25.149 | 0 | 0 | 53.79 | 34.634 | [5 empty] | 0 | 31.62 | 103 | 2.1128 | 1.9331 | 0.59438 | 0.44776 | 1.4853 | 70.3026
09/21/09 | 22:23 | 0 | 21.297 | 0 | 1 | 0 | 45.948 | 48.104 | 27.125 | 26.353 | 22.187 | 24.428 | 15.571 | 0 | 0 | 55.463 | 55.785 | 46.085 | 25.222 | 0 | 0 | 53.766 | 34.613 | [5 empty] | 0 | 19.595 | 104 | 2.0621 | 1.8849 | 0.59232 | 0.44776 | 1.4372 | 69.6944
09/21/09 | 22:24 | 0 | 21.262 | 0 | 0 | 0 | 38.126 | 44.236 | 27.162 | 26.296 | 21.694 | 24.345 | 15.558 | 0 | 0 | 55.454 | 55.729 | 46.008 | 25.114 | 0 | 0 | 53.71 | 34.579 | [5 empty] | 0 | 11.83 | 105 | 2.0659 | 1.8885 | 0.59248 | 0.44776 | 1.4408 | 69.7409
09/21/09 | 22:25 | 0 | 21.25 | 0 | 1 | 0 | 34.024 | 42.061 | 27.245 | 26.451 | 21.633 | 24.45 | 15.47 | 0 | 0 | 55.463 | 55.762 | 46.041 | 25.149 | 0 | 0 | 53.699 | 34.613 | [5 empty] | 0 | 7.573 | 106 | 2.0915 | 1.9129 | 0.59352 | 0.44776 | 1.4651 | 70.051
09/21/09 | 22:26 | 0 | 21.297 | 0 | 0 | 0 | 31.75 | 44.939 | 27.316 | 26.522 | 21.539 | 24.45 | 15.619 | 0 | 0 | 55.51 | 55.739 | 46.041 | 25.173 | 0 | 0 | 53.743 | 34.589 | [5 empty] | 0 | 5.228 | 107 | 2.0481 | 1.8717 | 0.59176 | 0.44776 | 1.4239 | 69.5214
09/21/09 | 22:27 | 0 | 21.262 | 0 | 1 | 0 | 30.367 | 49.218 | 27.331 | 26.583 | 21.142 | 24.394 | 15.536 | 0 | 0 | 55.454 | 55.706 | 46.008 | 25.139 | 0 | 0 | 53.643 | 34.555 | [5 empty] | 0 | 3.784 | 108 | 2.0723 | 1.8946 | 0.59274 | 0.44776 | 1.4469 | 69.8192
09/21/09 | 22:28 | 0 | 21.24 | 0 | 0 | 0 | 29.572 | 48.851 | 27.427 | 26.681 | 20.926 | 24.394 | 15.41 | 0 | 0 | 55.454 | 55.706 | 46.008 | 25.139 | 0 | 0 | 53.666 | 34.579 | [5 empty] | 0 | 2.891 | 109 | 2.109 | 1.9295 | 0.59422 | 0.44776 | 1.4818 | 70.2582
09/21/09 | 22:29 | 0 | 21.321 | 0 | 1 | 0 | 29.074 | 44.687 | 27.581 | 26.787 | 20.792 | 24.428 | 15.445 | 0 | 0 | 55.51 | 55.762 | 46.018 | 25.173 | 0 | 0 | 53.72 | 34.634 | [5 empty] | 0 | 2.287 | 110 | 2.0988 | 1.9198 | 0.59381 | 0.44776 | 1.4721 | 70.1378
09/21/09 | 22:30 | 0 | 21.321 | 0 | 0 | 0 | 28.714 | 40.133 | 27.63 | 26.885 | 24.499 | 24.428 | 15.571 | 0 | 0 | 55.51 | 55.739 | 46.041 | 25.198 | 0 | 0 | 53.743 | 34.634 | [5 empty] | 0 | 1.829 | 111 | 2.0621 | 1.8849 | 0.59232 | 0.44776 | 1.4372 | 69.6944
09/21/09 | 22:31 | 0 | 21.275 | 0 | 1 | 0 | 28.665 | 36.655 | 27.63 | 26.885 | 31.485 | 24.403 | 15.546 | 1 | 0 | 55.533 | 55.739 | 46.018 | 25.124 | 0 | 0 | 53.743 | 34.565 | [5 empty] | 0 | 1.78 | 112 | 2.0694 | 1.8919 | 0.59262 | 0.44776 | 1.4441 | 69.7836
09/21/09 | 22:32 | 0 | 21.24 | 0 | 0 | 0 | 46.627 | 34.249 | 27.596 | 26.946 | 23.717 | 24.44 | 15.536 | 0 | 0 | 55.501 | 55.683 | 46.008 | 25.139 | 0 | 0 | 53.71 | 34.531 | [5 empty] | 0 | 19.681 | 113 | 2.0723 | 1.8946 | 0.59274 | 0.44776 | 1.4469 | 69.8192
09/21/09 | 22:33 | 0 | 21.287 | 0 | 1 | 0 | 63.114 | 32.603 | 27.62 | 27.042 | 22.488 | 24.44 | 15.485 | 1 | 0 | 55.522 | 55.729 | 45.985 | 25.164 | 0 | 0 | 53.757 | 34.579 | [5 empty] | 0 | 36.072 | 114 | 2.0872 | 1.9088 | 0.59334 | 0.44776 | 1.461 | 69.9987
09/21/09 | 22:34 | 0 | 21.262 | 0 | 1 | 0 | 52.588 | 31.401 | 27.596 | 27.091 | 21.937 | 24.416 | 15.387 | 0 | 0 | 55.501 | 55.683 | 45.962 | 25.114 | 0 | 0 | 53.71 | 34.579 | [5 empty] | 0 | 25.497 | 115 | 2.1157 | 1.9359 | 0.59449 | 0.44776 | 1.4881 | 70.3367
09/21/09 | 22:35 | 0 | 21.287 | 0 | 0 | 0 | 44.212 | 30.847 | 27.547 | 27.211 | 21.385 | 24.514 | 15.387 | 0 | 0 | 55.431 | 55.706 | 45.938 | 25.164 | 0 | 0 | 53.71 | 34.531 | [5 empty] | 0 | 17.001 | 116 | 2.1157 | 1.9359 | 0.59449 | 0.44776 | 1.4881 | 70.3367
09/21/09 | 22:36 | 0 | 21.262 | 0 | 0 | 0 | 37.586 | 30.511 | 27.525 | 27.235 | 21.336 | 24.56 | 15.558 | 1 | 0 | 55.431 | 55.659 | 45.938 | 25.09 | 0 | 0 | 53.71 | 34.483 | [5 empty] | 0 | 10.351 | 117 | 2.0659 | 1.8885 | 0.59248 | 0.44776 | 1.4408 | 69.7409
09/21/09 | 22:37 | 0 | 21.262 | 0 | 1 | 0 | 33.78 | 32.744 | 27.38 | 27.26 | 21.24 | 24.56 | 15.583 | 0 | 0 | 55.407 | 55.659 | 45.938 | 25.114 | 0 | 0 | 53.687 | 34.507 | [5 empty] | 0 | 6.52 | 118 | 2.0586 | 1.8816 | 0.59218 | 0.44776 | 1.4339 | 69.6514
09/21/09 | 22:38 | 0 | 21.262 | 0 | 0 | 0 | 31.595 | 39.959 | 27.282 | 27.235 | 21.505 | 24.597 | 15.521 | 0 | 0 | 55.445 | 55.676 | 45.952 | 25.151 | 0 | 0 | 53.748 | 34.543 | [5 empty] | 0 | 4.36 | 119 | 2.0767 | 1.8988 | 0.59291 | 0.44776 | 1.451 | 69.8722
09/21/09 | 22:39 | 0 | 21.294 | 0 | 1 | 0 | 30.374 | 46.933 | 27.194 | 27.314 | 21.319 | 24.641 | 15.516 | 0 | 0 | 55.372 | 55.671 | 45.994 | 25.146 | 0 | 0 | 53.743 | 34.562 | [5 empty] | 0 | 3.06 | 120 | 2.0781 | 1.9002 | 0.59297 | 0.44776 | 1.4524 | 69.8899
09/21/09 | 22:40 | 0 | 21.375 | 0 | 1 | 0 | 29.658 | 46.757 | 27.13 | 27.299 | 21.037 | 24.673 | 15.573 | 0 | 0 | 55.403 | 55.722 | 46.025 | 25.227 | 0 | 0 | 53.797 | 34.641 | [5 empty] | 0 | 2.359 | 121 | 2.0615 | 1.8844 | 0.5923 | 0.44776 | 1.4366 | 69.6873
09/21/09 | 22:41 | 0 | 21.375 | 0 | 0 | 0 | 29.106 | 42.444 | 27.056 | 27.321 | 20.99 | 24.698 | 15.548 | 0 | 0 | 55.426 | 55.701 | 46.025 | 25.252 | 0 | 0 | 53.82 | 34.641 | [5 empty] | 0 | 1.785 | 122 | 2.0688 | 1.8913 | 0.59259 | 0.44776 | 1.4436 | 69.7765
09/21/09 | 22:42 | 1 | 21.319 | 0 | 1 | 0 | 28.905 | 38.136 | 27.025 | 27.218 | 30.879 | 24.666 | 15.566 | 0 | 0 | 55.372 | 55.671 | 45.994 | 25.171 | 0 | 0 | 53.79 | 34.586 | [5 empty] | 21.319 | 1.687 | 123 | 2.0636 | 1.8863 | 0.59238 | 0.44776 | 1.4386 | 69.7123
09/21/09 | 22:43 | 0 | 21.343 | 0 | 0 | 0 | 45.581 | 35.103 | 26.953 | 27.123 | 23.869 | 24.641 | 15.516 | 1 | 0 | 55.372 | 55.692 | 45.948 | 25.171 | 0 | 0 | 53.813 | 34.562 | [5 empty] | 0 | 18.458 | 124 | 2.0781 | 1.9002 | 0.59297 | 0.44776 | 1.4524 | 69.8899
09/21/09 | 22:44 | 0 | 21.319 | 0 | 1 | 0 | 61.69 | 33.129 | 27.025 | 27.049 | 22.304 | 24.666 | 15.516 | 0 | 0 | 55.419 | 55.692 | 45.994 | 25.22 | 0 | 0 | 53.766 | 34.61 | [5 empty] | 0 | 34.641 | 125 | 2.0781 | 1.9002 | 0.59297 | 0.44776 | 1.4524 | 69.8899
09/21/09 | 22:45 | 0 | 21.351 | 0 | 0 | 0 | 51.482 | 31.804 | 27.081 | 26.961 | 22.118 | 24.673 | 15.5 | 0 | 0 | 55.403 | 55.678 | 45.978 | 25.154 | 0 | 0 | 53.752 | 34.641 | [5 empty] | 0 | 24.521 | 126 | 2.0828 | 1.9046 | 0.59316 | 0.44776 | 1.4568 | 69.9462
09/21/09 | 22:46 | 0 | 21.343 | 1 | 1 | 0 | 41.894 | 30.999 | 27.003 | 26.904 | 30.734 | 24.688 | 15.392 | 1 | 0 | 55.372 | 55.671 | 45.971 | 25.097 | 0 | 0 | 53.722 | 34.562 | [5 empty] | 0 | 14.99 | 127 | 2.1142 | 1.9345 | 0.59444 | 0.44776 | 1.4867 | 70.3197
09/21/09 | 22:47 | 0 | 21.319 | 0 | 0 | 0 | 45.397 | 31.289 | 27.025 | 26.833 | 24.857 | 24.688 | 15.541 | 0 | 0 | 55.372 | 55.648 | 45.924 | 25.075 | 0 | 0 | 53.766 | 34.562 | [5 empty] | 0 | 18.564 | 128 | 2.0709 | 1.8933 | 0.59268 | 0.44776 | 1.4455 | 69.8014
09/21/09 | 22:48 | 0 | 21.343 | 0 | 1 | 0 | 59.94 | 35.337 | 26.953 | 26.809 | 23.099 | 24.712 | 15.418 | 1 | 0 | 55.302 | 55.648 | 45.924 | 25.171 | 0 | 0 | 53.766 | 34.562 | [5 empty] | 0 | 33.131 | 129 | 2.1067 | 1.9273 | 0.59413 | 0.44776 | 1.4795 | 70.2308
09/21/09 | 22:49 | 0 | 21.294 | 0 | 1 | 0 | 52.529 | 43.329 | 26.809 | 26.809 | 22.738 | 24.712 | 15.418 | 0 | 0 | 55.326 | 55.601 | 45.924 | 25.195 | 0 | 0 | 53.766 | 34.586 | [5 empty] | 0 | 25.72 | 130 | 2.1067 | 1.9273 | 0.59413 | 0.44776 | 1.4795 | 70.2308
09/21/09 | 22:50 | 0 | 21.319 | 0 | 0 | 0 | 44.916 | 47.255 | 26.738 | 26.809 | 29.555 | 24.737 | 15.418 | 1 | 0 | 55.302 | 55.601 | 45.901 | 25.146 | 0 | 0 | 53.722 | 34.562 | [5 empty] | 0 | 18.107 | 131 | 2.1067 | 1.9273 | 0.59413 | 0.44776 | 1.4795 | 70.2308
09/21/09 | 22:51 | 0 | 21.343 | 0 | 0 | 0 | 41.143 | 47.439 | 26.689 | 26.833 | 26.039 | 24.737 | 15.367 | 0 | 0 | 55.302 | 55.578 | 45.948 | 25.22 | 0 | 0 | 53.699 | 34.562 | [5 empty] | 0 | 14.31 | 132 | 2.1215 | 1.9414 | 0.59473 | 0.44776 | 1.4937 | 70.4045
09/21/09 | 22:52 | 0 | 21.319 | 0 | 1 | 1 | 56.599 | 45.236 | 26.664 | 26.784 | 23.268 | 24.737 | 15.443 | 1 | 0 | 55.281 | 55.601 | 45.924 | 25.146 | 0 | 0 | 53.699 | 34.538 | [5 empty] | 0 | 29.815 | 133 | 2.0994 | 1.9204 | 0.59383 | 0.44776 | 1.4726 | 70.1447
09/21/09 | 22:53 | 0 | 21.343 | 0 | 1 | 0 | 55.463 | 46.636 | 26.64 | 26.809 | 22.689 | 24.786 | 15.392 | 0 | 0 | 55.326 | 55.601 | 45.971 | 25.195 | 0 | 0 | 53.675 | 34.562 | [5 empty] | 0 | 28.654 | 0 | 2.1142 | 1.9345 | 0.59444 | 0.44776 | 1.4867 | 70.3197
09/21/09 | 22:54 | 0 | 21.343 | 0 | 0 | 0 | 46.2 | 49.409 | 26.64 | 26.784 | 27.748 | 24.81 | 15.418 | 0 | 0 | 55.326 | 55.601 | 45.948 | 25.171 | 0 | 0 | 53.699 | 34.469 | [5 empty] | 0 | 19.416 | 1 | 2.1067 | 1.9273 | 1.0419 | 0.89552 | 1.0318 | 48.9764
09/21/09 | 22:55 | 0 | 21.319 | 0 | 0 | 0 | 39.944 | 49.432 | 26.713 | 26.738 | 29.025 | 24.81 | 15.468 | 1 | 0 | 55.326 | 55.601 | 45.971 | 25.195 | 0 | 0 | 53.743 | 34.517 | [5 empty] | 0 | 13.206 | 2 | 2.0921 | 1.9135 | 1.0413 | 0.89552 | 1.0179 | 48.6557
09/21/09 | 22:56 | 0 | 21.319 | 0 | 1 | 0 | 51.727 | 46.795 | 26.76 | 26.664 | 24.183 | 24.737 | 15.443 | 0 | 0 | 55.326 | 55.601 | 45.948 | 25.097 | 0 | 0 | 53.675 | 34.562 | [5 empty] | 0 | 25.063 | 3 | 2.0994 | 1.9204 | 1.0416 | 0.89552 | 1.0249 | 48.8166
09/21/09 | 22:57 | 0 | 21.319 | 0 | 0 | 0 | 58.349 | 46.795 | 26.929 | 26.568 | 23.219 | 24.81 | 15.443 | 1 | 0 | 55.372 | 55.601 | 45.948 | 25.22 | 0 | 0 | 53.652 | 34.562 | [5 empty] | 0 | 31.781 | 4 | 2.0994 | 1.9204 | 1.0416 | 0.89552 | 1.0249 | 48.8166
09/21/09 | 22:58 | 0 | 21.343 | 0 | 1 | 0 | 48.492 | 49.547 | 27.003 | 26.544 | 22.979 | 24.81 | 15.455 | 0 | 0 | 55.335 | 55.543 | 45.936 | 25.159 | 0 | 0 | 53.552 | 34.459 | [5 empty] | 0 | 21.948 | 5 | 2.0959 | 1.9171 | 1.0415 | 0.89552 | 1.0215 | 48.7395
09/21/09 | 22:59 | 1 | 21.221 | 0 | 0 | 0 | 41.561 | 50.002 | 26.976 | 26.517 | 31.406 | 24.783 | 15.465 | 0 | 0 | 55.344 | 55.552 | 45.943 | 25.168 | 0 | 0 | 53.58 | 34.512 | [5 empty] | 0 | 32.864 | 6 | 2.109 | 1.9295 | 1.042 | 0.89552 | 1.034 | 49.0273
09/21/09 | 23:00 | 0 | 21.267 | 0 | 1 | 0 | 45.187 | 47.549 | 27.047 | 26.443 | 25.215 | 24.734 | 15.365 | 1 | 0 | 55.344 | 55.529 | 45.899 | 25.119 | 0 | 0 | 53.603 | 34.536 | [5 empty] | 0 | 27.294 | 7 | 2.109 | 1.9295 | 1.042 | 0.89552 | 1.034 | 49.0273
09/21/09 | 23:01 | 0 | 21.238 | 0 | 0 | 0 | 59.303 | 45.639 | 27.066 | 26.439 | 24.031 | 24.729 | 15.41 | 0 | 0 | 55.34 | 55.501 | 45.894 | 25.09 | 0 | 0 | 53.391 | 34.507 | [5 empty] | 0 | 22.291 | 8 | 2.1521 | 1.9705 | 1.0437 | 0.89552 | 1.075 | 49.949
09/21/09 | 23:02 | 0 | 21.213 | 0 | 1 | 0 | 53.757 | 47.474 | 27.186 | 26.463 | 23.307 | 24.705 | 15.41 | 1 | 0 | 55.363 | 55.477 | 45.871 | 25.09 | 0 | 0 | 53.367 | 34.459 | [5 empty] | 0 | 15.324 | 9 | 2.1521 | 1.9705 | 1.0437 | 0.89552 | 1.075 | 49.949
09/21/09 | 23:03 | 0 | 21.213 | 0 | 0 | 0 | 48.828 | 48.781 | 27.211 | 26.537 | 28.175 | 24.705 | 15.262 | 0 | 0 | 55.386 | 55.501 | 45.915 | 25.065 | 0 | 0 | 53.367 | 34.483 | [5 empty] | 0 | 23.204 | 10 | 2.1163 | 1.9364 | 1.0423 | 0.89552 | 1.0409 | 49.1856
09/21/09 | 23:04 | 0 | 21.191 | 0 | 0 | 0 | 41.932 | 49.792 | 27.282 | 26.608 | 28.92 | 24.776 | 15.262 | 0 | 0 | 55.386 | 55.524 | 45.871 | 25.114 | 0 | 0 | 53.344 | 34.459 | [5 empty] | 0 | 32.799 | 11 | 2.1236 | 1.9434 | 1.0426 | 0.89552 | 1.0478 | 49.3429
09/21/09 | 23:05 | 0 | 21.213 | 0 | 1 | 0 | 49.836 | 47.843 | 27.402 | 26.632 | 24.44 | 24.729 | 15.385 | 1 | 0 | 55.386 | 55.501 | 45.894 | 25.065 | 0 | 0 | 53.276 | 34.483 | [5 empty] | 0 | 25.145 | 12 | 2.0878 | 1.9093 | 1.0411 | 0.89552 | 1.0138 | 48.5586
09/21/09 | 23:06 | 0 | 21.213 | 0 | 0 | 0 | 59.527 | 45.824 | 27.547 | 26.728 | 23.621 | 24.776 | 15.36 | 0 | 0 | 55.41 | 55.524 | 45.894 | 25.114 | 0 | 0 | 53.253 | 34.459 | [5 empty] | 0 | 21.775 | 13 | 2.1017 | 1.9226 | 1.0417 | 0.89552 | 1.0271 | 48.8679
09/21/09 | 23:07 | 0 | 21.238 | 0 | 1 | 0 | 51.946 | 47.017 | 27.642 | 26.801 | 23.982 | 24.754 | 15.483 | 0 | 0 | 55.454 | 55.501 | 45.894 | 25.139 | 0 | 0 | 53.23 | 34.483 | [5 empty] | 0 | 15.365 | 14 | 2.1163 | 1.9364 | 1.0423 | 0.89552 | 1.0409 | 49.1856
09/21/09 | 23:08 | 0 | 21.213 | 0 | 0 | 0 | 48.576 | 47.658 | 27.62 | 26.801 | 29.403 | 24.776 | 15.435 | 1 | 0 | 55.41 | 55.477 | 45.894 | 25.164 | 0 | 0 | 53.162 | 34.507 | [5 empty] | 0 | 25.689 | 15 | 2.1308 | 1.9503 | 1.0429 | 0.89552 | 1.0547 | 49.4991
09/21/09 | 23:09 | 0 | 21.238 | 0 | 0 | 0 | 42.262 | 49.561 | 27.692 | 26.897 | 27.885 | 24.801 | 15.385 | 0 | 0 | 55.41 | 55.501 | 45.915 | 25.114 | 0 | 0 | 53.139 | 34.507 | [5 empty] | 0 | 31.952 | 16 | 2.1448 | 1.9636 | 1.0434 | 0.89552 | 1.068 | 49.7959
09/21/09 | 23:10 | 0 | 21.191 | 0 | 1 | 0 | 52.611 | 48.508 | 27.812 | 26.922 | 24.656 | 24.776 | 15.335 | 1 | 0 | 55.386 | 55.477 | 45.894 | 25.164 | 0 | 0 | 53.115 | 34.483 | [5 empty] | 0 | 23.937 | 17 | 2.1594 | 1.9774 | 1.044 | 0.89552 | 1.0819 | 50.1011
09/21/09 | 23:11 | 0 | 21.191 | 0 | 0 | 0 | 58.945 | 46.902 | 27.885 | 26.993 | 23.79 | 24.776 | 15.287 | 0 | 0 | 55.41 | 55.454 | 45.871 | 25.164 | 0 | 0 | 53.048 | 34.531 | [5 empty] | 0 | 20.34 | 18 | 2.1594 | 1.9774 | 1.044 | 0.89552 | 1.0819 | 50.1011
09/21/09 | 23:12 | 0 | 21.191 | 0 | 1 | 0 | 51.099 | 47.819 | 27.885 | 27.162 | 23.092 | 24.776 | 15.237 | 0 | 0 | 55.41 | 55.454 | 45.894 | 25.114 | 0 | 0 | 53.024 | 34.507 | [5 empty] | 0 | 15.218 | 19 | 2.1448 | 1.9636 | 1.0434 | 0.89552 | 1.068 | 49.7959
09/21/09 | 23:13 | 0 | 21.191 | 0 | 0 | 0 | 47.453 | 48.461 | 27.885 | 27.113 | 30.222 | 24.729 | 15.237 | 0 | 0 | 55.41 | 55.477 | 45.894 | 25.09 | 0 | 0 | 52.954 | 34.531 | [5 empty] | 0 | 27.78 | 20 | 2.1448 | 1.9636 | 1.0434 | 0.89552 | 1.068 | 49.7959
09/21/09 | 23:14 | 0 | 21.191 | 0 | 0 | 0 | 42.451 | 49.95 | 27.91 | 27.233 | 26.583 | 24.754 | 15.287 | 1 | 0 | 55.41 | 55.477 | 45.915 | 25.139 | 0 | 0 | 52.954 | 34.531 | [5 empty] | 0 | 30.918 | 21 | 2.1763 | 1.9935 | 1.0447 | 0.89552 | 1.0979 | 50.45
09/21/09 | 23:15 | 0 | 21.213 | 0 | 1 | 0 | 55.111 | 48.576 | 27.956 | 27.331 | 24.44 | 24.776 | 15.287 | 0 | 0 | 55.41 | 55.477 | 45.894 | 25.139 | 0 | 0 | 52.887 | 34.507 | [5 empty] | 0 | 23.533 | 22 | 2.1594 | 1.9774 | 1.044 | 0.89552 | 1.0819 | 50.1011
09/21/09 | 23:16 | 0 | 21.181 | 0 | 0 | 0 | 58.288 | 47.306 | 27.949 | 27.37 | 23.445 | 24.722 | 15.179 | 1 | 0 | 55.379 | 55.424 | 45.864 | 25.132 | 0 | 0 | 52.81 | 34.476 | [5 empty] | 21.206 | 19.841 | 23 | 2.169 | 1.9865 | 1.0444 | 0.89552 | 1.091 | 50.3003
09/21/09 | 23:17 | 0 | 21.238 | 0 | 1 | 0 | 50.984 | 48.277 | 28.03 | 27.451 | 23.138 | 24.754 | 15.237 | 0 | 0 | 55.41 | 55.431 | 45.894 | 25.139 | 0 | 0 | 52.84 | 34.483 | [5 empty] | 0 | 15.608 | 24 | 2.194 | 2.0103 | 1.0454 | 0.89552 | 1.1148 | 50.8111
09/21/09 | 23:18 | 1 | 21.206 | 0 | 0 | 0 | 47.285 | 48.935 | 27.9 | 27.444 | 30.84 | 24.744 | 15.204 | 0 | 0 | 55.412 | 55.435 | 45.896 | 25.119 | 0 | 0 | 52.868 | 34.488 | [5 empty] | 0 | 28.068 | 25 | 2.199 | 2.015 | 1.0456 | 0.89552 | 1.1195 | 50.9107
09/21/09 | 23:19 | 0 | 21.194 | 0 | 0 | 0 | 43.135 | 50.116 | 27.912 | 27.527 | 26.539 | 24.685 | 15.118 | 0 | 0 | 55.412 | 55.435 | 45.896 | 25.144 | 0 | 0 | 52.821 | 34.512 | [5 empty] | 0 | 28.594 | 26 | 2.2159 | 2.0311 | 1.0463 | 0.89552 | 1.1356 | 51.2472
09/21/09 | 23:20 | 0 | 21.226 | 0 | 1 | 0 | 55.627 | 48.541 | 28.042 | 27.559 | 23.945 | 24.742 | 15.101 | 1 | 0 | 55.442 | 55.466 | 45.882 | 25.176 | 0 | 0 | 52.875 | 34.519 | [5 empty] | 0 | 22.286 | 27 | 2.2138 | 2.0292 | 1.0462 | 0.89552 | 1.1336 | 51.2068
09/21/09 | 23:21 | 0 | 21.218 | 0 | 0 | 0 | 56.17 | 47.388 | 28.081 | 27.576 | 23.047 | 24.732 | 15.043 | 0 | 0 | 55.389 | 55.459 | 45.873 | 25.19 | 0 | 0 | 52.798 | 34.512 | [5 empty] | 0 | 17.517 | 28 | 2.2086 | 2.0242 | 1.046 | 0.89552 | 1.1287 | 51.1028
09/21/09 | 23:22 | 0 | 21.226 | 0 | 1 | 0 | 49.894 | 48.174 | 28.064 | 27.608 | 22.741 | 24.717 | 15.05 | 0 | 0 | 55.398 | 55.442 | 45.882 | 25.198 | 0 | 0 | 52.852 | 34.543 | [5 empty] | 0 | 16.617 | 29 | 2.2013 | 2.0173 | 1.0457 | 0.89552 | 1.1217 | 50.9574
09/21/09 | 23:23 | 0 | 21.218 | 0 | 0 | 0 | 45.14 | 49.222 | 27.986 | 27.623 | 31.816 | 24.732 | 15.068 | 0 | 0 | 55.389 | 55.412 | 45.873 | 25.119 | 0 | 0 | 52.821 | 34.512 | [5 empty] | 0 | 30.471 | 30 | 2.2063 | 2.022 | 1.0459 | 0.89552 | 1.1264 | 51.0564
09/21/09 | 23:24 | 0 | 21.218 | 0 | 0 | 0 | 44.24 | 50.254 | 28.01 | 27.623 | 26.009 | 24.71 | 15.093 | 1 | 0 | 55.389 | 55.412 | 45.873 | 25.119 | 0 | 0 | 52.798 | 34.536 | [5 empty] | 0 | 28.498 | 31 | 2.2013 | 2.0173 | 1.0457 | 0.89552 | 1.1217 | 50.9574
09/21/09 | 23:25 | 0 | 21.25 | 0 | 1 | 0 | 58.126 | 48.587 | 28.064 | 27.655 | 24.259 | 24.764 | 15.076 | 0 | 0 | 55.419 | 55.442 | 45.927 | 25.176 | 0 | 0 | 52.807 | 34.589 | [5 empty] | 0 | 23.338 | 32 | 2.2159 | 2.0311 | 1.0463 | 0.89552 | 1.1356 | 51.2472
09/21/09 | 23:26 | 0 | 21.218 | 0 | 0 | 0 | 56.17 | 47.731 | 28.081 | 27.672 | 23.239 | 24.685 | 15.093 | 1 | 0 | 55.389 | 55.412 | 45.896 | 25.166 | 0 | 0 | 52.798 | 34.557 | [5 empty] | 0 | 22.789 | 33 | 2.2232 | 2.038 | 1.0466 | 0.89552 | 1.1425 | 51.3906
09/21/09 | 23:27 | 0 | 21.194 | 0 | 0 | 0 | 51.01 | 48.191 | 28.032 | 27.672 | 23.072 | 24.685 | 15.043 | 0 | 0 | 55.389 | 55.389 | 45.896 | 25.07 | 0 | 0 | 52.754 | 34.536 | [5 empty] | 0 | 20.544 | 34 | 2.2013 | 2.0173 | 1.0457 | 0.89552 | 1.1217 | 50.9574
09/21/09 | 23:28 | 0 | 21.194 | 0 | 0 | 0 | 50.436 | 48.053 | 27.986 | 27.647 | 22.998 | 24.685 | 15.018 | 0 | 0 | 55.389 | 55.389 | 45.896 | 25.144 | 0 | 0 | 52.754 | 34.557 | [5 empty] | 0 | 15.462 | 35 | 2.2013 | 2.0173 | 1.0457 | 0.89552 | 1.1217 | 50.9574
09/21/09 | 23:29 | 0 | 21.194 | 0 | 1 | 0 | 48.191 | 48.328 | 28.01 | 27.647 | 30.658 | 24.685 | 15.093 | 0 | 0 | 55.368 | 55.389 | 45.852 | 25.144 | 0 | 0 | 52.754 | 34.536 | [5 empty] | 0 | 25.149 | 36 | 2.2371 | 2.0513 | 1.0472 | 0.89552 | 1.1558 | 51.6634
09/21/09 | 23:30 | 0 | 21.172 | 0 | 0 | 0 | 43.183 | 49.451 | 27.961 | 27.721 | 25.818 | 24.685 | 15.093 | 0 | 0 | 55.368 | 55.389 | 45.852 | 25.119 | 0 | 0 | 52.73 | 34.512 | [5 empty] | 0 | 27.399 | 37 | 2.2034 | 2.0192 | 1.0458 | 0.89552 | 1.1237 | 50.9982
09/21/09 | 23:31 | 0 | 21.218 | 0 | 1 | 0 | 52.821 | 48.328 | 28.13 | 27.672 | 23.481 | 24.685 | 14.97 | 1 | 0 | 55.389 | 55.368 | 45.873 | 25.095 | 0 | 0 | 52.707 | 34.488 | [5 empty] | 0 | 22.399 | 38 | 2.2232 | 2.038 | 1.0466 | 0.89552 | 1.1425 | 51.3906
09/21/09 | 23:32 | 0 | 21.186 | 0 | 0 | 0 | 55.039 | 46.783 | 28.194 | 27.64 | 22.486 | 24.678 | 15.086 | 0 | 0 | 55.358 | 55.337 | 45.843 | 25.112 | 0 | 0 | 52.63 | 34.433 | [5 empty] | 0 | 19.578 | 39 | 2.2371 | 2.0513 | 1.0472 | 0.89552 | 1.1558 | 51.6634
09/21/09 | 23:33 | 0 | 21.194 | 0 | 0 | 0 | 50.046 | 46.837 | 28.297 | 27.647 | 22.253 | 24.71 | 15.018 | 0 | 0 | 55.389 | 55.344 | 45.873 | 25.144 | 0 | 0 | 52.639 | 34.488 | [5 empty] | 0 | 15.089 | 40 | 2.2467 | 2.0604 | 1.0476 | 0.89552 | 1.1649 | 51.849
09/21/09 | 23:34 | 0 | 21.218 | 0 | 0 | 0 | 47.25 | 47.273 | 28.322 | 27.672 | 30.634 | 24.71 | 14.97 | 0 | 0 | 55.389 | 55.389 | 45.829 | 25.144 | 0 | 0 | 52.66 | 34.512 | [5 empty] | 0 | 26.115 | 41 | 2.254 | 2.0674 | 1.0479 | 0.89552 | 1.1718 | 51.9886
09/21/09 | 23:35 | 0 | 21.14 | 0 | 1 | 0 | 42.705 | 49.192 | 28.243 | 27.616 | 25.134 | 24.629 | 14.937 | 0 | 0 | 55.358 | 55.314 | 45.822 | 25.087 | 0 | 0 | 52.63 | 34.457 | [5 empty] | 0 | 29.415 | 42 | 2.2444 | 2.0582 | 1.0475 | 0.89552 | 1.1627 | 51.8042
09/21/09 | 23:36 | 0 | 21.162 | 0 | 0 | 0 | 53.731 | 49.306 | 28.219 | 27.616 | 23.111 | 24.604 | 14.912 | 1 | 0 | 55.358 | 55.337 | 45.843 | 25.063 | 0 | 0 | 52.562 | 34.505 | [5 empty] | 0 | 24.206 | 43 | 2.2299 | 2.0444 | 1.0469 | 0.89552 | 1.1489 | 51.5218
09/21/09 | 23:37 | 0 | 21.218 | 0 | 1 | 0 | 57.087 | 47.754 | 28.275 | 27.672 | 22.469 | 24.661 | 14.945 | 0 | 0 | 55.344 | 55.344 | 45.829 | 25.095 | 0 | 0 | 52.592 | 34.536 | [5 empty] | 0 | 23.43 | 44 | 2.2377 | 2.0519 | 1.0472 | 0.89552 | 1.1563 | 51.6747
09/21/09 | 23:38 | 0 | 21.194 | 0 | 0 | 0 | 51.927 | 47.18 | 28.202 | 27.721 | 22.734 | 24.71 | 14.995 | 1 | 0 | 55.309 | 55.309 | 45.794 | 25.132 | 0 | 0 | 52.557 | 34.524 | [5 empty] | 0 | 23.159 | 45 | 2.2377 | 2.0519 | 1.0472 | 0.89552 | 1.1563 | 51.6747
09/21/09 | 23:39 | 0 | 21.191 | 0 | 0 | 0 | 51.099 | 46.902 | 28.199 | 27.669 | 22.106 | 24.634 | 14.968 | 0 | 0 | 55.295 | 55.319 | 45.803 | 25.139 | 0 | 0 | 52.52 | 34.531 | [5 empty] | 0 | 17.282 | 46 | 2.2377 | 2.0519 | 1.0472 | 0.89552 | 1.1563 | 51.6747
09/21/09 | 23:40 | 0 | 21.191 | 0 | 0 | 0 | 50.779 | 46.767 | 28.103 | 27.62 | 22.057 | 24.634 | 14.968 | 0 | 0 | 55.342 | 55.295 | 45.78 | 25.068 | 0 | 0 | 52.52 | 34.51 | [5 empty] | 0 | 19.663 | 47 | 2.2453 | 2.0591 | 1.0475 | 0.89552 | 1.1635 | 51.821
09/21/09 | 23:41 | 0 | 21.167 | 0 | 0 | 0 | 45 | 47.362 | 28.128 | 27.718 | 32.84 | 24.634 | 14.968 | 0 | 0 | 55.295 | 55.295 | 45.803 | 25.139 | 0 | 0 | 52.476 | 34.51 | [5 empty] | 0 | 30.103 | 48 | 2.2671 | 2.0798 | 1.0484 | 0.89552 | 1.1843 | 52.2375
09/21/09 | 23:42 | 0 | 21.167 | 0 | 1 | 0 | 47.453 | 48.095 | 28.128 | 27.79 | 24.658 | 24.609 | 14.942 | 0 | 0 | 55.295 | 55.295 | 45.803 | 25.092 | 0 | 0 | 52.499 | 34.486 | [5 empty] | 0 | 25.167 | 49 | 2.2555 | 2.0687 | 1.0479 | 0.89552 | 1.1732 | 52.0164
09/21/09 | 23:43 | 0 | 21.145 | 0 | 0 | 0 | 57.893 | 46.996 | 28.295 | 27.79 | 23.621 | 24.585 | 14.867 | 1 | 0 | 55.272 | 55.272 | 45.803 | 25.117 | 0 | 0 | 52.499 | 34.531 | [5 empty] | 0 | 22.575 | 50 | 2.2453 | 2.0591 | 1.0475 | 0.89552 | 1.1635 | 51.821
09/21/09 | 23:44 | 0 | 21.11 | 0 | 1 | 0 | 52.971 | 46.344 | 28.358 | 27.804 | 22.626 | 24.624 | 14.907 | 0 | 0 | 55.239 | 55.239 | 45.747 | 25.034 | 0 | 0 | 52.466 | 34.476 | [5 empty] | 21.157 | 18.77 | 51 | 2.2555 | 2.0687 | 1.0479 | 0.89552 | 1.1732 | 52.0164
09/21/09 | 23:45 | 0 | 21.145 | 0 | 0 | 0 | 50.389 | 46.26 | 28.295 | 27.814 | 22.273 | 24.634 | 14.942 | 0 | 0 | 55.272 | 55.249 | 45.78 | 25.092 | 0 | 0 | 52.499 | 34.531 | [5 empty] | 0 | 16.701 | 52 | 2.2453 | 2.0591 | 1.0475 | 0.89552 | 1.1635 | 51.821
09/21/09 | 23:46 | 1 | 21.157 | 0 | 0 | 0 | 46.55 | 46.87 | 28.26 | 27.78 | 31.416 | 24.575 | 14.907 | 0 | 0 | 55.239 | 55.239 | 45.794 | 25.105 | 0 | 0 | 52.487 | 34.522 | [5 empty] | 0 | 28.689 | 53 | 2.2671 | 2.0798 | 1.0484 | 0.89552 | 1.1843 | 52.2375
09/21/09 | 23:47 | 0 | 21.191 | 0 | 1 | 0 | 44.564 | 48.464 | 28.224 | 27.863 | 25.428 | 24.585 | 14.942 | 1 | 0 | 55.272 | 55.272 | 45.803 | 25.092 | 0 | 0 | 52.52 | 34.531 | [5 empty] | 0 | 26.517 | 54 | 2.2598 | 2.0729 | 1.0481 | 0.89552 | 1.1774 | 52.0996
09/21/09 | 23:48 | 0 | 21.167 | 0 | 0 | 0 | 56.503 | 47.913 | 28.199 | 27.814 | 23.526 | 24.609 | 14.867 | 0 | 0 | 55.272 | 55.249 | 45.78 | 25.117 | 0 | 0 | 52.499 | 34.51 | [5 empty] | 0 | 21.929 | 55 | 2.2453 | 2.0591 | 1.0475 | 0.89552 | 1.1635 | 51.821
09/21/09 | 23:49 | 0 | 21.167 | 0 | 1 | 0 | 54.331 | 47.271 | 28.248 | 27.814 | 22.371 | 24.634 | 14.892 | 0 | 0 | 55.249 | 55.228 | 45.78 | 25.117 | 0 | 0 | 52.476 | 34.462 | [5 empty] | 0 | 16.141 | 56 | 2.2628 | 2.0757 | 1.0482 | 0.89552 | 1.1801 | 52.1549
09/21/09 | 23:50 | 0 | 21.167 | 0 | 0 | 0 | 49.768 | 47.591 | 28.128 | 27.839 | 22.177 | 24.609 | 14.942 | 0 | 0 | 55.228 | 55.249 | 45.756 | 25.139 | 0 | 0 | 52.452 | 34.462 | [5 empty] | 0 | 19.821 | 57 | 2.2913 | 2.1028 | 1.0494 | 0.89552 | 1.2073 | 52.6892
09/21/09 | 23:51 | 0 | 21.132 | 0 | 0 | 0 | 43.992 | 48.821 | 28.02 | 27.851 | 32.665 | 24.575 | 14.882 | 1 | 0 | 55.195 | 55.195 | 45.747 | 25.058 | 0 | 0 | 52.42 | 34.404 | [5 empty] | 0 | 28.662 | 58 | 2.284 | 2.0959 | 1.0491 | 0.89552 | 1.2003 | 52.5541
09/21/09 | 23:52 | 0 | 21.11 | 0 | 1 | 0 | 47.696 | 49.211 | 27.924 | 27.875 | 25.227 | 24.575 | 14.784 | 0 | 0 | 55.195 | 55.216 | 45.747 | 25.058 | 0 | 0 | 52.396 | 34.452 | [5 empty] | 0 | 24.706 | 59 | 2.2913 | 2.1028 | 1.0494 | 0.89552 | 1.2073 | 52.6892
09/21/09 | 23:53 | 0 | 21.132 | 0 | 0 | 0 | 56.537 | 47.766 | 27.924 | 27.875 | 23.732 | 24.575 | 14.809 | 1 | 0 | 55.216 | 55.195 | 45.724 | 25.009 | 0 | 0 | 52.373 | 34.452 | [5 empty] | 0 | 22.576 | 60 | 2.2773 | 2.0895 | 1.0488 | 0.89552 | 1.194 | 52.4291
09/21/09 | 23:54 | 0 | 21.132 | 0 | 1 | 0 | 52.557 | 47.924 | 27.924 | 27.851 | 22.407 | 24.6 | 14.784 | 0 | 0 | 55.195 | 55.148 | 45.747 | 25.034 | 0 | 0 | 52.396 | 34.476 | [5 empty] | 0 | 22.205 | 61 | 2.2986 | 2.1097 | 1.0497 | 0.89552 | 1.2142 | 52.8233
09/21/09 | 23:55 | 0 | 21.157 | 0 | 0 | 0 | 50.38 | 48.2 | 27.851 | 27.804 | 22.481 | 24.551 | 14.832 | 0 | 0 | 55.195 | 55.195 | 45.724 | 25.058 | 0 | 0 | 52.373 | 34.476 | [5 empty] | 0 | 21.979 | 62 | 2.2986 | 2.1097 | 1.0497 | 0.89552 | 1.2142 | 52.8233
09/21/09 | 23:56 | 0 | 21.157 | 0 | 0 | 0 | 50.034 | 48.039 | 27.78 | 27.829 | 22.094 | 24.6 | 14.759 | 0 | 0 | 55.216 | 55.172 | 45.724 | 25.058 | 0 | 0 | 52.35 | 34.476 | [5 empty] | 0 | 21.752 | 63 | 2.2986 | 2.1097 | 1.0497 | 0.89552 | 1.2142 | 52.8233
09/21/09 | 23:57 | 0 | 21.132 | 0 | 0 | 0 | 49.759 | 47.857 | 27.78 | 27.78 | 21.564 | 24.575 | 14.759 | 0 | 0 | 55.216 | 55.148 | 45.724 | 25.105 | 0 | 0 | 52.35 | 34.452 | [5 empty] | 0 | 21.089 | 64 | 2.2575 | 2.0707 | 1.0489 | 0.89552 | 1.1752 | 52.0552
09/21/09 | 23:58 | 0 | 21.11 | 0 | 0 | 0 | 49.507 | 47.649 | 27.804 | 27.755 | 21.638 | 24.6 | 14.759 | 0 | 0 | 55.195 | 55.151 | 45.726 | 25.105 | 0 | 0 | 52.329 | 34.428 | [5 empty] | 1112.0953 | 16.1774 | 65 | 1.6504 | 1.4935 | 1.048 | 0.89552 | 0.59802 | 36.2357
09/21/09 | 23:59 | 0 | 21.15 | 0 | 0 | 0 | 49.18 | 47.439 | 27.846 | 27.701 | 22.4 | 24.546 | 14.824 | 0 | 0 | 55.188 | 55.144 | 45.719 | 25.1 | 0 | 0 | 52.322 | 34.445 | [5 empty] | 0 | 0 | 66 | 6.5964 | 6.195 | 1.0234 | 0.89552 | 5.2995 | 80.3389
09/22/09 | 0:00 | 0 | 21.128 | 0 | 0 | 0 | 48.79 | 47.255 | 27.797 | 27.701 | 21.775 | 24.592 | 14.9 | 1 | 0 | 55.144 | 55.188 | 45.719 | 25.122 | 0 | 0 | 52.368 | 34.469 | [5 empty] | #REF! | #VALUE! | 0 | #VALUE! | #VALUE! | 1.2238 | 0.89552 | #VALUE! | #VALUE!
09/21/09 | 1440 | 52 | 21.3864 | 0.18 | 848 | 13 | 43.9473 |  |  | 27.7699 | 23.6461 | 24.1418 | 16.985 | 272 | 3 |  |  |  | 24.7436 | 3 | 0 |  |  | 11.883 | 1:05 | 22.464 | 13:07 | 10.581 | #REF!
|  | 1 | [18 empty] | 0 | [10 empty] | #VALUE! | #VALUE! |  | 14 | #VALUE! | #VALUE!