## Therm118
Windmill Logger - THERMAL2.IMS
File opened at 00:00:01 Tue 01 Jun 2010
File closed at 00:00:01 Wed 02 Jun 2010
Date | Time | Boiler_Gas | Gas_MeterT | Boiler_Elec | Boiler_Flow | Boiler_Heat | Boiler_FlowT | Rads_In | Rads_Out | Boiler_Retur | Flue_Gas | Kitchen | Outside | Rain_Gauge | DHW_Coil_Hea | DHW_Coil_In | DHW_Cylinder | DHW_Coil_Out | DHW_Ambient | DHW_Flow | DHW_Heat | DHW_Out | DHW_In | OT min | t OT min | OT max | t OT max | T swing | Wtd._Meter_T | Delta T | Time Interval | T.H. Plus | W.H.L + | Total Heat | Water Ht. | Gain + | Gain + %
Days | Secs | cubic_feet | Celsius | kWh | litres | kWh | Celsius | Celsius | Celsius | Celsius | Celsius | Celsius | Celsius | events | kWh | Celsius | Celsius | Celsius | Celsius | litres | kWh | Celsius | Celsius | Celsius | hh:mm:ss | Celsius | hh:mm:ss | Kelvin | Celsius |  | Minutes | kW | kW | kW | kW | kW | %
2010-01-06 | 0:00 | 0 | 19.709 | 0 | 2 | 0 | 37.045 | 34.062 | 28.824 | 28.753 | 18.276 | 24.055 | 11.41 | 1 | 0 | 53.575 | 52.863 | 42.544 | 22.611 | 0 | 0 | 51.556 | 31.86 | [5 empty] | 0 | 8.292 | 0 | 3.2738 | 3.0367 | 0.19366 | 0 | 3.0367 | 92.7578
2010-01-06 | 0:01 | 1 | 19.674 | 0 | 1 | 0 | 31.826 | 41.171 | 28.79 | 28.694 | 26.671 | 24.07 | 11.35 | 0 | 0 | 53.563 | 52.831 | 42.487 | 22.577 | 0 | 0 | 51.547 | 31.801 | [5 empty] | 19.674 | 3.132 | 1 | 3.2913 | 3.0533 | 6.861 | 6.6667 | -3.6133 | -109.7855
2010-01-06 | 0:02 | 0 | 19.674 | 0 | 2 | 0 | 44.226 | 36.143 | 28.765 | 28.694 | 22.841 | 24.07 | 11.35 | 1 | 0 | 53.563 | 52.831 | 42.511 | 22.577 | 0 | 0 | 51.547 | 31.826 | [5 empty] | 0 | 15.532 | 2 | 3.2913 | 3.0533 | 6.861 | 6.6667 | -3.6133 | -109.7855
2010-01-06 | 0:03 | 0 | 19.649 | 0 | 2 | 0 | 35.93 | 34.804 | 28.79 | 28.694 | 18.067 | 24.094 | 11.327 | 0 | 0 | 53.563 | 52.807 | 42.487 | 22.503 | 0 | 0 | 51.547 | 31.85 | [5 empty] | 0 | 7.236 | 3 | 3.298 | 3.0597 | 6.8613 | 6.6667 | -3.607 | -109.3695
2010-01-06 | 0:04 | 0 | 19.699 | 0 | 2 | 0 | 31.875 | 41.006 | 28.79 | 28.694 | 27.875 | 24.07 | 11.35 | 0 | 0 | 53.542 | 52.807 | 42.487 | 22.577 | 0 | 0 | 51.547 | 31.875 | [5 empty] | 0 | 3.181 | 4 | 3.2913 | 3.0533 | 6.861 | 6.6667 | -3.6133 | -109.7855
2010-01-06 | 0:05 | 0 | 19.674 | 0 | 1 | 0 | 43.92 | 35.39 | 28.79 | 28.719 | 21.083 | 24.141 | 11.327 | 1 | 0 | 53.519 | 52.807 | 42.511 | 22.601 | 0 | 0 | 51.547 | 31.921 | [5 empty] | 0 | 15.201 | 5 | 3.298 | 3.0597 | 6.8613 | 6.6667 | -3.607 | -109.3695
2010-01-06 | 0:06 | 0 | 19.674 | 0 | 2 | 0 | 34.921 | 35.93 | 28.79 | 28.694 | 16.908 | 24.094 | 11.375 | 1 | 0 | 53.519 | 52.807 | 42.487 | 22.577 | 0 | 0 | 51.524 | 31.875 | [5 empty] | 0 | 6.227 | 6 | 3.284 | 3.0464 | 6.8607 | 6.6667 | -3.6203 | -110.2395
2010-01-06 | 0:07 | 0 | 19.674 | 0 | 2 | 0 | 32.759 | 40.466 | 28.765 | 28.719 | 28.14 | 24.116 | 11.375 | 0 | 0 | 53.542 | 52.784 | 42.487 | 22.577 | 0 | 0 | 51.524 | 31.899 | [5 empty] | 0 | 4.04 | 7 | 3.284 | 3.0464 | 6.8607 | 6.6667 | -3.6203 | -110.2395
2010-01-06 | 0:08 | 0 | 19.674 | 0 | 2 | 1 | 42.418 | 34.663 | 28.765 | 28.743 | 20.649 | 24.141 | 11.35 | 1 | 0 | 53.519 | 52.784 | 42.511 | 22.528 | 0 | 0 | 51.5 | 31.875 | [5 empty] | 0 | 13.675 | 8 | 3.2913 | 3.0533 | 6.861 | 6.6667 | -3.6133 | -109.7855
2010-01-06 | 0:09 | 0 | 19.674 | 0 | 1 | 0 | 33.933 | 37.129 | 28.79 | 28.719 | 17.944 | 24.215 | 11.35 | 0 | 0 | 53.496 | 52.784 | 42.463 | 22.552 | 0 | 0 | 51.5 | 31.826 | [5 empty] | 0 | 5.214 | 0 | 3.2913 | 3.0533 | 6.861 | 6.6667 | -3.6133 | -109.7855
2010-01-06 | 0:10 | 0 | 19.649 | 0 | 2 | 0 | 35.344 | 39.385 | 28.815 | 28.719 | 28.694 | 24.239 | 11.302 | 0 | 0 | 53.472 | 52.784 | 42.463 | 22.552 | 0 | 0 | 51.524 | 31.826 | [5 empty] | 0 | 6.625 | 1 | 3.3053 | 3.0666 | 1.3949 | 1.2 | 1.8666 | 56.4739
2010-01-06 | 0:11 | 0 | 19.674 | 0 | 2 | 0 | 41.291 | 33.957 | 28.79 | 28.694 | 20.214 | 24.239 | 11.202 | 1 | 0 | 53.498 | 52.763 | 42.465 | 22.503 | 0 | 0 | 51.503 | 31.875 | [5 empty] | 0 | 12.597 | 2 | 3.3344 | 3.0943 | 1.3961 | 1.2 | 1.8943 | 56.8108
2010-01-06 | 0:12 | 0 | 19.674 | 0 | 1 | 0 | 33.395 | 38.94 | 28.768 | 28.743 | 17.205 | 24.264 | 11.227 | 0 | 0 | 53.498 | 52.74 | 42.489 | 22.528 | 0 | 0 | 51.479 | 31.899 | [5 empty] | 0 | 4.652 | 3 | 3.3271 | 3.0874 | 1.3958 | 1.2 | 1.8874 | 56.7271
2010-01-06 | 0:13 | 0 | 19.699 | 0 | 2 | 0 | 38.023 | 38.775 | 28.79 | 28.694 | 27.275 | 24.215 | 11.202 | 1 | 0 | 53.498 | 52.74 | 42.489 | 22.577 | 0 | 0 | 51.456 | 31.899 | [5 empty] | 0 | 9.329 | 4 | 3.3344 | 3.0943 | 1.3961 | 1.2 | 1.8943 | 56.8108
2010-01-06 | 0:14 | 0 | 19.674 | 0 | 2 | 0 | 39.81 | 33.677 | 28.815 | 28.719 | 20.141 | 24.264 | 11.176 | 0 | 0 | 53.475 | 52.74 | 42.465 | 22.552 | 0 | 0 | 51.411 | 31.875 | [5 empty] | 0 | 11.091 | 5 | 3.3419 | 3.1015 | 1.3964 | 1.2 | 1.9015 | 56.8974
2010-01-06 | 0:15 | 0 | 19.699 | 0 | 2 | 0 | 32.783 | 40.069 | 28.79 | 28.719 | 24.31 | 24.239 | 11.129 | 1 | 0 | 53.475 | 52.74 | 42.489 | 22.552 | 0 | 0 | 51.388 | 31.875 | [5 empty] | 0 | 4.064 | 6 | 3.3556 | 3.1145 | 1.397 | 1.2 | 1.9145 | 57.0531
2010-01-06 | 0:16 | 1 | 19.674 | 0 | 1 | 0 | 41.525 | 37.858 | 28.79 | 28.768 | 24.43 | 24.264 | 11.104 | 0 | 0 | 53.475 | 52.74 | 42.489 | 22.552 | 0 | 0 | 51.365 | 31.85 | [5 empty] | 19.674 | 12.757 | 7 | 3.3629 | 3.1214 | 1.3973 | 1.2 | 1.9214 | 57.1353
2010-01-06 | 0:17 | 0 | 19.674 | 0 | 2 | 0 | 37.296 | 33.888 | 28.768 | 28.743 | 18.439 | 24.335 | 11.104 | 1 | 0 | 53.475 | 52.719 | 42.465 | 22.552 | 0 | 0 | 51.365 | 31.826 | [5 empty] | 0 | 8.553 | 8 | 3.3629 | 3.1214 | 1.3973 | 1.2 | 1.9214 | 57.1353
2010-01-06 | 0:18 | 0 | 19.674 | 1 | 2 | 0 | 31.924 | 40.609 | 28.79 | 28.743 | 26.431 | 24.31 | 11.053 | 0 | 0 | 53.451 | 52.719 | 42.465 | 22.528 | 0 | 0 | 51.365 | 31.801 | [5 empty] | 0 | 3.181 | 9 | 3.3778 | 3.1355 | 1.3979 | 1.2 | 1.9355 | 57.3021
2010-01-06 | 0:19 | 0 | 19.674 | 0 | 2 | 0 | 43.757 | 36.191 | 28.79 | 28.694 | 23.371 | 24.264 | 11.053 | 0 | 0 | 53.451 | 52.719 | 42.465 | 22.577 | 0 | 0 | 51.341 | 31.826 | [5 empty] | 0 | 15.063 | 10 | 3.3778 | 3.1355 | 1.3979 | 1.2 | 1.9355 | 57.3021
2010-01-06 | 0:20 | 0 | 19.674 | 0 | 1 | 0 | 36.308 | 34.404 | 28.839 | 28.743 | 18.045 | 24.31 | 11.028 | 1 | 0 | 53.428 | 52.695 | 42.442 | 22.577 | 0 | 0 | 51.318 | 31.875 | [5 empty] | 0 | 7.565 | 11 | 3.385 | 3.1424 | 1.3982 | 1.2 | 1.9424 | 57.3832
2010-01-06 | 0:21 | 0 | 19.674 | 0 | 2 | 0 | 31.779 | 41.009 | 28.743 | 28.743 | 27.13 | 24.31 | 10.955 | 0 | 0 | 53.451 | 52.695 | 42.442 | 22.552 | 0 | 0 | 51.365 | 31.85 | [5 empty] | 0 | 3.036 | 12 | 3.4063 | 3.1627 | 1.399 | 1.2 | 1.9627 | 57.6183
2010-01-06 | 0:22 | 0 | 19.674 | 0 | 2 | 0 | 44.369 | 35.462 | 28.815 | 28.719 | 22.143 | 24.31 | 10.955 | 1 | 0 | 53.451 | 52.695 | 42.465 | 22.552 | 0 | 0 | 51.341 | 31.85 | [5 empty] | 0 | 15.65 | 13 | 3.4063 | 3.1627 | 1.399 | 1.2 | 1.9627 | 57.6183
2010-01-06 | 0:23 | 0 | 19.674 | 0 | 2 | 0 | 35.438 | 35.675 | 28.815 | 28.768 | 17.771 | 24.359 | 10.93 | 0 | 0 | 53.405 | 52.695 | 42.442 | 22.552 | 0 | 0 | 51.295 | 31.826 | [5 empty] | 0 | 6.67 | 14 | 3.4136 | 3.1696 | 1.3993 | 1.2 | 1.9696 | 57.6982
2010-01-06 | 0:24 | 0 | 19.674 | 0 | 1 | 0 | 32.333 | 40.844 | 28.815 | 28.79 | 27.804 | 24.335 | 10.905 | 0 | 0 | 53.428 | 52.672 | 42.465 | 22.577 | 0 | 0 | 51.295 | 31.801 | [5 empty] | 0 | 3.543 | 15 | 3.4209 | 3.1765 | 1.3996 | 1.2 | 1.9765 | 57.7777
2010-01-06 | 0:25 | 0 | 19.649 | 0 | 2 | 0 | 43.571 | 34.852 | 28.79 | 28.719 | 20.77 | 24.215 | 10.832 | 1 | 0 | 53.428 | 52.672 | 42.465 | 22.503 | 0 | 0 | 51.318 | 31.826 | [5 empty] | 0 | 14.852 | 16 | 3.4421 | 3.1967 | 1.4005 | 1.2 | 1.9967 | 58.0079
2010-01-06 | 0:26 | 0 | 19.674 | 0 | 2 | 0 | 34.569 | 36.942 | 28.839 | 28.79 | 17.228 | 24.335 | 10.905 | 1 | 0 | 53.405 | 52.695 | 42.442 | 22.552 | 0 | 0 | 51.341 | 31.85 | [5 empty] | 0 | 5.779 | 17 | 3.4209 | 3.1765 | 1.3996 | 1.2 | 1.9765 | 57.7777
2010-01-06 | 0:27 | 0 | 19.674 | 0 | 2 | 0 | 33.981 | 40.069 | 28.864 | 28.768 | 28.069 | 24.335 | 10.905 | 0 | 0 | 53.381 | 52.672 | 42.418 | 22.503 | 0 | 0 | 51.341 | 31.85 | [5 empty] | 0 | 5.213 | 18 | 3.4209 | 3.1765 | 1.3996 | 1.2 | 1.9765 | 57.7777
2010-01-06 | 0:28 | 0 | 19.674 | 0 | 1 | 0 | 42.348 | 34.263 | 28.864 | 28.768 | 20.239 | 24.335 | 10.882 | 1 | 0 | 53.381 | 52.672 | 42.372 | 22.577 | 0 | 0 | 51.365 | 31.875 | [5 empty] | 0 | 13.58 | 19 | 3.4276 | 3.1829 | 1.3999 | 1.2 | 1.9829 | 57.8505
2010-01-06 | 0:29 | 0 | 19.649 | 0 | 2 | 0 | 33.818 | 38.471 | 28.839 | 28.839 | 16.931 | 24.31 | 10.882 | 0 | 0 | 53.381 | 52.649 | 42.465 | 22.528 | 0 | 0 | 51.341 | 31.899 | [5 empty] | 0 | 4.979 | 20 | 3.4276 | 3.1829 | 1.3999 | 1.2 | 1.9829 | 57.8505
2010-01-06 | 0:30 | 1 | 19.699 | 0 | 2 | 0 | 36.05 | 39.246 | 28.864 | 28.768 | 28.55 | 24.335 | 10.905 | 0 | 0 | 53.405 | 52.672 | 42.418 | 22.601 | 0 | 0 | 51.365 | 31.85 | [5 empty] | 19.699 | 7.282 | 21 | 3.4209 | 3.1765 | 1.3996 | 1.2 | 1.9765 | 57.7777
2010-01-06 | 0:31 | 0 | 19.674 | 0 | 2 | 0 | 40.679 | 33.771 | 28.839 | 28.864 | 20.164 | 24.286 | 10.88 | 1 | 0 | 53.384 | 52.627 | 42.396 | 22.577 | 0 | 0 | 51.344 | 31.85 | [5 empty] | 0 | 11.815 | 22 | 3.4281 | 3.1834 | 1.3999 | 1.2 | 1.9834 | 57.8568
2010-01-06 | 0:32 | 0 | 19.646 | 0 | 2 | 0 | 33.134 | 39.526 | 28.91 | 28.812 | 16.979 | 24.332 | 10.902 | 0 | 0 | 53.381 | 52.625 | 42.418 | 22.55 | 0 | 0 | 51.341 | 31.826 | [5 empty] | 0 | 4.322 | 23 | 3.4217 | 3.1773 | 1.3997 | 1.2 | 1.9773 | 57.7872
2010-01-06 | 0:33 | 0 | 19.639 | 0 | 1 | 0 | 38.813 | 38.131 | 28.78 | 28.758 | 26.397 | 24.325 | 10.87 | 1 | 0 | 53.351 | 52.595 | 42.363 | 22.518 | 0 | 0 | 51.288 | 31.769 | [5 empty] | 0 | 10.055 | 24 | 3.4311 | 3.1862 | 1.4 | 1.2 | 1.9862 | 57.8884
2010-01-06 | 0:34 | 0 | 19.613 | 0 | 2 | 0 | 39.119 | 33.527 | 28.878 | 28.78 | 19.07 | 24.325 | 10.845 | 0 | 0 | 53.351 | 52.571 | 42.387 | 22.542 | 0 | 0 | 51.241 | 31.794 | [5 empty] | 0 | 10.339 | 25 | 3.4383 | 3.1931 | 1.4003 | 1.2 | 1.9931 | 57.9671
2010-01-06 | 0:35 | 0 | 19.613 | 0 | 2 | 0 | 32.563 | 40.552 | 28.854 | 28.829 | 23.146 | 24.325 | 10.845 | 1 | 0 | 53.351 | 52.595 | 42.387 | 22.542 | 0 | 0 | 51.264 | 31.794 | [5 empty] | 0 | 3.734 | 26 | 3.4383 | 3.1931 | 1.4003 | 1.2 | 1.9931 | 57.9671
2010-01-06 | 0:36 | 0 | 19.671 | 0 | 2 | 0 | 41.312 | 37.177 | 28.886 | 28.861 | 25.151 | 24.381 | 10.829 | 0 | 0 | 53.358 | 52.602 | 42.439 | 22.574 | 0 | 0 | 51.271 | 31.826 | [5 empty] | 0 | 12.451 | 27 | 3.443 | 3.1975 | 1.4005 | 1.2 | 1.9975 | 58.0173
2010-01-06 | 0:37 | 0 | 19.613 | 0 | 1 | 0 | 37.569 | 33.596 | 28.878 | 28.829 | 18.774 | 24.3 | 10.747 | 1 | 0 | 53.328 | 52.571 | 42.363 | 22.493 | 0 | 0 | 51.288 | 31.816 | [5 empty] | 0 | 8.74 | 28 | 3.4669 | 3.2202 | 1.4015 | 1.2 | 2.0202 | 58.2724
2010-01-06 | 0:38 | 0 | 19.639 | 0 | 2 | 0 | 32.081 | 40.834 | 28.903 | 28.805 | 26.831 | 24.3 | 10.797 | 0 | 0 | 53.307 | 52.571 | 42.363 | 22.493 | 0 | 0 | 51.288 | 31.816 | [5 empty] | 0 | 3.276 | 29 | 3.4523 | 3.2064 | 1.4009 | 1.2 | 2.0064 | 58.1173
2010-01-06 | 0:39 | 0 | 19.639 | 0 | 2 | 0 | 43.372 | 36.064 | 28.925 | 28.805 | 21.964 | 24.3 | 10.797 | 1 | 0 | 53.307 | 52.571 | 42.363 | 22.493 | 0 | 0 | 51.241 | 31.84 | [5 empty] | 0 | 14.567 | 30 | 3.4523 | 3.2064 | 1.4009 | 1.2 | 2.0064 | 58.1173
2010-01-06 | 0:40 | 0 | 19.639 | 0 | 2 | 0 | 34.983 | 35.593 | 28.949 | 28.829 | 18.354 | 24.325 | 10.772 | 0 | 0 | 53.307 | 52.571 | 42.315 | 22.542 | 0 | 0 | 51.218 | 31.794 | [5 empty] | 0 | 6.154 | 31 | 3.4596 | 3.2133 | 1.4012 | 1.2 | 2.0133 | 58.195
2010-01-06 | 0:41 | 0 | 19.639 | 0 | 2 | 0 | 39.071 | 39.825 | 28.854 | 28.78 | 26.686 | 24.276 | 10.696 | 0 | 0 | 53.307 | 52.571 | 42.387 | 22.493 | 0 | 0 | 51.218 | 31.794 | [5 empty] | 0 | 10.291 | 32 | 3.4817 | 3.2343 | 1.4021 | 1.2 | 2.0343 | 58.4293
2010-01-06 | 0:42 | 0 | 19.671 | 0 | 2 | 0 | 38.727 | 34.684 | 28.957 | 28.861 | 18.955 | 24.332 | 10.779 | 1 | 0 | 53.314 | 52.555 | 42.439 | 22.55 | 0 | 0 | 51.295 | 31.801 | [5 empty] | 0 | 9.866 | 33 | 3.4576 | 3.2114 | 1.4011 | 1.2 | 2.0114 | 58.1733
2010-01-06 | 0:43 | 1 | 19.613 | 0 | 1 | 0 | 32.419 | 40.882 | 28.925 | 28.854 | 26.492 | 24.325 | 10.721 | 0 | 0 | 53.283 | 52.548 | 42.339 | 22.518 | 0 | 0 | 51.288 | 31.816 | [5 empty] | 19.613 | 3.565 | 34 | 3.4744 | 3.2274 | 1.4018 | 1.2 | 2.0274 | 58.3526
2010-01-06 | 0:44 | 0 | 19.639 | 0 | 2 | 0 | 43.372 | 36.629 | 28.949 | 28.878 | 22.084 | 24.374 | 10.721 | 1 | 0 | 53.26 | 52.548 | 42.363 | 22.542 | 0 | 0 | 51.264 | 31.794 | [5 empty] | 0 | 14.494 | 35 | 3.4744 | 3.2274 | 1.4018 | 1.2 | 2.0274 | 58.3526
2010-01-06 | 0:45 | 0 | 19.639 | 0 | 2 | 0 | 35.335 | 35.359 | 28.998 | 28.878 | 17.218 | 24.276 | 10.721 | 0 | 0 | 53.26 | 52.525 | 42.387 | 22.493 | 0 | 0 | 51.241 | 31.816 | [5 empty] | 0 | 6.457 | 36 | 3.4744 | 3.2274 | 1.4018 | 1.2 | 2.0274 | 58.3526
2010-01-06 | 0:46 | 0 | 19.639 | 0 | 2 | 0 | 37.71 | 40.128 | 28.974 | 28.925 | 27.961 | 24.325 | 10.797 | 1 | 0 | 53.26 | 52.504 | 42.363 | 22.493 | 0 | 0 | 51.218 | 31.816 | [5 empty] | 0 | 8.785 | 37 | 3.4523 | 3.2064 | 1.4009 | 1.2 | 2.0064 | 58.1173
2010-01-06 | 0:47 | 0 | 19.639 | 0 | 2 | 0 | 39.188 | 34.749 | 28.974 | 28.949 | 19.515 | 24.374 | 10.747 | 0 | 0 | 53.26 | 52.525 | 42.387 | 22.518 | 0 | 0 | 51.197 | 31.84 | [5 empty] | 0 | 10.239 | 38 | 3.4669 | 3.2202 | 1.4015 | 1.2 | 2.0202 | 58.2724
2010-01-06 | 0:48 | 0 | 19.639 | 0 | 2 | 0 | 32.728 | 40.506 | 28.998 | 28.949 | 27.142 | 24.325 | 10.772 | 1 | 0 | 53.237 | 52.504 | 42.363 | 22.518 | 0 | 0 | 51.197 | 31.84 | [5 empty] | 0 | 3.779 | 39 | 3.4596 | 3.2133 | 1.4012 | 1.2 | 2.0133 | 58.195
2010-01-06 | 0:49 | 0 | 19.613 | 0 | 1 | 0 | 44.102 | 36.981 | 28.949 | 28.949 | 22.613 | 24.3 | 10.747 | 1 | 0 | 53.26 | 52.504 | 42.387 | 22.542 | 0 | 0 | 51.15 | 31.816 | [5 empty] | 0 | 15.153 | 40 | 3.4669 | 3.2202 | 1.4015 | 1.2 | 2.0202 | 58.2724
2010-01-06 | 0:50 | 0 | 19.613 | 0 | 2 | 0 | 35.452 | 36.347 | 29.047 | 29.023 | 17.514 | 24.251 | 10.721 | 0 | 0 | 53.26 | 52.504 | 42.339 | 22.469 | 0 | 0 | 51.127 | 31.794 | [5 empty] | 0 | 6.429 | 41 | 3.4744 | 3.2274 | 1.4018 | 1.2 | 2.0274 | 58.3526
2010-01-06 | 0:51 | 0 | 19.613 | 0 | 2 | 0 | 36.275 | 40.506 | 29.07 | 29.023 | 28.974 | 24.276 | 10.747 | 0 | 0 | 53.237 | 52.48 | 42.363 | 22.493 | 0 | 0 | 51.127 | 31.794 | [5 empty] | 0 | 7.252 | 42 | 3.4669 | 3.2202 | 1.4015 | 1.2 | 2.0202 | 58.2724
2010-01-06 | 0:52 | 0 | 19.646 | 0 | 2 | 0 | 41.265 | 34.756 | 29.126 | 29.055 | 20.767 | 24.261 | 10.754 | 1 | 0 | 53.267 | 52.511 | 42.37 | 22.525 | 0 | 0 | 51.18 | 31.848 | [5 empty] | 0 | 12.21 | 43 | 3.4648 | 3.2183 | 1.4014 | 1.2 | 2.0183 | 58.2508
2010-01-06 | 0:53 | 0 | 19.671 | 0 | 2 | 0 | 33.462 | 40.49 | 29.101 | 29.079 | 24.646 | 24.283 | 10.754 | 0 | 0 | 53.267 | 52.511 | 42.37 | 22.525 | 0 | 0 | 51.157 | 31.872 | [5 empty] | 0 | 4.383 | 44 | 3.4648 | 3.2183 | 1.4014 | 1.2 | 2.0183 | 58.2508
2010-01-06 | 0:54 | 0 | 19.671 | 0 | 2 | 0 | 42.3 | 38.234 | 29.126 | 29.055 | 24.791 | 24.237 | 10.779 | 1 | 0 | 53.267 | 52.487 | 42.394 | 22.574 | 0 | 0 | 51.157 | 31.897 | [5 empty] | 0 | 13.245 | 45 | 3.4576 | 3.2114 | 1.4011 | 1.2 | 2.0114 | 58.1733
2010-01-06 | 0:55 | 0 | 19.646 | 0 | 1 | 0 | 37.036 | 34.684 | 29.15 | 29.079 | 17.818 | 24.283 | 10.729 | 1 | 0 | 53.244 | 52.511 | 42.37 | 22.599 | 0 | 0 | 51.157 | 31.848 | [5 empty] | 0 | 7.957 | 46 | 3.4721 | 3.2252 | 1.4017 | 1.2 | 2.0252 | 58.3279
2010-01-06 | 0:56 | 1 | 19.646 | 0 | 2 | 0 | 32.735 | 41.078 | 29.175 | 29.079 | 27.802 | 24.212 | 10.729 | 0 | 0 | 53.267 | 52.511 | 42.418 | 22.574 | 0 | 0 | 51.18 | 31.826 | [5 empty] | 19.646 | 3.656 | 47 | 3.4721 | 3.2252 | 1.4017 | 1.2 | 2.0252 | 58.3279
2010-01-06 | 0:57 | 0 | 19.639 | 0 | 2 | 0 | 43.02 | 35.569 | 29.047 | 29.023 | 21.915 | 24.18 | 10.674 | 0 | 0 | 53.213 | 52.457 | 42.339 | 22.518 | 0 | 0 | 51.218 | 31.816 | [5 empty] | 0 | 13.997 | 48 | 3.4881 | 3.2404 | 1.4023 | 1.2 | 2.0404 | 58.4966
2010-01-06 | 0:58 | 0 | 19.646 | 0 | 2 | 1 | 34.426 | 37.811 | 29.199 | 29.101 | 18.263 | 24.212 | 10.706 | 1 | 0 | 53.244 | 52.487 | 42.346 | 22.525 | 0 | 0 | 51.227 | 31.801 | [5 empty] | 0 | 5.325 | 49 | 3.4788 | 3.2316 | 1.402 | 1.2 | 2.0316 | 58.3986
2010-01-06 | 0:59 | 0 | 19.646 | 0 | 2 | 0 | 38.492 | 39.385 | 29.15 | 29.15 | 27.513 | 24.237 | 10.656 | 0 | 0 | 53.22 | 52.487 | 42.394 | 22.55 | 0 | 0 | 51.18 | 31.826 | [5 empty] | 0 | 9.342 | 0 | 3.4934 | 3.2454 | 1.4026 | 1.2 | 2.0454 | 58.5514
2010-01-06 | 1:00 | 0 | 19.613 | 0 | 2 | 0 | 39.095 | 34.23 | 29.168 | 29.07 | 19.367 | 24.156 | 10.648 | 1 | 0 | 53.213 | 52.434 | 42.363 | 22.518 | 0 | 0 | 51.103 | 31.794 | [5 empty] | 0 | 10.025 | 1 | 3.4957 | 3.2476 | 1.4271 | 1.2245 | 2.0231 | 57.8752
2010-01-06 | 1:01 | 0 | 19.646 | 0 | 1 | 0 | 32.759 | 40.937 | 29.175 | 29.15 | 26.62 | 24.261 | 10.631 | 0 | 0 | 53.22 | 52.464 | 42.394 | 22.525 | 0 | 0 | 51.089 | 31.801 | [5 empty] | 0 | 3.609 | 2 | 3.5007 | 3.2523 | 1.4273 | 1.2245 | 2.0278 | 57.9278
2010-01-06 | 1:02 | 0 | 19.639 | 0 | 2 | 0 | 43.468 | 36.77 | 29.19 | 29.119 | 23.072 | 24.18 | 10.573 | 1 | 0 | 53.213 | 52.434 | 42.315 | 22.493 | 0 | 0 | 51.103 | 31.794 | [5 empty] | 0 | 14.349 | 3 | 3.5175 | 3.2684 | 1.428 | 1.2245 | 2.0439 | 58.106
2010-01-06 | 1:03 | 0 | 19.613 | 0 | 2 | 0 | 35.617 | 35.593 | 29.214 | 29.119 | 18.502 | 24.18 | 10.525 | 0 | 0 | 53.19 | 52.434 | 42.363 | 22.493 | 0 | 0 | 51.15 | 31.794 | [5 empty] | 0 | 6.498 | 4 | 3.5315 | 3.2817 | 1.4286 | 1.2245 | 2.0572 | 58.2523
2010-01-06 | 1:04 | 0 | 19.646 | 0 | 2 | 0 | 34.474 | 40.325 | 29.222 | 29.199 | 28.236 | 24.212 | 10.558 | 1 | 0 | 53.22 | 52.441 | 42.394 | 22.525 | 0 | 0 | 51.18 | 31.801 | [5 empty] | 0 | 5.275 | 5 | 3.5219 | 3.2725 | 1.4282 | 1.2245 | 2.0481 | 58.1518
2010-01-06 | 1:05 | 0 | 19.613 | 0 | 2 | 0 | 41.188 | 34.632 | 29.239 | 29.19 | 20.056 | 24.131 | 10.45 | 0 | 0 | 53.169 | 52.41 | 42.339 | 22.469 | 0 | 0 | 51.173 | 31.794 | [5 empty] | 0 | 11.998 | 6 | 3.5534 | 3.3024 | 1.4295 | 1.2245 | 2.078 | 58.4785
2010-01-06 | 1:06 | 0 | 19.613 | 0 | 2 | 0 | 33.503 | 39.566 | 29.239 | 29.143 | 22.734 | 24.156 | 10.525 | 1 | 0 | 53.169 | 52.41 | 42.363 | 22.542 | 0 | 0 | 51.15 | 31.794 | [5 empty] | 0 | 4.36 | 7 | 3.5315 | 3.2817 | 1.4286 | 1.2245 | 2.0572 | 58.2523
2010-01-06 | 1:07 | 0 | 19.639 | 0 | 2 | 0 | 41.305 | 37.968 | 29.263 | 29.168 | 25.024 | 24.18 | 10.5 | 0 | 0 | 53.169 | 52.41 | 42.315 | 22.518 | 0 | 0 | 51.127 | 31.794 | [5 empty] | 0 | 12.137 | 8 | 3.5388 | 3.2886 | 1.4289 | 1.2245 | 2.0641 | 58.328
2010-01-06 | 1:08 | 0 | 19.613 | 0 | 2 | 0 | 37.239 | 34.349 | 29.288 | 29.168 | 18.6 | 24.156 | 10.45 | 1 | 0 | 53.169 | 52.389 | 42.339 | 22.518 | 0 | 0 | 51.127 | 31.816 | [5 empty] | 0 | 8.071 | 9 | 3.5534 | 3.3024 | 1.4295 | 1.2245 | 2.078 | 58.4785
2010-01-06 | 1:09 | 1 | 19.646 | 0 | 1 | 0 | 32.38 | 40.937 | 29.344 | 29.246 | 27.343 | 24.237 | 10.483 | 0 | 0 | 53.176 | 52.441 | 42.346 | 22.574 | 0 | 0 | 51.157 | 31.826 | [5 empty] | 19.646 | 3.134 | 10 | 3.5438 | 3.2933 | 1.4291 | 1.2245 | 2.0688 | 58.3793
2010-01-06 | 1:10 | 0 | 19.613 | 0 | 2 | 0 | 43.068 | 35.524 | 29.288 | 29.263 | 22.108 | 24.205 | 10.377 | 1 | 0 | 53.146 | 52.366 | 42.339 | 22.542 | 0 | 0 | 51.059 | 31.816 | [5 empty] | 0 | 13.805 | 11 | 3.5746 | 3.3226 | 1.4303 | 1.2245 | 2.0982 | 58.696
2010-01-06 | 1:11 | 0 | 19.676 | 0 | 2 | 0 | 34.593 | 37.459 | 29.369 | 29.322 | 18.465 | 24.239 | 10.465 | 0 | 0 | 53.197 | 52.417 | 42.346 | 22.577 | 0 | 0 | 51.064 | 31.826 | [5 empty] | 0 | 5.271 | 12 | 3.549 | 3.2983 | 1.4293 | 1.2245 | 2.0738 | 58.4334
2010-01-06 | 1:12 | 0 | 19.613 | 0 | 2 | 0 | 36.438 | 39.282 | 29.334 | 29.285 | 28.685 | 24.085 | 10.379 | 0 | 0 | 53.094 | 52.338 | 42.288 | 22.518 | 0 | 0 | 50.984 | 31.767 | [5 empty] | 0 | 7.153 | 13 | 3.574 | 3.3221 | 1.4303 | 1.2245 | 2.0976 | 58.69
2010-01-06 | 1:13 | 0 | 19.644 | 0 | 2 | 0 | 40.626 | 34.046 | 29.413 | 29.268 | 19.274 | 24.065 | 10.359 | 1 | 0 | 53.122 | 52.387 | 42.293 | 22.547 | 0 | 0 | 51.036 | 31.772 | [5 empty] | 0 | 11.358 | 14 | 3.5799 | 3.3276 | 1.4306 | 1.2245 | 2.1031 | 58.7492
2010-01-06 | 1:14 | 0 | 19.566 | 0 | 2 | 0 | 33.314 | 40.714 | 29.334 | 29.263 | 21.338 | 24.131 | 10.304 | 0 | 0 | 53.094 | 52.338 | 42.312 | 22.493 | 0 | 0 | 50.984 | 31.742 | [5 empty] | 0 | 4.051 | 15 | 3.5959 | 3.3429 | 1.4312 | 1.2245 | 2.1184 | 58.9109
2010-01-06 | 1:15 | 0 | 19.566 | 0 | 2 | 0 | 40.949 | 37.612 | 29.334 | 29.285 | 25.987 | 24.131 | 10.304 | 1 | 0 | 53.118 | 52.315 | 42.288 | 22.493 | 0 | 0 | 50.961 | 31.767 | [5 empty] | 0 | 11.664 | 16 | 3.5959 | 3.3429 | 1.4312 | 1.2245 | 2.1184 | 58.9109
2010-01-06 | 1:16 | 0 | 19.591 | 0 | 2 | 0 | 38.483 | 34.065 | 29.383 | 29.334 | 18.404 | 24.131 | 10.281 | 1 | 0 | 53.071 | 52.315 | 42.265 | 22.493 | 0 | 0 | 50.938 | 31.742 | [5 empty] | 0 | 9.149 | 17 | 3.6026 | 3.3492 | 1.4315 | 1.2245 | 2.1247 | 58.9781
2010-01-06 | 1:17 | 0 | 19.591 | 0 | 2 | 0 | 32.584 | 41.676 | 29.359 | 29.359 | 25.578 | 24.156 | 10.256 | 0 | 0 | 53.048 | 52.315 | 42.288 | 22.493 | 0 | 0 | 50.938 | 31.742 | [5 empty] | 0 | 3.225 | 18 | 3.6099 | 3.3561 | 1.4318 | 1.2245 | 2.1316 | 59.0509
2010-01-06 | 1:18 | 0 | 19.591 | 0 | 1 | 0 | 43.463 | 36.344 | 29.359 | 29.334 | 23.651 | 24.109 | 10.231 | 0 | 0 | 53.094 | 52.291 | 42.241 | 22.447 | 0 | 0 | 50.961 | 31.742 | [5 empty] | 0 | 14.129 | 19 | 3.6171 | 3.3631 | 1.4321 | 1.2245 | 2.1386 | 59.1233
2010-01-06 | 1:19 | 0 | 19.591 | 0 | 2 | 0 | 36.414 | 35.098 | 29.359 | 29.334 | 18.651 | 24.18 | 10.256 | 1 | 0 | 53.048 | 52.315 | 42.265 | 22.471 | 0 | 0 | 50.961 | 31.718 | [5 empty] | 0 | 7.08 | 20 | 3.6099 | 3.3561 | 1.4318 | 1.2245 | 2.1316 | 59.0509
2010-01-06 | 1:20 | 0 | 19.591 | 0 | 2 | 0 | 32.105 | 40.901 | 29.408 | 29.334 | 26.902 | 24.131 | 10.281 | 0 | 0 | 53.094 | 52.315 | 42.312 | 22.471 | 0 | 0 | 50.938 | 31.742 | [5 empty] | 0 | 2.771 | 21 | 3.6026 | 3.3492 | 1.4315 | 1.2245 | 2.1247 | 58.9781
2010-01-06 | 1:21 | 0 | 19.583 | 0 | 2 | 0 | 43.293 | 35.045 | 29.354 | 29.28 | 21.814 | 24.055 | 10.226 | 1 | 0 | 53.043 | 52.217 | 42.212 | 22.464 | 0 | 0 | 50.889 | 31.713 | [5 empty] | 0 | 14.013 | 22 | 3.6186 | 3.3644 | 1.4321 | 1.2245 | 2.14 | 59.1378
2010-01-06 | 1:22 | 0 | 19.583 | 0 | 2 | 0 | 34.811 | 36.902 | 29.378 | 29.305 | 17.758 | 24.08 | 10.251 | 0 | 0 | 53.02 | 52.263 | 42.26 | 22.464 | 0 | 0 | 50.956 | 31.713 | [5 empty] | 0 | 5.506 | 23 | 3.6113 | 3.3575 | 1.4318 | 1.2245 | 2.133 | 59.0654
2010-01-06 | 1:23 | 1 | 19.591 | 0 | 2 | 0 | 34.512 | 39.492 | 29.383 | 29.359 | 28.322 | 24.156 | 10.256 | 0 | 0 | 53.001 | 52.291 | 42.265 | 22.471 | 0 | 0 | 50.984 | 31.696 | [5 empty] | 19.591 | 5.153 | 24 | 3.6099 | 3.3561 | 1.4318 | 1.2245 | 2.1316 | 59.0509
2010-01-06 | 1:24 | 0 | 19.591 | 0 | 2 | 0 | 41.772 | 34.065 | 29.383 | 29.31 | 20.929 | 24.109 | 10.304 | 1 | 0 | 53.048 | 52.268 | 42.288 | 22.471 | 0 | 0 | 50.917 | 31.696 | [5 empty] | 0 | 12.462 | 25 | 3.5959 | 3.3429 | 1.4312 | 1.2245 | 2.1184 | 58.9109
2010-01-06 | 1:25 | 0 | 19.613 | 0 | 2 | 0 | 33.83 | 39.892 | 29.408 | 29.334 | 26.926 | 24.131 | 10.304 | 1 | 0 | 53.024 | 52.268 | 42.241 | 22.447 | 0 | 0 | 50.917 | 31.671 | [5 empty] | 0 | 4.496 | 26 | 3.5959 | 3.3429 | 1.4312 | 1.2245 | 2.1184 | 58.9109
2010-01-06 | 1:26 | 0 | 19.591 | 0 | 1 | 0 | 44.051 | 38.318 | 29.408 | 29.31 | 23.096 | 24.109 | 10.354 | 0 | 0 | 53.048 | 52.268 | 42.312 | 22.471 | 0 | 0 | 50.917 | 31.696 | [5 empty] | 0 | 14.741 | 27 | 3.5813 | 3.329 | 1.4306 | 1.2245 | 2.1045 | 58.764
2010-01-06 | 1:27 | 0 | 19.583 | 0 | 2 | 0 | 35.799 | 36.619 | 29.305 | 29.305 | 17.781 | 24.102 | 10.299 | 1 | 0 | 53.02 | 52.24 | 42.236 | 22.442 | 0 | 0 | 50.933 | 31.713 | [5 empty] | 0 | 6.494 | 28 | 3.5973 | 3.3442 | 1.4313 | 1.2245 | 2.1197 | 58.9255
2010-01-06 | 1:28 | 0 | 19.591 | 0 | 2 | 0 | 37.543 | 40.667 | 29.359 | 29.359 | 28.589 | 24.085 | 10.354 | 0 | 0 | 53.024 | 52.245 | 42.265 | 22.447 | 0 | 0 | 50.961 | 31.742 | [5 empty] | 0 | 8.184 | 29 | 3.5813 | 3.329 | 1.4306 | 1.2245 | 2.1045 | 58.764
2010-01-06 | 1:29 | 0 | 19.591 | 1 | 2 | 0 | 39.585 | 34.981 | 29.383 | 29.334 | 19.86 | 24.156 | 10.354 | 1 | 0 | 53.001 | 52.268 | 42.241 | 22.493 | 0 | 0 | 50.938 | 31.742 | [5 empty] | 0 | 10.251 | 30 | 3.5813 | 3.329 | 1.4306 | 1.2245 | 2.1045 | 58.764
2010-01-06 | 1:30 | 0 | 19.561 | 0 | 2 | 0 | 32.979 | 40.968 | 29.305 | 29.305 | 23.067 | 24.102 | 10.324 | 0 | 0 | 52.996 | 52.217 | 42.236 | 22.537 | 0 | 0 | 50.91 | 31.713 | [5 empty] | 0 | 3.674 | 31 | 3.5901 | 3.3373 | 1.431 | 1.2245 | 2.1128 | 58.8523
2010-01-06 | 1:31 | 0 | 19.566 | 0 | 2 | 0 | 42.076 | 37.002 | 29.334 | 29.229 | 24.82 | 24.097 | 10.317 | 1 | 0 | 52.999 | 52.242 | 42.26 | 22.483 | 0 | 0 | 50.889 | 31.71 | [5 empty] | 0 | 12.847 | 32 | 3.5921 | 3.3393 | 1.431 | 1.2245 | 2.1148 | 58.8728
2010-01-06 | 1:32 | 0 | 19.603 | 0 | 2 | 0 | 37.605 | 34.268 | 29.349 | 29.302 | 18.369 | 24.097 | 10.364 | 0 | 0 | 52.999 | 52.219 | 42.236 | 22.483 | 0 | 0 | 50.868 | 31.735 | [5 empty] | 0 | 8.303 | 33 | 3.5784 | 3.3262 | 1.4305 | 1.2245 | 2.1018 | 58.7344
2010-01-06 | 1:33 | 0 | 19.578 | 0 | 2 | 0 | 32.314 | 41.413 | 29.349 | 29.278 | 26.603 | 24.075 | 10.364 | 1 | 0 | 52.999 | 52.242 | 42.26 | 22.508 | 0 | 0 | 50.868 | 31.735 | [5 empty] | 0 | 3.036 | 34 | 3.5784 | 3.3262 | 1.4305 | 1.2245 | 2.1018 | 58.7344
2010-01-06 | 1:34 | 0 | 19.603 | 0 | 2 | 0 | 44.092 | 35.703 | 29.349 | 29.325 | 22.653 | 24.17 | 10.364 | 0 | 0 | 52.975 | 52.219 | 42.26 | 22.508 | 0 | 0 | 50.844 | 31.71 | [5 empty] | 0 | 14.767 | 35 | 3.5784 | 3.3262 | 1.4305 | 1.2245 | 2.1018 | 58.7344
2010-01-06 | 1:35 | 0 | 19.578 | 0 | 1 | 0 | 35.797 | 36.079 | 29.398 | 29.325 | 16.737 | 24.195 | 10.364 | 1 | 0 | 52.999 | 52.242 | 42.212 | 22.508 | 0 | 0 | 50.889 | 31.71 | [5 empty] | 0 | 6.472 | 36 | 3.5784 | 3.3262 | 1.4305 | 1.2245 | 2.1018 | 58.7344
2010-01-06 | 1:36 | 1 | 19.603 | 0 | 2 | 0 | 40.121 | 40.566 | 29.374 | 29.349 | 26.676 | 24.17 | 10.364 | 0 | 0 | 52.975 | 52.242 | 42.212 | 22.508 | 0 | 0 | 50.912 | 31.686 | [5 empty] | 19.603 | 10.772 | 37 | 3.5784 | 3.3262 | 1.4305 | 1.2245 | 2.1018 | 58.7344
2010-01-06 | 1:37 | 0 | 19.603 | 0 | 2 | 0 | 38.968 | 35.304 | 29.398 | 29.349 | 19.357 | 24.121 | 10.39 | 1 | 0 | 52.999 | 52.219 | 42.143 | 22.508 | 0 | 0 | 50.889 | 31.71 | [5 empty] | 0 | 9.619 | 38 | 3.5708 | 3.319 | 1.4302 | 1.2245 | 2.0946 | 58.6574
2010-01-06 | 1:38 | 0 | 19.578 | 0 | 2 | 0 | 33.118 | 41.765 | 29.349 | 29.374 | 27.64 | 24.146 | 10.364 | 0 | 0 | 52.975 | 52.219 | 42.212 | 22.508 | 0 | 0 | 50.889 | 31.71 | [5 empty] | 0 | 3.744 | 39 | 3.5784 | 3.3262 | 1.4305 | 1.2245 | 2.1018 | 58.7344
2010-01-06 | 1:39 | 0 | 19.578 | 0 | 2 | 0 | 42.87 | 36.572 | 29.325 | 29.349 | 22.003 | 24.097 | 10.425 | 1 | 0 | 53.031 | 52.252 | 42.269 | 22.542 | 0 | 0 | 50.9 | 31.745 | [5 empty] | 0 | 13.521 | 40 | 3.5606 | 3.3094 | 1.4298 | 1.2245 | 2.0849 | 58.5532
2010-01-06 | 1:40 | 0 | 19.603 | 0 | 2 | 0 | 34.481 | 38.1 | 29.374 | 29.302 | 17.627 | 24.097 | 10.415 | 0 | 0 | 52.954 | 52.196 | 42.236 | 22.434 | 0 | 0 | 50.844 | 31.735 | [5 empty] | 0 | 5.179 | 41 | 3.5636 | 3.3121 | 1.4299 | 1.2245 | 2.0876 | 58.5831
2010-01-06 | 1:41 | 0 | 19.603 | 0 | 2 | 0 | 39.509 | 39.133 | 29.398 | 29.325 | 28.219 | 24.146 | 10.415 | 1 | 0 | 52.999 | 52.196 | 42.212 | 22.483 | 0 | 0 | 50.821 | 31.735 | [5 empty] | 0 | 10.184 | 42 | 3.5636 | 3.3121 | 1.4299 | 1.2245 | 2.0876 | 58.5831
2010-01-06 | 1:42 | 0 | 19.603 | 0 | 2 | 0 | 39.815 | 34.409 | 29.374 | 29.302 | 20.119 | 24.097 | 10.44 | 0 | 0 | 52.954 | 52.196 | 42.236 | 22.508 | 0 | 0 | 50.844 | 31.71 | [5 empty] | 0 | 10.513 | 43 | 3.5563 | 3.3052 | 1.4296 | 1.2245 | 2.0807 | 58.5084
2010-01-06 | 1:43 | 0 | 19.578 | 0 | 2 | 0 | 33.517 | 41.977 | 29.398 | 29.302 | 28.074 | 24.121 | 10.317 | 1 | 0 | 52.954 | 52.175 | 42.212 | 22.434 | 0 | 0 | 50.868 | 31.735 | [5 empty] | 0 | 4.215 | 44 | 3.5921 | 3.3393 | 1.431 | 1.2245 | 2.1148 | 58.8728
2010-01-06 | 1:44 | 0 | 19.548 | 0 | 2 | 0 | 42.796 | 37.06 | 29.344 | 29.295 | 22.14 | 24.116 | 10.312 | 0 | 0 | 52.926 | 52.147 | 42.231 | 22.43 | 0 | 0 | 50.816 | 31.705 | [5 empty] | 0 | 13.501 | 45 | 3.5935 | 3.3406 | 1.4311 | 1.2245 | 2.1161 | 58.8875
2010-01-06 | 1:45 | 0 | 19.573 | 0 | 1 | 0 | 34.428 | 38.564 | 29.369 | 29.32 | 25.249 | 24.116 | 10.286 | 1 | 0 | 52.926 | 52.147 | 42.207 | 22.454 | 0 | 0 | 50.746 | 31.681 | [5 empty] | 0 | 5.108 | 46 | 3.6011 | 3.3478 | 1.4314 | 1.2245 | 2.1233 | 58.9635
2010-01-06 | 1:46 | 0 | 19.603 | 0 | 2 | 0 | 43.104 | 39.086 | 29.423 | 29.349 | 24.555 | 24.097 | 10.291 | 0 | 0 | 52.931 | 52.175 | 42.188 | 22.508 | 0 | 0 | 50.821 | 31.71 | [5 empty] | 0 | 13.755 | 47 | 3.5997 | 3.3465 | 1.4314 | 1.2245 | 2.122 | 58.9489
2010-01-06 | 1:47 | 0 | 19.578 | 0 | 2 | 1 | 36.947 | 35.749 | 29.469 | 29.398 | 18.17 | 24.097 | 10.291 | 1 | 0 | 52.931 | 52.151 | 42.236 | 22.483 | 0 | 0 | 50.844 | 31.71 | [5 empty] | 0 | 7.549 | 48 | 3.5997 | 3.3465 | 1.4314 | 1.2245 | 2.122 | 58.9489
2010-01-06 | 1:48 | 1 | 19.603 | 0 | 2 | 0 | 36.595 | 41.296 | 29.469 | 29.447 | 28.893 | 24.17 | 10.291 | 0 | 0 | 52.931 | 52.151 | 42.236 | 22.483 | 0 | 0 | 50.774 | 31.71 | [5 empty] | 19.603 | 7.148 | 0 | 3.5997 | 3.3465 | 1.4314 | 1.2245 | 2.122 | 58.9489
2010-01-06 | 1:49 | 0 | 19.573 | 0 | 2 | 0 | 40.186 | 35.486 | 29.489 | 29.393 | 19.915 | 24.166 | 10.211 | 1 | 0 | 52.903 | 52.123 | 42.207 | 22.479 | 0 | 0 | 50.746 | 31.681 | [5 empty] | 0 | 10.793 | 1 | 3.623 | 3.3686 | 1.5411 | 1.3333 | 2.0353 | 56.1768
2010-01-06 | 1:50 | 0 | 19.573 | 0 | 2 | 0 | 33.347 | 40.75 | 29.464 | 29.44 | 27.513 | 24.092 | 10.163 | 0 | 0 | 52.903 | 52.123 | 42.207 | 22.43 | 0 | 0 | 50.723 | 31.681 | [5 empty] | 0 | 3.907 | 2 | 3.6369 | 3.3819 | 1.5417 | 1.3333 | 2.0485 | 56.3262
2010-01-06 | 1:51 | 0 | 19.603 | 0 | 2 | 0 | 44.767 | 37.37 | 29.494 | 29.469 | 23.567 | 24.17 | 10.241 | 1 | 0 | 52.999 | 52.219 | 42.305 | 22.533 | 0 | 0 | 50.842 | 31.759 | [5 empty] | 0 | 15.298 | 3 | 3.6142 | 3.3603 | 1.5408 | 1.3333 | 2.027 | 56.0828
2010-01-06 | 1:52 | 0 | 19.646 | 0 | 2 | 0 | 35.911 | 37.672 | 29.587 | 29.516 | 18.563 | 24.19 | 10.239 | 1 | 0 | 52.95 | 52.193 | 42.255 | 22.53 | 0 | 0 | 50.816 | 31.732 | [5 empty] | 0 | 6.395 | 4 | 3.6148 | 3.3608 | 1.5408 | 1.3333 | 2.0275 | 56.0891
2010-01-06 | 1:53 | 0 | 19.616 | 0 | 2 | 0 | 38.82 | 40.935 | 29.486 | 29.511 | 27.848 | 24.185 | 10.161 | 0 | 0 | 52.945 | 52.142 | 42.25 | 22.523 | 0 | 0 | 50.765 | 31.725 | [5 empty] | 0 | 9.309 | 5 | 3.6375 | 3.3824 | 1.5417 | 1.3333 | 2.0491 | 56.3324
2010-01-06 | 1:54 | 0 | 19.596 | 0 | 2 | 0 | 39.406 | 35.177 | 29.486 | 29.533 | 19.546 | 24.185 | 10.183 | 1 | 0 | 52.945 | 52.142 | 42.202 | 22.523 | 0 | 0 | 50.788 | 31.75 | [5 empty] | 0 | 9.873 | 6 | 3.6311 | 3.3763 | 1.5415 | 1.3333 | 2.043 | 56.2641
2010-01-06 | 1:55 | 0 | 19.646 | 0 | 1 | 0 | 33.278 | 41.549 | 29.587 | 29.516 | 27.78 | 24.215 | 10.191 | 0 | 0 | 52.95 | 52.17 | 42.255 | 22.501 | 0 | 0 | 50.812 | 31.725 | [5 empty] | 0 | 3.762 | 7 | 3.6288 | 3.3741 | 1.5414 | 1.3333 | 2.0408 | 56.2392
2010-01-06 | 1:56 | 0 | 19.596 | 0 | 2 | 0 | 43.707 | 36.892 | 29.557 | 29.486 | 22.042 | 24.259 | 10.136 | 1 | 0 | 52.922 | 52.119 | 42.181 | 22.476 | 0 | 0 | 50.788 | 31.75 | [5 empty] | 0 | 14.221 | 8 | 3.6448 | 3.3894 | 1.542 | 1.3333 | 2.056 | 56.4098
2010-01-06 | 1:57 | 0 | 19.596 | 0 | 2 | 0 | 35.012 | 38.09 | 29.582 | 29.511 | 19.641 | 24.21 | 10.11 | 0 | 0 | 52.898 | 52.119 | 42.226 | 22.523 | 0 | 0 | 50.788 | 31.725 | [5 empty] | 0 | 5.501 | 9 | 3.6524 | 3.3966 | 1.5423 | 1.3333 | 2.0632 | 56.4899
2010-01-06 | 1:58 | 0 | 19.616 | 0 | 2 | 0 | 40.817 | 39.76 | 29.582 | 29.486 | 26.233 | 24.185 | 10.11 | 0 | 0 | 52.945 | 52.119 | 42.25 | 22.547 | 0 | 0 | 50.788 | 31.75 | [5 empty] | 0 | 11.331 | 10 | 3.6524 | 3.3966 | 1.5423 | 1.3333 | 2.0632 | 56.4899
2010-01-06 | 1:59 | 0 | 19.596 | 0 | 2 | 0 | 38.256 | 35.081 | 29.607 | 29.511 | 19.199 | 24.185 | 9.987 | 1 | 0 | 52.875 | 52.119 | 42.133 | 22.547 | 0 | 0 | 50.788 | 31.725 | [5 empty] | 0 | 8.745 | 11 | 3.6882 | 3.4306 | 1.5438 | 1.3333 | 2.0973 | 56.8644
2010-01-06 | 2:00 | 0 | 19.596 | 0 | 2 | 0 | 33.742 | 41.568 | 29.582 | 29.533 | 27.775 | 24.185 | 10.035 | 0 | 0 | 52.898 | 52.119 | 42.202 | 22.572 | 0 | 0 | 50.788 | 31.725 | [5 empty] | 0 | 4.209 | 12 | 3.6742 | 3.4173 | 1.5432 | 1.3333 | 2.084 | 56.7191
2010-01-06 | 2:01 | 1 | 19.616 | 0 | 2 | 0 | 42.86 | 36.163 | 29.582 | 29.582 | 21.199 | 24.234 | 10.012 | 1 | 0 | 52.875 | 52.119 | 42.226 | 22.523 | 0 | 0 | 50.765 | 31.75 | [5 empty] | 19.616 | 13.278 | 13 | 3.6809 | 3.4237 | 1.5435 | 1.3333 | 2.0903 | 56.7889
2010-01-06 | 2:02 | 0 | 19.616 | 0 | 2 | 0 | 34.471 | 39.406 | 29.582 | 29.582 | 23.656 | 24.21 | 9.987 | 1 | 0 | 52.875 | 52.095 | 42.202 | 22.523 | 0 | 0 | 50.765 | 31.725 | [5 empty] | 0 | 4.889 | 14 | 3.6882 | 3.4306 | 1.5438 | 1.3333 | 2.0973 | 56.8644
2010-01-06 | 2:03 | 0 | 19.616 | 0 | 2 | 0 | 42.532 | 39.031 | 29.631 | 29.582 | 24.813 | 24.259 | 9.962 | 0 | 0 | 52.898 | 52.095 | 42.226 | 22.491 | 0 | 0 | 50.735 | 31.671 | [5 empty] | 0 | 12.95 | 15 | 3.6955 | 3.4375 | 1.5441 | 1.3333 | 2.1042 | 56.9396
2010-01-06 | 2:04 | 0 | 19.596 | 0 | 2 | 0 | 37.385 | 35.459 | 29.607 | 29.533 | 18.706 | 24.21 | 9.962 | 1 | 0 | 52.898 | 52.095 | 42.226 | 22.476 | 0 | 0 | 50.721 | 31.75 | [5 empty] | 0 | 7.852 | 16 | 3.6955 | 3.4375 | 1.5441 | 1.3333 | 2.1042 | 56.9396
2010-01-06 | 2:05 | 0 | 19.616 | 0 | 1 | 0 | 34.354 | 41.427 | 29.557 | 29.557 | 28.523 | 24.21 | 9.937 | 0 | 0 | 52.852 | 52.072 | 42.202 | 22.476 | 0 | 0 | 50.742 | 31.75 | [5 empty] | 0 | 4.797 | 17 | 3.7027 | 3.4444 | 1.5444 | 1.3333 | 2.1111 | 57.0146
2010-01-06 | 2:06 | 0 | 19.616 | 0 | 2 | 0 | 43.19 | 35.646 | 29.653 | 29.557 | 21.128 | 24.21 | 9.962 | 1 | 0 | 52.875 | 52.072 | 42.181 | 22.523 | 0 | 0 | 50.742 | 31.75 | [5 empty] | 0 | 13.633 | 18 | 3.6955 | 3.4375 | 1.5441 | 1.3333 | 2.1042 | 56.9396
2010-01-06 | 2:07 | 0 | 19.616 | 0 | 2 | 0 | 34.519 | 40.205 | 29.631 | 29.607 | 23.751 | 24.21 | 9.987 | 0 | 0 | 52.807 | 52.072 | 42.157 | 22.523 | 0 | 0 | 50.721 | 31.774 | [5 empty] | 0 | 4.912 | 19 | 3.6882 | 3.4306 | 1.5438 | 1.3333 | 2.0973 | 56.8644
2010-01-06 | 2:08 | 0 | 19.563 | 0 | 2 | 0 | 42.43 | 39.164 | 29.621 | 29.55 | 26.37 | 24.202 | 9.904 | 1 | 0 | 52.821 | 52.042 | 42.15 | 22.469 | 0 | 0 | 50.711 | 31.742 | [5 empty] | 0 | 12.88 | 20 | 3.7124 | 3.4536 | 1.5448 | 1.3333 | 2.1202 | 57.1131
2010-01-06 | 2:09 | 0 | 19.616 | 0 | 2 | 0 | 38.301 | 35.435 | 29.678 | 29.582 | 19.126 | 24.259 | 9.937 | 0 | 0 | 52.828 | 52.072 | 42.202 | 22.523 | 0 | 0 | 50.721 | 31.75 | [5 empty] | 0 | 8.719 | 21 | 3.7027 | 3.4444 | 1.5444 | 1.3333 | 2.1111 | 57.0146
2010-01-06 | 2:10 | 0 | 19.583 | 0 | 2 | 0 | 33.476 | 42.195 | 29.599 | 29.575 | 28.202 | 24.251 | 9.929 | 1 | 0 | 52.821 | 52.018 | 42.171 | 22.469 | 0 | 0 | 50.711 | 31.693 | [5 empty] | 0 | 3.901 | 22 | 3.7051 | 3.4467 | 1.5445 | 1.3333 | 2.1133 | 57.0385
2010-01-06 | 2:11 | 0 | 19.596 | 0 | 2 | 0 | 43.52 | 36.186 | 29.653 | 29.594 | 21.282 | 24.222 | 9.852 | 0 | 0 | 52.77 | 52.014 | 42.119 | 22.464 | 0 | 0 | 50.66 | 31.642 | [5 empty] | 0 | 13.926 | 23 | 3.7275 | 3.468 | 1.5454 | 1.3333 | 2.1346 | 57.2672
2010-01-06 | 2:12 | 0 | 19.533 | 0 | 2 | 0 | 34.742 | 39.301 | 29.594 | 29.57 | 21.691 | 24.222 | 9.877 | 1 | 0 | 52.793 | 51.99 | 42.143 | 22.464 | 0 | 0 | 50.639 | 31.642 | [5 empty] | 0 | 5.172 | 24 | 3.7202 | 3.461 | 1.5451 | 1.3333 | 2.1277 | 57.1932
2010-01-06 | 2:13 | 1 | 19.525 | 0 | 2 | 0 | 41.219 | 39.387 | 29.587 | 29.562 | 26.985 | 24.261 | 9.869 | 0 | 0 | 52.74 | 51.96 | 42.111 | 22.407 | 0 | 0 | 50.609 | 31.585 | [5 empty] | 19.525 | 11.657 | 25 | 3.7225 | 3.4633 | 1.5452 | 1.3333 | 2.1299 | 57.2169
2010-01-06 | 2:14 | 0 | 19.551 | 0 | 2 | 0 | 38.729 | 35.086 | 29.609 | 29.587 | 19.769 | 24.239 | 9.844 | 1 | 0 | 52.74 | 51.937 | 42.111 | 22.383 | 0 | 0 | 50.609 | 31.585 | [5 empty] | 0 | 9.142 | 26 | 3.7298 | 3.4702 | 1.5455 | 1.3333 | 2.1368 | 57.2908
2010-01-06 | 2:15 | 0 | 19.525 | 0 | 2 | 0 | 33.134 | 42.111 | 29.609 | 29.562 | 27.947 | 24.31 | 9.819 | 0 | 0 | 52.763 | 51.892 | 42.066 | 22.334 | 0 | 0 | 50.609 | 31.561 | [5 empty] | 0 | 3.572 | 27 | 3.7371 | 3.4771 | 1.5458 | 1.3333 | 2.1438 | 57.3644
2010-01-06 | 2:16 | 0 | 19.5 | 0 | 2 | 0 | 43.733 | 36.378 | 29.609 | 29.587 | 21.949 | 24.335 | 9.769 | 1 | 0 | 52.74 | 51.937 | 42.088 | 22.432 | 0 | 0 | 50.585 | 31.561 | [5 empty] | 0 | 14.146 | 28 | 3.7517 | 3.4909 | 1.5464 | 1.3333 | 2.1576 | 57.5106
2010-01-06 | 2:17 | 0 | 19.558 | 0 | 2 | 0 | 35.093 | 38.406 | 29.665 | 29.594 | 17.582 | 24.342 | 9.852 | 0 | 0 | 52.77 | 51.967 | 42.097 | 22.439 | 0 | 0 | 50.592 | 31.642 | [5 empty] | 0 | 5.499 | 29 | 3.7275 | 3.468 | 1.5454 | 1.3333 | 2.1346 | 57.2672
2010-01-06 | 2:18 | 0 | 19.533 | 0 | 1 | 0 | 39.37 | 39.7 | 29.594 | 29.619 | 27.593 | 24.367 | 9.826 | 0 | 0 | 52.77 | 51.967 | 42.119 | 22.439 | 0 | 0 | 50.592 | 31.617 | [5 empty] | 0 | 9.751 | 30 | 3.7351 | 3.4752 | 1.5457 | 1.3333 | 2.1418 | 57.3438
2010-01-06 | 2:19 | 0 | 19.525 | 0 | 2 | 0 | 38.94 | 34.756 | 29.609 | 29.562 | 19.377 | 24.31 | 9.794 | 1 | 0 | 52.74 | 51.937 | 42.088 | 22.432 | 0 | 0 | 50.585 | 31.585 | [5 empty] | 0 | 9.378 | 31 | 3.7444 | 3.484 | 1.5461 | 1.3333 | 2.1507 | 57.4376
2010-01-06 | 2:20 | 0 | 19.525 | 0 | 2 | 0 | 33.065 | 41.478 | 29.562 | 29.562 | 27.562 | 24.335 | 9.794 | 0 | 0 | 52.716 | 51.937 | 42.088 | 22.456 | 0 | 0 | 50.585 | 31.61 | [5 empty] | 0 | 3.503 | 32 | 3.7444 | 3.484 | 1.5461 | 1.3333 | 2.1507 | 57.4376
2010-01-06 | 2:21 | 0 | 19.525 | 0 | 2 | 0 | 44.274 | 36.45 | 29.562 | 29.538 | 23.082 | 24.359 | 9.794 | 1 | 0 | 52.716 | 51.916 | 42.088 | 22.456 | 0 | 0 | 50.562 | 31.61 | [5 empty] | 0 | 14.736 | 33 | 3.7444 | 3.484 | 1.5461 | 1.3333 | 2.1507 | 57.4376
2010-01-06 | 2:22 | 0 | 19.551 | 0 | 2 | 0 | 35.414 | 38.071 | 29.587 | 29.562 | 18.834 | 24.359 | 9.794 | 1 | 0 | 52.716 | 51.916 | 42.088 | 22.456 | 0 | 0 | 50.539 | 31.61 | [5 empty] | 0 | 5.852 | 34 | 3.7444 | 3.484 | 1.5461 | 1.3333 | 2.1507 | 57.4376
2010-01-06 | 2:23 | 0 | 19.5 | 0 | 2 | 0 | 38.964 | 40.162 | 29.562 | 29.587 | 28.815 | 24.384 | 9.743 | 0 | 0 | 52.695 | 51.892 | 42.088 | 22.407 | 0 | 0 | 50.539 | 31.61 | [5 empty] | 0 | 9.377 | 35 | 3.7592 | 3.4981 | 1.5467 | 1.3333 | 2.1648 | 57.5862
2010-01-06 | 2:24 | 0 | 19.525 | 0 | 2 | 0 | 39.739 | 34.852 | 29.587 | 29.562 | 20.6 | 24.406 | 9.794 | 1 | 0 | 52.672 | 51.916 | 42.066 | 22.432 | 0 | 0 | 50.539 | 31.61 | [5 empty] | 0 | 10.177 | 36 | 3.7444 | 3.484 | 1.5461 | 1.3333 | 2.1507 | 57.4376
2010-01-06 | 2:25 | 0 | 19.495 | 0 | 2 | 0 | 33.247 | 41.824 | 29.508 | 29.557 | 27.387 | 24.354 | 9.713 | 0 | 0 | 52.667 | 51.864 | 42.037 | 22.427 | 0 | 0 | 50.534 | 31.605 | [5 empty] | 0 | 3.69 | 37 | 3.768 | 3.5064 | 1.547 | 1.3333 | 2.1731 | 57.6731
2010-01-06 | 2:26 | 1 | 19.525 | 0 | 2 | 0 | 44.487 | 37.012 | 29.562 | 29.562 | 23.876 | 24.406 | 9.743 | 1 | 0 | 52.672 | 51.892 | 42.088 | 22.432 | 0 | 0 | 50.515 | 31.634 | [5 empty] | 19.525 | 14.925 | 38 | 3.7592 | 3.4981 | 1.5467 | 1.3333 | 2.1648 | 57.5862
2010-01-06 | 2:27 | 0 | 19.525 | 0 | 2 | 0 | 35.861 | 37.483 | 29.609 | 29.587 | 19.178 | 24.406 | 9.721 | 0 | 0 | 52.672 | 51.892 | 42.066 | 22.456 | 0 | 0 | 50.515 | 31.61 | [5 empty] | 0 | 6.274 | 39 | 3.7656 | 3.5042 | 1.5469 | 1.3333 | 2.1709 | 57.65
2010-01-06 | 2:28 | 0 | 19.525 | 0 | 2 | 0 | 37.131 | 40.703 | 29.633 | 29.562 | 29.249 | 24.384 | 9.769 | 1 | 0 | 52.695 | 51.892 | 42.066 | 22.456 | 0 | 0 | 50.471 | 31.61 | [5 empty] | 0 | 7.569 | 40 | 3.7517 | 3.4909 | 1.5464 | 1.3333 | 2.1576 | 57.5106
2010-01-06 | 2:29 | 0 | 19.52 | 0 | 2 | 0 | 40.344 | 34.94 | 29.58 | 29.557 | 20.62 | 24.376 | 9.738 | 0 | 0 | 52.644 | 51.841 | 42.037 | 22.378 | 0 | 0 | 50.42 | 31.58 | [5 empty] | 0 | 10.787 | 41 | 3.7607 | 3.4995 | 1.5467 | 1.3333 | 2.1662 | 57.6008
2010-01-06 | 2:30 | 0 | 19.495 | 0 | 2 | 0 | 33.388 | 41.143 | 29.604 | 29.533 | 26.811 | 24.376 | 9.713 | 1 | 0 | 52.644 | 51.841 | 42.013 | 22.403 | 0 | 0 | 50.42 | 31.58 | [5 empty] | 0 | 3.855 | 42 | 3.768 | 3.5064 | 1.547 | 1.3333 | 2.1731 | 57.6731
2010-01-06 | 2:31 | 0 | 19.5 | 0 | 1 | 0 | 44.25 | 37.435 | 29.609 | 29.611 | 23.298 | 24.479 | 9.718 | 0 | 0 | 52.651 | 51.825 | 41.997 | 22.383 | 0 | 0 | 50.448 | 31.61 | [5 empty] | 0 | 14.639 | 43 | 3.7665 | 3.5051 | 1.547 | 1.3333 | 2.1717 | 57.6587
2010-01-06 | 2:32 | 0 | 19.54 | 0 | 2 | 1 | 36.253 | 36.629 | 29.648 | 29.648 | 17.59 | 24.398 | 9.784 | 1 | 0 | 52.686 | 51.862 | 42.08 | 22.447 | 0 | 0 | 50.462 | 31.625 | [5 empty] | 0 | 6.605 | 44 | 3.7473 | 3.4868 | 1.5462 | 1.3333 | 2.1535 | 57.4669
2010-01-06 | 2:33 | 0 | 19.515 | 0 | 2 | 0 | 36.041 | 40.954 | 29.626 | 29.648 | 28.589 | 24.421 | 9.809 | 0 | 0 | 52.665 | 51.906 | 42.08 | 22.447 | 0 | 0 | 50.462 | 31.6 | [5 empty] | 0 | 6.393 | 0 | 3.74 | 3.4799 | 1.5459 | 1.3333 | 2.1465 | 57.3937
2010-01-06 | 2:34 | 0 | 19.508 | 0 | 2 | 0 | 40.71 | 35.024 | 29.57 | 29.616 | 20.438 | 24.438 | 9.801 | 1 | 0 | 52.656 | 51.832 | 42.073 | 22.439 | 0 | 0 | 50.41 | 31.568 | [5 empty] | 0 | 11.094 | 1 | 3.7423 | 3.4821 | 1.5763 | 1.3636 | 2.1184 | 56.6074
2010-01-06 | 2:35 | 0 | 19.515 | 0 | 2 | 0 | 33.596 | 40.717 | 29.673 | 29.626 | 25.987 | 24.421 | 9.859 | 0 | 0 | 52.665 | 51.862 | 42.104 | 22.398 | 0 | 0 | 50.485 | 31.6 | [5 empty] | 0 | 3.97 | 2 | 3.7255 | 3.466 | 1.5756 | 1.3636 | 2.1024 | 56.4331
2010-01-06 | 2:36 | 0 | 19.483 | 0 | 2 | 0 | 43.671 | 37.631 | 29.57 | 29.616 | 24.222 | 24.438 | 9.801 | 1 | 0 | 52.611 | 51.808 | 42.049 | 22.415 | 0 | 0 | 50.431 | 31.593 | [5 empty] | 0 | 14.055 | 3 | 3.7423 | 3.4821 | 1.5763 | 1.3636 | 2.1184 | 56.6074
2010-01-06 | 2:37 | 0 | 19.54 | 0 | 2 | 0 | 36.581 | 35.899 | 29.626 | 29.673 | 18.603 | 24.445 | 9.882 | 0 | 0 | 52.618 | 51.862 | 42.056 | 22.447 | 0 | 0 | 50.485 | 31.625 | [5 empty] | 0 | 6.908 | 4 | 3.7188 | 3.4597 | 1.5753 | 1.3636 | 2.096 | 56.3635
2010-01-06 | 2:38 | 1 | 19.483 | 1 | 2 | 0 | 35.304 | 40.992 | 29.594 | 29.594 | 28.846 | 24.438 | 9.899 | 0 | 0 | 52.611 | 51.808 | 42.073 | 22.439 | 0 | 0 | 50.478 | 31.593 | [5 empty] | 19.483 | 5.71 | 5 | 3.7138 | 3.455 | 1.5751 | 1.3636 | 2.0913 | 56.312
2010-01-06 | 2:39 | 0 | 19.508 | 0 | 2 | 0 | 41.674 | 35.141 | 29.616 | 29.616 | 20.438 | 24.389 | 9.899 | 1 | 0 | 52.611 | 51.808 | 42.049 | 22.415 | 0 | 0 | 50.501 | 31.568 | [5 empty] | 0 | 12.058 | 6 | 3.7138 | 3.455 | 1.5751 | 1.3636 | 2.0913 | 56.312
2010-01-06 | 2:40 | 0 | 19.508 | 0 | 2 | 0 | 33.943 | 40.64 | 29.616 | 29.57 | 24.798 | 24.413 | 9.899 | 0 | 0 | 52.611 | 51.832 | 42.049 | 22.461 | 0 | 0 | 50.478 | 31.568 | [5 empty] | 0 | 4.373 | 7 | 3.7138 | 3.455 | 1.5751 | 1.3636 | 2.0913 | 56.312
2010-01-06 | 2:41 | 0 | 19.483 | 0 | 2 | 0 | 43.461 | 38.196 | 29.594 | 29.616 | 24.823 | 24.462 | 9.874 | 1 | 0 | 52.611 | 51.808 | 42.049 | 22.415 | 0 | 0 | 50.478 | 31.593 | [5 empty] | 0 | 13.845 | 8 | 3.7211 | 3.4619 | 1.5754 | 1.3636 | 2.0982 | 56.3878
2010-01-06 | 2:42 | 0 | 19.508 | 0 | 2 | 0 | 37.138 | 35.727 | 29.57 | 29.616 | 19.309 | 24.487 | 9.899 | 1 | 0 | 52.611 | 51.808 | 42.049 | 22.415 | 0 | 0 | 50.478 | 31.593 | [5 empty] | 0 | 7.522 | 9 | 3.7138 | 3.455 | 1.5751 | 1.3636 | 2.0913 | 56.312
2010-01-06 | 2:43 | 0 | 19.508 | 0 | 1 | 0 | 34.459 | 41.485 | 29.616 | 29.57 | 28.388 | 24.438 | 9.924 | 0 | 0 | 52.611 | 51.785 | 42.049 | 22.39 | 0 | 0 | 50.478 | 31.568 | [5 empty] | 0 | 4.889 | 10 | 3.7065 | 3.448 | 1.5748 | 1.3636 | 2.0844 | 56.2359
2010-01-06 | 2:44 | 0 | 19.483 | 0 | 2 | 0 | 42.331 | 35.423 | 29.665 | 29.594 | 21.162 | 24.462 | 9.924 | 0 | 0 | 52.588 | 51.785 | 42.001 | 22.415 | 0 | 0 | 50.455 | 31.617 | [5 empty] | 0 | 12.737 | 11 | 3.7065 | 3.448 | 1.5748 | 1.3636 | 2.0844 | 56.2359
2010-01-06 | 2:45 | 0 | 19.508 | 0 | 2 | 0 | 34.225 | 40.241 | 29.616 | 29.641 | 24.582 | 24.462 | 9.899 | 1 | 0 | 52.564 | 51.785 | 42.025 | 22.366 | 0 | 0 | 50.455 | 31.593 | [5 empty] | 0 | 4.584 | 12 | 3.7138 | 3.455 | 1.5751 | 1.3636 | 2.0913 | 56.312
2010-01-06 | 2:46 | 0 | 19.508 | 0 | 2 | 0 | 42.872 | 38.595 | 29.641 | 29.641 | 25.86 | 24.487 | 9.826 | 0 | 0 | 52.564 | 51.762 | 42.025 | 22.415 | 0 | 0 | 50.455 | 31.593 | [5 empty] | 0 | 13.231 | 13 | 3.7351 | 3.4752 | 1.576 | 1.3636 | 2.1115 | 56.5325
2010-01-06 | 2:47 | 0 | 19.533 | 0 | 2 | 0 | 37.703 | 35.541 | 29.641 | 29.641 | 19.727 | 24.438 | 9.849 | 1 | 0 | 52.564 | 51.785 | 42.001 | 22.415 | 0 | 0 | 50.455 | 31.617 | [5 empty] | 0 | 8.062 | 14 | 3.7284 | 3.4688 | 1.5757 | 1.3636 | 2.1052 | 56.4633
2010-01-06 | 2:48 | 0 | 19.483 | 0 | 2 | 0 | 37.866 | 41.767 | 29.616 | 29.616 | 29.062 | 24.413 | 9.826 | 0 | 0 | 52.541 | 51.762 | 42.025 | 22.439 | 0 | 0 | 50.41 | 31.617 | [5 empty] | 0 | 8.25 | 15 | 3.7351 | 3.4752 | 1.576 | 1.3636 | 2.1115 | 56.5325
2010-01-06 | 2:49 | 0 | 19.483 | 0 | 2 | 0 | 40.334 | 36.033 | 29.641 | 29.641 | 20.073 | 24.438 | 9.826 | 1 | 0 | 52.564 | 51.785 | 42.001 | 22.415 | 0 | 0 | 50.431 | 31.568 | [5 empty] | 0 | 10.693 | 16 | 3.7351 | 3.4752 | 1.576 | 1.3636 | 2.1115 | 56.5325
2010-01-06 | 2:50 | 0 | 19.453 | 0 | 2 | 0 | 33.419 | 41.621 | 29.66 | 29.611 | 26.77 | 24.408 | 9.819 | 0 | 0 | 52.536 | 51.734 | 41.973 | 22.385 | 0 | 0 | 50.403 | 31.539 | [5 empty] | 0 | 3.808 | 17 | 3.7371 | 3.4771 | 1.5761 | 1.3636 | 2.1135 | 56.5535
2010-01-06 | 2:51 | 1 | 19.483 | 0 | 2 | 0 | 44.561 | 37.397 | 29.665 | 29.665 | 23.908 | 24.499 | 9.789 | 1 | 0 | 52.529 | 51.75 | 42.037 | 22.403 | 0 | 0 | 50.443 | 31.58 | [5 empty] | 19.483 | 14.896 | 18 | 3.7458 | 3.4854 | 1.5764 | 1.3636 | 2.1218 | 56.6433
2010-01-06 | 2:52 | 0 | 19.44 | 0 | 2 | 0 | 36.206 | 37.167 | 29.673 | 29.599 | 18.13 | 24.396 | 9.809 | 1 | 0 | 52.525 | 51.701 | 41.963 | 22.373 | 0 | 0 | 50.371 | 31.551 | [5 empty] | 0 | 6.607 | 19 | 3.74 | 3.4799 | 1.5762 | 1.3636 | 2.1162 | 56.5835
2010-01-06 | 2:53 | 0 | 19.465 | 0 | 2 | 0 | 37.356 | 40.975 | 29.624 | 29.624 | 28.829 | 24.396 | 9.784 | 0 | 0 | 52.501 | 51.701 | 41.985 | 22.349 | 0 | 0 | 50.347 | 31.551 | [5 empty] | 0 | 7.732 | 20 | 3.7473 | 3.4868 | 1.5765 | 1.3636 | 2.1232 | 56.6582
2010-01-06 | 2:54 | 0 | 19.465 | 0 | 2 | 0 | 41.303 | 35.124 | 29.624 | 29.624 | 20.495 | 24.445 | 9.759 | 1 | 0 | 52.501 | 51.701 | 41.963 | 22.398 | 0 | 0 | 50.347 | 31.575 | [5 empty] | 0 | 11.679 | 21 | 3.7546 | 3.4937 | 1.5768 | 1.3636 | 2.1301 | 56.7327
2010-01-06 | 2:55 | 0 | 19.495 | 0 | 2 | 0 | 33.79 | 41.851 | 29.653 | 29.678 | 26.497 | 24.425 | 9.814 | 0 | 0 | 52.508 | 51.706 | 41.992 | 22.427 | 0 | 0 | 50.329 | 31.629 | [5 empty] | 0 | 4.112 | 22 | 3.7386 | 3.4785 | 1.5761 | 1.3636 | 2.1148 | 56.5685
2010-01-06 | 2:56 | 0 | 19.47 | 0 | 1 | 0 | 44.596 | 38.019 | 29.678 | 29.604 | 24.305 | 24.379 | 9.789 | 1 | 0 | 52.508 | 51.729 | 41.968 | 22.403 | 0 | 0 | 50.329 | 31.629 | [5 empty] | 0 | 14.992 | 23 | 3.7458 | 3.4854 | 1.5764 | 1.3636 | 2.1218 | 56.6433
2010-01-06 | 2:57 | 0 | 19.465 | 0 | 2 | 0 | 36.816 | 36.722 | 29.648 | 29.599 | 18.749 | 24.349 | 9.784 | 0 | 0 | 52.457 | 51.678 | 41.939 | 22.398 | 0 | 0 | 50.277 | 31.6 | [5 empty] | 0 | 7.217 | 24 | 3.7473 | 3.4868 | 1.5765 | 1.3636 | 2.1232 | 56.6582
2010-01-06 | 2:58 | 0 | 19.44 | 0 | 2 | 0 | 36.206 | 41.564 | 29.648 | 29.599 | 28.734 | 24.349 | 9.784 | 1 | 0 | 52.48 | 51.678 | 41.939 | 22.398 | 0 | 0 | 50.256 | 31.551 | [5 empty] | 0 | 6.607 | 25 | 3.7473 | 3.4868 | 1.5765 | 1.3636 | 2.1232 | 56.6582
2010-01-06 | 2:59 | 0 | 19.465 | 0 | 2 | 0 | 42.032 | 35.359 | 29.599 | 29.599 | 20.951 | 24.349 | 9.831 | 0 | 0 | 52.48 | 51.678 | 41.963 | 22.398 | 0 | 0 | 50.3 | 31.551 | [5 empty] | 0 | 12.433 | 26 | 3.7336 | 3.4738 | 1.5759 | 1.3636 | 2.1101 | 56.5175
2010-01-06 | 3:00 | 0 | 19.47 | 0 | 2 | 0 | 34.117 | 41.451 | 29.678 | 29.629 | 27.799 | 24.305 | 9.887 | 1 | 0 | 52.485 | 51.706 | 41.968 | 22.427 | 0 | 0 | 50.329 | 31.605 | [5 empty] | 0 | 4.488 | 27 | 3.7173 | 3.4583 | 1.5753 | 1.3636 | 2.0946 | 56.3484
2010-01-06 | 3:01 | 0 | 19.465 | 0 | 2 | 0 | 44.219 | 38.389 | 29.624 | 29.575 | 23.023 | 24.251 | 9.882 | 0 | 0 | 52.48 | 51.678 | 41.963 | 22.373 | 0 | 0 | 50.277 | 31.6 | [5 empty] | 0 | 14.644 | 28 | 3.7188 | 3.4597 | 1.5753 | 1.3636 | 2.096 | 56.3635
2010-01-06 | 3:02 | 0 | 19.465 | 0 | 2 | 0 | 35.404 | 38.461 | 29.599 | 29.599 | 24.325 | 24.3 | 9.831 | 1 | 0 | 52.434 | 51.654 | 41.939 | 22.422 | 0 | 0 | 50.277 | 31.575 | [5 empty] | 0 | 5.805 | 29 | 3.7336 | 3.4738 | 1.5759 | 1.3636 | 2.1101 | 56.5175
2010-01-06 | 3:03 | 1 | 19.465 | 0 | 2 | 0 | 43.372 | 40.128 | 29.673 | 29.599 | 25.095 | 24.276 | 9.831 | 0 | 0 | 52.434 | 51.654 | 41.939 | 22.398 | 0 | 0 | 50.256 | 31.575 | [5 empty] | 19.465 | 13.773 | 30 | 3.7336 | 3.4738 | 1.5759 | 1.3636 | 2.1101 | 56.5175
2010-01-06 | 3:04 | 0 | 19.465 | 0 | 2 | 0 | 37.473 | 36.323 | 29.599 | 29.624 | 18.278 | 24.227 | 9.857 | 1 | 0 | 52.434 | 51.654 | 41.963 | 22.373 | 0 | 0 | 50.277 | 31.551 | [5 empty] | 0 | 7.849 | 31 | 3.726 | 3.4666 | 1.5756 | 1.3636 | 2.1029 | 56.4391
2010-01-06 | 3:05 | 0 | 19.495 | 0 | 2 | 0 | 33.601 | 41.896 | 29.653 | 29.604 | 28.209 | 24.281 | 9.862 | 0 | 0 | 52.485 | 51.682 | 41.992 | 22.452 | 0 | 0 | 50.305 | 31.605 | [5 empty] | 0 | 3.997 | 32 | 3.7246 | 3.4652 | 1.5756 | 1.3636 | 2.1016 | 56.424
2010-01-06 | 3:06 | 0 | 19.44 | 0 | 2 | 0 | 44.171 | 35.758 | 29.599 | 29.648 | 21.65 | 24.276 | 9.831 | 1 | 0 | 52.457 | 51.631 | 41.963 | 22.422 | 0 | 0 | 50.277 | 31.551 | [5 empty] | 0 | 14.523 | 33 | 3.7336 | 3.4738 | 1.5759 | 1.3636 | 2.1101 | 56.5175
2010-01-06 | 3:07 | 0 | 19.44 | 0 | 2 | 0 | 35.077 | 39.471 | 29.624 | 29.624 | 25.769 | 24.325 | 9.857 | 0 | 0 | 52.434 | 51.654 | 41.963 | 22.373 | 0 | 0 | 50.256 | 31.551 | [5 empty] | 0 | 5.453 | 34 | 3.726 | 3.4666 | 1.5756 | 1.3636 | 2.1029 | 56.4391
2010-01-06 | 3:08 | 0 | 19.44 | 0 | 1 | 0 | 44.264 | 40.059 | 29.624 | 29.599 | 24.759 | 24.3 | 9.857 | 1 | 0 | 52.434 | 51.654 | 41.963 | 22.373 | 0 | 0 | 50.233 | 31.551 | [5 empty] | 0 | 14.665 | 35 | 3.726 | 3.4666 | 1.5756 | 1.3636 | 2.1029 | 56.4391
2010-01-06 | 3:09 | 0 | 19.465 | 0 | 2 | 0 | 37.662 | 36.605 | 29.697 | 29.599 | 17.71 | 24.3 | 9.882 | 1 | 0 | 52.41 | 51.608 | 41.915 | 22.373 | 0 | 0 | 50.233 | 31.575 | [5 empty] | 0 | 8.063 | 36 | 3.7188 | 3.4597 | 1.5753 | 1.3636 | 2.096 | 56.3635
2010-01-06 | 3:10 | 0 | 19.432 | 0 | 2 | 0 | 37.724 | 42.236 | 29.641 | 29.567 | 29.158 | 24.244 | 9.849 | 0 | 0 | 52.403 | 51.577 | 41.932 | 22.366 | 0 | 0 | 50.202 | 31.544 | [5 empty] | 0 | 8.157 | 37 | 3.7284 | 3.4688 | 1.5757 | 1.3636 | 2.1052 | 56.4633
2010-01-06 | 3:11 | 0 | 19.465 | 0 | 2 | 0 | 41.116 | 36.134 | 29.673 | 29.624 | 19.945 | 24.335 | 9.919 | 1 | 0 | 52.42 | 51.64 | 41.949 | 22.361 | 0 | 0 | 50.195 | 31.563 | [5 empty] | 0 | 11.492 | 38 | 3.708 | 3.4494 | 1.5749 | 1.3636 | 2.0858 | 56.2511
2010-01-06 | 3:12 | 0 | 19.44 | 0 | 2 | 0 | 33.83 | 41.796 | 29.719 | 29.624 | 27.623 | 24.276 | 9.907 | 0 | 0 | 52.431 | 51.629 | 41.913 | 22.42 | 0 | 0 | 50.207 | 31.573 | [5 empty] | 0 | 4.206 | 39 | 3.7115 | 3.4527 | 1.575 | 1.3636 | 2.0891 | 56.2877
2010-01-06 | 3:13 | 0 | 19.44 | 0 | 2 | 0 | 44.403 | 38.035 | 29.67 | 29.624 | 23.337 | 24.3 | 9.857 | 1 | 0 | 52.408 | 51.605 | 41.937 | 22.373 | 0 | 0 | 50.228 | 31.551 | [5 empty] | 0 | 14.779 | 40 | 3.726 | 3.4666 | 1.5756 | 1.3636 | 2.1029 | 56.4391
2010-01-06 | 3:14 | 0 | 19.44 | 0 | 2 | 0 | 35.498 | 38.366 | 29.67 | 29.624 | 23.817 | 24.276 | 9.882 | 0 | 0 | 52.408 | 51.605 | 41.961 | 22.398 | 0 | 0 | 50.207 | 31.551 | [5 empty] | 0 | 5.874 | 41 | 3.7188 | 3.4597 | 1.5753 | 1.3636 | 2.096 | 56.3635
2010-01-06 | 3:15 | 1 | 19.44 | 0 | 2 | 0 | 42.406 | 40.432 | 29.744 | 29.646 | 26.37 | 24.276 | 9.857 | 1 | 0 | 52.408 | 51.605 | 41.913 | 22.398 | 0 | 0 | 50.251 | 31.551 | [5 empty] | 19.44 | 12.76 | 42 | 3.726 | 3.4666 | 1.5756 | 1.3636 | 2.1029 | 56.4391
2010-01-06 | 3:16 | 0 | 19.432 | 0 | 2 | 1 | 38.215 | 35.914 | 29.663 | 29.614 | 19.186 | 24.244 | 9.776 | 0 | 0 | 52.354 | 51.575 | 41.834 | 22.341 | 0 | 0 | 50.198 | 31.495 | [5 empty] | 0 | 8.601 | 43 | 3.7496 | 3.489 | 1.5766 | 1.3636 | 2.1254 | 56.6821
2010-01-06 | 3:17 | 0 | 19.432 | 0 | 2 | 0 | 36.476 | 42.092 | 29.663 | 29.663 | 29.158 | 24.269 | 9.801 | 1 | 0 | 52.378 | 51.552 | 41.906 | 22.388 | 0 | 0 | 50.153 | 31.519 | [5 empty] | 0 | 6.813 | 0 | 3.7423 | 3.4821 | 1.5763 | 1.3636 | 2.1184 | 56.6074
2010-01-06 | 3:18 | 0 | 19.458 | 0 | 1 | 0 | 42.398 | 36.337 | 29.687 | 29.614 | 20.318 | 24.244 | 9.801 | 1 | 0 | 52.378 | 51.552 | 41.882 | 22.317 | 0 | 0 | 50.153 | 31.519 | [5 empty] | 0 | 12.784 | 1 | 3.7423 | 3.4821 | 1.5763 | 1.3636 | 2.1184 | 56.6074
2010-01-06 | 3:19 | 0 | 19.458 | 0 | 2 | 0 | 34.244 | 41.506 | 29.638 | 29.687 | 26.652 | 24.269 | 9.824 | 0 | 0 | 52.354 | 51.575 | 41.882 | 22.366 | 0 | 0 | 50.13 | 31.541 | [5 empty] | 0 | 4.557 | 2 | 3.7357 | 3.4757 | 1.576 | 1.3636 | 2.1121 | 56.5385
2010-01-06 | 3:20 | 0 | 19.432 | 0 | 2 | 0 | 44.372 | 38.873 | 29.687 | 29.638 | 23.472 | 24.219 | 9.776 | 0 | 0 | 52.354 | 51.552 | 41.906 | 22.412 | 0 | 0 | 50.153 | 31.566 | [5 empty] | 0 | 14.734 | 3 | 3.7496 | 3.489 | 1.5766 | 1.3636 | 2.1254 | 56.6821
2010-01-06 | 3:21 | 0 | 19.407 | 0 | 2 | 0 | 36.031 | 37.253 | 29.663 | 29.687 | 19.701 | 24.291 | 9.776 | 1 | 0 | 52.331 | 51.575 | 41.882 | 22.366 | 0 | 0 | 50.177 | 31.566 | [5 empty] | 0 | 6.344 | 4 | 3.7496 | 3.489 | 1.5766 | 1.3636 | 2.1254 | 56.6821
2010-01-06 | 3:22 | 0 | 19.407 | 0 | 2 | 0 | 41.107 | 40.825 | 29.736 | 29.663 | 27.4 | 24.219 | 9.776 | 0 | 0 | 52.354 | 51.528 | 41.858 | 22.317 | 0 | 0 | 50.177 | 31.541 | [5 empty] | 0 | 11.444 | 5 | 3.7496 | 3.489 | 1.5766 | 1.3636 | 2.1254 | 56.6821
2010-01-06 | 3:23 | 0 | 19.432 | 0 | 2 | 0 | 39.155 | 35.797 | 29.712 | 29.638 | 20.34 | 24.244 | 9.824 | 1 | 0 | 52.354 | 51.528 | 41.906 | 22.341 | 0 | 0 | 50.153 | 31.541 | [5 empty] | 0 | 9.517 | 6 | 3.7357 | 3.4757 | 1.576 | 1.3636 | 2.1121 | 56.5385
2010-01-06 | 3:24 | 0 | 19.432 | 0 | 2 | 0 | 34.598 | 42.257 | 29.736 | 29.663 | 28.555 | 24.269 | 9.824 | 0 | 0 | 52.331 | 51.528 | 41.858 | 22.366 | 0 | 0 | 50.107 | 31.566 | [5 empty] | 0 | 4.935 | 7 | 3.7357 | 3.4757 | 1.576 | 1.3636 | 2.1121 | 56.5385
2010-01-06 | 3:25 | 0 | 19.432 | 0 | 2 | 0 | 42.963 | 36.854 | 29.712 | 29.712 | 21.858 | 24.195 | 9.824 | 1 | 0 | 52.331 | 51.505 | 41.906 | 22.366 | 0 | 0 | 50.13 | 31.566 | [5 empty] | 0 | 13.251 | 8 | 3.7357 | 3.4757 | 1.576 | 1.3636 | 2.1121 | 56.5385
2010-01-06 | 3:26 | 0 | 19.432 | 0 | 2 | 0 | 34.574 | 40.191 | 29.736 | 29.687 | 26.652 | 24.269 | 9.824 | 1 | 0 | 52.331 | 51.505 | 41.858 | 22.341 | 0 | 0 | 50.13 | 31.566 | [5 empty] | 0 | 4.887 | 9 | 3.7357 | 3.4757 | 1.576 | 1.3636 | 2.1121 | 56.5385
2010-01-06 | 3:27 | 1 | 19.432 | 0 | 2 | 0 | 44.279 | 39.227 | 29.712 | 29.687 | 25.014 | 24.244 | 9.849 | 0 | 0 | 52.354 | 51.528 | 41.858 | 22.388 | 0 | 0 | 50.13 | 31.541 | [5 empty] | 19.432 | 14.592 | 10 | 3.7284 | 3.4688 | 1.5757 | 1.3636 | 2.1052 | 56.4633
2010-01-06 | 3:28 | 0 | 19.432 | 0 | 1 | 0 | 36.737 | 36.782 | 29.736 | 29.712 | 18.814 | 24.244 | 9.801 | 1 | 0 | 52.331 | 51.505 | 41.858 | 22.366 | 0 | 0 | 50.153 | 31.495 | [5 empty] | 0 | 7.025 | 11 | 3.7423 | 3.4821 | 1.5763 | 1.3636 | 2.1184 | 56.6074
2010-01-06 | 3:29 | 0 | 19.432 | 0 | 2 | 0 | 38.71 | 41.411 | 29.759 | 29.736 | 28.964 | 24.291 | 9.801 | 0 | 0 | 52.308 | 51.505 | 41.882 | 22.388 | 0 | 0 | 50.13 | 31.446 | [5 empty] | 0 | 8.974 | 12 | 3.7423 | 3.4821 | 1.5763 | 1.3636 | 2.1184 | 56.6074
2010-01-06 | 3:30 | 0 | 19.407 | 0 | 2 | 0 | 39.884 | 35.725 | 29.736 | 29.736 | 20.046 | 24.315 | 9.801 | 1 | 0 | 52.308 | 51.505 | 41.882 | 22.388 | 0 | 0 | 50.107 | 31.47 | [5 empty] | 0 | 10.148 | 13 | 3.7423 | 3.4821 | 1.5763 | 1.3636 | 2.1184 | 56.6074
2010-01-06 | 3:31 | 0 | 19.407 | 0 | 2 | 0 | 33.916 | 41.81 | 29.736 | 29.736 | 28.363 | 24.315 | 9.849 | 0 | 0 | 52.333 | 51.507 | 41.836 | 22.366 | 0 | 0 | 50.132 | 31.47 | [5 empty] | 0 | 4.18 | 14 | 3.7284 | 3.4688 | 1.5757 | 1.3636 | 2.1052 | 56.4633
2010-01-06 | 3:32 | 0 | 19.405 | 0 | 2 | 0 | 43.666 | 37.32 | 29.71 | 29.734 | 21.856 | 24.291 | 9.821 | 1 | 0 | 52.308 | 51.482 | 41.858 | 22.363 | 0 | 0 | 50.151 | 31.492 | [5 empty] | 0 | 13.932 | 15 | 3.7365 | 3.4765 | 1.576 | 1.3636 | 2.1129 | 56.5475
2010-01-06 | 3:33 | 0 | 19.4 | 0 | 2 | 0 | 34.967 | 39.196 | 29.705 | 29.705 | 24.958 | 24.237 | 9.816 | 0 | 0 | 52.256 | 51.43 | 41.829 | 22.309 | 0 | 0 | 50.146 | 31.463 | [5 empty] | 0 | 5.262 | 16 | 3.738 | 3.4779 | 1.5761 | 1.3636 | 2.1143 | 56.5625
2010-01-06 | 3:34 | 0 | 19.4 | 1 | 2 | 0 | 43.449 | 39.736 | 29.729 | 29.705 | 25.222 | 24.261 | 9.841 | 1 | 0 | 52.256 | 51.43 | 41.829 | 22.285 | 0 | 0 | 50.102 | 31.463 | [5 empty] | 0 | 13.744 | 17 | 3.7307 | 3.471 | 1.5758 | 1.3636 | 2.1074 | 56.4874
2010-01-06 | 3:35 | 0 | 19.43 | 0 | 2 | 0 | 37.461 | 36.218 | 29.734 | 29.759 | 18.912 | 24.266 | 9.821 | 1 | 0 | 52.261 | 51.458 | 41.858 | 22.339 | 0 | 0 | 50.107 | 31.492 | [5 empty] | 0 | 7.702 | 18 | 3.7365 | 3.4765 | 1.576 | 1.3636 | 2.1129 | 56.5475
2010-01-06 | 3:36 | 0 | 19.405 | 0 | 2 | 0 | 37.626 | 41.786 | 29.71 | 29.734 | 29.396 | 24.266 | 9.821 | 0 | 0 | 52.284 | 51.458 | 41.858 | 22.314 | 0 | 0 | 50.107 | 31.517 | [5 empty] | 0 | 7.892 | 19 | 3.7365 | 3.4765 | 1.576 | 1.3636 | 2.1129 | 56.5475
2010-01-06 | 3:37 | 0 | 19.4 | 0 | 2 | 0 | 40.958 | 35.954 | 29.729 | 29.729 | 20.887 | 24.163 | 9.841 | 1 | 0 | 52.256 | 51.409 | 41.829 | 22.285 | 0 | 0 | 50.055 | 31.487 | [5 empty] | 0 | 11.229 | 20 | 3.7307 | 3.471 | 1.5758 | 1.3636 | 2.1074 | 56.4874
2010-01-06 | 3:38 | 0 | 19.405 | 0 | 1 | 0 | 33.845 | 41.717 | 29.759 | 29.71 | 27.662 | 24.217 | 9.872 | 0 | 0 | 52.284 | 51.437 | 41.879 | 22.314 | 0 | 0 | 50.06 | 31.541 | [5 empty] | 0 | 4.135 | 21 | 3.7217 | 3.4624 | 1.5754 | 1.3636 | 2.0988 | 56.3938
2010-01-06 | 3:39 | 1 | 19.375 | 0 | 2 | 0 | 44.037 | 37.973 | 29.729 | 29.751 | 22.525 | 24.237 | 9.816 | 1 | 0 | 52.233 | 51.43 | 41.851 | 22.285 | 0 | 0 | 50.032 | 31.463 | [5 empty] | 19.375 | 14.286 | 22 | 3.738 | 3.4779 | 1.5761 | 1.3636 | 2.1143 | 56.5625
2010-01-06 | 3:40 | 0 | 19.4 | 0 | 2 | 0 | 35.435 | 38.162 | 29.751 | 29.729 | 23.248 | 24.188 | 9.816 | 0 | 0 | 52.256 | 51.409 | 41.781 | 22.285 | 0 | 0 | 50.032 | 31.463 | [5 empty] | 0 | 5.706 | 23 | 3.738 | 3.4779 | 1.5761 | 1.3636 | 2.1143 | 56.5625
2010-01-06 | 3:41 | 0 | 19.425 | 0 | 2 | 0 | 42.25 | 40.183 | 29.8 | 29.729 | 25.995 | 24.188 | 9.816 | 1 | 0 | 52.21 | 51.409 | 41.805 | 22.26 | 0 | 0 | 49.985 | 31.463 | [5 empty] | 0 | 12.521 | 24 | 3.738 | 3.4779 | 1.5761 | 1.3636 | 2.1143 | 56.5625
2010-01-06 | 3:42 | 0 | 19.425 | 0 | 2 | 0 | 38.186 | 35.813 | 29.751 | 29.751 | 19.128 | 24.212 | 9.816 | 0 | 0 | 52.21 | 51.409 | 41.829 | 22.309 | 0 | 0 | 49.985 | 31.438 | [5 empty] | 0 | 8.435 | 25 | 3.738 | 3.4779 | 1.5761 | 1.3636 | 2.1143 | 56.5625
2010-01-06 | 3:43 | 0 | 19.43 | 0 | 2 | 0 | 35.536 | 42.021 | 29.781 | 29.781 | 28.891 | 24.193 | 9.821 | 0 | 0 | 52.238 | 51.414 | 41.858 | 22.339 | 0 | 0 | 49.969 | 31.443 | [5 empty] | 0 | 5.755 | 26 | 3.7365 | 3.4765 | 1.576 | 1.3636 | 2.1129 | 56.5475
2010-01-06 | 3:44 | 0 | 19.43 | 0 | 2 | 0 | 41.903 | 36.311 | 29.759 | 29.759 | 21.326 | 24.291 | 9.796 | 1 | 0 | 52.217 | 51.437 | 41.834 | 22.385 | 0 | 0 | 49.946 | 31.443 | [5 empty] | 0 | 12.144 | 27 | 3.7438 | 3.4835 | 1.5763 | 1.3636 | 2.1198 | 56.6224
2010-01-06 | 3:45 | 0 | 19.4 | 0 | 2 | 0 | 34.12 | 40.77 | 29.751 | 29.705 | 27.392 | 24.212 | 9.791 | 1 | 0 | 52.21 | 51.409 | 41.829 | 22.309 | 0 | 0 | 49.985 | 31.438 | [5 empty] | 0 | 4.415 | 28 | 3.7453 | 3.4849 | 1.5764 | 1.3636 | 2.1212 | 56.6373
2010-01-06 | 3:46 | 0 | 19.4 | 0 | 2 | 0 | 44.69 | 38.492 | 29.751 | 29.705 | 23.393 | 24.212 | 9.816 | 0 | 0 | 52.21 | 51.409 | 41.829 | 22.334 | 0 | 0 | 49.964 | 31.438 | [5 empty] | 0 | 14.985 | 29 | 3.738 | 3.4779 | 1.5761 | 1.3636 | 2.1143 | 56.5625
2010-01-06 | 3:47 | 0 | 19.4 | 0 | 2 | 0 | 36.165 | 37.528 | 29.776 | 29.729 | 18.658 | 24.163 | 9.841 | 1 | 0 | 52.21 | 51.386 | 41.781 | 22.309 | 0 | 0 | 49.964 | 31.463 | [5 empty] | 0 | 6.436 | 30 | 3.7307 | 3.471 | 1.5758 | 1.3636 | 2.1074 | 56.4874
2010-01-06 | 3:48 | 0 | 19.4 | 0 | 2 | 0 | 40.418 | 40.982 | 29.705 | 29.729 | 27.537 | 24.212 | 9.867 | 0 | 0 | 52.189 | 51.362 | 41.781 | 22.285 | 0 | 0 | 49.941 | 31.463 | [5 empty] | 0 | 10.689 | 31 | 3.7231 | 3.4638 | 1.5755 | 1.3636 | 2.1002 | 56.4089
2010-01-06 | 3:49 | 0 | 19.4 | 0 | 1 | 0 | 39.078 | 35.624 | 29.729 | 29.68 | 20.502 | 24.163 | 9.892 | 1 | 0 | 52.21 | 51.362 | 41.805 | 22.309 | 0 | 0 | 49.941 | 31.438 | [5 empty] | 0 | 9.398 | 32 | 3.7158 | 3.4569 | 1.5752 | 1.3636 | 2.0933 | 56.3332
2010-01-06 | 3:50 | 1 | 19.4 | 0 | 2 | 0 | 34.591 | 42.016 | 29.729 | 29.729 | 28.957 | 24.237 | 9.867 | 0 | 0 | 52.189 | 51.386 | 41.781 | 22.334 | 0 | 0 | 49.941 | 31.438 | [5 empty] | 19.4 | 4.862 | 33 | 3.7231 | 3.4638 | 1.5755 | 1.3636 | 2.1002 | 56.4089
2010-01-06 | 3:51 | 0 | 19.425 | 0 | 2 | 0 | 43.028 | 36.753 | 29.751 | 29.68 | 21.924 | 24.261 | 9.867 | 1 | 0 | 52.189 | 51.362 | 41.781 | 22.309 | 0 | 0 | 49.964 | 31.438 | [5 empty] | 0 | 13.348 | 34 | 3.7231 | 3.4638 | 1.5755 | 1.3636 | 2.1002 | 56.4089
2010-01-06 | 3:52 | 0 | 19.4 | 0 | 2 | 0 | 34.543 | 40.301 | 29.729 | 29.729 | 26.355 | 24.212 | 9.892 | 0 | 0 | 52.165 | 51.362 | 41.805 | 22.334 | 0 | 0 | 49.964 | 31.438 | [5 empty] | 0 | 4.814 | 35 | 3.7158 | 3.4569 | 1.5752 | 1.3636 | 2.0933 | 56.3332
2010-01-06 | 3:53 | 0 | 19.4 | 0 | 2 | 0 | 44.178 | 39.219 | 29.776 | 29.705 | 24.428 | 24.188 | 9.892 | 1 | 0 | 52.165 | 51.362 | 41.757 | 22.309 | 0 | 0 | 49.985 | 31.463 | [5 empty] | 0 | 14.473 | 36 | 3.7158 | 3.4569 | 1.5752 | 1.3636 | 2.0933 | 56.3332
2010-01-06 | 3:54 | 0 | 19.375 | 0 | 2 | 0 | 36.729 | 36.658 | 29.656 | 29.656 | 19.324 | 24.139 | 9.914 | 0 | 0 | 52.189 | 51.362 | 41.805 | 22.309 | 0 | 0 | 49.964 | 31.414 | [5 empty] | 0 | 7.073 | 37 | 3.7094 | 3.4508 | 1.575 | 1.3636 | 2.0872 | 56.2664
2010-01-06 | 3:55 | 0 | 19.4 | 0 | 2 | 0 | 39.078 | 41.358 | 29.776 | 29.68 | 29.03 | 24.188 | 9.914 | 1 | 0 | 52.165 | 51.339 | 41.781 | 22.309 | 0 | 0 | 49.918 | 31.463 | [5 empty] | 0 | 9.398 | 38 | 3.7094 | 3.4508 | 1.575 | 1.3636 | 2.0872 | 56.2664
2010-01-06 | 3:56 | 0 | 19.4 | 0 | 2 | 0 | 40.09 | 35.718 | 29.705 | 29.705 | 20.502 | 24.237 | 9.94 | 0 | 0 | 52.142 | 51.339 | 41.757 | 22.334 | 0 | 0 | 49.941 | 31.463 | [5 empty] | 0 | 10.385 | 39 | 3.7019 | 3.4436 | 1.5746 | 1.3636 | 2.08 | 56.187
2010-01-06 | 3:57 | 0 | 19.37 | 0 | 2 | 0 | 33.926 | 42.011 | 29.746 | 29.7 | 28.349 | 24.207 | 9.884 | 1 | 0 | 52.137 | 51.288 | 41.729 | 22.28 | 0 | 0 | 49.936 | 31.433 | [5 empty] | 0 | 4.226 | 40 | 3.7182 | 3.4591 | 1.5753 | 1.3636 | 2.0955 | 56.3575
2010-01-06 | 3:58 | 0 | 19.425 | 0 | 2 | 0 | 43.661 | 37.339 | 29.751 | 29.68 | 21.924 | 24.212 | 9.914 | 0 | 0 | 52.142 | 51.316 | 41.805 | 22.309 | 0 | 0 | 49.985 | 31.463 | [5 empty] | 0 | 13.981 | 41 | 3.7094 | 3.4508 | 1.575 | 1.3636 | 2.0872 | 56.2664
2010-01-06 | 3:59 | 0 | 19.4 | 0 | 2 | 0 | 34.967 | 39.313 | 29.729 | 29.729 | 25.102 | 24.261 | 9.914 | 1 | 0 | 52.119 | 51.339 | 41.757 | 22.334 | 0 | 0 | 49.941 | 31.463 | [5 empty] | 0 | 5.238 | 42 | 3.7094 | 3.4508 | 1.575 | 1.3636 | 2.0872 | 56.2664
2010-01-06 | 4:00 | 0 | 19.37 | 0 | 1 | 1 | 43.891 | 39.638 | 29.746 | 29.651 | 24.928 | 24.207 | 9.909 | 0 | 0 | 52.114 | 51.288 | 41.753 | 22.255 | 0 | 0 | 49.866 | 31.458 | [5 empty] | 0 | 14.24 | 43 | 3.7109 | 3.4522 | 1.575 | 1.3636 | 2.0886 | 56.2816
2010-01-06 | 4:01 | 0 | 19.4 | 0 | 2 | 0 | 37.622 | 36.354 | 29.705 | 29.729 | 18.336 | 24.237 | 9.94 | 1 | 0 | 52.119 | 51.292 | 41.757 | 22.309 | 0 | 0 | 49.894 | 31.487 | [5 empty] | 0 | 7.893 | 0 | 3.7019 | 3.4436 | 1.5746 | 1.3636 | 2.08 | 56.187
2010-01-06 | 4:02 | 1 | 19.37 | 0 | 2 | 0 | 37.17 | 42.059 | 29.7 | 29.602 | 29.097 | 24.109 | 9.909 | 0 | 0 | 52.114 | 51.288 | 41.753 | 22.304 | 0 | 0 | 49.866 | 31.433 | [5 empty] | 19.37 | 7.568 | 1 | 3.7109 | 3.4522 | 1.5447 | 1.3333 | 2.1189 | 57.0982
2010-01-06 | 4:03 | 0 | 19.37 | 0 | 2 | 0 | 40.882 | 35.995 | 29.722 | 29.675 | 20.953 | 24.183 | 9.935 | 1 | 0 | 52.091 | 51.288 | 41.729 | 22.304 | 0 | 0 | 49.843 | 31.458 | [5 empty] | 0 | 11.207 | 2 | 3.7033 | 3.445 | 1.5444 | 1.3333 | 2.1117 | 57.0206
2010-01-06 | 4:04 | 0 | 19.4 | 0 | 2 | 0 | 33.833 | 41.494 | 29.746 | 29.722 | 27.964 | 24.232 | 9.96 | 0 | 0 | 52.091 | 51.288 | 41.729 | 22.304 | 0 | 0 | 49.843 | 31.458 | [5 empty] | 0 | 4.111 | 3 | 3.696 | 3.4381 | 1.5441 | 1.3333 | 2.1047 | 56.9457
2010-01-06 | 4:05 | 0 | 19.37 | 0 | 2 | 0 | 44.432 | 37.803 | 29.746 | 29.651 | 23.653 | 24.158 | 9.909 | 1 | 0 | 52.091 | 51.264 | 41.753 | 22.255 | 0 | 0 | 49.866 | 31.458 | [5 empty] | 0 | 14.781 | 4 | 3.7109 | 3.4522 | 1.5447 | 1.3333 | 2.1189 | 57.0982
2010-01-06 | 4:06 | 0 | 19.37 | 0 | 2 | 0 | 35.526 | 38.581 | 29.722 | 29.722 | 23.533 | 24.254 | 9.935 | 0 | 0 | 52.067 | 51.243 | 41.729 | 22.28 | 0 | 0 | 49.843 | 31.458 | [5 empty] | 0 | 5.804 | 5 | 3.7033 | 3.445 | 1.5444 | 1.3333 | 2.1117 | 57.0206
2010-01-06 | 4:07 | 0 | 19.395 | 0 | 2 | 0 | 42.363 | 40.389 | 29.722 | 29.7 | 26.615 | 24.183 | 9.909 | 1 | 0 | 52.067 | 51.264 | 41.729 | 22.28 | 0 | 0 | 49.843 | 31.482 | [5 empty] | 0 | 12.663 | 6 | 3.7109 | 3.4522 | 1.5447 | 1.3333 | 2.1189 | 57.0982
2010-01-06 | 4:08 | 0 | 19.37 | 0 | 2 | 0 | 38.134 | 35.926 | 29.771 | 29.675 | 19.395 | 24.158 | 9.96 | 1 | 0 | 52.067 | 51.243 | 41.753 | 22.28 | 0 | 0 | 49.866 | 31.482 | [5 empty] | 0 | 8.459 | 7 | 3.696 | 3.4381 | 1.5441 | 1.3333 | 2.1047 | 56.9457
2010-01-06 | 4:09 | 0 | 19.4 | 0 | 2 | 0 | 36 | 42.088 | 29.776 | 29.776 | 28.812 | 24.261 | 9.99 | 0 | 0 | 52.072 | 51.271 | 41.757 | 22.309 | 0 | 0 | 49.871 | 31.487 | [5 empty] | 0 | 6.224 | 8 | 3.6873 | 3.4298 | 1.5438 | 1.3333 | 2.0964 | 56.8554
2010-01-06 | 4:10 | 0 | 19.395 | 0 | 2 | 0 | 42.035 | 36.229 | 29.771 | 29.7 | 21.532 | 24.254 | 9.985 | 1 | 0 | 52.067 | 51.243 | 41.705 | 22.231 | 0 | 0 | 49.866 | 31.433 | [5 empty] | 0 | 12.335 | 9 | 3.6888 | 3.4312 | 1.5438 | 1.3333 | 2.0978 | 56.8704
2010-01-06 | 4:11 | 0 | 19.4 | 0 | 1 | 0 | 34.144 | 41.265 | 29.776 | 29.751 | 27.319 | 24.283 | 9.99 | 0 | 0 | 52.074 | 51.271 | 41.76 | 22.309 | 0 | 0 | 49.873 | 31.463 | [5 empty] | 0 | 4.393 | 10 | 3.6873 | 3.4298 | 1.5438 | 1.3333 | 2.0964 | 56.8554
2010-01-06 | 4:12 | 0 | 19.327 | 0 | 2 | 0 | 45.105 | 38.54 | 29.808 | 29.712 | 24.965 | 24.219 | 9.995 | 1 | 0 | 52.035 | 51.232 | 41.719 | 22.317 | 0 | 0 | 49.904 | 31.421 | [5 empty] | 0 | 15.393 | 11 | 3.6859 | 3.4284 | 1.5437 | 1.3333 | 2.0951 | 56.8403
2010-01-06 | 4:13 | 0 | 19.407 | 0 | 2 | 0 | 36.947 | 37.301 | 29.736 | 29.736 | 20.021 | 24.244 | 9.972 | 0 | 0 | 52.035 | 51.232 | 41.695 | 22.292 | 0 | 0 | 49.857 | 31.446 | [5 empty] | 0 | 7.211 | 12 | 3.6926 | 3.4348 | 1.544 | 1.3333 | 2.1014 | 56.9096
2010-01-06 | 4:14 | 1 | 19.407 | 0 | 2 | 0 | 38.287 | 41.86 | 29.759 | 29.736 | 29.423 | 24.244 | 9.995 | 1 | 0 | 52.058 | 51.232 | 41.719 | 22.317 | 0 | 0 | 49.857 | 31.47 | [5 empty] | 19.407 | 8.551 | 13 | 3.6859 | 3.4284 | 1.5437 | 1.3333 | 2.0951 | 56.8403
2010-01-06 | 4:15 | 0 | 19.407 | 0 | 2 | 0 | 41.179 | 35.749 | 29.736 | 29.736 | 20.846 | 24.266 | 10.02 | 1 | 0 | 52.035 | 51.232 | 41.719 | 22.292 | 0 | 0 | 49.834 | 31.421 | [5 empty] | 0 | 11.443 | 14 | 3.6786 | 3.4215 | 1.5434 | 1.3333 | 2.0881 | 56.7646
2010-01-06 | 4:16 | 0 | 19.377 | 0 | 2 | 0 | 33.84 | 42.207 | 29.778 | 29.707 | 27.515 | 24.261 | 10.015 | 0 | 0 | 52.03 | 51.183 | 41.667 | 22.287 | 0 | 0 | 49.806 | 31.392 | [5 empty] | 0 | 4.133 | 15 | 3.68 | 3.4228 | 1.5435 | 1.3333 | 2.0895 | 56.7798
2010-01-06 | 4:17 | 0 | 19.407 | 0 | 2 | 0 | 44.881 | 38.028 | 29.759 | 29.736 | 23.835 | 24.291 | 10.143 | 1 | 0 | 52.058 | 51.211 | 41.695 | 22.339 | 0 | 0 | 49.857 | 31.374 | [5 empty] | 0 | 15.145 | 16 | 3.6428 | 3.3874 | 1.5419 | 1.3333 | 2.0541 | 56.3882
2010-01-06 | 4:18 | 0 | 19.377 | 0 | 2 | 0 | 36.05 | 38.071 | 29.778 | 29.729 | 19.055 | 24.261 | 10.239 | 0 | 0 | 52.03 | 51.183 | 41.69 | 22.309 | 0 | 0 | 49.782 | 31.392 | [5 empty] | 0 | 6.321 | 17 | 3.6148 | 3.3608 | 1.5408 | 1.3333 | 2.0275 | 56.0891
2010-01-06 | 4:19 | 0 | 19.377 | 0 | 2 | 0 | 40.234 | 40.961 | 29.778 | 29.707 | 29.298 | 24.31 | 10.261 | 0 | 0 | 52.007 | 51.183 | 41.69 | 22.263 | 0 | 0 | 49.782 | 31.37 | [5 empty] | 0 | 10.527 | 18 | 3.6084 | 3.3548 | 1.5406 | 1.3333 | 2.0214 | 56.0199
2010-01-06 | 4:20 | 0 | 19.352 | 0 | 2 | 0 | 39.904 | 35.603 | 29.832 | 29.783 | 20.63 | 24.435 | 10.291 | 1 | 0 | 52.011 | 51.187 | 41.719 | 22.339 | 0 | 0 | 49.81 | 31.399 | [5 empty] | 0 | 10.121 | 19 | 3.5997 | 3.3465 | 1.5402 | 1.3333 | 2.0131 | 55.9252
2010-01-06 | 4:21 | 0 | 19.382 | 0 | 2 | 0 | 33.869 | 42.542 | 29.783 | 29.808 | 28.385 | 24.411 | 10.392 | 0 | 0 | 51.99 | 51.211 | 41.719 | 22.363 | 0 | 0 | 49.834 | 31.399 | [5 empty] | 0 | 4.061 | 20 | 3.5702 | 3.3185 | 1.539 | 1.3333 | 1.9852 | 55.6029
2010-01-06 | 4:22 | 0 | 19.407 | 0 | 1 | 0 | 44.491 | 37.277 | 29.783 | 29.783 | 23.472 | 24.411 | 10.342 | 1 | 0 | 52.011 | 51.211 | 41.671 | 22.339 | 0 | 0 | 49.834 | 31.399 | [5 empty] | 0 | 14.708 | 21 | 3.5848 | 3.3323 | 1.5396 | 1.3333 | 1.999 | 55.7631
2010-01-06 | 4:23 | 0 | 19.407 | 0 | 2 | 0 | 35.466 | 39.275 | 29.808 | 29.783 | 23.016 | 24.435 | 10.367 | 1 | 0 | 52.011 | 51.187 | 41.695 | 22.317 | 0 | 0 | 49.789 | 31.399 | [5 empty] | 0 | 5.683 | 22 | 3.5775 | 3.3254 | 1.5393 | 1.3333 | 1.9921 | 55.6831
2010-01-06 | 4:24 | 0 | 19.382 | 0 | 2 | 0 | 42.119 | 40.284 | 29.832 | 29.759 | 27.351 | 24.411 | 10.367 | 0 | 0 | 52.011 | 51.187 | 41.719 | 22.292 | 0 | 0 | 49.789 | 31.35 | [5 empty] | 0 | 12.36 | 23 | 3.5775 | 3.3254 | 1.5393 | 1.3333 | 1.9921 | 55.6831
2010-01-06 | 4:25 | 0 | 19.407 | 0 | 2 | 0 | 38.923 | 35.773 | 29.783 | 29.783 | 20.436 | 24.484 | 10.367 | 1 | 0 | 52.011 | 51.164 | 41.719 | 22.268 | 0 | 0 | 49.766 | 31.301 | [5 empty] | 0 | 9.14 | 24 | 3.5775 | 3.3254 | 1.5393 | 1.3333 | 1.9921 | 55.6831
2010-01-06 | 4:26 | 1 | 19.43 | 0 | 2 | 0 | 34.433 | 42.518 | 29.808 | 29.808 | 29.278 | 24.46 | 10.417 | 0 | 0 | 51.99 | 51.187 | 41.647 | 22.317 | 0 | 0 | 49.789 | 31.325 | [5 empty] | 19.43 | 4.625 | 25 | 3.563 | 3.3116 | 1.5387 | 1.3333 | 1.9782 | 55.5223
2010-01-06 | 4:27 | 0 | 19.43 | 0 | 2 | 0 | 43.645 | 36.665 | 29.832 | 29.783 | 22.027 | 24.509 | 10.44 | 1 | 0 | 51.99 | 51.164 | 41.695 | 22.268 | 0 | 0 | 49.766 | 31.325 | [5 empty] | 0 | 13.862 | 26 | 3.5563 | 3.3052 | 1.5384 | 1.3333 | 1.9719 | 55.4478
2010-01-06 | 4:28 | 0 | 19.407 | 0 | 2 | 0 | 34.904 | 40.262 | 29.783 | 29.783 | 17.602 | 24.46 | 10.465 | 0 | 0 | 51.99 | 51.164 | 41.671 | 22.292 | 0 | 0 | 49.789 | 31.35 | [5 empty] | 0 | 5.121 | 27 | 3.549 | 3.2983 | 1.5381 | 1.3333 | 1.965 | 55.3666
2010-01-06 | 4:29 | 0 | 19.43 | 0 | 2 | 0 | 37.818 | 39.626 | 29.857 | 29.808 | 29.518 | 24.531 | 10.54 | 0 | 0 | 51.99 | 51.164 | 41.695 | 22.292 | 0 | 0 | 49.766 | 31.35 | [5 empty] | 0 | 8.01 | 28 | 3.5272 | 3.2775 | 1.5373 | 1.3333 | 1.9442 | 55.1208
2010-01-06 | 4:30 | 0 | 19.4 | 0 | 2 | 0 | 39.786 | 34.452 | 29.803 | 29.754 | 19.867 | 24.43 | 10.583 | 1 | 0 | 51.962 | 51.136 | 41.69 | 22.263 | 0 | 0 | 49.738 | 31.345 | [5 empty] | 0 | 10.032 | 29 | 3.5146 | 3.2656 | 1.5368 | 1.3333 | 1.9323 | 54.9785
2010-01-06 | 4:31 | 0 | 19.407 | 1 | 2 | 0 | 33.4 | 41.32 | 29.857 | 29.808 | 26.507 | 24.484 | 10.626 | 1 | 0 | 51.955 | 51.129 | 41.659 | 22.28 | 0 | 0 | 49.778 | 31.362 | [5 empty] | 0 | 3.592 | 30 | 3.5021 | 3.2537 | 1.5362 | 1.3333 | 1.9204 | 54.8352
2010-01-06 | 4:32 | 0 | 19.455 | 0 | 2 | 0 | 43.836 | 37.021 | 29.763 | 29.786 | 24.776 | 24.462 | 10.568 | 0 | 0 | 51.878 | 51.143 | 41.604 | 22.319 | 0 | 0 | 49.745 | 31.401 | [5 empty] | 0 | 14.05 | 31 | 3.519 | 3.2698 | 1.5369 | 1.3333 | 1.9364 | 55.0283
2010-01-06 | 4:33 | 0 | 19.405 | 0 | 2 | 0 | 37.251 | 35.77 | 29.805 | 29.781 | 18.837 | 24.506 | 10.661 | 1 | 0 | 51.918 | 51.092 | 41.645 | 22.265 | 0 | 0 | 49.717 | 31.372 | [5 empty] | 0 | 7.47 | 32 | 3.4919 | 3.244 | 1.5358 | 1.3333 | 1.9107 | 54.7179
2010-01-06 | 4:34 | 0 | 19.435 | 0 | 2 | 0 | 32.862 | 41.65 | 29.835 | 29.835 | 28.582 | 24.487 | 10.739 | 0 | 0 | 51.946 | 51.143 | 41.674 | 22.246 | 0 | 0 | 49.813 | 31.401 | [5 empty] | 0 | 3.027 | 33 | 3.4692 | 3.2224 | 1.5349 | 1.3333 | 1.8891 | 54.4538
2010-01-06 | 4:35 | 0 | 19.38 | 0 | 2 | 0 | 43.549 | 35.512 | 29.781 | 29.756 | 22.145 | 24.482 | 10.661 | 0 | 0 | 51.918 | 51.115 | 41.621 | 22.314 | 0 | 0 | 49.764 | 31.347 | [5 empty] | 0 | 13.793 | 34 | 3.4919 | 3.244 | 1.5358 | 1.3333 | 1.9107 | 54.7179
2010-01-06 | 4:36 | 0 | 19.41 | 0 | 1 | 0 | 35.069 | 38.337 | 29.81 | 29.81 | 18.223 | 24.511 | 10.814 | 1 | 0 | 51.946 | 51.12 | 41.65 | 22.221 | 0 | 0 | 49.745 | 31.377 | [5 empty] | 0 | 5.259 | 35 | 3.4474 | 3.2017 | 1.534 | 1.3333 | 1.8684 | 54.1965
2010-01-06 | 4:37 | 0 | 19.38 | 0 | 2 | 0 | 37.416 | 39.554 | 29.781 | 29.805 | 29.83 | 24.457 | 10.759 | 0 | 0 | 51.871 | 51.092 | 41.645 | 22.265 | 0 | 0 | 49.717 | 31.323 | [5 empty] | 0 | 7.611 | 36 | 3.4634 | 3.2169 | 1.5347 | 1.3333 | 1.8836 | 54.3855
2010-01-06 | 4:38 | 0 | 19.405 | 0 | 2 | 0 | 40.822 | 34.407 | 29.781 | 29.756 | 20.674 | 24.506 | 10.784 | 1 | 0 | 51.871 | 51.071 | 41.576 | 22.265 | 0 | 0 | 49.694 | 31.323 | [5 empty] | 0 | 11.066 | 37 | 3.4561 | 3.21 | 1.5344 | 1.3333 | 1.8767 | 54.2998
2010-01-06 | 4:39 | 0 | 19.38 | 0 | 2 | 0 | 33.68 | 41.621 | 29.734 | 29.781 | 25.203 | 24.506 | 10.832 | 0 | 0 | 51.871 | 51.071 | 41.597 | 22.241 | 0 | 0 | 49.717 | 31.323 | [5 empty] | 0 | 3.899 | 38 | 3.4421 | 3.1967 | 1.5338 | 1.3333 | 1.8634 | 54.1343
2010-01-06 | 4:40 | 1 | 19.405 | 0 | 2 | 0 | 42.798 | 37.603 | 29.734 | 29.781 | 26.529 | 24.482 | 10.882 | 1 | 0 | 51.871 | 51.071 | 41.621 | 22.265 | 0 | 0 | 49.74 | 31.347 | [5 empty] | 19.405 | 13.017 | 39 | 3.4276 | 3.1829 | 1.5332 | 1.3333 | 1.8495 | 53.9605
2010-01-06 | 4:41 | 0 | 19.41 | 0 | 2 | 0 | 37.82 | 35.234 | 29.763 | 29.786 | 20.149 | 24.536 | 10.912 | 0 | 0 | 51.878 | 51.099 | 41.626 | 22.27 | 0 | 0 | 49.722 | 31.377 | [5 empty] | 0 | 8.034 | 40 | 3.4188 | 3.1746 | 1.5329 | 1.3333 | 1.8412 | 53.8555
2010-01-06 | 4:42 | 0 | 19.405 | 0 | 2 | 0 | 33.022 | 41.81 | 29.756 | 29.71 | 28.866 | 24.457 | 10.882 | 1 | 0 | 51.85 | 51.047 | 41.552 | 22.29 | 0 | 0 | 49.67 | 31.347 | [5 empty] | 0 | 3.312 | 41 | 3.4276 | 3.1829 | 1.5332 | 1.3333 | 1.8495 | 53.9605
2010-01-06 | 4:43 | 0 | 19.38 | 0 | 2 | 0 | 43.315 | 35.77 | 29.71 | 29.734 | 21.687 | 24.506 | 10.907 | 0 | 0 | 51.85 | 51.047 | 41.597 | 22.314 | 0 | 0 | 49.626 | 31.347 | [5 empty] | 0 | 13.581 | 42 | 3.4203 | 3.1759 | 1.5329 | 1.3333 | 1.8426 | 53.873
2010-01-06 | 4:44 | 0 | 19.38 | 0 | 2 | 0 | 34.854 | 38.59 | 29.734 | 29.805 | 18.515 | 24.482 | 10.98 | 1 | 0 | 51.85 | 51.024 | 41.597 | 22.314 | 0 | 0 | 49.579 | 31.347 | [5 empty] | 0 | 5.049 | 43 | 3.399 | 3.1557 | 1.5321 | 1.3333 | 1.8224 | 53.6155
2010-01-06 | 4:45 | 0 | 19.41 | 0 | 2 | 1 | 38.877 | 39.277 | 29.835 | 29.786 | 29.619 | 24.558 | 11.036 | 0 | 0 | 51.855 | 51.052 | 41.65 | 22.319 | 0 | 0 | 49.607 | 31.377 | [5 empty] | 0 | 9.091 | 44 | 3.3827 | 3.1402 | 1.5314 | 1.3333 | 1.8069 | 53.4157
2010-01-06 | 4:46 | 0 | 19.435 | 0 | 2 | 0 | 39.676 | 34.553 | 29.81 | 29.763 | 21.257 | 24.511 | 11.036 | 1 | 0 | 51.855 | 51.052 | 41.604 | 22.344 | 0 | 0 | 49.607 | 31.401 | [5 empty] | 0 | 9.913 | 0 | 3.3827 | 3.1402 | 1.5314 | 1.3333 | 1.8069 | 53.4157
2010-01-06 | 4:47 | 0 | 19.455 | 0 | 2 | 0 | 33.261 | 41.767 | 29.786 | 29.714 | 27.498 | 24.462 | 11.086 | 0 | 0 | 51.878 | 51.052 | 41.626 | 22.344 | 0 | 0 | 49.607 | 31.401 | [5 empty] | 0 | 3.547 | 1 | 3.3682 | 3.1264 | 1.422 | 1.2245 | 1.9019 | 56.4672
2010-01-06 | 4:48 | 0 | 19.405 | 0 | 2 | 0 | 44.536 | 36.758 | 29.756 | 29.734 | 24.627 | 24.433 | 10.98 | 1 | 0 | 51.757 | 50.977 | 41.528 | 22.216 | 0 | 0 | 49.579 | 31.347 | [5 empty] | 0 | 14.802 | 2 | 3.399 | 3.1557 | 1.4232 | 1.2245 | 1.9312 | 56.8177
2010-01-06 | 4:49 | 0 | 19.41 | 0 | 2 | 0 | 36.505 | 36.88 | 29.739 | 29.739 | 19.628 | 24.462 | 11.111 | 0 | 0 | 51.855 | 51.029 | 41.58 | 22.319 | 0 | 0 | 49.607 | 31.377 | [5 empty] | 0 | 6.766 | 3 | 3.3609 | 3.1195 | 1.4217 | 1.2245 | 1.895 | 56.3837
2010-01-06 | 4:50 | 0 | 19.435 | 0 | 2 | 0 | 34.883 | 41.109 | 29.714 | 29.739 | 29.354 | 24.511 | 11.111 | 0 | 0 | 51.808 | 51.029 | 41.604 | 22.27 | 0 | 0 | 49.584 | 31.377 | [5 empty] | 0 | 5.144 | 4 | 3.3609 | 3.1195 | 1.4217 | 1.2245 | 1.895 | 56.3837
2010-01-06 | 4:51 | 0 | 19.41 | 0 | 1 | 0 | 42.166 | 34.952 | 29.739 | 29.69 | 22.295 | 24.487 | 11.111 | 1 | 0 | 51.855 | 51.052 | 41.58 | 22.295 | 0 | 0 | 49.631 | 31.377 | [5 empty] | 0 | 12.476 | 5 | 3.3609 | 3.1195 | 1.4217 | 1.2245 | 1.895 | 56.3837
2010-01-06 | 4:52 | 0 | 19.365 | 0 | 2 | 0 | 34.134 | 40.691 | 29.575 | 29.67 | 25.431 | 24.492 | 11.114 | 1 | 0 | 51.766 | 50.963 | 41.542 | 22.329 | 0 | 0 | 49.64 | 31.338 | [5 empty] | 0 | 4.464 | 6 | 3.36 | 3.1186 | 1.4216 | 1.2245 | 1.8942 | 56.3736
2010-01-06 | 4:53 | 1 | 19.42 | 0 | 2 | 0 | 42.788 | 38.275 | 29.651 | 29.675 | 26.014 | 24.521 | 11.144 | 0 | 0 | 51.794 | 50.991 | 41.566 | 22.28 | 0 | 0 | 49.617 | 31.313 | [5 empty] | 19.42 | 13.113 | 7 | 3.3513 | 3.1103 | 1.4213 | 1.2245 | 1.8859 | 56.2728
2010-01-06 | 4:54 | 0 | 19.39 | 0 | 2 | 0 | 37.33 | 35.545 | 29.646 | 29.621 | 18.696 | 24.467 | 11.164 | 1 | 0 | 51.79 | 50.963 | 41.513 | 22.226 | 0 | 0 | 49.565 | 31.308 | [5 empty] | 0 | 7.709 | 8 | 3.3454 | 3.1048 | 1.4211 | 1.2245 | 1.8803 | 56.2053
2010-01-06 | 4:55 | 0 | 19.42 | 0 | 2 | 0 | 34.022 | 41.425 | 29.651 | 29.58 | 29.072 | 24.448 | 11.194 | 0 | 0 | 51.794 | 50.991 | 41.566 | 22.28 | 0 | 0 | 49.57 | 31.362 | [5 empty] | 0 | 4.442 | 9 | 3.3367 | 3.0965 | 1.4207 | 1.2245 | 1.872 | 56.1035
2010-01-06 | 4:56 | 0 | 19.42 | 0 | 2 | 0 | 42.671 | 35.409 | 29.604 | 29.604 | 22.449 | 24.472 | 11.219 | 1 | 0 | 51.75 | 50.991 | 41.518 | 22.28 | 0 | 0 | 49.617 | 31.338 | [5 empty] | 0 | 13.067 | 10 | 3.3294 | 3.0896 | 1.4204 | 1.2245 | 1.8651 | 56.0184
2010-01-06 | 4:57 | 0 | 19.39 | 0 | 2 | 0 | 34.323 | 40.15 | 29.597 | 29.575 | 24.636 | 24.492 | 11.189 | 0 | 0 | 51.743 | 50.94 | 41.49 | 22.251 | 0 | 0 | 49.612 | 31.284 | [5 empty] | 0 | 4.748 | 11 | 3.3382 | 3.0979 | 1.4208 | 1.2245 | 1.8734 | 56.1205
2010-01-06 | 4:58 | 0 | 19.365 | 0 | 2 | 0 | 42.288 | 38.552 | 29.575 | 29.55 | 26.924 | 24.467 | 11.237 | 0 | 0 | 51.743 | 50.94 | 41.513 | 22.226 | 0 | 0 | 49.542 | 31.284 | [5 empty] | 0 | 12.738 | 12 | 3.3242 | 3.0846 | 1.4202 | 1.2245 | 1.8601 | 55.9568
2010-01-06 | 4:59 | 0 | 19.365 | 0 | 2 | 0 | 37.942 | 35.332 | 29.597 | 29.575 | 20.202 | 24.467 | 11.237 | 1 | 0 | 51.766 | 50.94 | 41.49 | 22.251 | 0 | 0 | 49.542 | 31.284 | [5 empty] | 0 | 8.367 | 13 | 3.3242 | 3.0846 | 1.4202 | 1.2245 | 1.8601 | 55.9568
2010-01-06 | 5:00 | 0 | 19.42 | 0 | 2 | 0 | 33.928 | 41.848 | 29.604 | 29.604 | 29.361 | 24.497 | 11.317 | 0 | 0 | 51.75 | 50.947 | 41.542 | 22.28 | 0 | 0 | 49.57 | 31.313 | [5 empty] | 0 | 4.324 | 14 | 3.3009 | 3.0625 | 1.4192 | 1.2245 | 1.838 | 55.6809
2010-01-06 | 5:01 | 0 | 19.42 | 0 | 2 | 0 | 42.013 | 35.691 | 29.58 | 29.604 | 22.184 | 24.398 | 11.342 | 1 | 0 | 51.75 | 50.947 | 41.542 | 22.255 | 0 | 0 | 49.526 | 31.289 | [5 empty] | 0 | 12.409 | 15 | 3.2936 | 3.0555 | 1.419 | 1.2245 | 1.831 | 55.5939
2010-01-06 | 5:02 | 0 | 19.42 | 0 | 2 | 0 | 34.093 | 39.944 | 29.651 | 29.58 | 25.676 | 24.448 | 11.342 | 0 | 0 | 51.75 | 50.947 | 41.518 | 22.255 | 0 | 0 | 49.526 | 31.313 | [5 empty] | 0 | 4.513 | 16 | 3.2936 | 3.0555 | 1.419 | 1.2245 | 1.831 | 55.5939
2010-01-06 | 5:03 | 0 | 19.42 | 0 | 2 | 0 | 43.092 | 38.112 | 29.626 | 29.555 | 25.34 | 24.398 | 11.415 | 1 | 0 | 51.75 | 50.924 | 41.542 | 22.255 | 0 | 0 | 49.526 | 31.313 | [5 empty] | 0 | 13.537 | 17 | 3.2724 | 3.0353 | 1.4181 | 1.2245 | 1.8108 | 55.3375
2010-01-06 | 5:04 | 0 | 19.42 | 0 | 2 | 0 | 36.842 | 35.832 | 29.555 | 29.58 | 19.319 | 24.423 | 11.393 | 1 | 0 | 51.727 | 50.924 | 41.542 | 22.255 | 0 | 0 | 49.526 | 31.289 | [5 empty] | 0 | 7.262 | 18 | 3.2788 | 3.0414 | 1.4184 | 1.2245 | 1.8169 | 55.4151
2010-01-06 | 5:05 | 1 | 19.42 | 0 | 2 | 0 | 35.596 | 41.002 | 29.555 | 29.58 | 29.386 | 24.423 | 11.44 | 0 | 0 | 51.703 | 50.924 | 41.494 | 22.304 | 0 | 0 | 49.57 | 31.313 | [5 empty] | 19.42 | 6.016 | 19 | 3.2651 | 3.0284 | 1.4178 | 1.2245 | 1.8039 | 55.249
2010-01-06 | 5:06 | 0 | 19.42 | 0 | 2 | 0 | 41.002 | 35.103 | 29.555 | 29.58 | 21.461 | 24.423 | 11.44 | 1 | 0 | 51.703 | 50.924 | 41.494 | 22.304 | 0 | 0 | 49.547 | 31.338 | [5 empty] | 0 | 11.422 | 20 | 3.2651 | 3.0284 | 1.4178 | 1.2245 | 1.8039 | 55.249
2010-01-06 | 5:07 | 0 | 19.39 | 0 | 2 | 0 | 33.594 | 40.925 | 29.597 | 29.55 | 25.357 | 24.369 | 11.41 | 0 | 0 | 51.699 | 50.872 | 41.49 | 22.201 | 0 | 0 | 49.498 | 31.284 | [5 empty] | 0 | 4.044 | 21 | 3.2738 | 3.0367 | 1.4182 | 1.2245 | 1.8122 | 55.3552
2010-01-06 | 5:08 | 0 | 19.42 | 0 | 2 | 0 | 42.741 | 37.454 | 29.651 | 29.58 | 25.171 | 24.398 | 11.516 | 0 | 0 | 51.703 | 50.9 | 41.473 | 22.255 | 0 | 0 | 49.547 | 31.313 | [5 empty] | 0 | 13.161 | 22 | 3.2429 | 3.0074 | 1.4169 | 1.2245 | 1.7829 | 54.9773
2010-01-06 | 5:09 | 0 | 19.395 | 0 | 2 | 0 | 36.442 | 35.454 | 29.651 | 29.604 | 19.098 | 24.376 | 11.516 | 1 | 0 | 51.703 | 50.877 | 41.494 | 22.304 | 0 | 0 | 49.526 | 31.313 | [5 empty] | 0 | 6.838 | 23 | 3.2429 | 3.0074 | 1.4169 | 1.2245 | 1.7829 | 54.9773
2010-01-06 | 5:10 | 0 | 19.39 | 0 | 2 | 0 | 33.806 | 40.432 | 29.575 | 29.55 | 28.922 | 24.298 | 11.511 | 0 | 0 | 51.675 | 50.872 | 41.49 | 22.226 | 0 | 0 | 49.451 | 31.284 | [5 empty] | 0 | 4.256 | 24 | 3.2444 | 3.0088 | 1.417 | 1.2245 | 1.7843 | 54.9953
2010-01-06 | 5:11 | 0 | 19.42 | 0 | 2 | 0 | 41.26 | 34.751 | 29.626 | 29.555 | 21.51 | 24.327 | 11.541 | 1 | 0 | 51.692 | 50.912 | 41.461 | 22.243 | 0 | 0 | 49.535 | 31.276 | [5 empty] | 0 | 11.705 | 25 | 3.2357 | 3.0005 | 1.4166 | 1.2245 | 1.776 | 54.8871
2010-01-06 | 5:12 | 0 | 19.422 | 0 | 2 | 0 | 33.79 | 39.923 | 29.629 | 29.629 | 18.286 | 24.379 | 11.616 | 0 | 0 | 51.636 | 50.856 | 41.475 | 22.233 | 0 | 0 | 49.505 | 31.244 | [5 empty] | 0 | 4.161 | 26 | 3.2138 | 2.9797 | 1.4157 | 1.2245 | 1.7552 | 54.6142
2010-01-06 | 5:13 | 0 | 19.445 | 0 | 2 | 0 | 34.189 | 37.598 | 29.653 | 29.629 | 29.219 | 24.403 | 11.616 | 0 | 0 | 51.682 | 50.903 | 41.521 | 22.258 | 0 | 0 | 49.528 | 31.291 | [5 empty] | 0 | 4.56 | 27 | 3.2138 | 2.9797 | 1.4157 | 1.2245 | 1.7552 | 54.6142
2010-01-06 | 5:14 | 0 | 19.445 | 0 | 2 | 0 | 40.418 | 33.18 | 29.702 | 29.582 | 21.294 | 24.354 | 11.642 | 1 | 0 | 51.682 | 50.879 | 41.497 | 22.282 | 0 | 0 | 49.549 | 31.291 | [5 empty] | 0 | 10.836 | 28 | 3.2062 | 2.9725 | 1.4154 | 1.2245 | 1.748 | 54.5187
2010-01-06 | 5:15 | 0 | 19.445 | 0 | 2 | 0 | 33.414 | 39.829 | 29.629 | 29.607 | 19.199 | 24.33 | 11.692 | 0 | 0 | 51.682 | 50.879 | 41.497 | 22.233 | 0 | 0 | 49.505 | 31.291 | [5 empty] | 0 | 3.807 | 29 | 3.1917 | 2.9587 | 1.4148 | 1.2245 | 1.7342 | 54.3337
2010-01-06 | 5:16 | 0 | 19.422 | 0 | 2 | 0 | 37.244 | 36.985 | 29.607 | 29.629 | 29.822 | 24.33 | 11.714 | 1 | 0 | 51.659 | 50.856 | 41.497 | 22.258 | 0 | 0 | 49.505 | 31.291 | [5 empty] | 0 | 7.615 | 30 | 3.1853 | 2.9526 | 1.4146 | 1.2245 | 1.7281 | 54.2518
2010-01-06 | 5:17 | 0 | 19.445 | 0 | 2 | 0 | 39.406 | 33.273 | 29.629 | 29.607 | 21.174 | 24.354 | 11.765 | 1 | 0 | 51.659 | 50.856 | 41.475 | 22.211 | 0 | 0 | 49.505 | 31.316 | [5 empty] | 0 | 9.799 | 31 | 3.1704 | 2.9384 | 1.414 | 1.2245 | 1.714 | 54.0607
2010-01-06 | 5:18 | 0 | 19.422 | 0 | 2 | 0 | 33.039 | 40.956 | 29.629 | 29.629 | 18.532 | 24.354 | 11.765 | 0 | 0 | 51.659 | 50.856 | 41.475 | 22.233 | 0 | 0 | 49.481 | 31.291 | [5 empty] | 0 | 3.41 | 32 | 3.1704 | 2.9384 | 1.414 | 1.2245 | 1.714 | 54.0607
2010-01-06 | 5:19 | 1 | 19.445 | 0 | 2 | 0 | 39.499 | 36.375 | 29.607 | 29.607 | 27.606 | 24.354 | 11.79 | 0 | 0 | 51.615 | 50.856 | 41.451 | 22.282 | 0 | 0 | 49.505 | 31.291 | [5 empty] | 19.445 | 9.892 | 33 | 3.1632 | 2.9315 | 1.4137 | 1.2245 | 1.707 | 53.9664
2010-01-06 | 5:20 | 0 | 19.445 | 0 | 2 | 0 | 37.925 | 33.625 | 29.629 | 29.607 | 20.209 | 24.33 | 11.79 | 1 | 0 | 51.615 | 50.788 | 41.427 | 22.258 | 0 | 0 | 49.481 | 31.269 | [5 empty] | 0 | 8.318 | 34 | 3.1632 | 2.9315 | 1.4137 | 1.2245 | 1.707 | 53.9664
2010-01-06 | 5:21 | 0 | 19.445 | 0 | 2 | 0 | 32.52 | 40.793 | 29.557 | 29.557 | 25.244 | 24.305 | 11.84 | 0 | 0 | 51.636 | 50.835 | 41.475 | 22.282 | 0 | 0 | 49.458 | 31.269 | [5 empty] | 0 | 2.963 | 35 | 3.1486 | 2.9177 | 1.4131 | 1.2245 | 1.6932 | 53.7764
2010-01-06 | 5:22 | 0 | 19.468 | 0 | 2 | 0 | 42.367 | 35.388 | 29.557 | 29.557 | 25.777 | 24.33 | 11.815 | 1 | 0 | 51.636 | 50.812 | 41.475 | 22.258 | 0 | 0 | 49.435 | 31.291 | [5 empty] | 0 | 12.81 | 36 | 3.1559 | 2.9246 | 1.4134 | 1.2245 | 1.7001 | 53.8716
2010-01-06 | 5:23 | 0 | 19.422 | 0 | 2 | 0 | 36.844 | 34.778 | 29.557 | 29.557 | 20.209 | 24.259 | 11.79 | 0 | 0 | 51.615 | 50.812 | 41.427 | 22.282 | 0 | 0 | 49.435 | 31.244 | [5 empty] | 0 | 7.287 | 37 | 3.1632 | 2.9315 | 1.4137 | 1.2245 | 1.707 | 53.9664
2010-01-06 | 5:24 | 0 | 19.422 | 0 | 2 | 0 | 32.184 | 40.722 | 29.508 | 29.533 | 27.437 | 24.259 | 11.84 | 0 | 0 | 51.615 | 50.812 | 41.475 | 22.282 | 0 | 0 | 49.39 | 31.269 | [5 empty] | 0 | 2.651 | 38 | 3.1486 | 2.9177 | 1.4131 | 1.2245 | 1.6932 | 53.7764
2010-01-06 | 5:25 | 0 | 19.422 | 0 | 2 | 0 | 43.001 | 34.778 | 29.557 | 29.508 | 24.114 | 24.259 | 11.863 | 1 | 0 | 51.591 | 50.788 | 41.475 | 22.282 | 0 | 0 | 49.411 | 31.244 | [5 empty] | 0 | 13.493 | 39 | 3.1419 | 2.9113 | 1.4128 | 1.2245 | 1.6868 | 53.6884
2010-01-06 | 5:26 | 0 | 19.445 | 0 | 2 | 0 | 35.06 | 36.658 | 29.486 | 29.533 | 19.422 | 24.305 | 11.84 | 0 | 0 | 51.591 | 50.788 | 41.451 | 22.282 | 0 | 0 | 49.435 | 31.244 | [5 empty] | 0 | 5.527 | 40 | 3.1486 | 2.9177 | 1.4131 | 1.2245 | 1.6932 | 53.7764
2010-01-06 | 5:27 | 0 | 19.445 | 0 | 2 | 0 | 33.015 | 39.124 | 29.486 | 29.557 | 28.594 | 24.281 | 11.863 | 1 | 0 | 51.568 | 50.788 | 41.427 | 22.233 | 0 | 0 | 49.39 | 31.244 | [5 empty] | 0 | 3.458 | 41 | 3.1419 | 2.9113 | 1.4128 | 1.2245 | 1.6868 | 53.6884
2010-01-06 | 5:28 | 0 | 19.445 | 0 | 2 | 0 | 42.037 | 33.742 | 29.486 | 29.508 | 22.692 | 24.281 | 11.863 | 0 | 0 | 51.568 | 50.765 | 41.427 | 22.282 | 0 | 0 | 49.39 | 31.22 | [5 empty] | 0 | 12.529 | 42 | 3.1419 | 2.9113 | 1.4128 | 1.2245 | 1.6868 | 53.6884
2010-01-06 | 5:29 | 0 | 19.445 | 0 | 2 | 0 | 34 | 39.499 | 29.437 | 29.462 | 18.952 | 24.21 | 11.84 | 1 | 0 | 51.545 | 50.765 | 41.451 | 22.233 | 0 | 0 | 49.39 | 31.22 | [5 empty] | 0 | 4.538 | 43 | 3.1486 | 2.9177 | 1.4131 | 1.2245 | 1.6932 | 53.7764
2010-01-06 | 5:30 | 0 | 19.422 | 0 | 2 | 0 | 36.985 | 37.925 | 29.388 | 29.462 | 29.244 | 24.259 | 11.84 | 0 | 0 | 51.521 | 50.765 | 41.427 | 22.233 | 0 | 0 | 49.367 | 31.22 | [5 empty] | 0 | 7.523 | 44 | 3.1486 | 2.9177 | 1.4131 | 1.2245 | 1.6932 | 53.7764
2010-01-06 | 5:31 | 0 | 19.422 | 0 | 2 | 0 | 39.971 | 33.531 | 29.413 | 29.388 | 21.584 | 24.21 | 11.84 | 1 | 0 | 51.545 | 50.765 | 41.379 | 22.233 | 0 | 0 | 49.367 | 31.244 | [5 empty] | 0 | 10.583 | 45 | 3.1486 | 2.9177 | 1.4131 | 1.2245 | 1.6932 | 53.7764
2010-01-06 | 5:32 | 0 | 19.422 | 0 | 2 | 0 | 33.084 | 41.238 | 29.364 | 29.413 | 23.052 | 24.185 | 11.79 | 0 | 0 | 51.521 | 50.742 | 41.403 | 22.258 | 0 | 0 | 49.344 | 31.244 | [5 empty] | 0 | 3.671 | 46 | 3.1632 | 2.9315 | 1.4137 | 1.2245 | 1.707 | 53.9664
2010-01-06 | 5:33 | 1 | 19.422 | 0 | 2 | 0 | 41.121 | 36.562 | 29.364 | 29.388 | 27.414 | 24.234 | 11.815 | 1 | 0 | 51.521 | 50.742 | 41.403 | 22.282 | 0 | 0 | 49.344 | 31.269 | [5 empty] | 19.422 | 11.733 | 47 | 3.1559 | 2.9246 | 1.4134 | 1.2245 | 1.7001 | 53.8716
2010-01-06 | 5:34 | 0 | 19.453 | 0 | 2 | 1 | 37.768 | 34.383 | 29.371 | 29.393 | 21.108 | 24.215 | 11.87 | 0 | 0 | 51.549 | 50.746 | 41.456 | 22.287 | 0 | 0 | 49.348 | 31.298 | [5 empty] | 0 | 8.375 | 48 | 3.1399 | 2.9094 | 1.4127 | 1.2245 | 1.6849 | 53.6615
2010-01-06 | 5:35 | 0 | 19.445 | 0 | 2 | 0 | 32.353 | 41.286 | 29.293 | 29.342 | 27.51 | 24.21 | 11.84 | 1 | 0 | 51.521 | 50.718 | 41.403 | 22.258 | 0 | 0 | 49.32 | 31.244 | [5 empty] | 0 | 3.011 | 0 | 3.1486 | 2.9177 | 1.4131 | 1.2245 | 1.6932 | 53.7764
2010-01-06 | 5:36 | 0 | 19.445 | 0 | 2 | 0 | 43.542 | 35.246 | 29.342 | 29.268 | 24.04 | 24.161 | 11.815 | 0 | 0 | 51.5 | 50.718 | 41.403 | 22.233 | 0 | 0 | 49.32 | 31.244 | [5 empty] | 0 | 14.274 | 1 | 3.1559 | 2.9246 | 2.9162 | 2.7273 | 0.19734 | 6.253
2010-01-06 | 5:37 | 0 | 19.453 | 0 | 2 | 0 | 35.275 | 36.966 | 29.298 | 29.322 | 19.621 | 24.215 | 11.87 | 1 | 0 | 51.528 | 50.746 | 41.408 | 22.287 | 0 | 0 | 49.348 | 31.274 | [5 empty] | 0 | 5.953 | 2 | 3.1399 | 2.9094 | 2.9155 | 2.7273 | 0.18211 | 5.8
2010-01-06 | 5:38 | 0 | 19.422 | 0 | 2 | 0 | 35.222 | 39.523 | 29.293 | 29.268 | 28.908 | 24.21 | 11.863 | 0 | 0 | 51.521 | 50.718 | 41.358 | 22.282 | 0 | 0 | 49.344 | 31.244 | [5 empty] | 0 | 5.954 | 3 | 3.1419 | 2.9113 | 2.9156 | 2.7273 | 0.18405 | 5.8579
2010-01-06 | 5:39 | 0 | 19.397 | 0 | 2 | 0 | 40.418 | 33.955 | 29.244 | 29.244 | 21.512 | 24.21 | 11.84 | 1 | 0 | 51.5 | 50.697 | 41.358 | 22.258 | 0 | 0 | 49.367 | 31.244 | [5 empty] | 0 | 11.174 | 4 | 3.1486 | 2.9177 | 2.9159 | 2.7273 | 0.19042 | 6.0476
2010-01-06 | 5:40 | 0 | 19.475 | 0 | 2 | 0 | 33.23 | 40.657 | 29.298 | 29.249 | 25.298 | 24.239 | 11.893 | 0 | 0 | 51.505 | 50.702 | 41.363 | 22.287 | 0 | 0 | 49.372 | 31.249 | [5 empty] | 0 | 3.981 | 5 | 3.1332 | 2.903 | 2.9152 | 2.7273 | 0.17574 | 5.6092
2010-01-06 | 5:41 | 0 | 19.453 | 0 | 2 | 0 | 42.42 | 36.827 | 29.298 | 29.249 | 26.262 | 24.215 | 11.918 | 0 | 0 | 51.505 | 50.702 | 41.432 | 22.263 | 0 | 0 | 49.372 | 31.274 | [5 empty] | 0 | 13.171 | 6 | 3.1259 | 2.8961 | 2.9149 | 2.7273 | 0.16882 | 5.4009
2010-01-06 | 5:42 | 0 | 19.445 | 0 | 2 | 0 | 36.799 | 35.129 | 29.244 | 29.219 | 19.988 | 24.234 | 11.913 | 1 | 0 | 51.477 | 50.697 | 41.358 | 22.211 | 0 | 0 | 49.344 | 31.22 | [5 empty] | 0 | 7.58 | 7 | 3.1273 | 2.8975 | 2.915 | 2.7273 | 0.17021 | 5.4426
2010-01-06 | 5:43 | 0 | 19.453 | 0 | 2 | 0 | 33.089 | 40.868 | 29.249 | 29.273 | 28.479 | 24.215 | 11.968 | 0 | 0 | 51.482 | 50.702 | 41.387 | 22.241 | 0 | 0 | 49.325 | 31.274 | [5 empty] | 0 | 3.816 | 8 | 3.1113 | 2.8823 | 2.9144 | 2.7273 | 0.15498 | 4.9813
2010-01-06 | 5:44 | 0 | 19.453 | 1 | 2 | 0 | 41.573 | 34.711 | 29.249 | 29.249 | 21.951 | 24.264 | 11.918 | 1 | 0 | 51.482 | 50.679 | 41.387 | 22.241 | 0 | 0 | 49.304 | 31.2 | [5 empty] | 0 | 12.324 | 9 | 3.1259 | 2.8961 | 2.9149 | 2.7273 | 0.16882 | 5.4009
2010-01-06 | 5:45 | 0 | 19.422 | 0 | 2 | 0 | 33.672 | 39.382 | 29.244 | 29.197 | 22.282 | 24.21 | 11.888 | 1 | 0 | 51.43 | 50.674 | 41.334 | 22.162 | 0 | 0 | 49.276 | 31.22 | [5 empty] | 0 | 4.475 | 10 | 3.1346 | 2.9044 | 2.9153 | 2.7273 | 0.17713 | 5.6507
2010-01-06 | 5:46 | 1 | 19.427 | 0 | 2 | 0 | 40.892 | 37.531 | 29.249 | 29.226 | 26.046 | 24.239 | 11.918 | 0 | 0 | 51.482 | 50.679 | 41.363 | 22.241 | 0 | 0 | 49.304 | 31.225 | [5 empty] | 19.427 | 11.666 | 11 | 3.1259 | 2.8961 | 2.9149 | 2.7273 | 0.16882 | 5.4009
2010-01-06 | 5:47 | 0 | 19.445 | 0 | 2 | 0 | 36.916 | 34.519 | 29.219 | 29.244 | 19.691 | 24.161 | 11.913 | 1 | 0 | 51.43 | 50.651 | 41.334 | 22.211 | 0 | 0 | 49.229 | 31.22 | [5 empty] | 0 | 7.672 | 12 | 3.1273 | 2.8975 | 2.915 | 2.7273 | 0.17021 | 5.4426
2010-01-06 | 5:48 | 0 | 19.445 | 0 | 2 | 0 | 33.132 | 40.487 | 29.268 | 29.197 | 28.425 | 24.185 | 11.863 | 0 | 0 | 51.453 | 50.651 | 41.31 | 22.258 | 0 | 0 | 49.253 | 31.244 | [5 empty] | 0 | 3.935 | 13 | 3.1419 | 2.9113 | 2.9156 | 2.7273 | 0.18405 | 5.8579
2010-01-06 | 5:49 | 0 | 19.422 | 0 | 2 | 0 | 42.415 | 34.706 | 29.268 | 29.244 | 23.101 | 24.185 | 11.888 | 1 | 0 | 51.43 | 50.651 | 41.334 | 22.233 | 0 | 0 | 49.253 | 31.291 | [5 empty] | 0 | 13.171 | 14 | 3.1346 | 2.9044 | 2.9153 | 2.7273 | 0.17713 | 5.6507
2010-01-06 | 5:50 | 0 | 19.445 | 0 | 2 | 0 | 34 | 39.64 | 29.293 | 29.244 | 19.151 | 24.21 | 11.913 | 0 | 0 | 51.43 | 50.627 | 41.31 | 22.211 | 0 | 0 | 49.253 | 31.269 | [5 empty] | 0 | 4.756 | 15 | 3.1273 | 2.8975 | 2.915 | 2.7273 | 0.17021 | 5.4426
2010-01-06 | 5:51 | 0 | 19.475 | 0 | 2 | 0 | 39.858 | 38.047 | 29.347 | 29.249 | 26.912 | 24.239 | 11.943 | 0 | 0 | 51.458 | 50.665 | 41.327 | 22.3 | 0 | 0 | 49.267 | 31.237 | [5 empty] | 0 | 10.609 | 16 | 3.1186 | 2.8892 | 2.9146 | 2.7273 | 0.1619 | 5.1916
2010-01-06 | 5:52 | 0 | 19.407 | 0 | 3 | 0 | 37.04 | 34.292 | 29.229 | 29.204 | 25.399 | 24.17 | 11.923 | 1 | 0 | 50.086 | 50.567 | 41.647 | 22.172 | 0 | 0 | 49.19 | 31.132 | [5 empty] | 0 | 7.836 | 17 | 3.1244 | 2.8947 | 2.9149 | 2.7273 | 0.16744 | 5.3591
2010-01-06 | 5:53 | 1 | 19.382 | 0 | 14 | 0 | 49.351 | 38.545 | 31.637 | 43.008 | 46.438 | 24.121 | 11.898 | 1 | 0 | 49.694 | 50.244 | 44.582 | 22.099 | 0 | 0 | 49.236 | 30.867 | [5 empty] | 19.382 | 6.343 | 18 | 3.1317 | 2.9016 | 2.9152 | 2.7273 | 0.17436 | 5.5676
2010-01-06 | 5:54 | 1 | 19.407 | 0 | 15 | 0 | 59.906 | 38.803 | 37.112 | 50.2 | 56.227 | 24.146 | 11.923 | 4 | 0 | 59.321 | 49.969 | 51.208 | 22.172 | 0 | 0 | 49.236 | 31.012 | [5 empty] | 19.407 | 9.706 | 19 | 3.1244 | 2.8947 | 2.9149 | 2.7273 | 0.16744 | 5.3591
2010-01-06 | 5:55 | 1 | 19.412 | 0 | 14 | 0 | 67.42 | 38.667 | 42.028 | 55.823 | 57.309 | 24.2 | 11.903 | 1 | 0 | 67.016 | 50.319 | 56.142 | 22.248 | 0 | 0 | 49.264 | 34.297 | [5 empty] | 19.412 | 11.597 | 20 | 3.1302 | 2.9002 | 2.9151 | 2.7273 | 0.17298 | 5.526
2010-01-06 | 5:56 | 1 | 19.412 | 0 | 15 | 1 | 71.354 | 38.433 | 45.159 | 59.372 | 57.263 | 24.2 | 11.953 | 1 | 1 | 71.157 | 51.236 | 59.303 | 22.224 | 0 | 0 | 49.264 | 37.21 | [5 empty] | 19.412 | 11.982 | 21 | 3.1157 | 2.8864 | 2.9145 | 2.7273 | 0.15914 | 5.1076
2010-01-06 | 5:57 | 1 | 19.437 | 1 | 15 | 0 | 73.069 | 38.244 | 46.902 | 61.478 | 57.309 | 24.271 | 11.953 | 1 | 0 | 72.98 | 52.291 | 61.3 | 22.273 | 0 | 0 | 49.425 | 39.42 | [5 empty] | 19.437 | 11.591 | 0 | 3.1157 | 2.8864 | 2.9145 | 2.7273 | 0.15914 | 5.1076
2010-01-06 | 5:58 | 1 | 19.427 | 0 | 15 | 0 | 73.7 | 38.052 | 48.02 | 62.82 | 57.37 | 24.34 | 11.923 | 0 | 0 | 73.767 | 53.342 | 62.594 | 22.268 | 0 | 0 | 49.603 | 40.966 | [5 empty] | 19.427 | 10.88 | 1 | 3.1244 | 2.8947 | 8.759 | 8.5714 | -5.6767 | -181.6885
2010-01-06 | 5:59 | 0 | 19.382 | 0 | 14 | 0 | 73.941 | 37.911 | 48.846 | 63.806 | 57.304 | 24.34 | 11.996 | 0 | 0 | 74.118 | 54.373 | 63.625 | 22.268 | 0 | 0 | 49.992 | 42.164 | [5 empty] | 0 | 10.135 | 2 | 3.1032 | 2.8745 | 8.7582 | 8.5714 | -5.6969 | -183.5842
2010-01-06 | 6:00 | 1 | 19.437 | 0 | 15 | 0 | 74.057 | 37.799 | 49.586 | 64.595 | 57.108 | 24.44 | 11.978 | 0 | 0 | 74.341 | 55.433 | 64.461 | 22.322 | 0 | 0 | 50.41 | 43.25 | [5 empty] | 19.437 | 9.462 | 3 | 3.1084 | 2.8795 | 8.7584 | 8.5714 | -5.6919 | -183.1144
2010-01-06 | 6:01 | 0 | 19.437 | 0 | 4 | 0 | 71.663 | 61.613 | 37.162 | 64.753 | 35.964 | 24.489 | 11.953 | 0 | 0 | 73.288 | 56.389 | 64.28 | 22.322 | 0 | 0 | 50.938 | 43.719 | [5 empty] | 0 | 6.91 | 4 | 3.1157 | 2.8864 | 8.7587 | 8.5714 | -5.685 | -182.4644
2010-01-06 | 6:02 | 0 | 19.437 | 0 | 2 | 0 | 66.836 | 69.203 | 31.715 | 48.921 | 28.969 | 24.536 | 12.004 | 0 | 0 | 70.211 | 56.905 | 61.435 | 22.344 | 0 | 0 | 51.442 | 43.484 | [5 empty] | 0 | 17.915 | 5 | 3.1008 | 2.8723 | 8.7581 | 8.5714 | -5.6991 | -183.7936
2010-01-06 | 6:03 | 0 | 19.387 | 0 | 2 | 1 | 61.054 | 66.59 | 29.933 | 34.931 | 27.405 | 24.536 | 12.004 | 1 | 0 | 67.861 | 57.309 | 57.443 | 22.368 | 0 | 0 | 51.902 | 43.085 | [5 empty] | 0 | 26.123 | 6 | 3.1008 | 2.8723 | 8.7581 | 8.5714 | -5.6991 | -183.7936
2010-01-06 | 6:04 | 0 | 19.387 | 0 | 0 | 0 | 53.346 | 64.775 | 29.258 | 31.45 | 23.526 | 24.56 | 12.051 | 0 | 0 | 66.186 | 57.512 | 54.308 | 22.368 | 0 | 0 | 52.268 | 42.662 | [5 empty] | 0 | 21.896 | 0 | 3.0871 | 2.8593 | 8.7575 | 8.5714 | -5.7121 | -185.0298
2010-01-06 | 6:05 | 0 | 19.412 | 0 | 0 | 0 | 53.232 | 64.034 | 29.163 | 31.86 | 24.295 | 24.609 | 12.076 | 0 | 0 | 65.042 | 57.667 | 52.063 | 22.393 | 0 | 0 | 52.543 | 42.238 | [5 empty] | 0 | 21.372 | 1 | 3.0799 | 2.8524 | 1.1858 | 1 | 1.8524 | 60.1442
2010-01-06 | 6:06 | 0 | 19.412 | 0 | 0 | 0 | 53.874 | 63.429 | 29.258 | 32.885 | 21.959 | 24.658 | 12.102 | 0 | 0 | 64.237 | 57.802 | 50.525 | 22.368 | 0 | 0 | 52.819 | 41.839 | [5 empty] | 0 | 20.989 | 2 | 3.0723 | 2.8452 | 1.1855 | 1 | 1.8452 | 60.0582
2010-01-06 | 6:07 | 0 | 19.407 | 0 | 0 | 0 | 54.373 | 62.954 | 29.278 | 33.775 | 20.532 | 24.604 | 12.119 | 0 | 0 | 63.671 | 57.866 | 49.327 | 22.339 | 0 | 0 | 53.043 | 41.458 | [5 empty] | 0 | 20.598 | 3 | 3.0673 | 2.8405 | 1.1853 | 1 | 1.8405 | 60.0017
2010-01-06 | 6:08 | 0 | 19.412 | 0 | 0 | 0 | 54.859 | 62.713 | 29.307 | 34.531 | 21.792 | 24.634 | 12.174 | 0 | 0 | 63.251 | 57.982 | 48.531 | 22.393 | 0 | 0 | 53.185 | 41.135 | [5 empty] | 0 | 20.328 | 4 | 3.0513 | 2.8252 | 1.1846 | 1 | 1.8252 | 59.8177
2010-01-06 | 6:09 | 0 | 19.387 | 0 | 0 | 0 | 55.249 | 62.443 | 29.234 | 35.237 | 21.069 | 24.634 | 12.149 | 0 | 0 | 62.87 | 58.025 | 47.91 | 22.393 | 0 | 0 | 53.3 | 40.805 | [5 empty] | 0 | 20.012 | 5 | 3.0586 | 2.8322 | 1.1849 | 1 | 1.8322 | 59.9016
2010-01-06 | 6:10 | 0 | 19.387 | 0 | 0 | 0 | 55.547 | 62.039 | 29.234 | 35.73 | 20.003 | 24.56 | 12.225 | 0 | 0 | 62.621 | 58.071 | 47.544 | 22.442 | 0 | 0 | 53.3 | 40.499 | [5 empty] | 0 | 19.817 | 6 | 3.0365 | 2.8111 | 1.184 | 1 | 1.8111 | 59.6454
2010-01-06 | 6:11 | 0 | 19.362 | 0 | 0 | 0 | 55.823 | 61.546 | 29.209 | 36.105 | 19.458 | 24.514 | 12.25 | 0 | 0 | 62.334 | 58.119 | 47.271 | 22.466 | 0 | 0 | 53.37 | 40.267 | [5 empty] | 0 | 19.718 | 7 | 3.0292 | 2.8042 | 1.1838 | 1 | 1.8042 | 59.5603
2010-01-06 | 6:12 | 0 | 19.458 | 0 | 0 | 0 | 56.026 | 61.006 | 29.182 | 36.502 | 20.219 | 24.484 | 12.318 | 0 | 0 | 62.149 | 58.18 | 47.175 | 22.461 | 0 | 0 | 53.64 | 40.028 | [5 empty] | 0 | 19.524 | 8 | 3.0094 | 2.7854 | 1.1829 | 1 | 1.7854 | 59.3267
2010-01-06 | 6:13 | 0 | 19.37 | 0 | 0 | 0 | 56.105 | 60.255 | 29.146 | 36.701 | 18.48 | 24.448 | 12.28 | 0 | 0 | 61.891 | 58.169 | 46.979 | 22.4 | 0 | 0 | 53.699 | 39.755 | [5 empty] | 0 | 19.404 | 9 | 3.0205 | 2.7959 | 1.1834 | 1 | 1.7959 | 59.4576
2010-01-06 | 6:14 | 0 | 19.4 | 0 | 1 | 0 | 52.144 | 59.878 | 29.006 | 33.44 | 20.576 | 24.406 | 12.386 | 0 | 0 | 61.672 | 58.219 | 46.87 | 22.454 | 0 | 0 | 53.818 | 39.55 | [5 empty] | 0 | 18.704 | 10 | 2.9896 | 2.7666 | 1.1821 | 1 | 1.7666 | 59.0901
2010-01-06 | 6:15 | 0 | 19.458 | 0 | 2 | 0 | 41.812 | 56.186 | 30.58 | 30.001 | 20.269 | 24.438 | 12.368 | 0 | 0 | 61.455 | 58.249 | 46.694 | 22.486 | 0 | 0 | 53.895 | 39.37 | [5 empty] | 0 | 11.811 | 11 | 2.9948 | 2.7715 | 1.1824 | 1 | 1.7715 | 59.153
2010-01-06 | 6:16 | 0 | 19.425 | 0 | 2 | 0 | 34.309 | 48.016 | 30.114 | 30.234 | 19.817 | 24.308 | 12.411 | 0 | 0 | 61.156 | 58.219 | 46.456 | 22.479 | 0 | 0 | 53.865 | 39.15 | [5 empty] | 0 | 4.075 | 12 | 2.9823 | 2.7596 | 1.1819 | 1 | 1.7596 | 59.0023
2010-01-06 | 6:17 | 0 | 19.4 | 0 | 2 | 0 | 31.416 | 38.799 | 29.006 | 30.308 | 19.201 | 24.332 | 12.433 | 0 | 0 | 60.953 | 58.242 | 46.251 | 22.43 | 0 | 0 | 53.865 | 38.94 | [5 empty] | 0 | 1.108 | 13 | 2.9759 | 2.7535 | 1.1816 | 1 | 1.7535 | 58.9247
2010-01-06 | 6:18 | 0 | 19.432 | 0 | 2 | 0 | 31.134 | 33.706 | 28.292 | 29.182 | 19.038 | 24.413 | 12.516 | 0 | 0 | 60.782 | 58.295 | 46.029 | 22.461 | 0 | 0 | 53.872 | 38.806 | [5 empty] | 0 | 1.952 | 14 | 2.9517 | 2.7306 | 1.1806 | 1 | 1.7306 | 58.6288
2010-01-06 | 6:19 | 0 | 19.4 | 0 | 2 | 0 | 31.848 | 32.235 | 27.851 | 28.187 | 29.8 | 24.332 | 12.459 | 0 | 0 | 60.618 | 58.242 | 45.815 | 22.454 | 0 | 0 | 53.841 | 38.586 | [5 empty] | 0 | 3.661 | 15 | 2.9683 | 2.7463 | 1.1813 | 1 | 1.7463 | 58.8325
2010-01-06 | 6:20 | 0 | 19.4 | 0 | 3 | 0 | 39.48 | 31.705 | 27.562 | 27.706 | 22.501 | 24.406 | 12.433 | 0 | 0 | 60.483 | 58.242 | 45.609 | 22.38 | 0 | 0 | 53.818 | 38.399 | [5 empty] | 0 | 11.774 | 16 | 2.9759 | 2.7535 | 1.1816 | 1 | 1.7535 | 58.9247
2010-01-06 | 6:21 | 1 | 19.432 | 0 | 2 | 0 | 34.105 | 39.698 | 27.449 | 27.473 | 29.616 | 24.413 | 12.567 | 1 | 0 | 60.401 | 58.272 | 45.525 | 22.461 | 0 | 0 | 53.848 | 38.289 | [5 empty] | 19.432 | 6.632 | 17 | 2.9369 | 2.7165 | 1.18 | 1 | 1.7165 | 58.4446
2010-01-06 | 6:22 | 0 | 19.425 | 0 | 2 | 0 | 38.657 | 35.014 | 27.248 | 27.297 | 22.67 | 24.428 | 12.559 | 0 | 0 | 60.282 | 58.196 | 45.448 | 22.358 | 0 | 0 | 53.865 | 38.093 | [5 empty] | 0 | 11.36 | 18 | 2.9392 | 2.7187 | 1.1801 | 1 | 1.7187 | 58.4737
2010-01-06 | 6:23 | 0 | 19.425 | 0 | 2 | 0 | 34.663 | 39.997 | 27.174 | 27.079 | 28.861 | 24.406 | 12.607 | 0 | 0 | 60.191 | 58.196 | 45.448 | 22.405 | 0 | 0 | 53.818 | 37.952 | [5 empty] | 0 | 7.584 | 19 | 2.9252 | 2.7054 | 1.1795 | 1 | 1.7054 | 58.2989
2010-01-06 | 6:24 | 0 | 19.4 | 0 | 3 | 0 | 37.835 | 34.543 | 27.152 | 26.983 | 22.26 | 24.452 | 12.657 | 0 | 0 | 60.079 | 58.174 | 45.425 | 22.38 | 0 | 0 | 53.794 | 37.811 | [5 empty] | 0 | 10.852 | 20 | 2.9107 | 2.6915 | 1.1789 | 1 | 1.6915 | 58.115
2010-01-06 | 6:25 | 0 | 19.4 | 0 | 2 | 0 | 35.483 | 39.832 | 27.368 | 26.983 | 28.935 | 24.477 | 12.657 | 0 | 0 | 60.036 | 58.151 | 45.401 | 22.454 | 0 | 0 | 53.771 | 37.669 | [5 empty] | 0 | 8.5 | 21 | 2.9107 | 2.6915 | 1.1789 | 1 | 1.6915 | 58.115
2010-01-06 | 6:26 | 0 | 19.407 | 0 | 2 | 0 | 36.926 | 34.27 | 27.64 | 27.184 | 22.052 | 24.484 | 12.715 | 0 | 0 | 59.974 | 58.18 | 45.455 | 22.412 | 0 | 0 | 53.801 | 37.583 | [5 empty] | 0 | 9.742 | 22 | 2.8938 | 2.6755 | 1.1783 | 1 | 1.6755 | 57.8994
2010-01-06 | 6:27 | 0 | 19.4 | 0 | 2 | 0 | 38.186 | 39.385 | 27.777 | 27.392 | 28.861 | 24.452 | 12.78 | 0 | 0 | 59.878 | 58.13 | 45.425 | 22.38 | 0 | 0 | 53.771 | 37.411 | [5 empty] | 0 | 10.794 | 23 | 2.8749 | 2.6575 | 1.1775 | 1 | 1.6575 | 57.6548
2010-01-06 | 6:28 | 0 | 19.458 | 0 | 3 | 0 | 35.986 | 35.022 | 28.05 | 27.665 | 21.498 | 24.533 | 12.863 | 0 | 0 | 59.839 | 58.137 | 45.432 | 22.437 | 0 | 0 | 53.778 | 37.325 | [5 empty] | 0 | 8.321 | 24 | 2.8507 | 2.6345 | 1.1765 | 1 | 1.6345 | 57.3377
2010-01-06 | 6:29 | 0 | 19.425 | 0 | 2 | 0 | 38.822 | 39.009 | 28.236 | 27.826 | 27.753 | 24.477 | 12.878 | 0 | 0 | 59.744 | 58.085 | 45.401 | 22.405 | 0 | 0 | 53.748 | 37.201 | [5 empty] | 0 | 10.996 | 25 | 2.8463 | 2.6304 | 1.1763 | 1 | 1.6304 | 57.2798
2010-01-06 | 6:30 | 0 | 19.425 | 0 | 2 | 0 | 35.672 | 35.155 | 28.452 | 28.091 | 19.991 | 24.526 | 12.853 | 0 | 0 | 59.655 | 58.062 | 45.425 | 22.43 | 0 | 0 | 53.748 | 37.083 | [5 empty] | 0 | 7.581 | 26 | 2.8536 | 2.6373 | 1.1766 | 1 | 1.6373 | 57.3762
2010-01-06 | 6:31 | 1 | 19.432 | 1 | 2 | 0 | 38.688 | 38.854 | 28.724 | 28.412 | 28.748 | 24.533 | 12.886 | 1 | 0 | 59.593 | 58.091 | 45.432 | 22.437 | 0 | 0 | 53.801 | 37.019 | [5 empty] | 19.432 | 10.276 | 27 | 2.844 | 2.6282 | 1.1762 | 1 | 1.6282 | 57.2488
2010-01-06 | 6:32 | 0 | 19.432 | 0 | 3 | 0 | 36.337 | 35.067 | 28.942 | 28.653 | 20.438 | 24.533 | 12.863 | 1 | 0 | 59.479 | 58.066 | 45.455 | 22.461 | 0 | 0 | 53.801 | 36.902 | [5 empty] | 0 | 7.684 | 28 | 2.8507 | 2.6345 | 1.1765 | 1 | 1.6345 | 57.3377
2010-01-06 | 6:33 | 0 | 19.427 | 0 | 2 | 0 | 33.582 | 39.339 | 29.153 | 28.864 | 28.984 | 24.504 | 12.906 | 0 | 0 | 59.34 | 58.039 | 45.427 | 22.432 | 0 | 0 | 53.794 | 36.756 | [5 empty] | 0 | 4.718 | 29 | 2.8382 | 2.6226 | 1.176 | 1 | 1.6226 | 57.1713
2010-01-06 | 6:34 | 0 | 19.458 | 0 | 2 | 0 | 39.064 | 33.589 | 29.302 | 29.087 | 21.956 | 24.509 | 12.986 | 1 | 0 | 59.232 | 58.046 | 45.499 | 22.437 | 0 | 0 | 53.801 | 36.689 | [5 empty] | 0 | 9.977 | 30 | 2.8149 | 2.6005 | 1.1751 | 1 | 1.6005 | 56.8577
2010-01-06 | 6:35 | 0 | 19.402 | 0 | 2 | 0 | 32.572 | 40.021 | 29.393 | 29.273 | 17.499 | 24.504 | 12.808 | 0 | 0 | 59.116 | 58.039 | 45.471 | 22.456 | 0 | 0 | 53.727 | 36.543 | [5 empty] | 0 | 3.299 | 31 | 2.8667 | 2.6497 | 1.1772 | 1 | 1.6497 | 57.5484
2010-01-06 | 6:36 | 0 | 19.432 | 0 | 3 | 0 | 35.49 | 34.833 | 29.543 | 29.423 | 29.641 | 24.533 | 12.936 | 0 | 0 | 59.009 | 58.023 | 45.499 | 22.437 | 0 | 0 | 53.755 | 36.502 | [5 empty] | 0 | 6.067 | 32 | 2.8294 | 2.6143 | 1.1757 | 1 | 1.6143 | 57.0543
2010-01-06 | 6:37 | 0 | 19.458 | 0 | 2 | 0 | 37.746 | 32.694 | 29.592 | 29.518 | 20.605 | 24.558 | 12.936 | 1 | 0 | 58.897 | 58.046 | 45.523 | 22.437 | 0 | 0 | 53.731 | 36.407 | [5 empty] | 0 | 8.228 | 33 | 2.8294 | 2.6143 | 1.1757 | 1 | 1.6143 | 57.0543
2010-01-06 | 6:38 | 0 | 19.432 | 0 | 2 | 0 | 32.387 | 39.698 | 29.616 | 29.641 | 17.999 | 24.58 | 12.911 | 0 | 0 | 58.808 | 58.023 | 45.499 | 22.388 | 0 | 0 | 53.778 | 36.337 | [5 empty] | 0 | 2.746 | 34 | 2.8367 | 2.6212 | 1.176 | 1 | 1.6212 | 57.1518
2010-01-06 | 6:39 | 0 | 19.432 | 0 | 3 | 0 | 30.796 | 34.268 | 29.712 | 29.663 | 17.63 | 24.58 | 12.961 | 0 | 0 | 58.717 | 58.023 | 45.499 | 22.412 | 0 | 0 | 53.708 | 36.265 | [5 empty] | 0 | 1.133 | 35 | 2.8222 | 2.6074 | 1.1754 | 1 | 1.6074 | 56.9563
2010-01-06 | 6:40 | 0 | 19.458 | 0 | 2 | 0 | 34.105 | 31.688 | 29.663 | 29.712 | 29.398 | 24.58 | 12.986 | 0 | 0 | 58.605 | 58.023 | 45.546 | 22.461 | 0 | 0 | 53.731 | 36.196 | [5 empty] | 0 | 4.393 | 36 | 2.8149 | 2.6005 | 1.1751 | 1 | 1.6005 | 56.8577
2010-01-06 | 6:41 | 0 | 19.432 | 0 | 2 | 0 | 37.887 | 31.566 | 29.687 | 29.736 | 21.978 | 24.484 | 13.012 | 1 | 0 | 58.539 | 58 | 45.499 | 22.412 | 0 | 0 | 53.731 | 36.103 | [5 empty] | 0 | 8.151 | 37 | 2.8073 | 2.5933 | 1.1748 | 1 | 1.5933 | 56.7547
2010-01-06 | 6:42 | 0 | 19.402 | 0 | 2 | 0 | 32.429 | 39.363 | 29.611 | 29.754 | 18.859 | 24.504 | 12.981 | 0 | 0 | 58.443 | 57.973 | 45.448 | 22.407 | 0 | 0 | 53.703 | 35.978 | [5 empty] | 0 | 2.675 | 38 | 2.8163 | 2.6019 | 1.1751 | 1 | 1.6019 | 56.8775
2010-01-06 | 6:43 | 0 | 19.407 | 0 | 3 | 0 | 30.845 | 34.199 | 29.687 | 29.687 | 17.58 | 24.484 | 13.034 | 0 | 0 | 58.381 | 57.977 | 45.455 | 22.412 | 0 | 0 | 53.755 | 35.938 | [5 empty] | 0 | 1.158 | 39 | 2.8009 | 2.5872 | 1.1745 | 1 | 1.5872 | 56.6671
2010-01-06 | 6:44 | 0 | 19.407 | 0 | 2 | 0 | 30.315 | 31.688 | 29.687 | 29.687 | 16.888 | 24.533 | 12.961 | 1 | 0 | 58.315 | 57.977 | 45.499 | 22.388 | 0 | 0 | 53.708 | 35.866 | [5 empty] | 0 | 0.628 | 40 | 2.8222 | 2.6074 | 1.1754 | 1 | 1.6074 | 56.9563
2010-01-06 | 6:45 | 0 | 19.407 | 0 | 2 | 0 | 30.05 | 30.891 | 29.616 | 29.736 | 16.172 | 24.46 | 12.788 | 0 | 0 | 58.247 | 57.977 | 45.455 | 22.412 | 0 | 0 | 53.731 | 35.797 | [5 empty] | 0 | 0.314 | 41 | 2.8725 | 2.6553 | 1.1774 | 1 | 1.6553 | 57.6244
2010-01-06 | 6:46 | 0 | 19.458 | 0 | 2 | 0 | 29.952 | 30.531 | 29.496 | 29.712 | 15.925 | 24.484 | 12.888 | 0 | 0 | 58.18 | 57.955 | 45.455 | 22.437 | 0 | 0 | 53.685 | 35.727 | [5 empty] | 0 | 0.24 | 42 | 2.8434 | 2.6276 | 1.1762 | 1 | 1.6276 | 57.2411
2010-01-06 | 6:47 | 0 | 19.432 | 0 | 3 | 0 | 29.881 | 30.315 | 29.472 | 29.592 | 16.147 | 24.413 | 13.034 | 0 | 0 | 58.135 | 57.934 | 45.432 | 22.388 | 0 | 0 | 53.664 | 35.631 | [5 empty] | 0 | 0.289 | 43 | 2.8009 | 2.5872 | 1.1745 | 1 | 1.5872 | 56.6671
2010-01-06 | 6:48 | 0 | 19.432 | 0 | 2 | 0 | 35.586 | 30.217 | 29.398 | 29.472 | 28.989 | 24.413 | 13.135 | 0 | 0 | 58.089 | 57.934 | 45.385 | 22.366 | 0 | 0 | 53.708 | 35.538 | [5 empty] | 0 | 6.114 | 44 | 2.7715 | 2.5592 | 1.1733 | 1 | 1.5592 | 56.2597
2010-01-06 | 6:49 | 0 | 19.432 | 0 | 2 | 0 | 37.184 | 31.519 | 29.327 | 29.472 | 19.309 | 24.438 | 13.183 | 0 | 0 | 58.046 | 57.934 | 45.317 | 22.412 | 0 | 0 | 53.708 | 35.466 | [5 empty] | 0 | 7.712 | 45 | 2.7575 | 2.5459 | 1.1727 | 1 | 1.5459 | 56.0631
2010-01-06 | 6:50 | 0 | 19.432 | 0 | 3 | 0 | 31.88 | 39.086 | 29.253 | 29.352 | 16.838 | 24.364 | 13.183 | 0 | 0 | 58 | 57.911 | 45.338 | 22.388 | 0 | 0 | 53.731 | 35.421 | [5 empty] | 0 | 2.528 | 46 | 2.7575 | 2.5459 | 1.1727 | 1 | 1.5459 | 56.0631
2010-01-06 | 6:51 | 0 | 19.432 | 0 | 2 | 0 | 30.362 | 33.469 | 29.158 | 29.302 | 24.967 | 24.401 | 13.195 | 1 | 0 | 57.902 | 57.968 | 45.443 | 22.449 | 0 | 0 | 53.722 | 35.457 | [5 empty] | 0 | 1.06 | 47 | 2.754 | 2.5426 | 1.1726 | 1 | 1.5426 | 56.0136
2010-01-06 | 6:52 | 1 | 19.453 | 0 | 2 | 0 | 40.963 | 31.129 | 29.106 | 29.249 | 23.95 | 24.384 | 13.278 | 0 | 0 | 57.952 | 57.952 | 45.45 | 22.432 | 0 | 0 | 53.659 | 35.368 | [5 empty] | 19.453 | 11.714 | 48 | 2.7298 | 2.5196 | 1.1716 | 1 | 1.5196 | 55.668
2010-01-06 | 6:53 | 0 | 19.475 | 0 | 2 | 0 | 34.335 | 35.816 | 29.008 | 29.128 | 18.736 | 24.359 | 13.253 | 0 | 0 | 57.907 | 57.907 | 45.404 | 22.506 | 0 | 0 | 53.706 | 35.323 | [5 empty] | 0 | 5.207 | 49 | 2.7371 | 2.5266 | 1.1719 | 1 | 1.5266 | 55.7727
2010-01-06 | 6:54 | 0 | 19.475 | 0 | 3 | 0 | 30.96 | 37.038 | 28.888 | 29.033 | 25.757 | 24.384 | 13.401 | 1 | 0 | 57.84 | 57.929 | 45.427 | 22.528 | 0 | 0 | 53.659 | 35.275 | [5 empty] | 0 | 1.927 | 50 | 2.694 | 2.4856 | 1.1702 | 1 | 1.4856 | 55.1443
2010-01-06 | 6:55 | 0 | 19.498 | 0 | 2 | 0 | 41.408 | 32.238 | 28.839 | 28.888 | 24.335 | 24.31 | 13.424 | 0 | 0 | 57.818 | 57.907 | 45.497 | 22.481 | 0 | 0 | 53.615 | 35.227 | [5 empty] | 0 | 12.52 | 51 | 2.6873 | 2.4792 | 1.1699 | 1 | 1.4792 | 55.0448
2010-01-06 | 6:56 | 0 | 19.498 | 0 | 2 | 0 | 34.593 | 36.074 | 28.743 | 28.817 | 19.427 | 24.359 | 13.499 | 1 | 0 | 57.795 | 57.886 | 45.497 | 22.456 | 0 | 0 | 53.615 | 35.206 | [5 empty] | 0 | 5.776 | 52 | 2.6655 | 2.4585 | 1.169 | 1 | 1.4585 | 54.717
2010-01-06 | 6:57 | 0 | 19.498 | 0 | 2 | 0 | 31.995 | 37.531 | 28.697 | 28.743 | 28.165 | 24.335 | 13.499 | 0 | 0 | 57.729 | 57.886 | 45.497 | 22.456 | 0 | 0 | 53.615 | 35.11 | [5 empty] | 0 | 3.252 | 53 | 2.6655 | 2.4585 | 1.169 | 1 | 1.4585 | 54.717
2010-01-06 | 6:58 | 0 | 19.475 | 0 | 3 | 0 | 39.6 | 32.407 | 28.623 | 28.623 | 22.022 | 24.359 | 13.623 | 1 | 0 | 57.706 | 57.886 | 45.518 | 22.432 | 0 | 0 | 53.615 | 35.065 | [5 empty] | 0 | 10.977 | 54 | 2.6294 | 2.4242 | 1.1675 | 1 | 1.4242 | 54.163
2010-01-06 | 6:59 | 0 | 19.498 | 0 | 2 | 0 | 32.407 | 39.459 | 28.574 | 28.599 | 23.565 | 24.359 | 13.623 | 0 | 0 | 57.683 | 57.886 | 45.541 | 22.456 | 0 | 0 | 53.568 | 35.017 | [5 empty] | 0 | 3.808 | 55 | 2.6294 | 2.4242 | 1.1675 | 1 | 1.4242 | 54.163
2010-01-06 | 7:00 | 0 | 19.51 | 0 | 2 | 0 | 40.198 | 34.816 | 28.513 | 28.562 | 25.598 | 24.418 | 13.459 | 0 | 0 | 57.692 | 57.918 | 45.597 | 22.491 | 0 | 0 | 53.531 | 35.002 | [5 empty] | 0 | 11.636 | 56 | 2.6771 | 2.4695 | 1.1695 | 1 | 1.4695 | 54.8925
2010-01-06 | 7:01 | 0 | 19.475 | 0 | 3 | 0 | 34.476 | 35.251 | 28.454 | 28.479 | 18.736 | 24.359 | 13.351 | 1 | 0 | 57.64 | 57.863 | 45.565 | 22.456 | 0 | 0 | 53.454 | 34.947 | [5 empty] | 0 | 5.997 | 57 | 2.7086 | 2.4994 | 1.1708 | 1 | 1.4994 | 55.3588
2010-01-06 | 7:02 | 0 | 19.475 | 0 | 2 | 0 | 35.347 | 37.39 | 28.43 | 28.407 | 28.697 | 24.335 | 13.55 | 0 | 0 | 57.617 | 57.863 | 45.565 | 22.456 | 0 | 0 | 53.43 | 34.876 | [5 empty] | 0 | 6.94 | 58 | 2.6506 | 2.4444 | 1.1684 | 1 | 1.4444 | 54.491
2010-01-06 | 7:03 | 0 | 19.498 | 0 | 2 | 1 | 37.603 | 33.043 | 28.503 | 28.358 | 21.083 | 24.384 | 13.721 | 1 | 0 | 57.571 | 57.84 | 45.611 | 22.407 | 0 | 0 | 53.43 | 34.828 | [5 empty] | 0 | 9.245 | 59 | 2.6008 | 2.397 | 1.1664 | 1 | 1.397 | 53.7144
2010-01-06 | 7:04 | 0 | 19.475 | 0 | 2 | 0 | 31.754 | 39.669 | 28.503 | 28.383 | 27.635 | 24.359 | 13.821 | 0 | 0 | 57.594 | 57.863 | 45.588 | 22.506 | 0 | 0 | 53.477 | 34.782 | [5 empty] | 0 | 3.371 | 0 | 2.5717 | 2.3693 | 1.1652 | 1 | 1.3693 | 53.2463
2010-01-06 | 7:05 | 1 | 19.498 | 0 | 3 | 0 | 41.363 | 33.608 | 28.503 | 28.383 | 23.202 | 24.384 | 13.844 | 1 | 0 | 57.505 | 57.84 | 45.588 | 22.456 | 0 | 0 | 53.454 | 34.734 | [5 empty] | 19.498 | 12.98 | 1 | 2.565 | 2.363 | 1.0345 | 0.86957 | 1.4934 | 58.2222
2010-01-06 | 7:06 | 0 | 19.475 | 0 | 2 | 0 | 33.089 | 39.176 | 28.503 | 28.407 | 20.529 | 24.359 | 13.919 | 1 | 0 | 57.505 | 57.818 | 45.588 | 22.456 | 0 | 0 | 53.407 | 34.687 | [5 empty] | 0 | 4.682 | 2 | 2.5432 | 2.3422 | 1.0336 | 0.86957 | 1.4727 | 57.9059
2010-01-06 | 7:07 | 0 | 19.475 | 0 | 2 | 0 | 39.507 | 35.887 | 28.43 | 28.407 | 26.912 | 24.359 | 13.869 | 0 | 0 | 57.459 | 57.84 | 45.588 | 22.456 | 0 | 0 | 53.36 | 34.665 | [5 empty] | 0 | 11.1 | 3 | 2.5577 | 2.3561 | 1.0342 | 0.86957 | 1.4865 | 58.1174
2010-01-06 | 7:08 | 0 | 19.498 | 0 | 3 | 0 | 35.158 | 34.852 | 28.552 | 28.454 | 21.179 | 24.359 | 13.969 | 1 | 0 | 57.459 | 57.818 | 45.611 | 22.456 | 0 | 0 | 53.36 | 34.617 | [5 empty] | 0 | 6.704 | 4 | 2.5286 | 2.3284 | 1.033 | 0.86957 | 1.4588 | 57.692
2010-01-06 | 7:09 | 0 | 19.533 | 0 | 2 | 0 | 30.874 | 38.129 | 28.658 | 28.513 | 18.671 | 24.369 | 14.078 | 0 | 0 | 57.491 | 57.85 | 45.644 | 22.491 | 0 | 0 | 53.416 | 34.627 | [5 empty] | 0 | 2.361 | 5 | 2.4969 | 2.2982 | 1.0317 | 0.86957 | 1.4286 | 57.217
2010-01-06 | 7:10 | 0 | 19.498 | 0 | 2 | 0 | 36.804 | 32.429 | 28.697 | 28.552 | 28.214 | 24.335 | 13.673 | 0 | 0 | 57.437 | 57.818 | 45.656 | 22.456 | 0 | 0 | 53.36 | 34.548 | [5 empty] | 0 | 8.252 | 6 | 2.6148 | 2.4103 | 1.0365 | 0.86957 | 1.5407 | 58.9236
2010-01-06 | 7:11 | 0 | 19.475 | 0 | 2 | 0 | 35.698 | 32.478 | 28.743 | 28.574 | 18.859 | 24.31 | 13.821 | 1 | 0 | 57.437 | 57.795 | 45.588 | 22.456 | 0 | 0 | 53.279 | 34.464 | [5 empty] | 0 | 7.124 | 7 | 2.5717 | 2.3693 | 1.0348 | 0.86957 | 1.4998 | 58.3181
2010-01-06 | 7:12 | 0 | 19.442 | 0 | 3 | 0 | 30.975 | 38.086 | 28.709 | 28.564 | 17.391 | 24.254 | 13.786 | 0 | 0 | 57.382 | 57.74 | 45.509 | 22.398 | 0 | 0 | 53.26 | 34.443 | [5 empty] | 0 | 2.411 | 8 | 2.5819 | 2.379 | 1.0352 | 0.86957 | 1.5095 | 58.4632
2010-01-06 | 7:13 | 0 | 19.478 | 0 | 2 | 0 | 31.009 | 32.572 | 28.792 | 28.672 | 28.094 | 24.264 | 13.821 | 0 | 0 | 57.368 | 57.749 | 45.565 | 22.407 | 0 | 0 | 53.314 | 34.428 | [5 empty] | 0 | 2.337 | 9 | 2.5717 | 2.3693 | 1.0348 | 0.86957 | 1.4998 | 58.3181
2010-01-06 | 7:14 | 0 | 19.427 | 0 | 2 | 0 | 38.894 | 30.624 | 28.792 | 28.697 | 20.578 | 24.288 | 13.944 | 1 | 0 | 57.345 | 57.749 | 45.588 | 22.432 | 0 | 0 | 53.314 | 34.407 | [5 empty] | 0 | 10.197 | 10 | 2.5359 | 2.3353 | 1.0333 | 0.86957 | 1.4657 | 57.7993
2010-01-06 | 7:15 | 0 | 19.478 | 0 | 3 | 0 | 32.139 | 38.753 | 28.842 | 28.743 | 18.392 | 24.239 | 14.118 | 0 | 0 | 57.279 | 57.772 | 45.45 | 22.407 | 0 | 0 | 53.293 | 34.359 | [5 empty] | 0 | 3.396 | 11 | 2.4852 | 2.2871 | 1.0313 | 0.86957 | 1.4176 | 57.0397
2010-01-06 | 7:16 | 0 | 19.417 | 0 | 2 | 0 | 30.036 | 34.16 | 28.783 | 28.783 | 17.416 | 24.18 | 14.231 | 0 | 0 | 57.313 | 57.717 | 45.509 | 22.398 | 0 | 0 | 53.237 | 34.302 | [5 empty] | 0 | 1.253 | 12 | 2.4523 | 2.2559 | 1.0299 | 0.86957 | 1.3863 | 56.5296
2010-01-06 | 7:17 | 0 | 19.392 | 0 | 2 | 0 | 32.845 | 30.926 | 28.864 | 28.792 | 28.165 | 24.264 | 14.364 | 1 | 0 | 57.322 | 57.726 | 45.541 | 22.385 | 0 | 0 | 53.269 | 34.311 | [5 empty] | 0 | 4.053 | 13 | 2.4136 | 2.219 | 1.0284 | 0.86957 | 1.3495 | 55.9114
2010-01-06 | 7:18 | 0 | 19.417 | 0 | 3 | 0 | 37.686 | 30.661 | 28.878 | 28.807 | 21.628 | 24.229 | 14.477 | 0 | 0 | 57.291 | 57.694 | 45.509 | 22.302 | 0 | 0 | 53.237 | 34.254 | [5 empty] | 0 | 8.879 | 14 | 2.3807 | 2.1878 | 1.027 | 0.86957 | 1.3182 | 55.3704
2010-01-06 | 7:19 | 0 | 19.453 | 0 | 2 | 0 | 31.73 | 38.918 | 28.962 | 28.888 | 19.427 | 24.215 | 14.44 | 0 | 0 | 57.279 | 57.704 | 45.495 | 22.432 | 0 | 0 | 53.269 | 34.242 | [5 empty] | 0 | 2.842 | 15 | 2.3915 | 2.198 | 1.0275 | 0.86957 | 1.3284 | 55.5492
2010-01-06 | 7:20 | 0 | 19.453 | 0 | 2 | 0 | 30.045 | 33.536 | 28.913 | 28.937 | 17.032 | 24.264 | 14.316 | 0 | 0 | 57.279 | 57.704 | 45.495 | 22.456 | 0 | 0 | 53.269 | 34.242 | [5 empty] | 0 | 1.108 | 16 | 2.4276 | 2.2323 | 1.0289 | 0.86957 | 1.3628 | 56.1368
2010-01-06 | 7:21 | 0 | 19.453 | 0 | 3 | 0 | 29.491 | 30.791 | 28.984 | 28.937 | 26.865 | 24.239 | 14.266 | 1 | 0 | 57.256 | 57.683 | 45.518 | 22.407 | 0 | 0 | 53.337 | 34.194 | [5 empty] | 0 | 0.554 | 17 | 2.4421 | 2.2462 | 1.0295 | 0.86957 | 1.3766 | 56.3688
2010-01-06 | 7:22 | 1 | 19.453 | 0 | 2 | 0 | 40.585 | 29.996 | 28.984 | 29.008 | 23.903 | 24.239 | 14.588 | 0 | 0 | 57.256 | 57.683 | 45.518 | 22.385 | 0 | 0 | 53.314 | 34.17 | [5 empty] | 19.453 | 11.577 | 18 | 2.3484 | 2.157 | 1.0257 | 0.86957 | 1.2875 | 54.8242
2010-01-06 | 7:23 | 0 | 19.453 | 0 | 2 | 0 | 33.184 | 37.296 | 28.937 | 28.984 | 19.279 | 24.215 | 14.563 | 1 | 0 | 57.233 | 57.683 | 45.427 | 22.385 | 0 | 0 | 53.314 | 34.125 | [5 empty] | 0 | 4.2 | 19 | 2.3557 | 2.164 | 1.026 | 0.86957 | 1.2944 | 54.9485
2010-01-06 | 7:24 | 0 | 19.417 | 0 | 3 | 0 | 30.445 | 35.431 | 28.807 | 28.927 | 18.429 | 24.18 | 14.799 | 0 | 0 | 57.179 | 57.628 | 45.462 | 22.351 | 0 | 0 | 53.237 | 34.091 | [5 empty] | 0 | 1.518 | 20 | 2.2869 | 2.0986 | 1.0232 | 0.86957 | 1.2291 | 53.7433
2010-01-06 | 7:25 | 0 | 19.427 | 0 | 2 | 0 | 29.66 | 31.465 | 28.842 | 28.888 | 25.154 | 24.215 | 14.983 | 0 | 0 | 57.19 | 57.66 | 45.518 | 22.385 | 0 | 0 | 53.269 | 34.101 | [5 empty] | 0 | 0.772 | 21 | 2.2334 | 2.0477 | 1.0211 | 0.86957 | 1.1781 | 52.7522
2010-01-06 | 7:26 | 0 | 19.453 | 0 | 2 | 0 | 39.882 | 30.215 | 28.817 | 28.864 | 23.614 | 24.19 | 14.983 | 0 | 0 | 57.19 | 57.637 | 45.495 | 22.385 | 0 | 0 | 53.223 | 34.077 | [5 empty] | 0 | 11.018 | 22 | 2.2334 | 2.0477 | 1.0211 | 0.86957 | 1.1781 | 52.7522
2010-01-06 | 7:27 | 0 | 19.453 | 0 | 3 | 0 | 33.488 | 35.464 | 28.697 | 28.864 | 17.353 | 24.19 | 14.907 | 1 | 0 | 57.211 | 57.637 | 45.474 | 22.407 | 0 | 0 | 53.199 | 34.053 | [5 empty] | 0 | 4.624 | 23 | 2.2555 | 2.0687 | 1.022 | 0.86957 | 1.1992 | 53.1672
2010-01-06 | 7:28 | 0 | 19.458 | 0 | 2 | 0 | 30.46 | 35.775 | 28.653 | 28.773 | 16.026 | 24.173 | 14.716 | 0 | 0 | 57.195 | 57.665 | 45.478 | 22.415 | 0 | 0 | 53.204 | 34.036 | [5 empty] | 0 | 1.687 | 24 | 2.3111 | 2.1216 | 1.0242 | 0.86957 | 1.252 | 54.1753
2010-01-06 | 7:29 | 0 | 19.453 | 0 | 2 | 0 | 29.442 | 31.394 | 28.672 | 28.623 | 15.599 | 24.168 | 14.759 | 0 | 0 | 57.144 | 57.66 | 45.518 | 22.432 | 0 | 0 | 53.176 | 34.007 | [5 empty] | 0 | 0.819 | 25 | 2.2986 | 2.1097 | 1.0237 | 0.86957 | 1.2401 | 53.9526
2010-01-06 | 7:30 | 0 | 19.453 | 0 | 3 | 0 | 29.106 | 30.07 | 28.599 | 28.648 | 15.772 | 24.119 | 14.957 | 0 | 0 | 57.19 | 57.615 | 45.518 | 22.407 | 0 | 0 | 53.155 | 33.983 | [5 empty] | 0 | 0.458 | 26 | 2.2409 | 2.0549 | 1.0214 | 0.86957 | 1.1853 | 52.8951
2010-01-06 | 7:31 | 0 | 19.417 | 0 | 2 | 0 | 28.878 | 29.504 | 28.469 | 28.564 | 24.639 | 24.109 | 15.096 | 0 | 0 | 57.113 | 57.619 | 45.499 | 22.434 | 0 | 0 | 53.204 | 33.914 | [5 empty] | 0 | 0.314 | 27 | 2.2004 | 2.0164 | 1.0197 | 0.86957 | 1.1469 | 52.1196
2010-01-06 | 7:32 | 0 | 19.533 | 0 | 2 | 0 | 39.911 | 29.401 | 28.508 | 28.653 | 22.68 | 24.244 | 15.259 | 1 | 0 | 57.263 | 57.69 | 45.525 | 22.486 | 0 | 0 | 53.253 | 34.012 | [5 empty] | 0 | 11.258 | 28 | 2.153 | 1.9713 | 1.0178 | 0.86957 | 1.1017 | 51.173
2010-01-06 | 7:33 | 0 | 19.533 | 0 | 3 | 0 | 33.261 | 35.844 | 28.486 | 28.557 | 17.456 | 24.244 | 15.186 | 0 | 0 | 57.263 | 57.667 | 45.478 | 22.535 | 0 | 0 | 53.253 | 33.988 | [5 empty] | 0 | 4.704 | 29 | 2.1742 | 1.9915 | 1.0187 | 0.86957 | 1.1219 | 51.602
2010-01-06 | 7:34 | 0 | 19.556 | 0 | 2 | 0 | 30.148 | 35.399 | 28.508 | 28.533 | 16.594 | 24.197 | 15.259 | 0 | 0 | 57.263 | 57.667 | 45.502 | 22.461 | 0 | 0 | 53.206 | 33.964 | [5 empty] | 0 | 1.615 | 30 | 2.153 | 1.9713 | 1.0178 | 0.86957 | 1.1017 | 51.173
2010-01-06 | 7:35 | 0 | 19.556 | 0 | 3 | 0 | 29.57 | 31.038 | 28.486 | 28.508 | 27.064 | 24.197 | 15.48 | 0 | 0 | 57.24 | 57.644 | 45.525 | 22.486 | 0 | 0 | 53.183 | 33.943 | [5 empty] | 0 | 1.062 | 31 | 2.0886 | 1.9101 | 1.0152 | 0.86957 | 1.0406 | 49.8209
2010-01-06 | 7:36 | 0 | 19.556 | 0 | 2 | 0 | 38.313 | 29.81 | 28.508 | 28.486 | 21.113 | 24.173 | 15.531 | 1 | 0 | 57.217 | 57.644 | 45.502 | 22.486 | 0 | 0 | 53.206 | 33.919 | [5 empty] | 0 | 9.827 | 32 | 2.0738 | 1.896 | 1.0146 | 0.86957 | 1.0265 | 49.4969
2010-01-06 | 7:37 | 0 | 19.556 | 1 | 3 | 0 | 31.617 | 37.796 | 28.317 | 28.412 | 19.038 | 24.124 | 15.629 | 0 | 0 | 57.217 | 57.644 | 45.502 | 22.51 | 0 | 0 | 53.162 | 33.943 | [5 empty] | 0 | 3.205 | 33 | 2.0452 | 1.8689 | 1.0134 | 0.86957 | 0.99933 | 48.8613
2010-01-06 | 7:38 | 0 | 19.533 | 0 | 2 | 0 | 29.616 | 33.354 | 28.268 | 28.412 | 19.236 | 24.148 | 15.48 | 1 | 0 | 57.197 | 57.644 | 45.548 | 22.486 | 0 | 0 | 53.162 | 33.919 | [5 empty] | 0 | 1.204 | 34 | 2.0886 | 1.9101 | 1.0152 | 0.86957 | 1.0406 | 49.8209
2010-01-06 | 7:39 | 0 | 19.533 | 0 | 2 | 0 | 38.265 | 30.315 | 28.363 | 28.292 | 25.715 | 24.124 | 15.433 | 0 | 0 | 57.174 | 57.621 | 45.525 | 22.486 | 0 | 0 | 53.115 | 33.895 | [5 empty] | 0 | 9.973 | 35 | 2.1023 | 1.9231 | 1.0158 | 0.86957 | 1.0536 | 50.1154
2010-01-06 | 7:40 | 0 | 19.566 | 0 | 3 | 0 | 33.596 | 34.608 | 28.349 | 28.42 | 18.676 | 24.085 | 15.44 | 0 | 0 | 57.204 | 57.628 | 45.532 | 22.493 | 0 | 0 | 53.169 | 33.926 | [5 empty] | 0 | 5.176 | 36 | 2.1003 | 1.9212 | 1.0157 | 0.86957 | 1.0516 | 50.0717
2010-01-06 | 7:41 | 0 | 19.556 | 0 | 2 | 0 | 30.075 | 35.399 | 28.221 | 28.317 | 16.939 | 24.085 | 15.292 | 1 | 0 | 57.227 | 57.651 | 45.509 | 22.518 | 0 | 0 | 53.146 | 33.878 | [5 empty] | 0 | 1.758 | 37 | 2.1434 | 1.9622 | 1.0174 | 0.86957 | 1.0926 | 50.9762
2010-01-06 | 7:42 | 0 | 19.556 | 0 | 3 | 0 | 29.087 | 30.869 | 28.317 | 28.243 | 15.556 | 24.053 | 15.136 | 0 | 0 | 57.174 | 57.621 | 45.502 | 22.584 | 0 | 0 | 53.092 | 33.847 | [5 empty] | 0 | 0.844 | 38 | 2.1888 | 2.0054 | 1.0193 | 0.86957 | 1.1358 | 51.8911
2010-01-06 | 7:43 | 0 | 19.533 | 0 | 3 | 0 | 28.653 | 29.57 | 28.292 | 28.268 | 15.754 | 24.077 | 15.209 | 0 | 0 | 57.174 | 57.599 | 45.478 | 22.535 | 0 | 0 | 53.092 | 33.826 | [5 empty] | 0 | 0.385 | 39 | 2.1675 | 1.9851 | 1.0184 | 0.86957 | 1.1156 | 51.4677
2010-01-06 | 7:44 | 0 | 19.588 | 0 | 2 | 0 | 36.275 | 29.119 | 28.275 | 28.3 | 27.601 | 24.109 | 15.342 | 0 | 0 | 57.181 | 57.608 | 45.488 | 22.542 | 1 | 0 | 55.186 | 30.18 | [5 empty] | 0 | 7.975 | 40 | 2.1288 | 1.9483 | 1.0168 | 0.86957 | 1.0788 | 50.6748
2010-01-06 | 7:45 | 0 | 19.556 | 0 | 3 | 0 | 34.036 | 32.766 | 28.172 | 28.221 | 19.063 | 24.028 | 15.332 | 1 | 0 | 57.128 | 57.51 | 45.25 | 22.631 | 1 | 0 | 57.845 | 21.642 | [5 empty] | 0 | 5.815 | 41 | 2.1317 | 1.9511 | 1.0169 | 0.86957 | 1.0815 | 50.7354
2010-01-06 | 7:46 | 0 | 19.588 | 0 | 2 | 0 | 30.058 | 35.875 | 28.3 | 28.275 | 17.466 | 24.036 | 15.342 | 0 | 0 | 57.135 | 57.473 | 44.501 | 22.638 | 1 | 0 | 58.525 | 20.031 | [5 empty] | 0 | 1.783 | 42 | 2.1288 | 1.9483 | 1.0168 | 0.86957 | 1.0788 | 50.6748
2010-01-06 | 7:47 | 0 | 19.566 | 0 | 3 | 0 | 28.974 | 30.999 | 28.324 | 28.275 | 17.318 | 24.085 | 15.415 | 0 | 0 | 57.135 | 57.405 | 43.633 | 22.638 | 0 | 0 | 58.683 | 19.933 | [5 empty] | 0 | 0.699 | 43 | 2.1076 | 1.9281 | 1.016 | 0.86957 | 1.0586 | 50.2271
2010-01-06 | 7:48 | 0 | 19.533 | 0 | 2 | 0 | 28.582 | 29.45 | 28.317 | 28.221 | 21.956 | 24.053 | 15.433 | 0 | 0 | 57.106 | 57.375 | 42.824 | 22.631 | 0 | 0 | 58.541 | 20.318 | [5 empty] | 0 | 0.361 | 44 | 2.1023 | 1.9231 | 1.0158 | 0.86957 | 1.0536 | 50.1154
2010-01-06 | 7:49 | 1 | 19.588 | 0 | 3 | 0 | 38.437 | 29.023 | 28.324 | 28.229 | 24.543 | 24.036 | 15.513 | 0 | 0 | 57.135 | 57.361 | 42.198 | 22.591 | 0 | 0 | 58.413 | 20.855 | [5 empty] | 19.588 | 10.208 | 45 | 2.079 | 1.901 | 1.0148 | 0.86957 | 1.0314 | 49.6118
2010-01-06 | 7:50 | 0 | 19.588 | 0 | 2 | 0 | 33.268 | 34.866 | 28.275 | 28.253 | 18.329 | 24.06 | 15.242 | 1 | 0 | 57.135 | 57.361 | 41.681 | 22.567 | 0 | 0 | 58.235 | 21.387 | [5 empty] | 0 | 5.015 | 46 | 2.1579 | 1.976 | 1.018 | 0.86957 | 1.1064 | 51.2736
2010-01-06 | 7:51 | 0 | 19.611 | 0 | 3 | 0 | 29.842 | 35.124 | 28.275 | 28.179 | 16.157 | 24.011 | 15.045 | 0 | 0 | 57.113 | 57.338 | 41.353 | 22.542 | 0 | 0 | 58.101 | 21.843 | [5 empty] | 0 | 1.663 | 47 | 2.2153 | 2.0305 | 1.0203 | 0.86957 | 1.161 | 52.4074
2010-01-06 | 7:52 | 0 | 19.465 | 0 | 2 | 0 | 28.78 | 30.587 | 28.106 | 28.106 | 15.314 | 23.891 | 14.771 | 0 | 0 | 56.998 | 57.199 | 41.045 | 22.398 | 0 | 0 | 57.829 | 22.084 | [5 empty] | 0 | 0.674 | 48 | 2.2951 | 2.1064 | 1.0236 | 0.86957 | 1.2368 | 53.89
2010-01-06 | 7:53 | 0 | 19.52 | 0 | 3 | 0 | 33.46 | 29.29 | 28.16 | 27.991 | 27.486 | 23.896 | 14.925 | 0 | 0 | 57.003 | 57.227 | 40.86 | 22.427 | 0 | 0 | 57.765 | 22.449 | [5 empty] | 0 | 5.469 | 49 | 2.2502 | 2.0638 | 1.0218 | 0.86957 | 1.1942 | 53.0697
2010-01-06 | 7:54 | 0 | 19.465 | 0 | 2 | 0 | 35.945 | 30.852 | 28.057 | 28.01 | 20.421 | 23.891 | 14.995 | 1 | 0 | 56.976 | 57.179 | 40.738 | 22.373 | 0 | 0 | 57.603 | 22.709 | [5 empty] | 0 | 7.935 | 50 | 2.2299 | 2.0444 | 1.0209 | 0.86957 | 1.1748 | 52.6859
2010-01-06 | 7:55 | 0 | 19.465 | 0 | 3 | 0 | 30.443 | 37.495 | 27.986 | 27.961 | 18.625 | 23.842 | 15.216 | 1 | 0 | 56.953 | 57.156 | 40.645 | 22.349 | 0 | 0 | 57.491 | 22.998 | [5 empty] | 0 | 2.482 | 51 | 2.1655 | 1.9832 | 1.0183 | 0.86957 | 1.1136 | 51.4267
2010-01-06 | 7:56 | 0 | 19.465 | 0 | 2 | 0 | 28.9 | 31.671 | 28.032 | 27.888 | 22.275 | 23.793 | 15.415 | 0 | 0 | 56.953 | 57.156 | 40.621 | 22.373 | 0 | 0 | 57.402 | 23.288 | [5 empty] | 0 | 1.012 | 52 | 2.1076 | 1.9281 | 1.016 | 0.86957 | 1.0586 | 50.2271
2010-01-06 | 7:57 | 0 | 19.495 | 0 | 3 | 0 | 38.37 | 29.533 | 28.015 | 27.966 | 24.739 | 23.871 | 15.322 | 0 | 0 | 56.98 | 57.16 | 40.581 | 22.354 | 0 | 0 | 57.318 | 23.582 | [5 empty] | 0 | 10.404 | 53 | 2.1346 | 1.9539 | 1.0171 | 0.86957 | 1.0843 | 50.7958
2010-01-06 | 7:58 | 0 | 19.495 | 0 | 2 | 0 | 32.919 | 34.751 | 27.942 | 27.942 | 19.224 | 23.896 | 15.221 | 1 | 0 | 56.96 | 57.16 | 40.533 | 22.403 | 0 | 0 | 57.206 | 23.847 | [5 empty] | 0 | 4.977 | 54 | 2.164 | 1.9818 | 1.0183 | 0.86957 | 1.1123 | 51.3974
2010-01-06 | 7:59 | 0 | 19.495 | 0 | 3 | 0 | 29.557 | 34.727 | 27.917 | 27.821 | 17.074 | 23.896 | 15.247 | 0 | 0 | 56.937 | 57.16 | 40.509 | 22.378 | 0 | 0 | 57.092 | 24.065 | [5 empty] | 0 | 1.736 | 55 | 2.1565 | 1.9746 | 1.018 | 0.86957 | 1.1051 | 51.2441
2010-01-06 | 8:00 | 0 | 19.52 | 0 | 2 | 0 | 32.802 | 30.423 | 27.991 | 27.846 | 27.341 | 23.92 | 15.543 | 0 | 0 | 56.937 | 57.138 | 40.509 | 22.403 | 0 | 0 | 57.003 | 24.281 | [5 empty] | 0 | 4.956 | 56 | 2.0703 | 1.8927 | 1.0145 | 0.86957 | 1.0231 | 49.42
2010-01-06 | 8:01 | 0 | 19.495 | 0 | 3 | 0 | 35.55 | 30.641 | 27.966 | 27.871 | 21.174 | 23.991 | 15.641 | 1 | 0 | 56.937 | 57.138 | 40.485 | 22.403 | 0 | 0 | 56.937 | 24.474 | [5 empty] | 0 | 7.679 | 57 | 2.0417 | 1.8656 | 1.0133 | 0.86957 | 0.99601 | 48.7822
2010-01-06 | 8:02 | 0 | 19.495 | 0 | 2 | 0 | 30.327 | 37.031 | 27.871 | 27.871 | 18.409 | 23.991 | 15.641 | 0 | 0 | 56.914 | 57.138 | 40.439 | 22.378 | 0 | 0 | 56.846 | 24.641 | [5 empty] | 0 | 2.456 | 58 | 2.0417 | 1.8656 | 1.0133 | 0.86957 | 0.99601 | 48.7822
2010-01-06 | 8:03 | 0 | 19.495 | 0 | 3 | 0 | 28.859 | 31.46 | 27.942 | 27.775 | 25.438 | 23.967 | 15.616 | 0 | 0 | 56.891 | 57.115 | 40.461 | 22.378 | 0 | 0 | 56.757 | 24.859 | [5 empty] | 0 | 1.084 | 59 | 2.049 | 1.8725 | 1.0136 | 0.86957 | 1.0029 | 48.9466
2010-01-06 | 8:04 | 0 | 19.47 | 0 | 2 | 0 | 38.959 | 29.413 | 28.04 | 27.797 | 23.077 | 24.04 | 15.594 | 1 | 0 | 56.891 | 57.115 | 40.415 | 22.403 | 0 | 0 | 56.711 | 25.051 | [5 empty] | 0 | 11.162 | 60 | 2.0554 | 1.8786 | 1.0139 | 0.86957 | 1.009 | 49.0903
2010-01-06 | 8:05 | 0 | 19.495 | 0 | 3 | 0 | 31.87 | 36.514 | 27.942 | 27.871 | 19.372 | 24.087 | 15.717 | 0 | 0 | 56.891 | 57.092 | 40.372 | 22.432 | 0 | 0 | 56.649 | 25.274 | [5 empty] | 0 | 3.999 | 61 | 2.0196 | 1.8445 | 1.0124 | 0.86957 | 0.97497 | 48.2751
2010-01-06 | 8:06 | 0 | 19.495 | 0 | 2 | 0 | 29.268 | 33.601 | 27.917 | 27.871 | 17.494 | 24.016 | 15.717 | 0 | 0 | 56.868 | 57.092 | 40.392 | 22.403 | 0 | 0 | 56.51 | 25.414 | [5 empty] | 0 | 1.397 | 62 | 2.0196 | 1.8445 | 1.0124 | 0.86957 | 0.97497 | 48.2751
2010-01-06 | 8:07 | 1 | 19.495 | 0 | 3 | 0 | 33.694 | 30.038 | 27.991 | 27.846 | 27.557 | 24.112 | 15.764 | 0 | 0 | 56.846 | 57.092 | 40.344 | 22.449 | 0 | 0 | 56.487 | 25.583 | [5 empty] | 19.495 | 5.848 | 63 | 2.0059 | 1.8315 | 1.0119 | 0.86957 | 0.96196 | 47.956
2010-01-06 | 8:08 | 0 | 19.495 | 0 | 2 | 0 | 35.646 | 30.928 | 27.991 | 27.966 | 21.221 | 24.087 | 15.616 | 1 | 0 | 56.846 | 57.071 | 40.392 | 22.354 | 0 | 0 | 56.398 | 25.725 | [5 empty] | 0 | 7.68 | 64 | 2.049 | 1.8725 | 1.0136 | 0.86957 | 1.0029 | 48.9466
2010-01-06 | 8:09 | 0 | 19.52 | 0 | 3 | 0 | 30.399 | 37.289 | 27.966 | 27.966 | 18.012 | 24.087 | 15.764 | 0 | 0 | 56.846 | 57.092 | 40.344 | 22.378 | 0 | 0 | 56.33 | 25.894 | [5 empty] | 0 | 2.433 | 65 | 2.0059 | 1.8315 | 1.0119 | 0.86957 | 0.96196 | 47.956
2010-01-06 | 8:10 | 0 | 19.525 | 0 | 2 | 0 | 28.959 | 31.634 | 28.045 | 27.947 | 16.34 | 24.116 | 15.697 | 1 | 0 | 56.852 | 57.099 | 40.396 | 22.456 | 0 | 0 | 56.337 | 26.093 | [5 empty] | 0 | 1.012 | 66 | 2.0254 | 1.8501 | 1.0126 | 0.86957 | 0.98051 | 48.4096
2010-01-06 | 8:11 | 0 | 19.495 | 0 | 3 | 0 | 36.397 | 29.508 | 28.111 | 27.895 | 27.942 | 24.065 | 15.666 | 0 | 0 | 56.846 | 57.049 | 40.392 | 22.449 | 0 | 0 | 56.241 | 26.208 | [5 empty] | 0 | 8.502 | 67 | 2.0345 | 1.8587 | 1.013 | 0.86957 | 0.98909 | 48.6166
2010-01-06 | 8:12 | 0 | 19.551 | 0 | 2 | 1 | 34.711 | 32.689 | 28.094 | 28.02 | 18.487 | 24.119 | 15.646 | 1 | 0 | 56.852 | 57.055 | 40.399 | 22.456 | 0 | 0 | 56.225 | 26.358 | [5 empty] | 0 | 6.691 | 68 | 2.0403 | 1.8642 | 1.0132 | 0.86957 | 0.99462 | 48.7492
2010-01-06 | 8:13 | 0 | 19.583 | 0 | 2 | 0 | 30.22 | 36.739 | 28.101 | 28.052 | 16.644 | 24.126 | 15.631 | 0 | 0 | 56.861 | 57.085 | 40.406 | 22.456 | 0 | 0 | 56.202 | 26.456 | [5 empty] | 0 | 2.168 | 0 | 2.0447 | 1.8683 | 1.0134 | 0.86957 | 0.99877 | 48.8481
2010-01-06 | 8:14 | 0 | 19.583 | 0 | 3 | 0 | 28.967 | 31.257 | 28.197 | 27.981 | 16.149 | 24.077 | 15.382 | 0 | 0 | 56.861 | 57.062 | 40.43 | 22.464 | 0 | 0 | 56.142 | 26.583 | [5 empty] | 0 | 0.986 | 1 | 2.1172 | 1.9373 | 0.84447 | 0.69767 | 1.2396 | 58.5495
2010-01-06 | 8:15 | 0 | 19.551 | 0 | 2 | 0 | 33.582 | 29.467 | 28.14 | 27.996 | 27.321 | 24.094 | 15.523 | 0 | 0 | 56.809 | 57.033 | 40.399 | 22.456 | 0 | 0 | 56.044 | 26.671 | [5 empty] | 0 | 5.586 | 2 | 2.0761 | 1.8982 | 0.8428 | 0.69767 | 1.2006 | 57.8276
2010-01-06 | 8:16 | 0 | 19.583 | 0 | 3 | 0 | 35.423 | 30.823 | 28.076 | 28.076 | 20.752 | 24.126 | 15.483 | 1 | 0 | 56.839 | 57.039 | 40.43 | 22.488 | 0 | 0 | 56.075 | 26.848 | [5 empty] | 0 | 7.347 | 3 | 2.0878 | 1.9093 | 0.84328 | 0.69767 | 1.2116 | 58.0353
2010-01-06 | 8:17 | 0 | 19.558 | 0 | 2 | 0 | 30.438 | 37.021 | 28.076 | 28.003 | 16.964 | 24.102 | 15.656 | 0 | 0 | 56.77 | 57.062 | 40.406 | 22.464 | 0 | 0 | 56.028 | 26.968 | [5 empty] | 0 | 2.435 | 4 | 2.0374 | 1.8614 | 0.84123 | 0.69767 | 1.1637 | 57.1199
2010-01-06 | 8:18 | 0 | 19.558 | 0 | 3 | 0 | 28.991 | 31.593 | 28.126 | 28.003 | 16.866 | 24.102 | 15.679 | 0 | 0 | 56.839 | 57.039 | 40.43 | 22.464 | 0 | 0 | 56.005 | 27.039 | [5 empty] | 0 | 0.988 | 5 | 2.0307 | 1.8551 | 0.84096 | 0.69767 | 1.1574 | 56.9948
2010-01-06 | 8:19 | 0 | 19.558 | 0 | 2 | 0 | 33.213 | 29.57 | 28.148 | 28.052 | 27.378 | 24.126 | 15.335 | 0 | 0 | 56.816 | 57.039 | 40.451 | 22.464 | 0 | 0 | 55.96 | 27.137 | [5 empty] | 0 | 5.161 | 6 | 2.1308 | 1.9503 | 0.84502 | 0.69767 | 1.2526 | 58.784
2010-01-06 | 8:20 | 0 | 19.583 | 0 | 3 | 0 | 35.588 | 30.607 | 28.101 | 28.052 | 19.41 | 24.077 | 14.988 | 1 | 0 | 56.816 | 57.017 | 40.43 | 22.439 | 0 | 0 | 55.914 | 27.233 | [5 empty] | 0 | 7.536 | 7 | 2.2319 | 2.0463 | 0.84912 | 0.69767 | 1.3486 | 60.4261
2010-01-06 | 8:21 | 0 | 19.558 | 0 | 2 | 0 | 30.438 | 37.115 | 28.027 | 28.027 | 17.311 | 24.077 | 15.382 | 1 | 0 | 56.793 | 56.994 | 40.451 | 22.464 | 0 | 0 | 55.867 | 27.307 | [5 empty] | 0 | 2.411 | 8 | 2.1172 | 1.9373 | 0.84447 | 0.69767 | 1.2396 | 58.5495
2010-01-06 | 8:22 | 0 | 19.558 | 0 | 3 | 0 | 28.944 | 31.617 | 28.076 | 27.956 | 16.594 | 24.126 | 15.483 | 0 | 0 | 56.77 | 56.994 | 40.43 | 22.39 | 0 | 0 | 55.867 | 27.402 | [5 empty] | 0 | 0.988 | 9 | 2.0878 | 1.9093 | 0.84328 | 0.69767 | 1.2116 | 58.0353
2010-01-06 | 8:23 | 0 | 19.558 | 0 | 2 | 0 | 36.316 | 29.57 | 28.101 | 28.027 | 26.51 | 24.102 | 15.531 | 0 | 0 | 56.77 | 56.973 | 40.451 | 22.368 | 0 | 0 | 55.799 | 27.498 | [5 empty] | 0 | 8.289 | 10 | 2.0738 | 1.896 | 0.84271 | 0.69767 | 1.1983 | 57.7857
2010-01-06 | 8:24 | 0 | 19.583 | 0 | 3 | 0 | 33.732 | 32.579 | 28.076 | 28.052 | 19.606 | 24.102 | 15.656 | 0 | 0 | 56.747 | 56.95 | 40.451 | 22.439 | 0 | 0 | 55.799 | 27.571 | [5 empty] | 0 | 5.68 | 11 | 2.0374 | 1.8614 | 0.84123 | 0.69767 | 1.1637 | 57.1199
2010-01-06 | 8:25 | 0 | 19.551 | 0 | 2 | 0 | 29.852 | 35.603 | 27.996 | 27.971 | 18.02 | 24.045 | 15.573 | 1 | 0 | 56.763 | 56.898 | 40.399 | 22.432 | 0 | 0 | 55.769 | 27.635 | [5 empty] | 0 | 1.881 | 12 | 2.0615 | 1.8844 | 0.84221 | 0.69767 | 1.1867 | 57.5646
2010-01-06 | 8:26 | 1 | 19.558 | 0 | 3 | 0 | 28.824 | 30.847 | 28.052 | 27.956 | 24.246 | 24.126 | 15.631 | 0 | 0 | 56.77 | 56.95 | 40.499 | 22.439 | 0 | 0 | 55.753 | 27.763 | [5 empty] | 19.558 | 0.868 | 13 | 2.0447 | 1.8683 | 0.84153 | 0.69767 | 1.1707 | 57.2549
2010-01-06 | 8:27 | 0 | 19.583 | 0 | 2 | 0 | 39.349 | 29.305 | 28.126 | 27.981 | 23.209 | 24.077 | 15.531 | 0 | 0 | 56.77 | 56.95 | 40.475 | 22.39 | 0 | 0 | 55.753 | 27.861 | [5 empty] | 0 | 11.368 | 14 | 2.0738 | 1.896 | 0.84271 | 0.69767 | 1.1983 | 57.7857
2010-01-06 | 8:28 | 0 | 19.558 | 0 | 3 | 0 | 32.555 | 35.964 | 28.003 | 28.052 | 18.273 | 24.053 | 15.556 | 1 | 0 | 56.727 | 56.928 | 40.499 | 22.368 | 0 | 0 | 55.729 | 27.956 | [5 empty] | 0 | 4.503 | 15 | 2.0665 | 1.8891 | 0.84241 | 0.69767 | 1.1914 | 57.6544
2010-01-06 | 8:29 | 0 | 19.558 | 0 | 2 | 0 | 29.545 | 34.483 | 28.003 | 27.956 | 17.162 | 24.102 | 15.606 | 0 | 0 | 56.727 | 56.928 | 40.475 | 22.39 | 0 | 0 | 55.662 | 28.003 | [5 empty] | 0 | 1.589 | 16 | 2.0519 | 1.8753 | 0.84182 | 0.69767 | 1.1776 | 57.3891
2010-01-06 | 8:30 | 0 | 19.583 | 0 | 2 | 0 | 29.256 | 30.389 | 28.027 | 27.883 | 26.608 | 24.102 | 15.581 | 0 | 0 | 56.704 | 56.882 | 40.523 | 22.439 | 0 | 0 | 55.615 | 28.101 | [5 empty] | 0 | 1.373 | 17 | 2.0592 | 1.8822 | 0.84212 | 0.69767 | 1.1845 | 57.5222
2010-01-06 | 8:31 | 0 | 19.558 | 0 | 3 | 0 | 37.796 | 29.376 | 28.027 | 27.932 | 21.981 | 24.102 | 15.656 | 1 | 0 | 56.704 | 56.905 | 40.523 | 22.464 | 0 | 0 | 55.592 | 28.148 | [5 empty] | 0 | 9.864 | 18 | 2.0374 | 1.8614 | 0.84123 | 0.69767 | 1.1637 | 57.1199
2010-01-06 | 8:32 | 0 | 19.561 | 0 | 2 | 0 | 31.137 | 37.658 | 27.981 | 27.981 | 18.449 | 24.2 | 15.609 | 0 | 0 | 56.702 | 56.882 | 40.499 | 22.417 | 0 | 0 | 55.568 | 28.224 | [5 empty] | 0 | 3.156 | 19 | 2.0511 | 1.8744 | 0.84179 | 0.69767 | 1.1768 | 57.373
2010-01-06 | 8:33 | 0 | 19.556 | 0 | 3 | 0 | 29.133 | 32.622 | 27.976 | 27.88 | 16.566 | 24.195 | 15.209 | 0 | 0 | 56.674 | 56.809 | 40.447 | 22.412 | 0 | 0 | 55.54 | 28.265 | [5 empty] | 0 | 1.253 | 20 | 2.1675 | 1.9851 | 0.84651 | 0.69767 | 1.2875 | 59.398
2010-01-06 | 8:34 | 0 | 19.53 | 0 | 2 | 0 | 35.349 | 29.783 | 28.025 | 27.88 | 27.951 | 24.17 | 15.357 | 1 | 0 | 56.631 | 56.855 | 40.494 | 22.363 | 0 | 0 | 55.54 | 28.361 | [5 empty] | 0 | 7.469 | 21 | 2.1244 | 1.9442 | 0.84476 | 0.69767 | 1.2465 | 58.6746
2010-01-06 | 8:35 | 0 | 19.556 | 0 | 3 | 0 | 34.433 | 31.88 | 27.976 | 27.951 | 20.316 | 24.242 | 15.506 | 0 | 0 | 56.631 | 56.832 | 40.518 | 22.412 | 0 | 0 | 55.494 | 28.434 | [5 empty] | 0 | 6.482 | 22 | 2.0811 | 1.9029 | 0.843 | 0.69767 | 1.2053 | 57.9161
2010-01-06 | 8:36 | 0 | 19.505 | 0 | 2 | 0 | 30.023 | 36.335 | 27.88 | 27.927 | 18.419 | 24.242 | 15.578 | 1 | 0 | 56.652 | 56.809 | 40.471 | 22.412 | 0 | 0 | 55.426 | 28.481 | [5 empty] | 0 | 2.096 | 23 | 2.0601 | 1.883 | 0.84215 | 0.69767 | 1.1853 | 57.5381
2010-01-06 | 8:37 | 0 | 19.53 | 0 | 3 | 0 | 28.795 | 31.107 | 27.951 | 27.856 | 18.568 | 24.219 | 15.702 | 0 | 0 | 56.631 | 56.809 | 40.566 | 22.388 | 0 | 0 | 55.426 | 28.53 | [5 empty] | 0 | 0.939 | 24 | 2.024 | 1.8487 | 0.84069 | 0.69767 | 1.151 | 56.8688
2010-01-06 | 8:38 | 0 | 19.586 | 0 | 2 | 0 | 37.634 | 29.354 | 28.005 | 27.934 | 25.139 | 24.271 | 15.732 | 0 | 0 | 56.636 | 56.836 | 40.595 | 22.368 | 0 | 0 | 55.431 | 28.633 | [5 empty] | 0 | 9.7 | 25 | 2.0152 | 1.8404 | 0.84034 | 0.69767 | 1.1427 | 56.7033
2010-01-06 | 8:39 | 0 | 19.556 | 1 | 3 | 0 | 33.469 | 33.704 | 27.927 | 27.951 | 19.973 | 24.291 | 15.702 | 1 | 0 | 56.608 | 56.809 | 40.542 | 22.388 | 0 | 0 | 55.335 | 28.675 | [5 empty] | 0 | 5.518 | 26 | 2.024 | 1.8487 | 0.84069 | 0.69767 | 1.151 | 56.8688
2010-01-06 | 8:40 | 0 | 19.53 | 0 | 2 | 0 | 29.759 | 35.419 | 27.951 | 27.905 | 17.924 | 24.242 | 15.506 | 0 | 0 | 56.608 | 56.786 | 40.566 | 22.388 | 0 | 0 | 55.335 | 28.699 | [5 empty] | 0 | 1.854 | 27 | 2.0811 | 1.9029 | 0.843 | 0.69767 | 1.2053 | 57.9161
2010-01-06 | 8:41 | 0 | 19.586 | 0 | 3 | 0 | 28.753 | 30.703 | 28.005 | 27.91 | 17.263 | 24.295 | 15.684 | 0 | 0 | 56.613 | 56.793 | 40.595 | 22.442 | 0 | 0 | 55.34 | 28.753 | [5 empty] | 0 | 0.843 | 28 | 2.0292 | 1.8537 | 0.8409 | 0.69767 | 1.156 | 56.9674
2010-01-06 | 8:42 | 0 | 19.535 | 0 | 2 | 0 | 28.319 | 29.234 | 27.981 | 27.956 | 17.114 | 24.295 | 15.659 | 0 | 0 | 56.59 | 56.836 | 40.571 | 22.466 | 0 | 0 | 55.34 | 28.824 | [5 empty] | 0 | 0.363 | 29 | 2.0365 | 1.8606 | 0.8412 | 0.69767 | 1.1629 | 57.1036
2010-01-06 | 8:43 | 0 | 19.561 | 0 | 3 | 0 | 28.199 | 28.753 | 27.981 | 27.981 | 17.461 | 24.271 | 15.684 | 0 | 0 | 56.59 | 56.793 | 40.595 | 22.442 | 0 | 0 | 55.316 | 28.873 | [5 empty] | 0 | 0.218 | 30 | 2.0292 | 1.8537 | 0.8409 | 0.69767 | 1.156 | 56.9674
2010-01-06 | 8:44 | 0 | 19.561 | 0 | 2 | 0 | 28.126 | 28.51 | 27.934 | 27.956 | 17.61 | 24.295 | 15.707 | 0 | 0 | 56.59 | 56.77 | 40.571 | 22.466 | 0 | 0 | 55.293 | 28.898 | [5 empty] | 0 | 0.17 | 31 | 2.0225 | 1.8473 | 0.84063 | 0.69767 | 1.1496 | 56.8413
2010-01-06 | 8:45 | 0 | 19.561 | 0 | 3 | 0 | 28.054 | 28.415 | 27.956 | 27.934 | 17.114 | 24.271 | 15.707 | 0 | 0 | 56.59 | 56.747 | 40.523 | 22.417 | 0 | 0 | 55.316 | 28.969 | [5 empty] | 0 | 0.12 | 32 | 2.0225 | 1.8473 | 0.84063 | 0.69767 | 1.1496 | 56.8413
2010-01-06 | 8:46 | 0 | 19.586 | 0 | 2 | 0 | 28.005 | 28.295 | 27.981 | 27.934 | 16.375 | 24.224 | 15.707 | 0 | 0 | 56.567 | 56.747 | 40.523 | 22.442 | 0 | 0 | 55.27 | 29.043 | [5 empty] | 0 | 0.071 | 33 | 2.0225 | 1.8473 | 0.84063 | 0.69767 | 1.1496 | 56.8413
2010-01-06 | 8:47 | 0 | 19.561 | 0 | 3 | 0 | 27.956 | 28.224 | 27.934 | 27.91 | 15.88 | 24.2 | 15.536 | 0 | 0 | 56.59 | 56.747 | 40.475 | 22.442 | 0 | 0 | 55.316 | 29.065 | [5 empty] | 0 | 0.046 | 34 | 2.0723 | 1.8946 | 0.84265 | 0.69767 | 1.197 | 57.7595
2010-01-06 | 8:48 | 0 | 19.53 | 0 | 2 | 0 | 27.905 | 28.145 | 27.856 | 27.88 | 15.727 | 24.195 | 15.578 | 0 | 0 | 56.54 | 56.697 | 40.471 | 22.412 | 0 | 0 | 55.242 | 29.084 | [5 empty] | 0 | 0.025 | 35 | 2.0601 | 1.883 | 0.84215 | 0.69767 | 1.1853 | 57.5381
2010-01-06 | 8:49 | 0 | 19.561 | 0 | 3 | 0 | 27.885 | 28.126 | 27.814 | 27.861 | 15.83 | 24.151 | 15.558 | 0 | 0 | 56.567 | 56.702 | 40.475 | 22.368 | 0 | 0 | 55.225 | 29.089 | [5 empty] | 0 | 0.024 | 36 | 2.0659 | 1.8885 | 0.84239 | 0.69767 | 1.1909 | 57.6439
2010-01-06 | 8:50 | 0 | 19.561 | 0 | 2 | 0 | 27.836 | 28.079 | 27.741 | 27.79 | 15.88 | 24.104 | 15.583 | 0 | 0 | 56.567 | 56.679 | 40.499 | 22.442 | 0 | 0 | 55.27 | 29.163 | [5 empty] | 0 | 0.046 | 37 | 2.0586 | 1.8816 | 0.8421 | 0.69767 | 1.184 | 57.5116
2010-01-06 | 8:51 | 0 | 19.561 | 0 | 3 | 0 | 27.741 | 28.054 | 27.596 | 27.741 | 16.003 | 24.08 | 15.583 | 1 | 0 | 56.544 | 56.658 | 40.499 | 22.393 | 0 | 0 | 55.225 | 29.234 | [5 empty] | 0 | 0 | 38 | 2.0586 | 1.8816 | 0.8421 | 0.69767 | 1.184 | 57.5116
2010-01-06 | 8:52 | 0 | 19.561 | 0 | 2 | 0 | 27.645 | 27.959 | 27.5 | 27.645 | 16.101 | 24.031 | 15.558 | 0 | 0 | 56.549 | 56.661 | 40.478 | 22.442 | 0 | 0 | 55.228 | 29.258 | [5 empty] | 0 | 0 | 39 | 2.0659 | 1.8885 | 0.84239 | 0.69767 | 1.1909 | 57.6439
2010-01-06 | 8:53 | 0 | 19.553 | 0 | 3 | 0 | 27.542 | 27.853 | 27.348 | 27.444 | 16.39 | 23.999 | 15.551 | 0 | 0 | 56.496 | 56.631 | 40.423 | 22.385 | 0 | 0 | 55.174 | 29.3 | [5 empty] | 0 | 0.098 | 40 | 2.0679 | 1.8905 | 0.84247 | 0.69767 | 1.1928 | 57.6808
2010-01-06 | 8:54 | 0 | 19.561 | 0 | 2 | 0 | 31.983 | 27.79 | 27.26 | 27.356 | 26.201 | 24.031 | 15.536 | 0 | 0 | 56.526 | 56.638 | 40.478 | 22.417 | 0 | 0 | 55.183 | 29.356 | [5 empty] | 0 | 4.627 | 41 | 2.0723 | 1.8946 | 0.84265 | 0.69767 | 1.197 | 57.7595
2010-01-06 | 8:55 | 0 | 19.561 | 0 | 3 | 0 | 34.486 | 29.477 | 27.115 | 27.26 | 18.869 | 24.031 | 15.287 | 0 | 0 | 56.549 | 56.617 | 40.478 | 22.417 | 0 | 0 | 55.137 | 29.452 | [5 empty] | 0 | 7.226 | 42 | 2.1448 | 1.9636 | 0.84559 | 0.69767 | 1.2659 | 59.0204
2010-01-06 | 8:56 | 0 | 19.561 | 0 | 2 | 0 | 29.356 | 35.897 | 27.02 | 27.14 | 16.499 | 24.031 | 15.239 | 0 | 0 | 56.526 | 56.617 | 40.478 | 22.393 | 0 | 0 | 55.183 | 29.501 | [5 empty] | 0 | 2.216 | 43 | 2.1588 | 1.9768 | 0.84615 | 0.69767 | 1.2792 | 59.2537
2010-01-06 | 8:57 | 1 | 19.528 | 0 | 3 | 0 | 28.385 | 30.408 | 26.963 | 26.939 | 25.301 | 23.928 | 15.304 | 0 | 0 | 56.474 | 56.565 | 40.518 | 22.361 | 0 | 0 | 55.153 | 29.469 | [5 empty] | 19.528 | 1.446 | 44 | 2.1399 | 1.9589 | 0.84539 | 0.69767 | 1.2612 | 58.937
2010-01-06 | 8:58 | 0 | 19.561 | 0 | 2 | 0 | 37.354 | 28.584 | 26.946 | 26.9 | 20.779 | 23.935 | 15.312 | 1 | 0 | 56.503 | 56.594 | 40.595 | 22.417 | 0 | 0 | 55.204 | 29.526 | [5 empty] | 0 | 10.454 | 45 | 2.1375 | 1.9566 | 0.84529 | 0.69767 | 1.259 | 58.8976
2010-01-06 | 8:59 | 0 | 19.561 | 0 | 3 | 0 | 30.222 | 37.024 | 26.85 | 26.85 | 17.806 | 23.96 | 14.968 | 0 | 0 | 56.503 | 56.594 | 40.549 | 22.393 | 0 | 0 | 55.16 | 29.572 | [5 empty] | 0 | 3.372 | 46 | 2.2377 | 2.0519 | 0.84935 | 0.69767 | 1.3542 | 60.5162
2010-01-06 | 9:00 | 0 | 19.535 | 0 | 2 | 0 | 28.994 | 31.74 | 26.73 | 26.801 | 25.791 | 23.935 | 15.189 | 0 | 0 | 56.483 | 56.572 | 40.643 | 22.417 | 0 | 0 | 55.113 | 29.597 | [5 empty] | 0 | 2.193 | 47 | 2.1734 | 1.9907 | 0.84674 | 0.69767 | 1.293 | 59.4935
2010-01-06 | 9:01 | 0 | 19.535 | 0 | 3 | 0 | 36.624 | 29.067 | 26.779 | 26.681 | 21.527 | 23.96 | 15.287 | 1 | 0 | 56.46 | 56.572 | 40.643 | 22.393 | 0 | 0 | 55.09 | 29.621 | [5 empty] | 0 | 9.943 | 48 | 2.1448 | 1.9636 | 0.84559 | 0.69767 | 1.2659 | 59.0204
2010-01-06 | 9:02 | 0 | 19.586 | 0 | 2 | 0 | 29.837 | 36.954 | 26.755 | 26.657 | 18.301 | 23.935 | 15.287 | 1 | 0 | 56.437 | 56.549 | 40.619 | 22.393 | 0 | 0 | 55.067 | 29.668 | [5 empty] | 0 | 3.18 | 49 | 2.1448 | 1.9636 | 0.84559 | 0.69767 | 1.2659 | 59.0204
2010-01-06 | 9:03 | 0 | 19.553 | 0 | 3 | 0 | 34.455 | 31.203 | 26.649 | 26.603 | 26.747 | 23.879 | 15.106 | 0 | 0 | 56.385 | 56.519 | 40.636 | 22.339 | 0 | 0 | 54.968 | 29.66 | [5 empty] | 0 | 7.852 | 50 | 2.1975 | 2.0137 | 0.84772 | 0.69767 | 1.316 | 59.8846
2010-01-06 | 9:04 | 0 | 19.561 | 0 | 2 | 0 | 33.735 | 31.718 | 26.779 | 26.586 | 20.345 | 23.96 | 15.287 | 1 | 0 | 56.437 | 56.549 | 40.667 | 22.371 | 0 | 0 | 54.999 | 29.692 | [5 empty] | 0 | 7.149 | 51 | 2.1448 | 1.9636 | 0.84559 | 0.69767 | 1.2659 | 59.0204
2010-01-06 | 9:05 | 0 | 19.586 | 0 | 3 | 0 | 28.873 | 35.519 | 26.801 | 26.657 | 23.55 | 23.96 | 15.262 | 0 | 0 | 56.414 | 56.526 | 40.667 | 22.371 | 0 | 0 | 54.999 | 29.692 | [5 empty] | 0 | 2.216 | 52 | 2.1521 | 1.9705 | 0.84588 | 0.69767 | 1.2728 | 59.1423
2010-01-06 | 9:06 | 0 | 19.561 | 0 | 3 | 0 | 38.129 | 29.886 | 26.85 | 26.706 | 23.526 | 23.96 | 15.287 | 1 | 0 | 56.414 | 56.526 | 40.691 | 22.371 | 0 | 0 | 55.022 | 29.717 | [5 empty] | 0 | 11.423 | 53 | 2.1448 | 1.9636 | 0.84559 | 0.69767 | 1.2659 | 59.0204
2010-01-06 | 9:07 | 0 | 19.561 | 0 | 2 | 0 | 31.62 | 35.309 | 27.02 | 26.73 | 18.598 | 23.96 | 15.239 | 0 | 0 | 56.414 | 56.526 | 40.691 | 22.393 | 0 | 0 | 54.999 | 29.79 | [5 empty] | 0 | 4.89 | 54 | 2.1588 | 1.9768 | 0.84615 | 0.69767 | 1.2792 | 59.2537
2010-01-06 | 9:08 | 0 | 19.561 | 0 | 3 | 0 | 35.074 | 33.335 | 26.995 | 26.875 | 27.211 | 24.009 | 15.138 | 0 | 0 | 56.391 | 56.503 | 40.714 | 22.346 | 0 | 0 | 54.952 | 29.837 | [5 empty] | 0 | 8.199 | 55 | 2.1882 | 2.0048 | 0.84735 | 0.69767 | 1.3071 | 59.7349
2010-01-06 | 9:09 | 0 | 19.586 | 0 | 2 | 0 | 33.594 | 32.582 | 27.164 | 26.922 | 18.696 | 23.984 | 15.138 | 1 | 0 | 56.391 | 56.503 | 40.736 | 22.371 | 0 | 0 | 54.931 | 29.837 | [5 empty] | 0 | 6.672 | 56 | 2.1882 | 2.0048 | 0.84735 | 0.69767 | 1.3071 | 59.7349
2010-01-06 | 9:10 | 0 | 19.528 | 0 | 3 | 0 | 29.106 | 35.347 | 27.228 | 26.988 | 21.375 | 23.952 | 15.254 | 1 | 0 | 56.362 | 56.496 | 40.729 | 22.361 | 0 | 0 | 54.901 | 29.83 | [5 empty] | 0 | 2.118 | 57 | 2.1544 | 1.9727 | 0.84598 | 0.69767 | 1.275 | 59.1811
2010-01-06 | 9:11 | 1 | 19.586 | 0 | 2 | 0 | 37.729 | 30.102 | 27.356 | 27.14 | 25.188 | 24.009 | 15.362 | 0 | 0 | 56.348 | 56.483 | 40.76 | 22.417 | 0 | 0 | 54.908 | 29.886 | [5 empty] | 19.586 | 10.589 | 58 | 2.123 | 1.9428 | 0.8447 | 0.69767 | 1.2451 | 58.6497
2010-01-06 | 9:12 | 0 | 19.571 | 0 | 3 | 0 | 32.255 | 34.706 | 27.437 | 27.245 | 19.397 | 23.969 | 15.395 | 1 | 0 | 56.355 | 56.467 | 40.791 | 22.378 | 0 | 0 | 54.891 | 29.918 | [5 empty] | 0 | 5.01 | 59 | 2.1134 | 1.9337 | 0.84431 | 0.69767 | 1.236 | 58.4841
2010-01-06 | 9:13 | 0 | 19.571 | 0 | 3 | 0 | 28.954 | 33.931 | 27.535 | 27.341 | 17.891 | 23.969 | 15.372 | 0 | 0 | 56.332 | 56.467 | 40.77 | 22.378 | 0 | 0 | 54.868 | 29.942 | [5 empty] | 0 | 1.613 | 60 | 2.1201 | 1.94 | 0.84458 | 0.69767 | 1.2424 | 58.5997
2010-01-06 | 9:14 | 0 | 19.546 | 0 | 2 | 0 | 28.089 | 29.727 | 27.606 | 27.486 | 25.053 | 24.016 | 15.42 | 0 | 0 | 56.332 | 56.467 | 40.815 | 22.356 | 0 | 0 | 54.938 | 29.967 | [5 empty] | 0 | 0.603 | 61 | 2.1061 | 1.9267 | 0.84402 | 0.69767 | 1.2291 | 58.3577
2010-01-06 | 9:15 | 0 | 19.571 | 0 | 3 | 0 | 38.184 | 28.569 | 27.704 | 27.559 | 23.729 | 23.969 | 15.174 | 1 | 0 | 56.309 | 56.444 | 40.791 | 22.378 | 0 | 0 | 54.915 | 30.038 | [5 empty] | 0 | 10.625 | 62 | 2.1777 | 1.9948 | 0.84692 | 0.69767 | 1.2972 | 59.5649
2010-01-06 | 9:16 | 0 | 19.546 | 0 | 2 | 0 | 31.244 | 36.514 | 27.726 | 27.655 | 18.854 | 23.945 | 15.372 | 0 | 0 | 56.332 | 56.444 | 40.815 | 22.378 | 0 | 0 | 54.868 | 30.063 | [5 empty] | 0 | 3.589 | 63 | 2.1201 | 1.94 | 0.84458 | 0.69767 | 1.2424 | 58.5997
2010-01-06 | 9:17 | 0 | 19.571 | 0 | 3 | 0 | 28.954 | 32.591 | 27.846 | 27.679 | 17.841 | 23.92 | 15.42 | 0 | 0 | 56.332 | 56.421 | 40.791 | 22.331 | 0 | 0 | 54.824 | 30.063 | [5 empty] | 0 | 1.275 | 64 | 2.1061 | 1.9267 | 0.84402 | 0.69767 | 1.2291 | 58.3577
2010-01-06 | 9:18 | 0 | 19.596 | 0 | 3 | 0 | 28.329 | 29.557 | 27.944 | 27.775 | 17.223 | 23.994 | 15.445 | 0 | 0 | 56.332 | 56.444 | 40.863 | 22.378 | 0 | 0 | 54.8 | 30.136 | [5 empty] | 0 | 0.554 | 65 | 2.0988 | 1.9198 | 0.84372 | 0.69767 | 1.2221 | 58.2304
2010-01-06 | 9:19 | 0 | 19.596 | 0 | 2 | 0 | 28.113 | 28.739 | 27.969 | 27.895 | 17.175 | 23.969 | 15.47 | 0 | 0 | 56.332 | 56.444 | 40.863 | 22.403 | 0 | 0 | 54.777 | 30.161 | [5 empty] | 0 | 0.218 | 66 | 2.0915 | 1.9129 | 0.84343 | 0.69767 | 1.2152 | 58.1023
2010-01-06 | 9:20 | 0 | 19.596 | 0 | 3 | 0 | 28.089 | 28.449 | 27.969 | 27.944 | 16.483 | 23.994 | 15.521 | 0 | 0 | 56.355 | 56.444 | 40.863 | 22.378 | 0 | 0 | 54.777 | 30.183 | [5 empty] | 0 | 0.145 | 67 | 2.0767 | 1.8988 | 0.84283 | 0.69767 | 1.2011 | 57.838
2010-01-06 | 9:21 | 0 | 19.616 | 0 | 2 | 0 | 28.064 | 28.378 | 27.944 | 27.969 | 16.137 | 23.994 | 15.521 | 1 | 0 | 56.332 | 56.467 | 40.839 | 22.403 | 0 | 0 | 54.754 | 30.207 | [5 empty] | 0 | 0.095 | 68 | 2.0767 | 1.8988 | 0.84283 | 0.69767 | 1.2011 | 57.838
2010-01-06 | 9:22 | 0 | 19.596 | 0 | 3 | 0 | 28.04 | 28.305 | 27.969 | 27.969 | 16.433 | 23.92 | 15.521 | 0 | 0 | 56.355 | 56.421 | 40.839 | 22.378 | 0 | 0 | 54.73 | 30.232 | [5 empty] | 0 | 0.071 | 69 | 2.0767 | 1.8988 | 0.84283 | 0.69767 | 1.2011 | 57.838
2010-01-06 | 9:23 | 0 | 19.596 | 0 | 3 | 0 | 27.969 | 28.28 | 27.92 | 27.944 | 16.187 | 23.945 | 15.322 | 0 | 0 | 56.332 | 56.398 | 40.791 | 22.331 | 0 | 0 | 54.686 | 30.256 | [5 empty] | 0 | 0.025 | 70 | 2.1346 | 1.9539 | 0.84517 | 0.69767 | 1.2562 | 58.8483
2010-01-06 | 9:24 | 0 | 19.596 | 0 | 2 | 0 | 27.895 | 28.209 | 27.895 | 27.944 | 16.162 | 23.896 | 15.272 | 0 | 0 | 56.355 | 56.398 | 40.791 | 22.378 | 0 | 0 | 54.707 | 30.281 | [5 empty] | 0 | -0.049 | 71 | 2.1492 | 1.9677 | 0.84576 | 0.69767 | 1.27 | 59.0936
2010-01-06 | 9:25 | 0 | 19.571 | 0 | 3 | 0 | 27.895 | 28.184 | 27.799 | 27.895 | 15.988 | 23.871 | 15.395 | 0 | 0 | 56.332 | 56.355 | 40.791 | 22.356 | 0 | 0 | 54.707 | 30.305 | [5 empty] | 0 | 0 | 72 | 2.1134 | 1.9337 | 0.84431 | 0.69767 | 1.236 | 58.4841
2010-01-06 | 9:26 | 0 | 19.596 | 0 | 2 | 0 | 27.871 | 28.113 | 27.679 | 27.799 | 15.619 | 23.849 | 15.521 | 0 | 0 | 56.309 | 56.355 | 40.791 | 22.331 | 0 | 0 | 54.73 | 30.327 | [5 empty] | 0 | 0.072 | 73 | 2.0767 | 1.8988 | 0.84283 | 0.69767 | 1.2011 | 57.838
2010-01-06 | 9:27 | 0 | 19.596 | 0 | 3 | 0 | 27.775 | 28.064 | 27.606 | 27.704 | 15.692 | 23.776 | 15.543 | 0 | 0 | 56.309 | 56.355 | 40.77 | 22.307 | 0 | 0 | 54.777 | 30.305 | [5 empty] | 0 | 0.071 | 74 | 2.0703 | 1.8927 | 0.84257 | 0.69767 | 1.195 | 57.7228
2010-01-06 | 9:28 | 0 | 19.616 | 0 | 3 | 0 | 27.655 | 27.944 | 27.437 | 27.535 | 15.692 | 23.8 | 15.568 | 0 | 0 | 56.286 | 56.332 | 40.791 | 22.356 | 0 | 0 | 54.754 | 30.305 | [5 empty] | 0 | 0.12 | 75 | 2.063 | 1.8858 | 0.84227 | 0.69767 | 1.1881 | 57.5911
2010-01-06 | 9:29 | 0 | 19.616 | 0 | 2 | 0 | 27.535 | 27.895 | 27.27 | 27.437 | 19.028 | 23.751 | 15.395 | 0 | 0 | 56.264 | 56.309 | 40.791 | 22.403 | 0 | 0 | 54.686 | 30.327 | [5 empty] | 0 | 0.098 | 76 | 2.1134 | 1.9337 | 0.84431 | 0.69767 | 1.236 | 58.4841
2010-01-06 | 9:30 | 0 | 19.596 | 0 | 3 | 0 | 37.009 | 27.75 | 27.196 | 27.245 | 24.474 | 23.751 | 15.322 | 0 | 0 | 56.286 | 56.309 | 40.77 | 22.356 | 0 | 0 | 54.663 | 30.352 | [5 empty] | 0 | 9.764 | 77 | 2.1346 | 1.9539 | 0.84517 | 0.69767 | 1.2562 | 58.8483
2010-01-06 | 9:31 | 0 | 19.628 | 0 | 3 | 0 | 32.191 | 34.079 | 27.037 | 27.204 | 18.319 | 23.808 | 15.405 | 0 | 0 | 56.316 | 56.316 | 40.801 | 22.41 | 0 | 0 | 54.716 | 30.408 | [5 empty] | 0 | 4.987 | 78 | 2.1105 | 1.9309 | 0.8442 | 0.69767 | 1.2332 | 58.4337
2010-01-06 | 9:32 | 0 | 19.631 | 0 | 2 | 0 | 28.702 | 33.706 | 27.039 | 27.135 | 16.939 | 23.788 | 15.48 | 1 | 0 | 56.321 | 56.321 | 40.851 | 22.437 | 0 | 0 | 54.719 | 30.411 | [5 empty] | 0 | 1.567 | 79 | 2.0886 | 1.9101 | 0.84331 | 0.69767 | 1.2125 | 58.0507
2010-01-06 | 9:33 | 0 | 19.626 | 0 | 3 | 0 | 35.629 | 29.347 | 26.985 | 26.936 | 26.382 | 23.709 | 15.551 | 0 | 0 | 56.293 | 56.293 | 40.846 | 22.407 | 0 | 0 | 54.714 | 30.43 | [5 empty] | 0 | 8.693 | 80 | 2.0679 | 1.8905 | 0.84247 | 0.69767 | 1.1928 | 57.6808
2010-01-06 | 9:34 | 0 | 19.626 | 0 | 2 | 0 | 32.878 | 32.737 | 26.914 | 26.914 | 19.794 | 23.734 | 15.475 | 1 | 0 | 56.27 | 56.293 | 40.87 | 22.385 | 0 | 0 | 54.646 | 30.455 | [5 empty] | 0 | 5.964 | 81 | 2.0901 | 1.9115 | 0.84337 | 0.69767 | 1.2138 | 58.0765
2010-01-06 | 9:35 | 0 | 19.626 | 0 | 3 | 0 | 28.768 | 34.5 | 26.77 | 26.89 | 18.291 | 23.685 | 15.254 | 0 | 0 | 56.25 | 56.27 | 40.915 | 22.407 | 0 | 0 | 54.6 | 30.479 | [5 empty] | 0 | 1.878 | 82 | 2.1544 | 1.9727 | 0.84598 | 0.69767 | 1.275 | 59.1811
2010-01-06 | 9:36 | 0 | 19.626 | 0 | 3 | 0 | 36.873 | 29.587 | 26.745 | 26.794 | 25.372 | 23.709 | 15.377 | 0 | 0 | 56.204 | 56.293 | 40.939 | 22.456 | 0 | 0 | 54.67 | 30.479 | [5 empty] | 0 | 10.079 | 83 | 2.1186 | 1.9386 | 0.84453 | 0.69767 | 1.241 | 58.5746
2010-01-06 | 9:37 | 0 | 19.656 | 0 | 2 | 0 | 32.649 | 33.988 | 26.75 | 26.75 | 18.691 | 23.763 | 15.357 | 1 | 0 | 56.254 | 56.277 | 40.992 | 22.39 | 0 | 0 | 54.742 | 30.509 | [5 empty] | 0 | 5.899 | 84 | 2.1244 | 1.9442 | 0.84476 | 0.69767 | 1.2465 | 58.6746
2010-01-06 | 9:38 | 1 | 19.676 | 0 | 3 | 1 | 28.653 | 34.364 | 26.75 | 26.725 | 24.364 | 23.739 | 15.48 | 0 | 0 | 56.232 | 56.277 | 40.992 | 22.461 | 0 | 0 | 54.742 | 30.531 | [5 empty] | 19.676 | 1.928 | 85 | 2.0886 | 1.9101 | 0.84331 | 0.69767 | 1.2125 | 58.0507
2010-01-06 | 9:39 | 0 | 19.676 | 0 | 2 | 0 | 38.782 | 29.472 | 26.75 | 26.679 | 23.16 | 23.763 | 15.136 | 1 | 0 | 56.254 | 56.277 | 40.992 | 22.415 | 0 | 0 | 54.765 | 30.58 | [5 empty] | 0 | 12.103 | 0 | 2.1888 | 2.0054 | 0.84737 | 0.69767 | 1.3077 | 59.7443
2010-01-06 | 9:40 | 0 | 19.626 | 0 | 3 | 0 | 31.225 | 36.545 | 26.841 | 26.671 | 19.453 | 23.685 | 15.327 | 0 | 0 | 56.227 | 56.25 | 41.009 | 22.407 | 0 | 0 | 54.737 | 30.551 | [5 empty] | 0 | 4.554 | 1 | 2.1332 | 1.9525 | 0.88818 | 0.74074 | 1.2117 | 56.8047
2010-01-06 | 9:41 | 0 | 19.656 | 0 | 3 | 0 | 28.508 | 32.931 | 26.87 | 26.824 | 25.811 | 23.714 | 15.433 | 1 | 0 | 56.232 | 56.254 | 41.016 | 22.461 | 0 | 0 | 54.789 | 30.58 | [5 empty] | 0 | 1.684 | 2 | 2.1023 | 1.9231 | 0.88693 | 0.74074 | 1.1824 | 56.2431
2010-01-06 | 9:42 | 0 | 19.626 | 0 | 2 | 0 | 37.179 | 29.153 | 27.01 | 26.816 | 20.747 | 23.685 | 15.229 | 0 | 0 | 56.204 | 56.25 | 41.033 | 22.456 | 0 | 0 | 54.737 | 30.6 | [5 empty] | 0 | 10.363 | 3 | 2.1617 | 1.9796 | 0.88934 | 0.74074 | 1.2389 | 57.3097
2010-01-06 | 9:43 | 0 | 19.626 | 1 | 3 | 0 | 30.19 | 36.921 | 27.034 | 26.936 | 17.723 | 23.709 | 15.352 | 1 | 0 | 56.204 | 56.204 | 41.033 | 22.432 | 0 | 0 | 54.691 | 30.646 | [5 empty] | 0 | 3.254 | 4 | 2.1259 | 1.9456 | 0.88789 | 0.74074 | 1.2048 | 56.6737
2010-01-06 | 9:44 | 0 | 19.646 | 0 | 2 | 0 | 28.143 | 31.514 | 27.13 | 27.01 | 16.069 | 23.759 | 15.229 | 0 | 0 | 56.159 | 56.227 | 41.033 | 22.385 | 0 | 0 | 54.691 | 30.695 | [5 empty] | 0 | 1.133 | 5 | 2.1617 | 1.9796 | 0.88934 | 0.74074 | 1.2389 | 57.3097
2010-01-06 | 9:45 | 0 | 19.676 | 0 | 3 | 0 | 31.11 | 28.773 | 27.28 | 27.088 | 26.556 | 23.788 | 15.284 | 0 | 0 | 56.209 | 56.232 | 41.085 | 22.39 | 0 | 0 | 54.719 | 30.725 | [5 empty] | 0 | 4.022 | 6 | 2.1457 | 1.9644 | 0.88869 | 0.74074 | 1.2236 | 57.0279
2010-01-06 | 9:46 | 0 | 19.676 | 0 | 3 | 0 | 35.376 | 29.665 | 27.353 | 27.233 | 19.631 | 23.788 | 15.136 | 1 | 0 | 56.209 | 56.232 | 41.085 | 22.415 | 0 | 0 | 54.719 | 30.676 | [5 empty] | 0 | 8.143 | 7 | 2.1888 | 2.0054 | 0.89044 | 0.74074 | 1.2646 | 57.7767
2010-01-06 | 9:47 | 0 | 19.656 | 0 | 2 | 0 | 29.736 | 36.478 | 27.375 | 27.329 | 16.443 | 23.81 | 15.061 | 0 | 0 | 56.186 | 56.209 | 41.061 | 22.415 | 0 | 0 | 54.698 | 30.676 | [5 empty] | 0 | 2.407 | 8 | 2.2106 | 2.0261 | 0.89132 | 0.74074 | 1.2854 | 58.145
2010-01-06 | 9:48 | 0 | 19.626 | 0 | 3 | 0 | 28.238 | 30.671 | 27.49 | 27.324 | 15.5 | 23.734 | 14.834 | 1 | 0 | 56.159 | 56.181 | 41.057 | 22.361 | 0 | 0 | 54.623 | 30.646 | [5 empty] | 0 | 0.914 | 9 | 2.2767 | 2.0889 | 0.894 | 0.74074 | 1.3482 | 59.2166
2010-01-06 | 9:49 | 0 | 19.626 | 0 | 2 | 0 | 27.755 | 28.743 | 27.589 | 27.419 | 15.526 | 23.709 | 14.907 | 0 | 0 | 56.159 | 56.159 | 41.08 | 22.385 | 0 | 0 | 54.555 | 30.646 | [5 empty] | 0 | 0.336 | 10 | 2.2555 | 2.0687 | 0.89314 | 0.74074 | 1.328 | 58.8789
2010-01-06 | 9:50 | 0 | 19.626 | 0 | 3 | 0 | 27.684 | 28.167 | 27.635 | 27.564 | 20.529 | 23.759 | 14.907 | 0 | 0 | 56.159 | 56.135 | 41.057 | 22.385 | 0 | 0 | 54.509 | 30.646 | [5 empty] | 0 | 0.12 | 11 | 2.2555 | 2.0687 | 0.89314 | 0.74074 | 1.328 | 58.8789
2010-01-06 | 9:51 | 0 | 19.656 | 0 | 3 | 0 | 37.466 | 28.027 | 27.714 | 27.618 | 23.234 | 23.81 | 14.963 | 0 | 0 | 56.163 | 56.163 | 41.061 | 22.437 | 0 | 0 | 54.513 | 30.7 | [5 empty] | 0 | 9.848 | 12 | 2.2392 | 2.0532 | 0.89248 | 0.74074 | 1.3125 | 58.6154
2010-01-06 | 9:52 | 0 | 19.591 | 0 | 2 | 0 | 31.843 | 34.703 | 27.628 | 27.603 | 17.617 | 23.724 | 15.023 | 1 | 0 | 56.105 | 56.105 | 41.002 | 22.351 | 0 | 0 | 54.453 | 30.639 | [5 empty] | 0 | 4.24 | 13 | 2.2217 | 2.0366 | 0.89177 | 0.74074 | 1.2959 | 58.3288
2010-01-06 | 9:53 | 0 | 19.591 | 0 | 3 | 0 | 32.871 | 33.223 | 27.677 | 27.652 | 27.123 | 23.678 | 15.121 | 0 | 0 | 56.082 | 56.105 | 40.978 | 22.376 | 0 | 0 | 54.476 | 30.639 | [5 empty] | 0 | 5.219 | 14 | 2.1932 | 2.0095 | 0.89061 | 0.74074 | 1.2688 | 57.8509
2010-01-06 | 9:54 | 0 | 19.646 | 0 | 3 | 0 | 35.581 | 31.419 | 27.755 | 27.684 | 19.156 | 23.66 | 15.131 | 1 | 0 | 56.135 | 56.112 | 41.033 | 22.361 | 0 | 0 | 54.46 | 30.695 | [5 empty] | 0 | 7.897 | 15 | 2.1903 | 2.0067 | 0.89049 | 0.74074 | 1.266 | 57.8015
2010-01-06 | 9:55 | 0 | 19.623 | 0 | 2 | 0 | 30.141 | 36.873 | 27.684 | 27.731 | 17.625 | 23.685 | 15.03 | 0 | 0 | 56.112 | 56.112 | 41.078 | 22.383 | 0 | 0 | 54.483 | 30.695 | [5 empty] | 0 | 2.41 | 16 | 2.2197 | 2.0347 | 0.89169 | 0.74074 | 1.294 | 58.2951
2010-01-06 | 9:56 | 1 | 19.591 | 0 | 3 | 0 | 28.64 | 31.024 | 27.652 | 27.579 | 25.026 | 23.58 | 14.802 | 0 | 0 | 55.988 | 56.058 | 41.002 | 22.329 | 0 | 0 | 54.429 | 30.688 | [5 empty] | 19.591 | 1.061 | 17 | 2.2861 | 2.0978 | 0.89438 | 0.74074 | 1.3571 | 59.3627
2010-01-06 | 9:57 | 0 | 19.646 | 0 | 3 | 0 | 38 | 29.153 | 27.66 | 27.611 | 21.853 | 23.685 | 14.907 | 1 | 0 | 56.112 | 56.089 | 41.15 | 22.361 | 0 | 0 | 54.483 | 30.742 | [5 empty] | 0 | 10.389 | 18 | 2.2555 | 2.0687 | 0.89314 | 0.74074 | 1.328 | 58.8789
2010-01-06 | 9:58 | 0 | 19.623 | 0 | 2 | 0 | 31.129 | 36.732 | 27.539 | 27.611 | 17.18 | 23.734 | 14.983 | 0 | 0 | 56.065 | 56.065 | 41.15 | 22.383 | 0 | 0 | 54.439 | 30.791 | [5 empty] | 0 | 3.518 | 19 | 2.2334 | 2.0477 | 0.89224 | 0.74074 | 1.307 | 58.5204
2010-01-06 | 9:59 | 0 | 19.591 | 0 | 3 | 0 | 33.952 | 32.397 | 27.554 | 27.483 | 27.314 | 23.678 | 14.9 | 0 | 0 | 56.012 | 56.035 | 41.095 | 22.376 | 0 | 0 | 54.453 | 30.783 | [5 empty] | 0 | 6.469 | 20 | 2.2575 | 2.0707 | 0.89322 | 0.74074 | 1.3299 | 58.9115
2010-01-06 | 10:00 | 0 | 19.623 | 0 | 2 | 0 | 34.287 | 31.995 | 27.586 | 27.49 | 20.48 | 23.709 | 15.081 | 1 | 0 | 56.065 | 56.065 | 41.174 | 22.383 | 0 | 0 | 54.506 | 30.791 | [5 empty] | 0 | 6.797 | 21 | 2.2048 | 2.0206 | 0.89108 | 0.74074 | 1.2798 | 58.0475
2010-01-06 | 10:01 | 0 | 19.591 | 0 | 3 | 0 | 29.651 | 35.785 | 27.508 | 27.532 | 25.507 | 23.702 | 15.048 | 0 | 0 | 56.012 | 56.012 | 41.167 | 22.376 | 0 | 0 | 54.429 | 30.783 | [5 empty] | 0 | 2.119 | 22 | 2.2144 | 2.0297 | 0.89147 | 0.74074 | 1.289 | 58.2081
2010-01-06 | 10:02 | 0 | 19.601 | 0 | 3 | 0 | 37.837 | 30.597 | 27.564 | 27.49 | 22.047 | 23.709 | 14.957 | 1 | 0 | 56.065 | 56.019 | 41.198 | 22.383 | 0 | 0 | 54.415 | 30.84 | [5 empty] | 0 | 10.347 | 23 | 2.2409 | 2.0549 | 0.89255 | 0.74074 | 1.3142 | 58.6438
2010-01-06 | 10:03 | 0 | 19.623 | 0 | 2 | 0 | 31.007 | 37.014 | 27.66 | 27.49 | 18.465 | 23.709 | 15.154 | 0 | 0 | 56.042 | 56.019 | 41.267 | 22.407 | 0 | 0 | 54.46 | 30.791 | [5 empty] | 0 | 3.517 | 24 | 2.1836 | 2.0004 | 0.89022 | 0.74074 | 1.2596 | 57.6872
2010-01-06 | 10:04 | 0 | 19.646 | 0 | 3 | 0 | 35.203 | 32.333 | 27.66 | 27.611 | 27.635 | 23.709 | 15.081 | 1 | 0 | 56.019 | 55.951 | 41.198 | 22.407 | 0 | 0 | 54.439 | 30.815 | [5 empty] | 0 | 7.592 | 25 | 2.2048 | 2.0206 | 0.89108 | 0.74074 | 1.2798 | 58.0475
2010-01-06 | 10:05 | 0 | 19.591 | 0 | 3 | 0 | 34.397 | 32.823 | 27.821 | 27.628 | 19.123 | 23.749 | 15.121 | 1 | 0 | 56.012 | 55.988 | 41.26 | 22.351 | 0 | 0 | 54.408 | 30.783 | [5 empty] | 0 | 6.769 | 26 | 2.1932 | 2.0095 | 0.89061 | 0.74074 | 1.2688 | 57.8509
2010-01-06 | 10:06 | 0 | 19.613 | 0 | 2 | 0 | 29.82 | 36.043 | 27.868 | 27.748 | 17.097 | 23.724 | 15.098 | 0 | 0 | 55.988 | 55.967 | 41.188 | 22.376 | 0 | 0 | 54.362 | 30.783 | [5 empty] | 0 | 2.072 | 27 | 2.1999 | 2.0159 | 0.89088 | 0.74074 | 1.2751 | 57.9642
2010-01-06 | 10:07 | 0 | 19.646 | 0 | 3 | 0 | 34.804 | 30.766 | 27.9 | 27.875 | 27.709 | 23.805 | 15.154 | 0 | 0 | 55.998 | 55.998 | 41.291 | 22.456 | 0 | 0 | 54.369 | 30.864 | [5 empty] | 0 | 6.929 | 28 | 2.1836 | 2.0004 | 0.89022 | 0.74074 | 1.2596 | 57.6872
2010-01-06 | 10:08 | 0 | 19.671 | 0 | 2 | 0 | 33.818 | 32.429 | 27.996 | 27.9 | 18.784 | 23.756 | 15.154 | 1 | 0 | 56.019 | 55.998 | 41.315 | 22.432 | 0 | 0 | 54.369 | 30.886 | [5 empty] | 0 | 5.918 | 29 | 2.1836 | 2.0004 | 0.89022 | 0.74074 | 1.2596 | 57.6872
2010-01-06 | 10:09 | 0 | 19.613 | 0 | 3 | 0 | 29.795 | 35.313 | 28.013 | 27.964 | 17.22 | 23.749 | 15.171 | 0 | 0 | 55.967 | 55.944 | 41.236 | 22.351 | 0 | 0 | 54.362 | 30.833 | [5 empty] | 0 | 1.831 | 30 | 2.1786 | 1.9957 | 0.89002 | 0.74074 | 1.2549 | 57.6023
2010-01-06 | 10:10 | 0 | 19.591 | 0 | 3 | 0 | 28.736 | 30.59 | 28.086 | 27.942 | 16.901 | 23.724 | 15.221 | 0 | 0 | 55.967 | 55.944 | 41.284 | 22.351 | 0 | 0 | 54.362 | 30.833 | [5 empty] | 0 | 0.794 | 31 | 2.164 | 1.9818 | 0.88943 | 0.74074 | 1.2411 | 57.3503
2010-01-06 | 10:11 | 0 | 19.646 | 0 | 2 | 0 | 28.454 | 29.226 | 28.165 | 28.069 | 22.721 | 23.756 | 15.277 | 0 | 0 | 55.998 | 55.951 | 41.315 | 22.383 | 0 | 0 | 54.345 | 30.864 | [5 empty] | 0 | 0.385 | 32 | 2.1477 | 1.9663 | 0.88877 | 0.74074 | 1.2256 | 57.064
2010-01-06 | 10:12 | 1 | 19.659 | 0 | 3 | 0 | 38.483 | 28.854 | 28.106 | 28.177 | 24.95 | 23.746 | 15.267 | 1 | 0 | 55.988 | 55.988 | 41.21 | 22.42 | 0 | 0 | 54.359 | 30.877 | [5 empty] | 19.659 | 10.306 | 33 | 2.1506 | 1.9691 | 0.88889 | 0.74074 | 1.2284 | 57.1155
2010-01-06 | 10:13 | 0 | 19.666 | 0 | 2 | 0 | 32.778 | 35.832 | 28.16 | 28.206 | 19.764 | 23.847 | 15.345 | 0 | 0 | 56.016 | 55.97 | 41.332 | 22.403 | 0 | 0 | 54.434 | 30.906 | [5 empty] | 0 | 4.572 | 34 | 2.1279 | 1.9475 | 0.88797 | 0.74074 | 1.2068 | 56.7105
2010-01-06 | 10:14 | 0 | 19.644 | 0 | 3 | 0 | 29.702 | 34.23 | 28.226 | 28.177 | 18.105 | 23.746 | 15.314 | 1 | 0 | 55.988 | 55.965 | 41.327 | 22.349 | 0 | 0 | 54.406 | 30.877 | [5 empty] | 0 | 1.525 | 35 | 2.137 | 1.9561 | 0.88834 | 0.74074 | 1.2153 | 56.8725
2010-01-06 | 10:15 | 0 | 19.659 | 0 | 3 | 0 | 28.829 | 30.323 | 28.322 | 28.251 | 17.192 | 23.771 | 15.365 | 0 | 0 | 55.965 | 55.918 | 41.303 | 22.349 | 0 | 0 | 54.383 | 30.877 | [5 empty] | 0 | 0.578 | 36 | 2.1221 | 1.942 | 0.88773 | 0.74074 | 1.2012 | 56.6053
2010-01-06 | 10:16 | 0 | 19.659 | 0 | 2 | 0 | 28.564 | 29.214 | 28.322 | 28.275 | 16.649 | 23.771 | 15.413 | 0 | 0 | 55.988 | 55.918 | 41.327 | 22.398 | 0 | 0 | 54.313 | 30.877 | [5 empty] | 0 | 0.289 | 37 | 2.1081 | 1.9287 | 0.88717 | 0.74074 | 1.1879 | 56.3503
2010-01-06 | 10:17 | 0 | 19.689 | 0 | 3 | 0 | 28.471 | 28.905 | 28.231 | 28.305 | 16.431 | 23.8 | 15.42 | 0 | 0 | 55.993 | 55.923 | 41.356 | 22.403 | 0 | 0 | 54.296 | 30.931 | [5 empty] | 0 | 0.166 | 38 | 2.1061 | 1.9267 | 0.88708 | 0.74074 | 1.186 | 56.3129
2010-01-06 | 10:18 | 0 | 19.666 | 0 | 3 | 0 | 28.376 | 28.689 | 28.111 | 28.184 | 15.938 | 23.702 | 15.37 | 0 | 0 | 55.923 | 55.879 | 41.262 | 22.354 | 0 | 0 | 54.341 | 30.953 | [5 empty] | 0 | 0.192 | 39 | 2.1207 | 1.9406 | 0.88767 | 0.74074 | 1.1998 | 56.5789
2010-01-06 | 10:19 | 0 | 19.666 | 0 | 2 | 0 | 28.28 | 28.689 | 28.062 | 28.206 | 15.616 | 23.822 | 15.171 | 0 | 0 | 55.97 | 55.9 | 41.332 | 22.403 | 0 | 0 | 54.364 | 30.953 | [5 empty] | 0 | 0.074 | 40 | 2.1786 | 1.9957 | 0.89002 | 0.74074 | 1.2549 | 57.6023
2010-01-06 | 10:20 | 0 | 19.659 | 0 | 3 | 0 | 28.177 | 28.515 | 27.986 | 28.106 | 15.785 | 23.722 | 15.289 | 0 | 0 | 55.942 | 55.872 | 41.279 | 22.373 | 0 | 0 | 54.336 | 30.948 | [5 empty] | 0 | 0.071 | 41 | 2.1442 | 1.963 | 0.88863 | 0.74074 | 1.2223 | 57.0021
2010-01-06 | 10:21 | 0 | 19.659 | 0 | 2 | 0 | 28.106 | 28.395 | 27.961 | 28.032 | 15.687 | 23.722 | 15.141 | 0 | 0 | 55.942 | 55.851 | 41.234 | 22.349 | 0 | 0 | 54.292 | 30.923 | [5 empty] | 0 | 0.074 | 42 | 2.1873 | 2.004 | 0.89038 | 0.74074 | 1.2632 | 57.7519
2010-01-06 | 10:22 | 0 | 19.636 | 0 | 3 | 0 | 27.986 | 28.351 | 27.895 | 28.015 | 16.061 | 23.727 | 15.297 | 0 | 0 | 55.946 | 55.879 | 41.262 | 22.427 | 0 | 0 | 54.32 | 30.977 | [5 empty] | 0 | -0.029 | 43 | 2.1419 | 1.9608 | 0.88854 | 0.74074 | 1.22 | 56.9607
2010-01-06 | 10:23 | 0 | 19.666 | 0 | 3 | 0 | 27.942 | 28.255 | 27.821 | 27.942 | 15.395 | 23.702 | 15.297 | 0 | 0 | 55.946 | 55.879 | 41.262 | 22.378 | 0 | 0 | 54.341 | 31.026 | [5 empty] | 0 | 0 | 44 | 2.1419 | 1.9608 | 0.88854 | 0.74074 | 1.22 | 56.9607
2010-01-06 | 10:24 | 0 | 19.666 | 0 | 2 | 0 | 27.871 | 28.184 | 27.75 | 27.871 | 15.666 | 23.702 | 15.37 | 0 | 0 | 55.946 | 55.832 | 41.262 | 22.378 | 0 | 0 | 54.364 | 31.002 | [5 empty] | 0 | 0 | 45 | 2.1207 | 1.9406 | 0.88767 | 0.74074 | 1.1998 | 56.5789
2010-01-06 | 10:25 | 0 | 19.659 | 0 | 3 | 0 | 27.745 | 28.081 | 27.623 | 27.792 | 15.709 | 23.673 | 15.34 | 0 | 0 | 55.918 | 55.804 | 41.257 | 22.349 | 0 | 0 | 54.359 | 31.046 | [5 empty] | 0 | -0.047 | 46 | 2.1294 | 1.9489 | 0.88803 | 0.74074 | 1.2081 | 56.7367
2010-01-06 | 10:26 | 0 | 19.689 | 0 | 3 | 0 | 27.701 | 28.015 | 27.51 | 27.701 | 15.345 | 23.656 | 15.247 | 0 | 0 | 55.946 | 55.832 | 41.238 | 22.378 | 0 | 0 | 54.364 | 31.075 | [5 empty] | 0 | 0 | 47 | 2.1565 | 1.9746 | 0.88913 | 0.74074 | 1.2339 | 57.2179
2010-01-06 | 10:27 | 0 | 19.666 | 0 | 2 | 0 | 27.581 | 27.942 | 27.341 | 27.486 | 14.925 | 23.582 | 15.123 | 0 | 0 | 55.923 | 55.809 | 41.238 | 22.354 | 0 | 0 | 54.32 | 31.051 | [5 empty] | 0 | 0.095 | 48 | 2.1926 | 2.009 | 0.89059 | 0.74074 | 1.2682 | 57.8411
2010-01-06 | 10:28 | 0 | 19.636 | 0 | 3 | 0 | 36.086 | 27.792 | 27.191 | 27.358 | 24.855 | 23.553 | 14.945 | 0 | 0 | 55.872 | 55.781 | 41.092 | 22.3 | 0 | 0 | 54.245 | 30.997 | [5 empty] | 0 | 8.728 | 49 | 2.2444 | 2.0582 | 0.89269 | 0.74074 | 1.3175 | 58.7005
2010-01-06 | 10:29 | 0 | 19.636 | 0 | 3 | 0 | 32.321 | 33.242 | 27.093 | 27.191 | 18.032 | 23.528 | 14.945 | 1 | 0 | 55.872 | 55.757 | 41.186 | 22.349 | 0 | 0 | 54.222 | 30.997 | [5 empty] | 0 | 5.13 | 50 | 2.2444 | 2.0582 | 0.89269 | 0.74074 | 1.3175 | 58.7005
2010-01-06 | 10:30 | 0 | 19.636 | 0 | 2 | 0 | 28.685 | 33.782 | 26.998 | 27.142 | 16.061 | 23.533 | 15.171 | 0 | 0 | 55.9 | 55.762 | 41.214 | 22.403 | 0 | 0 | 54.273 | 31.051 | [5 empty] | 0 | 1.543 | 51 | 2.1786 | 1.9957 | 0.89002 | 0.74074 | 1.2549 | 57.6023
2010-01-06 | 10:31 | 0 | 19.659 | 0 | 3 | 0 | 35.029 | 29.359 | 26.973 | 26.973 | 26.323 | 23.457 | 15.118 | 0 | 0 | 55.851 | 55.734 | 41.257 | 22.349 | 0 | 0 | 54.198 | 31.021 | [5 empty] | 0 | 8.056 | 52 | 2.194 | 2.0103 | 0.89065 | 0.74074 | 1.2696 | 57.8658
2010-01-06 | 10:32 | 0 | 19.674 | 0 | 2 | 0 | 33.304 | 32.336 | 26.868 | 26.939 | 19.503 | 23.518 | 15.181 | 1 | 0 | 55.839 | 55.701 | 41.246 | 22.314 | 0 | 0 | 54.28 | 31.034 | [5 empty] | 0 | 6.365 | 53 | 2.1757 | 1.9929 | 0.8899 | 0.74074 | 1.2522 | 57.5522
2010-01-06 | 10:33 | 0 | 19.649 | 0 | 3 | 0 | 28.891 | 34.83 | 26.794 | 26.843 | 18.713 | 23.518 | 15.232 | 0 | 0 | 55.839 | 55.701 | 41.222 | 22.363 | 0 | 0 | 54.233 | 31.083 | [5 empty] | 0 | 2.048 | 54 | 2.1608 | 1.9788 | 0.8893 | 0.74074 | 1.238 | 57.2944
2010-01-06 | 10:34 | 0 | 19.649 | 0 | 3 | 0 | 36.806 | 29.614 | 26.723 | 26.723 | 25.036 | 23.518 | 15.257 | 1 | 0 | 55.816 | 55.678 | 41.246 | 22.339 | 0 | 0 | 54.233 | 31.058 | [5 empty] | 0 | 10.083 | 55 | 2.1536 | 1.9719 | 0.88901 | 0.74074 | 1.2311 | 57.1668
2010-01-06 | 10:35 | 0 | 19.641 | 0 | 2 | 0 | 32.159 | 34.024 | 26.716 | 26.667 | 19.422 | 23.415 | 15.297 | 0 | 0 | 55.785 | 55.624 | 41.238 | 22.307 | 0 | 0 | 54.203 | 31.051 | [5 empty] | 0 | 5.492 | 56 | 2.1419 | 1.9608 | 0.88854 | 0.74074 | 1.22 | 56.9607
2010-01-06 | 10:36 | 0 | 19.649 | 0 | 3 | 0 | 28.626 | 33.797 | 26.674 | 26.649 | 25.47 | 23.447 | 15.133 | 1 | 0 | 55.792 | 55.701 | 41.246 | 22.339 | 0 | 0 | 54.233 | 31.058 | [5 empty] | 0 | 1.977 | 57 | 2.1897 | 2.0062 | 0.89047 | 0.74074 | 1.2654 | 57.7916
2010-01-06 | 10:37 | 0 | 19.603 | 0 | 3 | 0 | 37.344 | 29.396 | 26.723 | 26.649 | 22.41 | 23.494 | 15.181 | 1 | 0 | 55.792 | 55.655 | 41.341 | 22.339 | 0 | 0 | 54.189 | 31.083 | [5 empty] | 0 | 10.695 | 58 | 2.1757 | 1.9929 | 0.8899 | 0.74074 | 1.2522 | 57.5522
2010-01-06 | 10:38 | 0 | 19.571 | 0 | 2 | 0 | 30.087 | 36.938 | 26.74 | 26.649 | 18.713 | 23.472 | 15.257 | 0 | 0 | 55.769 | 55.634 | 41.317 | 22.363 | 0 | 0 | 54.189 | 31.107 | [5 empty] | 0 | 3.438 | 59 | 2.1536 | 1.9719 | 0.88901 | 0.74074 | 1.2311 | 57.1668
2010-01-06 | 10:39 | 1 | 19.649 | 0 | 3 | 0 | 32.336 | 31.443 | 26.819 | 26.747 | 26.409 | 23.543 | 15.257 | 0 | 0 | 55.748 | 55.655 | 41.317 | 22.314 | 0 | 0 | 54.189 | 31.132 | [5 empty] | 19.649 | 5.589 | 60 | 2.1536 | 1.9719 | 0.88901 | 0.74074 | 1.2311 | 57.1668
2010-01-06 | 10:40 | 0 | 19.628 | 0 | 2 | 0 | 34.62 | 30.722 | 26.988 | 26.819 | 19.43 | 23.494 | 15.282 | 1 | 0 | 55.792 | 55.634 | 41.341 | 22.363 | 0 | 0 | 54.142 | 31.107 | [5 empty] | 0 | 7.801 | 61 | 2.1463 | 1.9649 | 0.88871 | 0.74074 | 1.2242 | 57.0383
2010-01-06 | 10:41 | 0 | 19.649 | 0 | 3 | 0 | 29.276 | 36.005 | 27.037 | 26.939 | 17.479 | 23.518 | 15.257 | 0 | 0 | 55.748 | 55.634 | 41.363 | 22.363 | 0 | 0 | 54.166 | 31.132 | [5 empty] | 0 | 2.337 | 62 | 2.1536 | 1.9719 | 0.88901 | 0.74074 | 1.2311 | 57.1668
2010-01-06 | 10:42 | 0 | 19.649 | 0 | 3 | 0 | 27.831 | 30.193 | 27.083 | 26.963 | 25.011 | 23.567 | 15.257 | 1 | 0 | 55.748 | 55.634 | 41.387 | 22.339 | 0 | 0 | 54.166 | 31.132 | [5 empty] | 0 | 0.868 | 63 | 2.1536 | 1.9719 | 0.88901 | 0.74074 | 1.2311 | 57.1668
2010-01-06 | 10:43 | 0 | 19.649 | 0 | 2 | 0 | 37.581 | 28.457 | 27.253 | 27.012 | 21.689 | 23.518 | 15.33 | 0 | 0 | 55.748 | 55.61 | 41.387 | 22.314 | 0 | 0 | 54.166 | 31.083 | [5 empty] | 0 | 10.569 | 64 | 2.1323 | 1.9517 | 0.88815 | 0.74074 | 1.2109 | 56.7891
2010-01-06 | 10:44 | 0 | 19.649 | 0 | 3 | 0 | 30.553 | 36.665 | 27.302 | 27.228 | 18.64 | 23.567 | 15.38 | 1 | 0 | 55.725 | 55.61 | 41.246 | 22.339 | 0 | 0 | 54.166 | 31.107 | [5 empty] | 0 | 3.325 | 65 | 2.1177 | 1.9378 | 0.88756 | 0.74074 | 1.1971 | 56.526
2010-01-06 | 10:45 | 0 | 19.628 | 0 | 3 | 0 | 28.385 | 31.781 | 27.397 | 27.302 | 16.393 | 23.592 | 15.083 | 0 | 0 | 55.725 | 55.587 | 41.387 | 22.363 | 0 | 0 | 54.166 | 31.132 | [5 empty] | 0 | 1.083 | 66 | 2.2042 | 2.02 | 0.89106 | 0.74074 | 1.2793 | 58.0377
2010-01-06 | 10:46 | 0 | 19.596 | 0 | 2 | 0 | 27.799 | 28.932 | 27.486 | 27.341 | 16.212 | 23.584 | 15.133 | 0 | 0 | 55.701 | 55.587 | 41.363 | 22.339 | 0 | 0 | 54.119 | 31.156 | [5 empty] | 0 | 0.458 | 67 | 2.1897 | 2.0062 | 0.89047 | 0.74074 | 1.2654 | 57.7916
2010-01-06 | 10:47 | 0 | 19.649 | 0 | 3 | 0 | 27.662 | 28.241 | 27.613 | 27.566 | 16.27 | 23.567 | 15.304 | 0 | 0 | 55.748 | 55.587 | 41.363 | 22.363 | 0 | 0 | 54.142 | 31.132 | [5 empty] | 0 | 0.096 | 68 | 2.1399 | 1.9589 | 0.88845 | 0.74074 | 1.2181 | 56.9244
2010-01-06 | 10:48 | 0 | 19.628 | 0 | 3 | 0 | 27.662 | 27.976 | 27.638 | 27.566 | 15.405 | 23.616 | 15.083 | 0 | 0 | 55.725 | 55.61 | 41.341 | 22.339 | 0 | 0 | 54.189 | 31.132 | [5 empty] | 0 | 0.096 | 69 | 2.2042 | 2.02 | 0.89106 | 0.74074 | 1.2793 | 58.0377
2010-01-06 | 10:49 | 0 | 19.616 | 1 | 2 | 0 | 27.63 | 27.895 | 27.63 | 27.581 | 15.619 | 23.56 | 15.123 | 0 | 0 | 55.694 | 55.533 | 41.31 | 22.307 | 0 | 0 | 54.159 | 31.124 | [5 empty] | 0 | 0.049 | 70 | 2.1926 | 2.009 | 0.89059 | 0.74074 | 1.2682 | 57.8411
2010-01-06 | 10:50 | 0 | 19.628 | 0 | 3 | 0 | 27.662 | 27.902 | 27.613 | 27.687 | 15.38 | 23.567 | 15.257 | 0 | 0 | 55.725 | 55.587 | 41.317 | 22.339 | 0 | 0 | 54.166 | 31.132 | [5 empty] | 0 | -0.025 | 71 | 2.1536 | 1.9719 | 0.88901 | 0.74074 | 1.2311 | 57.1668
2010-01-06 | 10:51 | 0 | 19.628 | 0 | 3 | 0 | 27.662 | 27.878 | 27.687 | 27.687 | 15.478 | 23.567 | 15.257 | 0 | 0 | 55.748 | 55.54 | 41.317 | 22.314 | 0 | 0 | 54.096 | 31.083 | [5 empty] | 0 | -0.025 | 72 | 2.1536 | 1.9719 | 0.88901 | 0.74074 | 1.2311 | 57.1668
2010-01-06 | 10:52 | 0 | 19.634 | 0 | 2 | 0 | 27.647 | 27.841 | 27.598 | 27.672 | 15.39 | 23.553 | 15.314 | 1 | 0 | 55.711 | 55.503 | 41.186 | 22.324 | 0 | 0 | 54.014 | 31.043 | [5 empty] | 0 | -0.025 | 73 | 2.137 | 1.9561 | 0.88834 | 0.74074 | 1.2153 | 56.8725
2010-01-06 | 10:53 | 0 | 19.613 | 0 | 3 | 0 | 27.623 | 27.863 | 27.527 | 27.598 | 15.314 | 23.602 | 15.191 | 0 | 0 | 55.711 | 55.503 | 41.255 | 22.275 | 0 | 0 | 54.014 | 31.092 | [5 empty] | 0 | 0.025 | 74 | 2.1728 | 1.9901 | 0.88979 | 0.74074 | 1.2494 | 57.5019
2010-01-06 | 10:54 | 0 | 19.634 | 0 | 3 | 0 | 27.552 | 27.817 | 27.432 | 27.503 | 15.488 | 23.553 | 15.093 | 0 | 0 | 55.687 | 55.482 | 41.255 | 22.324 | 0 | 0 | 54.014 | 31.117 | [5 empty] | 0 | 0.049 | 75 | 2.2013 | 2.0173 | 0.89094 | 0.74074 | 1.2765 | 57.9887
2010-01-06 | 10:55 | 0 | 19.601 | 0 | 2 | 0 | 27.591 | 27.736 | 27.255 | 27.422 | 24.604 | 23.472 | 15.184 | 0 | 0 | 55.634 | 55.428 | 41.176 | 22.268 | 0 | 0 | 53.937 | 31.061 | [5 empty] | 0 | 0.169 | 76 | 2.1748 | 1.9921 | 0.88987 | 0.74074 | 1.2513 | 57.5371
2010-01-06 | 10:56 | 0 | 19.601 | 0 | 3 | 0 | 36.923 | 27.856 | 27.086 | 27.302 | 21.544 | 23.496 | 15.159 | 0 | 0 | 55.657 | 55.428 | 41.2 | 22.268 | 0 | 0 | 53.937 | 31.085 | [5 empty] | 0 | 9.621 | 77 | 2.1821 | 1.999 | 0.89016 | 0.74074 | 1.2582 | 57.6623
2010-01-06 | 10:57 | 0 | 19.613 | 0 | 3 | 0 | 30.249 | 36.438 | 26.998 | 27.167 | 16.896 | 23.577 | 15.166 | 0 | 0 | 55.664 | 55.435 | 41.231 | 22.324 | 0 | 0 | 53.9 | 31.117 | [5 empty] | 0 | 3.082 | 78 | 2.1801 | 1.9971 | 0.89008 | 0.74074 | 1.2563 | 57.6273
2010-01-06 | 10:58 | 0 | 19.613 | 0 | 2 | 0 | 28.13 | 31.237 | 26.877 | 26.973 | 22.829 | 23.479 | 15.314 | 1 | 0 | 55.664 | 55.412 | 41.231 | 22.349 | 0 | 0 | 53.944 | 31.117 | [5 empty] | 0 | 1.157 | 79 | 2.137 | 1.9561 | 0.88834 | 0.74074 | 1.2153 | 56.8725
2010-01-06 | 10:59 | 0 | 19.556 | 0 | 3 | 1 | 37.746 | 28.555 | 26.821 | 26.892 | 22.628 | 23.57 | 15.209 | 0 | 0 | 55.634 | 55.382 | 41.272 | 22.243 | 0 | 0 | 53.937 | 31.11 | [5 empty] | 0 | 10.854 | 80 | 2.1675 | 1.9851 | 0.88957 | 0.74074 | 1.2444 | 57.4111
2010-01-06 | 11:00 | 0 | 19.581 | 0 | 3 | 0 | 30.842 | 35.797 | 26.772 | 26.846 | 18.789 | 23.592 | 15.307 | 1 | 0 | 55.589 | 55.382 | 41.272 | 22.219 | 0 | 0 | 53.937 | 31.11 | [5 empty] | 0 | 3.996 | 0 | 2.139 | 1.958 | 0.88842 | 0.74074 | 1.2173 | 56.9089
2010-01-06 | 11:01 | 0 | 19.556 | 0 | 2 | 0 | 28.363 | 32.144 | 26.676 | 26.772 | 25.159 | 23.57 | 15.257 | 0 | 0 | 55.589 | 55.382 | 41.272 | 22.317 | 0 | 0 | 54.007 | 31.132 | [5 empty] | 0 | 1.591 | 1 | 2.1536 | 1.9719 | 0.82242 | 0.67416 | 1.2977 | 60.2586
2010-01-06 | 11:02 | 0 | 19.556 | 0 | 3 | 0 | 36.947 | 28.989 | 26.725 | 26.676 | 21.907 | 23.616 | 15.307 | 0 | 0 | 55.589 | 55.382 | 41.248 | 22.341 | 0 | 0 | 53.96 | 31.132 | [5 empty] | 0 | 10.271 | 2 | 2.139 | 1.958 | 0.82183 | 0.67416 | 1.2839 | 60.0217
2010-01-06 | 11:03 | 0 | 19.581 | 0 | 3 | 0 | 29.952 | 36.737 | 26.725 | 26.676 | 17.333 | 23.592 | 15.234 | 1 | 0 | 55.589 | 55.358 | 41.296 | 22.317 | 0 | 0 | 53.96 | 31.132 | [5 empty] | 0 | 3.276 | 3 | 2.1603 | 1.9782 | 0.8227 | 0.67416 | 1.3041 | 60.3664
2010-01-06 | 11:04 | 1 | 19.613 | 0 | 2 | 0 | 34.182 | 31.092 | 26.733 | 26.708 | 26.588 | 23.624 | 15.216 | 0 | 0 | 55.62 | 55.389 | 41.396 | 22.349 | 0 | 0 | 53.944 | 31.188 | [5 empty] | 19.613 | 7.474 | 4 | 2.1655 | 1.9832 | 0.82291 | 0.67416 | 1.3091 | 60.4504
2010-01-06 | 11:05 | 0 | 19.581 | 0 | 3 | 0 | 33.493 | 32.095 | 26.821 | 26.652 | 20.169 | 23.616 | 15.282 | 1 | 0 | 55.566 | 55.358 | 41.317 | 22.317 | 0 | 0 | 53.96 | 31.132 | [5 empty] | 0 | 6.841 | 5 | 2.1463 | 1.9649 | 0.82213 | 0.67416 | 1.2908 | 60.1405
2010-01-06 | 11:06 | 0 | 19.634 | 0 | 3 | 0 | 28.851 | 34.981 | 26.9 | 26.757 | 21.432 | 23.673 | 15.413 | 0 | 0 | 55.596 | 55.389 | 41.348 | 22.373 | 0 | 0 | 53.967 | 31.164 | [5 empty] | 0 | 2.094 | 6 | 2.1081 | 1.9287 | 0.82058 | 0.67416 | 1.2545 | 59.5087
2010-01-06 | 11:07 | 0 | 19.601 | 0 | 2 | 0 | 37.488 | 29.614 | 26.966 | 26.797 | 25.208 | 23.616 | 15.307 | 1 | 0 | 55.543 | 55.335 | 41.389 | 22.243 | 0 | 0 | 53.893 | 31.11 | [5 empty] | 0 | 10.691 | 7 | 2.139 | 1.958 | 0.82183 | 0.67416 | 1.2839 | 60.0217
2010-01-06 | 11:08 | 0 | 19.613 | 0 | 3 | 0 | 32.176 | 35.146 | 27.093 | 26.924 | 18.945 | 23.697 | 15.538 | 0 | 0 | 55.573 | 55.344 | 41.372 | 22.324 | 0 | 0 | 53.9 | 31.092 | [5 empty] | 0 | 5.252 | 8 | 2.0717 | 1.8941 | 0.81911 | 0.67416 | 1.2199 | 58.8842
2010-01-06 | 11:09 | 0 | 19.556 | 0 | 3 | 0 | 28.65 | 33.634 | 27.086 | 27.037 | 17.308 | 23.665 | 15.702 | 1 | 0 | 55.543 | 55.314 | 41.389 | 22.317 | 0 | 0 | 53.893 | 31.132 | [5 empty] | 0 | 1.613 | 9 | 2.024 | 1.8487 | 0.81717 | 0.67416 | 1.1745 | 58.0307
2010-01-06 | 11:10 | 0 | 19.581 | 0 | 2 | 0 | 27.76 | 29.327 | 27.255 | 27.037 | 16.295 | 23.69 | 15.8 | 0 | 0 | 55.543 | 55.314 | 41.365 | 22.317 | 0 | 0 | 53.893 | 31.132 | [5 empty] | 0 | 0.723 | 10 | 1.9954 | 1.8216 | 0.81602 | 0.67416 | 1.1474 | 57.5012
2010-01-06 | 11:11 | 0 | 19.601 | 0 | 3 | 0 | 30.965 | 28.17 | 27.351 | 27.231 | 25.978 | 23.69 | 15.85 | 0 | 0 | 55.543 | 55.291 | 41.389 | 22.317 | 0 | 0 | 53.893 | 31.132 | [5 empty] | 0 | 3.734 | 11 | 1.9809 | 1.8077 | 0.81543 | 0.67416 | 1.1336 | 57.2252
2010-01-06 | 11:12 | 0 | 19.621 | 0 | 3 | 0 | 34.591 | 29.8 | 27.417 | 27.321 | 18.339 | 23.756 | 15.671 | 1 | 0 | 55.561 | 55.33 | 41.43 | 22.334 | 0 | 0 | 53.932 | 31.173 | [5 empty] | 0 | 7.27 | 12 | 2.033 | 1.8573 | 0.81754 | 0.67416 | 1.1831 | 58.1951
2010-01-06 | 11:13 | 0 | 19.674 | 0 | 3 | 0 | 29.614 | 35.701 | 27.542 | 27.422 | 15.898 | 23.785 | 15.749 | 0 | 0 | 55.589 | 55.337 | 41.434 | 22.339 | 0 | 0 | 53.984 | 31.181 | [5 empty] | 0 | 2.192 | 13 | 2.0103 | 1.8357 | 0.81662 | 0.67416 | 1.1615 | 57.7787
2010-01-06 | 11:14 | 0 | 19.644 | 0 | 2 | 0 | 28.236 | 30.354 | 27.633 | 27.513 | 15.596 | 23.827 | 15.82 | 0 | 0 | 55.515 | 55.309 | 41.406 | 22.358 | 0 | 0 | 53.979 | 31.127 | [5 empty] | 0 | 0.723 | 14 | 1.9896 | 1.816 | 0.81578 | 0.67416 | 1.1419 | 57.3913
2010-01-06 | 11:15 | 0 | 19.621 | 0 | 3 | 0 | 27.897 | 28.67 | 27.682 | 27.608 | 15.546 | 23.803 | 15.893 | 0 | 0 | 55.538 | 55.309 | 41.406 | 22.358 | 0 | 0 | 53.956 | 31.127 | [5 empty] | 0 | 0.289 | 15 | 1.9684 | 1.7958 | 0.81492 | 0.67416 | 1.1217 | 56.9846
2010-01-06 | 11:16 | 0 | 19.651 | 0 | 3 | 0 | 27.831 | 28.241 | 27.616 | 27.736 | 15.898 | 23.881 | 15.898 | 0 | 0 | 55.566 | 55.314 | 41.458 | 22.434 | 0 | 0 | 53.893 | 31.156 | [5 empty] | 0 | 0.095 | 16 | 1.9669 | 1.7944 | 0.81486 | 0.67416 | 1.1203 | 56.9564
2010-01-06 | 11:17 | 0 | 19.651 | 0 | 2 | 0 | 27.807 | 28.096 | 27.662 | 27.638 | 15.601 | 23.808 | 15.724 | 1 | 0 | 55.566 | 55.314 | 41.413 | 22.388 | 0 | 0 | 53.846 | 31.203 | [5 empty] | 0 | 0.169 | 17 | 2.0176 | 1.8426 | 0.81691 | 0.67416 | 1.1684 | 57.9132
2010-01-06 | 11:18 | 0 | 19.644 | 0 | 3 | 0 | 27.706 | 28.042 | 27.657 | 27.682 | 14.978 | 23.778 | 15.82 | 0 | 0 | 55.538 | 55.263 | 41.384 | 22.358 | 0 | 0 | 53.841 | 31.151 | [5 empty] | 0 | 0.024 | 18 | 1.9896 | 1.816 | 0.81578 | 0.67416 | 1.1419 | 57.3913
2010-01-06 | 11:19 | 0 | 19.674 | 0 | 3 | 0 | 27.687 | 28 | 27.662 | 27.736 | 15.058 | 23.808 | 15.749 | 0 | 0 | 55.566 | 55.291 | 41.413 | 22.339 | 0 | 0 | 53.846 | 31.181 | [5 empty] | 0 | -0.049 | 19 | 2.0103 | 1.8357 | 0.81662 | 0.67416 | 1.1615 | 57.7787
2010-01-06 | 11:20 | 0 | 19.674 | 0 | 2 | 0 | 27.662 | 27.927 | 27.616 | 27.736 | 15.156 | 23.857 | 15.775 | 0 | 0 | 55.566 | 55.267 | 41.389 | 22.363 | 0 | 0 | 53.799 | 31.181 | [5 empty] | 0 | -0.074 | 20 | 2.0027 | 1.8285 | 0.81631 | 0.67416 | 1.1543 | 57.6377
2010-01-06 | 11:21 | 0 | 19.674 | 0 | 3 | 0 | 27.638 | 27.88 | 27.566 | 27.662 | 15.083 | 23.832 | 15.948 | 0 | 0 | 55.543 | 55.244 | 41.365 | 22.388 | 0 | 0 | 53.823 | 31.203 | [5 empty] | 0 | -0.024 | 21 | 1.9523 | 1.7806 | 0.81427 | 0.67416 | 1.1064 | 56.6722
2010-01-06 | 11:22 | 0 | 19.674 | 0 | 3 | 0 | 27.638 | 27.831 | 27.471 | 27.566 | 14.862 | 23.808 | 15.702 | 0 | 0 | 55.519 | 55.244 | 41.317 | 22.434 | 0 | 0 | 53.846 | 31.156 | [5 empty] | 0 | 0.072 | 22 | 2.024 | 1.8487 | 0.81717 | 0.67416 | 1.1745 | 58.0307
2010-01-06 | 11:23 | 0 | 19.644 | 0 | 3 | 0 | 27.466 | 27.777 | 27.321 | 27.513 | 14.905 | 23.778 | 15.943 | 0 | 0 | 55.468 | 55.195 | 41.336 | 22.358 | 0 | 0 | 53.818 | 31.127 | [5 empty] | 0 | -0.047 | 23 | 1.9538 | 1.782 | 0.81433 | 0.67416 | 1.1078 | 56.7008
2010-01-06 | 11:24 | 0 | 19.644 | 0 | 2 | 0 | 27.441 | 27.682 | 27.297 | 27.392 | 15.151 | 23.732 | 16.164 | 0 | 0 | 55.468 | 55.195 | 41.289 | 22.309 | 0 | 0 | 53.794 | 31.151 | [5 empty] | 0 | 0.049 | 24 | 1.8894 | 1.7208 | 0.81172 | 0.67416 | 1.0466 | 55.3945
2010-01-06 | 11:25 | 0 | 19.621 | 0 | 3 | 0 | 27.897 | 27.586 | 27.079 | 27.248 | 24.526 | 23.682 | 16.066 | 0 | 0 | 55.491 | 55.172 | 41.265 | 22.309 | 0 | 0 | 53.818 | 31.173 | [5 empty] | 0 | 0.649 | 25 | 1.918 | 1.7479 | 0.81288 | 0.67416 | 1.0738 | 55.9846
2010-01-06 | 11:26 | 0 | 19.651 | 0 | 3 | 0 | 36.899 | 28.072 | 27.037 | 27.083 | 19.872 | 23.736 | 16.121 | 0 | 0 | 55.496 | 55.176 | 41.293 | 22.339 | 0 | 0 | 53.893 | 31.181 | [5 empty] | 0 | 9.816 | 26 | 1.902 | 1.7327 | 0.81223 | 0.67416 | 1.0585 | 55.6556
2010-01-06 | 11:27 | 0 | 19.651 | 0 | 3 | 0 | 30.072 | 36.665 | 26.892 | 27.012 | 16.491 | 23.761 | 15.948 | 1 | 0 | 55.496 | 55.176 | 41.293 | 22.412 | 0 | 0 | 53.869 | 31.181 | [5 empty] | 0 | 3.06 | 27 | 1.9523 | 1.7806 | 0.81427 | 0.67416 | 1.1064 | 56.6722
2010-01-06 | 11:28 | 0 | 19.674 | 0 | 2 | 0 | 28 | 30.867 | 26.868 | 26.892 | 16.564 | 23.761 | 16.343 | 0 | 0 | 55.475 | 55.153 | 41.341 | 22.434 | 0 | 0 | 53.869 | 31.203 | [5 empty] | 0 | 1.108 | 28 | 1.8373 | 1.6713 | 0.80961 | 0.67416 | 0.9971 | 54.2693
2010-01-06 | 11:29 | 0 | 19.651 | 0 | 3 | 0 | 27.326 | 28.361 | 26.819 | 26.797 | 16.466 | 23.736 | 16.466 | 0 | 0 | 55.475 | 55.13 | 41.365 | 22.388 | 0 | 0 | 53.846 | 31.181 | [5 empty] | 0 | 0.529 | 29 | 1.8015 | 1.6372 | 0.80816 | 0.67416 | 0.96305 | 53.4584
2010-01-06 | 11:30 | 1 | 19.669 | 0 | 3 | 0 | 34.99 | 27.562 | 26.718 | 26.743 | 26.115 | 23.707 | 16.262 | 0 | 0 | 55.424 | 55.078 | 41.289 | 22.285 | 0 | 0 | 53.841 | 31.173 | [5 empty] | 19.669 | 8.247 | 30 | 1.8609 | 1.6937 | 0.81057 | 0.67416 | 1.0195 | 54.7863
2010-01-06 | 11:31 | 0 | 19.674 | 0 | 3 | 0 | 32.336 | 33.28 | 26.627 | 26.723 | 18.565 | 23.785 | 16.368 | 1 | 0 | 55.475 | 55.13 | 41.341 | 22.339 | 0 | 0 | 53.799 | 31.203 | [5 empty] | 0 | 5.613 | 31 | 1.83 | 1.6643 | 0.80931 | 0.67416 | 0.99018 | 54.1071
2010-01-06 | 11:32 | 0 | 19.628 | 0 | 2 | 0 | 28.366 | 33.357 | 26.608 | 26.632 | 17.162 | 23.692 | 16.569 | 0 | 0 | 55.412 | 55.09 | 41.346 | 22.344 | 0 | 0 | 53.759 | 31.161 | [5 empty] | 0 | 1.734 | 32 | 1.7715 | 1.6087 | 0.80694 | 0.67416 | 0.93454 | 52.7541
2010-01-06 | 11:33 | 0 | 19.639 | 0 | 3 | 0 | 27.915 | 28.925 | 26.733 | 26.613 | 24.926 | 23.746 | 16.574 | 0 | 0 | 55.44 | 55.118 | 41.375 | 22.349 | 0 | 0 | 53.787 | 31.191 | [5 empty] | 0 | 1.302 | 33 | 1.7701 | 1.6073 | 0.80688 | 0.67416 | 0.93316 | 52.7194
2010-01-06 | 11:34 | 0 | 19.628 | 0 | 3 | 0 | 35.919 | 28.27 | 26.752 | 26.608 | 19.138 | 23.692 | 16.348 | 1 | 0 | 55.412 | 55.09 | 41.322 | 22.368 | 0 | 0 | 53.783 | 31.137 | [5 empty] | 0 | 9.311 | 34 | 1.8359 | 1.6699 | 0.80955 | 0.67416 | 0.99572 | 54.237
2010-01-06 | 11:35 | 0 | 19.628 | 0 | 3 | 0 | 29.499 | 35.988 | 26.799 | 26.703 | 16.964 | 23.692 | 16.323 | 0 | 0 | 55.412 | 55.067 | 41.346 | 22.368 | 0 | 0 | 53.783 | 31.161 | [5 empty] | 0 | 2.796 | 35 | 1.8431 | 1.6768 | 0.80985 | 0.67416 | 1.0026 | 54.3982
2010-01-06 | 11:36 | 0 | 19.659 | 0 | 3 | 0 | 27.721 | 30.298 | 26.973 | 26.782 | 15.586 | 23.673 | 16.277 | 1 | 0 | 55.44 | 55.071 | 41.399 | 22.373 | 0 | 0 | 53.811 | 31.191 | [5 empty] | 0 | 0.939 | 36 | 1.8565 | 1.6895 | 0.81039 | 0.67416 | 1.0154 | 54.6915
2010-01-06 | 11:37 | 0 | 19.639 | 0 | 2 | 0 | 27.238 | 28.13 | 26.998 | 26.877 | 15.216 | 23.673 | 15.488 | 0 | 0 | 55.393 | 55.071 | 41.423 | 22.373 | 0 | 0 | 53.834 | 31.166 | [5 empty] | 0 | 0.361 | 37 | 2.0863 | 1.9079 | 0.8197 | 0.67416 | 1.2338 | 59.1366
2010-01-06 | 11:38 | 0 | 19.608 | 0 | 3 | 0 | 27.113 | 27.522 | 26.922 | 26.922 | 14.839 | 23.643 | 15.679 | 0 | 0 | 55.365 | 55.043 | 41.346 | 22.27 | 0 | 0 | 53.806 | 31.161 | [5 empty] | 0 | 0.191 | 38 | 2.0307 | 1.8551 | 0.81745 | 0.67416 | 1.1809 | 58.1528
2010-01-06 | 11:39 | 0 | 19.639 | 0 | 3 | 0 | 27.096 | 27.407 | 26.973 | 26.926 | 14.699 | 23.651 | 15.709 | 0 | 0 | 55.393 | 55.05 | 41.351 | 22.3 | 0 | 0 | 53.787 | 31.191 | [5 empty] | 0 | 0.17 | 39 | 2.0219 | 1.8467 | 0.81709 | 0.67416 | 1.1726 | 57.9934
2010-01-06 | 11:40 | 0 | 19.628 | 0 | 3 | 0 | 26.993 | 27.282 | 27.017 | 26.968 | 14.915 | 23.597 | 15.631 | 0 | 0 | 55.389 | 55.022 | 41.277 | 22.295 | 0 | 0 | 53.736 | 31.186 | [5 empty] | 0 | 0.025 | 40 | 2.0447 | 1.8683 | 0.81801 | 0.67416 | 1.1942 | 58.4051
2010-01-06 | 11:41 | 0 | 19.639 | 0 | 3 | 0 | 26.973 | 27.262 | 27.096 | 27.047 | 15.043 | 23.626 | 15.81 | 0 | 0 | 55.393 | 55.05 | 41.305 | 22.3 | 0 | 0 | 53.743 | 31.215 | [5 empty] | 0 | -0.074 | 41 | 1.9925 | 1.8188 | 0.8159 | 0.67416 | 1.1446 | 57.4464
2010-01-06 | 11:42 | 0 | 19.639 | 0 | 2 | 0 | 26.998 | 27.191 | 27.096 | 27.047 | 14.797 | 23.577 | 15.561 | 0 | 0 | 55.393 | 55.027 | 41.281 | 22.324 | 0 | 0 | 53.743 | 31.237 | [5 empty] | 0 | -0.049 | 42 | 2.065 | 1.8877 | 0.81884 | 0.67416 | 1.2136 | 58.7669
2010-01-06 | 11:43 | 0 | 19.608 | 0 | 3 | 0 | 27.017 | 27.186 | 27.088 | 27.088 | 15.186 | 23.523 | 15.656 | 0 | 0 | 55.365 | 54.975 | 41.229 | 22.295 | 0 | 0 | 53.715 | 31.208 | [5 empty] | 0 | -0.071 | 43 | 2.0374 | 1.8614 | 0.81772 | 0.67416 | 1.1873 | 58.2742
2010-01-06 | 11:44 | 0 | 19.628 | 0 | 3 | 0 | 26.993 | 27.186 | 27.017 | 27.066 | 14.47 | 23.499 | 15.656 | 0 | 0 | 55.365 | 54.975 | 41.205 | 22.295 | 0 | 0 | 53.692 | 31.208 | [5 empty] | 0 | -0.073 | 44 | 2.0374 | 1.8614 | 0.81772 | 0.67416 | 1.1873 | 58.2742
2010-01-06 | 11:45 | 0 | 19.659 | 0 | 3 | 0 | 27.022 | 27.191 | 26.853 | 27.022 | 14.573 | 23.506 | 15.636 | 0 | 0 | 55.393 | 54.98 | 41.234 | 22.324 | 0 | 0 | 53.673 | 31.237 | [5 empty] | 0 | 0 | 45 | 2.0432 | 1.867 | 0.81795 | 0.67416 | 1.1928 | 58.379
2010-01-06 | 11:46 | 0 | 19.639 | 0 | 3 | 0 | 28.9 | 27.238 | 26.686 | 26.853 | 24.47 | 23.553 | 15.216 | 0 | 0 | 55.37 | 54.98 | 41.257 | 22.3 | 0 | 0 | 53.696 | 31.215 | [5 empty] | 0 | 2.047 | 46 | 2.1655 | 1.9832 | 0.82291 | 0.67416 | 1.3091 | 60.4504
2010-01-06 | 11:47 | 0 | 19.639 | 0 | 2 | 0 | 35.383 | 28.613 | 26.613 | 26.662 | 17.71 | 23.457 | 15.141 | 1 | 0 | 55.347 | 54.957 | 41.234 | 22.324 | 0 | 0 | 53.65 | 31.191 | [5 empty] | 0 | 8.721 | 47 | 2.1873 | 2.004 | 0.82379 | 0.67416 | 1.3298 | 60.7959
2010-01-06 | 11:48 | 0 | 19.659 | 0 | 3 | 0 | 29.143 | 35.689 | 26.492 | 26.564 | 15.488 | 23.457 | 15.216 | 0 | 0 | 55.347 | 54.933 | 41.234 | 22.349 | 0 | 0 | 53.605 | 31.237 | [5 empty] | 0 | 2.579 | 48 | 2.1655 | 1.9832 | 0.82291 | 0.67416 | 1.3091 | 60.4504
2010-01-06 | 11:49 | 0 | 19.613 | 0 | 3 | 0 | 34.395 | 29.842 | 26.419 | 26.419 | 25.698 | 23.457 | 15.068 | 0 | 0 | 55.347 | 54.933 | 41.257 | 22.373 | 0 | 0 | 53.605 | 31.237 | [5 empty] | 0 | 7.976 | 49 | 2.2086 | 2.0242 | 0.82465 | 0.67416 | 1.35 | 61.1257
2010-01-06 | 11:50 | 0 | 19.639 | 0 | 3 | 0 | 32.728 | 32.962 | 26.443 | 26.372 | 18.032 | 23.361 | 15.093 | 1 | 0 | 55.347 | 54.912 | 41.281 | 22.349 | 0 | 0 | 53.605 | 31.191 | [5 empty] | 0 | 6.356 | 50 | 2.2013 | 2.0173 | 0.82436 | 0.67416 | 1.3431 | 61.0134
2010-01-06 | 11:51 | 0 | 19.608 | 0 | 3 | 0 | 32.558 | 33.639 | 26.343 | 26.367 | 25.669 | 23.354 | 15.013 | 0 | 0 | 55.295 | 54.884 | 41.277 | 22.295 | 0 | 0 | 53.598 | 31.186 | [5 empty] | 0 | 6.191 | 51 | 2.2246 | 2.0394 | 0.8253 | 0.67416 | 1.3652 | 61.3699
2010-01-06 | 11:52 | 0 | 19.623 | 1 | 3 | 0 | 33.488 | 31.899 | 26.382 | 26.311 | 19.601 | 23.396 | 15.179 | 1 | 0 | 55.284 | 54.873 | 41.336 | 22.312 | 0 | 0 | 53.587 | 31.225 | [5 empty] | 0 | 7.177 | 52 | 2.1763 | 1.9935 | 0.82335 | 0.67416 | 1.3193 | 60.6217
2010-01-06 | 11:53 | 1 | 19.591 | 0 | 2 | 0 | 30.71 | 34.421 | 26.424 | 26.279 | 25.507 | 23.339 | 15.319 | 1 | 0 | 55.253 | 54.842 | 41.353 | 22.28 | 0 | 0 | 53.58 | 31.193 | [5 empty] | 19.591 | 4.431 | 53 | 2.1355 | 1.9547 | 0.82169 | 0.67416 | 1.2805 | 59.9644
2010-01-06 | 11:54 | 0 | 19.646 | 0 | 3 | 0 | 34.335 | 30.911 | 26.551 | 26.382 | 19.106 | 23.467 | 15.425 | 1 | 0 | 55.284 | 54.873 | 41.384 | 22.336 | 0 | 0 | 53.587 | 31.225 | [5 empty] | 0 | 7.953 | 54 | 2.1046 | 1.9254 | 0.82044 | 0.67416 | 1.2512 | 59.4497
2010-01-06 | 11:55 | 0 | 19.623 | 0 | 3 | 0 | 28.935 | 35.11 | 26.721 | 26.502 | 24.864 | 23.467 | 15.475 | 0 | 0 | 55.263 | 54.873 | 41.408 | 22.312 | 0 | 0 | 53.542 | 31.2 | [5 empty] | 0 | 2.433 | 55 | 2.0901 | 1.9115 | 0.81985 | 0.67416 | 1.2374 | 59.2017
2010-01-06 | 11:56 | 0 | 19.591 | 0 | 3 | 0 | 37.217 | 29.795 | 26.855 | 26.64 | 21.655 | 23.435 | 15.518 | 1 | 0 | 55.232 | 54.819 | 41.377 | 22.304 | 0 | 0 | 53.512 | 31.168 | [5 empty] | 0 | 10.577 | 56 | 2.0776 | 1.8996 | 0.81934 | 0.67416 | 1.2255 | 58.9856
2010-01-06 | 11:57 | 0 | 19.623 | 0 | 3 | 0 | 30.141 | 36.918 | 27.01 | 26.792 | 17.575 | 23.491 | 15.573 | 0 | 0 | 55.263 | 54.849 | 41.408 | 22.336 | 0 | 0 | 53.496 | 31.176 | [5 empty] | 0 | 3.349 | 57 | 2.0615 | 1.8844 | 0.8187 | 0.67416 | 1.2102 | 58.7054
2010-01-06 | 11:58 | 0 | 19.623 | 0 | 3 | 0 | 28.069 | 30.911 | 27.13 | 26.985 | 23.18 | 23.491 | 15.722 | 1 | 0 | 55.239 | 54.849 | 41.408 | 22.361 | 0 | 0 | 53.496 | 31.176 | [5 empty] | 0 | 1.084 | 58 | 2.0182 | 1.8432 | 0.81694 | 0.67416 | 1.169 | 57.9239
2010-01-06 | 11:59 | 0 | 19.591 | 0 | 3 | 0 | 37.287 | 28.471 | 27.338 | 27.049 | 22.979 | 23.484 | 15.764 | 0 | 0 | 55.232 | 54.819 | 41.423 | 22.304 | 0 | 0 | 53.465 | 31.168 | [5 empty] | 0 | 10.238 | 59 | 2.0059 | 1.8315 | 0.81644 | 0.67416 | 1.1574 | 57.6975
2010-01-06 | 12:00 | 0 | 19.646 | 0 | 3 | 0 | 30.717 | 36.213 | 27.419 | 27.321 | 18.711 | 23.491 | 16.018 | 1 | 0 | 55.263 | 54.826 | 41.43 | 22.336 | 0 | 0 | 53.449 | 31.2 | [5 empty] | 0 | 3.396 | 60 | 1.932 | 1.7612 | 0.81344 | 0.67416 | 1.0871 | 56.2673
2010-01-06 | 12:01 | 0 | 19.646 | 0 | 2 | 0 | 28.503 | 31.514 | 27.611 | 27.419 | 16.637 | 23.565 | 16.094 | 0 | 0 | 55.216 | 54.826 | 41.454 | 22.336 | 0 | 0 | 53.472 | 31.176 | [5 empty] | 0 | 1.084 | 61 | 1.9098 | 1.7402 | 0.81255 | 0.67416 | 1.066 | 55.8178
2010-01-06 | 12:02 | 0 | 19.646 | 0 | 3 | 0 | 27.971 | 28.888 | 27.804 | 27.586 | 16.315 | 23.54 | 16.265 | 0 | 0 | 55.216 | 54.826 | 41.43 | 22.336 | 0 | 0 | 53.472 | 31.151 | [5 empty] | 0 | 0.385 | 62 | 1.86 | 1.6928 | 0.81053 | 0.67416 | 1.0187 | 54.7674
2010-01-06 | 12:03 | 0 | 19.601 | 0 | 3 | 0 | 27.829 | 28.285 | 27.78 | 27.78 | 16.315 | 23.589 | 16.094 | 0 | 0 | 55.193 | 54.803 | 41.478 | 22.361 | 0 | 0 | 53.472 | 31.151 | [5 empty] | 0 | 0.049 | 63 | 1.9098 | 1.7402 | 0.81255 | 0.67416 | 1.066 | 55.8178
2010-01-06 | 12:04 | 0 | 19.623 | 0 | 3 | 0 | 27.875 | 28.14 | 27.924 | 27.804 | 15.599 | 23.54 | 15.993 | 0 | 0 | 55.239 | 54.803 | 41.43 | 22.336 | 0 | 0 | 53.496 | 31.151 | [5 empty] | 0 | 0.071 | 64 | 1.9392 | 1.7681 | 0.81374 | 0.67416 | 1.094 | 56.4129
2010-01-06 | 12:05 | 0 | 19.613 | 0 | 3 | 0 | 27.893 | 28.108 | 27.964 | 27.893 | 15.294 | 23.557 | 16.061 | 0 | 0 | 55.186 | 54.772 | 41.399 | 22.329 | 0 | 0 | 53.512 | 31.144 | [5 empty] | 0 | 0 | 65 | 1.9194 | 1.7493 | 0.81294 | 0.67416 | 1.0752 | 56.0142
2010-01-06 | 12:06 | 0 | 19.623 | 0 | 3 | 0 | 27.924 | 28.14 | 27.971 | 27.971 | 14.907 | 23.565 | 16.018 | 0 | 0 | 55.216 | 54.779 | 41.384 | 22.361 | 0 | 0 | 53.496 | 31.2 | [5 empty] | 0 | -0.047 | 66 | 1.932 | 1.7612 | 0.81344 | 0.67416 | 1.0871 | 56.2673
2010-01-06 | 12:07 | 0 | 19.591 | 0 | 3 | 0 | 27.893 | 28.133 | 27.819 | 27.964 | 14.726 | 23.533 | 15.79 | 0 | 0 | 55.186 | 54.749 | 41.377 | 22.329 | 0 | 0 | 53.465 | 31.144 | [5 empty] | 0 | -0.071 | 67 | 1.9984 | 1.8243 | 0.81614 | 0.67416 | 1.1502 | 57.556
2010-01-06 | 12:08 | 0 | 19.646 | 0 | 2 | 0 | 27.949 | 28.116 | 27.78 | 27.9 | 15.081 | 23.516 | 15.895 | 0 | 0 | 55.216 | 54.756 | 41.36 | 22.336 | 0 | 0 | 53.519 | 31.176 | [5 empty] | 0 | 0.049 | 68 | 1.9678 | 1.7953 | 0.8149 | 0.67416 | 1.1211 | 56.9733
2010-01-06 | 12:09 | 0 | 19.646 | 0 | 3 | 0 | 27.851 | 28.116 | 27.539 | 27.804 | 14.834 | 23.491 | 15.945 | 0 | 0 | 55.216 | 54.735 | 41.336 | 22.361 | 0 | 0 | 53.496 | 31.176 | [5 empty] | 0 | 0.047 | 69 | 1.9532 | 1.7814 | 0.81431 | 0.67416 | 1.1073 | 56.6894
2010-01-06 | 12:10 | 0 | 19.613 | 0 | 3 | 0 | 27.723 | 28.037 | 27.338 | 27.554 | 14.9 | 23.459 | 15.961 | 0 | 0 | 55.139 | 54.705 | 41.281 | 22.304 | 0 | 0 | 53.512 | 31.168 | [5 empty] | 0 | 0.169 | 70 | 1.9486 | 1.777 | 0.81412 | 0.67416 | 1.1028 | 56.5977
2010-01-06 | 12:11 | 0 | 19.623 | 0 | 3 | 0 | 27.539 | 27.924 | 27.201 | 27.346 | 14.859 | 23.467 | 16.094 | 1 | 0 | 55.169 | 54.712 | 41.336 | 22.336 | 0 | 0 | 53.542 | 31.2 | [5 empty] | 0 | 0.193 | 71 | 1.9098 | 1.7402 | 0.81255 | 0.67416 | 1.066 | 55.8178
2010-01-06 | 12:12 | 0 | 19.623 | 0 | 3 | 0 | 27.321 | 27.731 | 27.081 | 27.152 | 14.859 | 23.42 | 16.119 | 0 | 0 | 55.146 | 54.709 | 41.289 | 22.312 | 0 | 0 | 53.472 | 31.222 | [5 empty] | 0 | 0.169 | 72 | 1.9025 | 1.7333 | 0.81225 | 0.67416 | 1.0591 | 55.6677
2010-01-06 | 12:13 | 0 | 19.588 | 0 | 3 | 0 | 27.093 | 27.527 | 26.924 | 27.069 | 14.746 | 23.432 | 16.031 | 0 | 0 | 55.111 | 54.651 | 41.301 | 22.251 | 0 | 0 | 53.367 | 31.164 | [5 empty] | 0 | 0.024 | 73 | 1.9282 | 1.7576 | 0.81329 | 0.67416 | 1.0835 | 56.1911
2010-01-06 | 12:14 | 0 | 19.611 | 0 | 3 | 0 | 26.973 | 27.309 | 26.9 | 26.9 | 22.059 | 23.359 | 15.933 | 0 | 0 | 55.134 | 54.651 | 41.229 | 22.3 | 0 | 0 | 53.344 | 31.188 | [5 empty] | 0 | 0.073 | 74 | 1.9567 | 1.7847 | 0.81445 | 0.67416 | 1.1106 | 56.7579
2010-01-06 | 12:15 | 0 | 19.611 | 0 | 2 | 0 | 37.234 | 27.213 | 26.804 | 26.828 | 21.53 | 23.334 | 16.006 | 0 | 0 | 55.134 | 54.651 | 41.205 | 22.275 | 0 | 0 | 53.367 | 31.188 | [5 empty] | 0 | 10.406 | 75 | 1.9355 | 1.7645 | 0.81359 | 0.67416 | 1.0904 | 56.3373
2010-01-06 | 12:16 | 0 | 19.556 | 0 | 3 | 0 | 30.337 | 35.887 | 26.676 | 26.772 | 16.32 | 23.302 | 15.802 | 0 | 0 | 55.104 | 54.6 | 41.222 | 22.194 | 0 | 0 | 53.337 | 31.203 | [5 empty] | 0 | 3.565 | 76 | 1.9949 | 1.821 | 0.81599 | 0.67416 | 1.1468 | 57.4903
2010-01-06 | 12:17 | 0 | 19.611 | 0 | 3 | 0 | 27.888 | 31.139 | 26.684 | 26.755 | 15.438 | 23.359 | 16.031 | 0 | 0 | 55.111 | 54.607 | 41.277 | 22.251 | 0 | 0 | 53.367 | 31.21 | [5 empty] | 0 | 1.133 | 77 | 1.9282 | 1.7576 | 0.81329 | 0.67416 | 1.0835 | 56.1911
2010-01-06 | 12:18 | 0 | 19.611 | 0 | 3 | 0 | 27.743 | 28.224 | 26.708 | 26.659 | 24.033 | 23.359 | 16.081 | 1 | 0 | 55.088 | 54.607 | 41.301 | 22.324 | 0 | 0 | 53.344 | 31.235 | [5 empty] | 0 | 1.084 | 78 | 1.9136 | 1.7438 | 0.8127 | 0.67416 | 1.0696 | 55.8954
2010-01-06 | 12:19 | 0 | 19.588 | 0 | 3 | 0 | 35.895 | 28.202 | 26.539 | 26.586 | 20.926 | 23.263 | 16.056 | 0 | 0 | 55.111 | 54.583 | 41.324 | 22.275 | 0 | 0 | 53.3 | 31.21 | [5 empty] | 0 | 9.309 | 79 | 1.9209 | 1.7507 | 0.813 | 0.67416 | 1.0765 | 56.0438
2010-01-06 | 12:20 | 0 | 19.601 | 0 | 3 | 0 | 29.349 | 35.887 | 26.363 | 26.483 | 17.801 | 23.302 | 16.074 | 1 | 0 | 55.057 | 54.553 | 41.269 | 22.268 | 0 | 0 | 53.293 | 31.178 | [5 empty] | 0 | 2.866 | 80 | 1.9157 | 1.7457 | 0.81278 | 0.67416 | 1.0716 | 55.9371
2010-01-06 | 12:21 | 0 | 19.563 | 0 | 3 | 0 | 27.478 | 30.08 | 26.441 | 26.394 | 23.528 | 23.359 | 16.106 | 0 | 0 | 55.064 | 54.583 | 41.324 | 22.324 | 0 | 0 | 53.344 | 31.21 | [5 empty] | 0 | 1.084 | 81 | 1.9063 | 1.7369 | 0.81241 | 0.67416 | 1.0627 | 55.7459
2010-01-06 | 12:22 | 1 | 19.588 | 0 | 2 | 0 | 37.471 | 28.008 | 26.539 | 26.419 | 22.878 | 23.334 | 16.154 | 1 | 0 | 55.041 | 54.583 | 41.346 | 22.324 | 0 | 0 | 53.344 | 31.188 | [5 empty] | 19.588 | 11.052 | 82 | 1.8924 | 1.7236 | 0.81184 | 0.67416 | 1.0494 | 55.4555
2010-01-06 | 12:23 | 0 | 19.611 | 0 | 3 | 0 | 30.224 | 36.39 | 26.61 | 26.49 | 18.477 | 23.383 | 15.981 | 0 | 0 | 55.064 | 54.537 | 41.301 | 22.3 | 0 | 0 | 53.323 | 31.188 | [5 empty] | 0 | 3.734 | 83 | 1.9427 | 1.7715 | 0.81388 | 0.67416 | 1.0973 | 56.4824
2010-01-06 | 12:24 | 0 | 19.588 | 0 | 3 | 0 | 27.768 | 31.043 | 26.755 | 26.539 | 16.451 | 23.432 | 16.056 | 0 | 0 | 55.02 | 54.537 | 41.301 | 22.275 | 0 | 0 | 53.367 | 31.164 | [5 empty] | 0 | 1.229 | 84 | 1.9209 | 1.7507 | 0.813 | 0.67416 | 1.0765 | 56.0438
2010-01-06 | 12:25 | 0 | 19.611 | 0 | 3 | 0 | 28.032 | 28.152 | 26.875 | 26.708 | 24.901 | 23.454 | 16.031 | 1 | 0 | 55.041 | 54.537 | 41.346 | 22.3 | 0 | 0 | 53.367 | 31.188 | [5 empty] | 0 | 1.324 | 85 | 1.9282 | 1.7576 | 0.81329 | 0.67416 | 1.0835 | 56.1911
2010-01-06 | 12:26 | 0 | 19.563 | 0 | 3 | 0 | 35.942 | 28.417 | 26.85 | 26.828 | 21.071 | 23.479 | 16.031 | 0 | 0 | 55.02 | 54.513 | 41.324 | 22.275 | 0 | 0 | 53.323 | 31.188 | [5 empty] | 0 | 9.114 | 86 | 1.9282 | 1.7576 | 0.81329 | 0.67416 | 1.0835 | 56.1911
2010-01-06 | 12:27 | 0 | 19.588 | 0 | 3 | 0 | 29.597 | 36.06 | 26.875 | 26.828 | 17.24 | 23.503 | 16.006 | 1 | 0 | 55.02 | 54.513 | 41.346 | 22.3 | 0 | 0 | 53.323 | 31.188 | [5 empty] | 0 | 2.769 | 87 | 1.9355 | 1.7645 | 0.81359 | 0.67416 | 1.0904 | 56.3373
2010-01-06 | 12:28 | 0 | 19.588 | 0 | 2 | 1 | 27.839 | 30.271 | 27.044 | 26.85 | 16.501 | 23.503 | 15.933 | 0 | 0 | 55.02 | 54.513 | 41.37 | 22.251 | 0 | 0 | 53.323 | 31.188 | [5 empty] | 0 | 0.989 | 88 | 1.9567 | 1.7847 | 0.81445 | 0.67416 | 1.1106 | 56.7579
2010-01-06 | 12:29 | 0 | 19.588 | 0 | 3 | 0 | 27.309 | 28.202 | 27.069 | 27.069 | 16.302 | 23.599 | 15.883 | 0 | 0 | 54.997 | 54.492 | 41.37 | 22.226 | 0 | 0 | 53.344 | 31.164 | [5 empty] | 0 | 0.24 | 0 | 1.9713 | 1.7986 | 0.81504 | 0.67416 | 1.1244 | 57.0408
2010-01-06 | 12:30 | 0 | 19.563 | 0 | 3 | 0 | 27.238 | 27.647 | 27.093 | 27.093 | 16.501 | 23.503 | 15.857 | 0 | 0 | 54.997 | 54.513 | 41.37 | 22.275 | 0 | 0 | 53.367 | 31.188 | [5 empty] | 0 | 0.145 | 1 | 1.9788 | 1.8058 | 0.69674 | 0.55556 | 1.2502 | 63.1797
2010-01-06 | 12:31 | 0 | 19.611 | 0 | 3 | 0 | 27.189 | 27.527 | 27.189 | 27.14 | 15.883 | 23.503 | 15.759 | 0 | 0 | 55.02 | 54.492 | 41.346 | 22.275 | 0 | 0 | 53.3 | 31.188 | [5 empty] | 0 | 0.049 | 2 | 2.0074 | 1.8329 | 0.6979 | 0.55556 | 1.2774 | 63.6329
2010-01-06 | 12:32 | 0 | 19.588 | 0 | 3 | 0 | 27.179 | 27.444 | 27.25 | 27.201 | 15.747 | 23.565 | 15.82 | 0 | 0 | 54.99 | 54.509 | 41.291 | 22.312 | 0 | 0 | 53.293 | 31.154 | [5 empty] | 0 | -0.022 | 3 | 1.9896 | 1.816 | 0.69718 | 0.55556 | 1.2605 | 63.3523
2010-01-06 | 12:33 | 0 | 19.631 | 0 | 3 | 0 | 27.233 | 27.473 | 27.233 | 27.28 | 15.455 | 23.594 | 15.875 | 0 | 0 | 55.064 | 54.537 | 41.368 | 22.39 | 0 | 0 | 53.344 | 31.208 | [5 empty] | 0 | -0.047 | 4 | 1.9736 | 1.8008 | 0.69653 | 0.55556 | 1.2452 | 63.0951
2010-01-06 | 12:34 | 0 | 19.646 | 0 | 3 | 0 | 27.204 | 27.395 | 27.25 | 27.226 | 15.204 | 23.54 | 15.772 | 0 | 0 | 55.036 | 54.509 | 41.315 | 22.312 | 0 | 0 | 53.339 | 31.178 | [5 empty] | 0 | -0.022 | 5 | 2.0036 | 1.8293 | 0.69775 | 0.55556 | 1.2738 | 63.5735
2010-01-06 | 12:35 | 0 | 19.676 | 0 | 2 | 0 | 27.208 | 27.473 | 27.208 | 27.304 | 15.455 | 23.619 | 15.9 | 0 | 0 | 55.064 | 54.513 | 41.344 | 22.341 | 0 | 0 | 53.412 | 31.208 | [5 empty] | 0 | -0.096 | 6 | 1.9663 | 1.7939 | 0.69624 | 0.55556 | 1.2383 | 62.9768
2010-01-06 | 12:36 | 0 | 19.656 | 0 | 3 | 0 | 27.208 | 27.424 | 27.11 | 27.28 | 15.259 | 23.619 | 15.976 | 0 | 0 | 55.018 | 54.49 | 41.32 | 22.341 | 0 | 0 | 53.344 | 31.23 | [5 empty] | 0 | -0.072 | 7 | 1.9442 | 1.7728 | 0.69534 | 0.55556 | 1.2173 | 62.6116
2010-01-06 | 12:37 | 0 | 19.631 | 0 | 3 | 0 | 27.159 | 27.424 | 26.966 | 27.088 | 15.382 | 23.545 | 15.951 | 0 | 0 | 55.064 | 54.49 | 41.32 | 22.341 | 0 | 0 | 53.367 | 31.208 | [5 empty] | 0 | 0.071 | 8 | 1.9515 | 1.7798 | 0.69563 | 0.55556 | 1.2242 | 62.7326
2010-01-06 | 12:38 | 0 | 19.656 | 0 | 3 | 0 | 27.039 | 27.353 | 26.774 | 26.966 | 17.482 | 23.57 | 16.074 | 1 | 0 | 55.064 | 54.467 | 41.274 | 22.317 | 0 | 0 | 53.321 | 31.254 | [5 empty] | 0 | 0.073 | 9 | 1.9157 | 1.7457 | 0.69418 | 0.55556 | 1.1902 | 62.1283
2010-01-06 | 12:39 | 0 | 19.626 | 0 | 3 | 0 | 36.005 | 27.204 | 26.649 | 26.696 | 24.119 | 23.516 | 16.217 | 0 | 0 | 55.013 | 54.439 | 41.269 | 22.312 | 0 | 0 | 53.269 | 31.249 | [5 empty] | 0 | 9.309 | 10 | 1.874 | 1.7061 | 0.69249 | 0.55556 | 1.1506 | 61.3966
2010-01-06 | 12:40 | 0 | 19.626 | 0 | 3 | 0 | 31.056 | 34.5 | 26.551 | 26.625 | 19.156 | 23.54 | 16.217 | 0 | 0 | 55.013 | 54.418 | 41.222 | 22.263 | 0 | 0 | 53.225 | 31.225 | [5 empty] | 0 | 4.431 | 11 | 1.874 | 1.7061 | 0.69249 | 0.55556 | 1.1506 | 61.3966
2010-01-06 | 12:41 | 0 | 19.656 | 0 | 3 | 0 | 27.954 | 31.929 | 26.51 | 26.605 | 20.389 | 23.619 | 16.468 | 0 | 0 | 54.994 | 54.446 | 41.298 | 22.317 | 0 | 0 | 53.253 | 31.254 | [5 empty] | 0 | 1.349 | 12 | 1.8009 | 1.6367 | 0.68953 | 0.55556 | 1.0811 | 60.0306
2010-01-06 | 12:42 | 0 | 19.646 | 0 | 2 | 0 | 36.356 | 28.309 | 26.48 | 26.456 | 24.962 | 23.54 | 16.489 | 1 | 0 | 54.945 | 54.371 | 41.269 | 22.287 | 0 | 0 | 53.225 | 31.225 | [5 empty] | 0 | 9.9 | 13 | 1.7948 | 1.6308 | 0.68929 | 0.55556 | 1.0753 | 59.9113
2010-01-06 | 12:43 | 0 | 19.676 | 0 | 3 | 0 | 31.448 | 34.952 | 26.436 | 26.485 | 18.198 | 23.57 | 16.443 | 0 | 0 | 54.973 | 54.422 | 41.344 | 22.292 | 0 | 0 | 53.297 | 31.254 | [5 empty] | 0 | 4.963 | 14 | 1.8082 | 1.6436 | 0.68983 | 0.55556 | 1.088 | 60.1716
2010-01-06 | 12:44 | 0 | 19.631 | 0 | 3 | 0 | 28.003 | 32.363 | 26.34 | 26.436 | 20.023 | 23.523 | 16.468 | 1 | 0 | 54.95 | 54.399 | 41.368 | 22.341 | 0 | 0 | 53.253 | 31.254 | [5 empty] | 0 | 1.567 | 15 | 1.8009 | 1.6367 | 0.68953 | 0.55556 | 1.0811 | 60.0306
2010-01-06 | 12:45 | 0 | 19.656 | 0 | 3 | 0 | 36.739 | 28.461 | 26.39 | 26.316 | 23.665 | 23.545 | 16.544 | 0 | 0 | 54.926 | 54.399 | 41.344 | 22.341 | 0 | 0 | 53.253 | 31.279 | [5 empty] | 0 | 10.423 | 16 | 1.7788 | 1.6156 | 0.68864 | 0.55556 | 1.0601 | 59.5948
2010-01-06 | 12:46 | 0 | 19.656 | 0 | 3 | 0 | 30.965 | 35.234 | 26.436 | 26.365 | 18.271 | 23.545 | 16.37 | 1 | 0 | 54.95 | 54.399 | 41.391 | 22.317 | 0 | 0 | 53.276 | 31.23 | [5 empty] | 0 | 4.6 | 17 | 1.8295 | 1.6638 | 0.69069 | 0.55556 | 1.1082 | 60.5769
2010-01-06 | 12:47 | 0 | 19.676 | 0 | 3 | 0 | 27.858 | 31.907 | 26.534 | 26.412 | 21.812 | 23.57 | 16.569 | 0 | 0 | 54.926 | 54.376 | 41.415 | 22.341 | 0 | 0 | 53.253 | 31.254 | [5 empty] | 0 | 1.446 | 18 | 1.7715 | 1.6087 | 0.68834 | 0.55556 | 1.0531 | 59.4491
2010-01-06 | 12:48 | 1 | 19.626 | 0 | 3 | 0 | 37.038 | 28.309 | 26.696 | 26.505 | 23.805 | 23.589 | 16.612 | 1 | 0 | 54.852 | 54.371 | 41.363 | 22.361 | 0 | 0 | 53.202 | 31.2 | [5 empty] | 19.626 | 10.533 | 19 | 1.759 | 1.5968 | 0.68783 | 0.55556 | 1.0412 | 59.1956
2010-01-06 | 12:49 | 0 | 19.656 | 0 | 2 | 0 | 30.774 | 35.703 | 26.75 | 26.725 | 19.259 | 23.619 | 16.617 | 0 | 0 | 54.926 | 54.376 | 41.368 | 22.341 | 0 | 0 | 53.23 | 31.254 | [5 empty] | 0 | 4.049 | 20 | 1.7575 | 1.5954 | 0.68777 | 0.55556 | 1.0399 | 59.1659
2010-01-06 | 12:50 | 0 | 19.676 | 0 | 3 | 0 | 28.074 | 31.639 | 26.846 | 26.75 | 16.913 | 23.665 | 16.667 | 1 | 0 | 54.903 | 54.376 | 41.391 | 22.27 | 0 | 0 | 53.297 | 31.279 | [5 empty] | 0 | 1.324 | 21 | 1.743 | 1.5816 | 0.68718 | 0.55556 | 1.026 | 58.8661
2010-01-06 | 12:51 | 0 | 19.656 | 0 | 3 | 0 | 27.329 | 28.508 | 27.015 | 26.846 | 16.345 | 23.665 | 16.544 | 0 | 0 | 54.88 | 54.376 | 41.415 | 22.317 | 0 | 0 | 53.297 | 31.303 | [5 empty] | 0 | 0.483 | 22 | 1.7788 | 1.6156 | 0.68864 | 0.55556 | 1.0601 | 59.5948
2010-01-06 | 12:52 | 0 | 19.656 | 0 | 3 | 0 | 27.11 | 27.714 | 27.088 | 27.039 | 15.679 | 23.69 | 16.569 | 0 | 0 | 54.903 | 54.329 | 41.368 | 22.292 | 0 | 0 | 53.297 | 31.279 | [5 empty] | 0 | 0.071 | 23 | 1.7715 | 1.6087 | 0.68834 | 0.55556 | 1.0531 | 59.4491
2010-01-06 | 12:53 | 0 | 19.611 | 0 | 3 | 0 | 27.115 | 27.356 | 27.164 | 26.995 | 15.387 | 23.621 | 16.647 | 0 | 0 | 54.861 | 54.31 | 41.348 | 22.297 | 0 | 0 | 53.211 | 31.259 | [5 empty] | 0 | 0.12 | 24 | 1.7488 | 1.5871 | 0.68742 | 0.55556 | 1.0316 | 58.9867
2010-01-06 | 12:54 | 0 | 19.616 | 1 | 3 | 0 | 27.12 | 27.385 | 27.24 | 27.169 | 14.973 | 23.7 | 16.529 | 0 | 0 | 54.866 | 54.294 | 41.329 | 22.351 | 0 | 0 | 53.239 | 31.289 | [5 empty] | 0 | -0.049 | 25 | 1.7832 | 1.6198 | 0.68881 | 0.55556 | 1.0642 | 59.6817
2010-01-06 | 12:55 | 0 | 19.631 | 0 | 3 | 0 | 27.14 | 27.309 | 27.309 | 27.235 | 14.794 | 23.621 | 16.473 | 0 | 0 | 54.861 | 54.287 | 41.255 | 22.322 | 0 | 0 | 53.234 | 31.235 | [5 empty] | 0 | -0.095 | 26 | 1.7995 | 1.6353 | 0.68947 | 0.55556 | 1.0797 | 60.0023
2010-01-06 | 12:56 | 0 | 19.641 | 0 | 3 | 0 | 27.265 | 27.36 | 27.338 | 27.314 | 14.6 | 23.651 | 16.453 | 0 | 0 | 54.866 | 54.294 | 41.284 | 22.351 | 0 | 0 | 53.262 | 31.24 | [5 empty] | 0 | -0.049 | 27 | 1.8053 | 1.6408 | 0.68971 | 0.55556 | 1.0853 | 60.1153
2010-01-06 | 12:57 | 0 | 19.611 | 0 | 2 | 0 | 27.235 | 27.429 | 27.235 | 27.309 | 14.422 | 23.67 | 16.375 | 0 | 0 | 54.838 | 54.243 | 41.255 | 22.273 | 0 | 0 | 53.234 | 31.164 | [5 empty] | 0 | -0.074 | 28 | 1.828 | 1.6624 | 0.69063 | 0.55556 | 1.1068 | 60.5495
2010-01-06 | 12:58 | 0 | 19.641 | 0 | 3 | 0 | 27.265 | 27.434 | 27.145 | 27.265 | 14.379 | 23.629 | 16.084 | 0 | 0 | 54.842 | 54.271 | 41.236 | 22.302 | 0 | 0 | 53.283 | 31.193 | [5 empty] | 0 | 0 | 29 | 1.9127 | 1.7429 | 0.69406 | 0.55556 | 1.1874 | 62.0782
2010-01-06 | 12:59 | 0 | 19.641 | 0 | 3 | 0 | 27.194 | 27.434 | 26.904 | 27.12 | 14.329 | 23.651 | 16.428 | 0 | 0 | 54.842 | 54.294 | 41.212 | 22.327 | 0 | 0 | 53.307 | 31.193 | [5 empty] | 0 | 0.074 | 30 | 1.8126 | 1.6477 | 0.69001 | 0.55556 | 1.0922 | 60.2557
2010-01-06 | 13:00 | 0 | 19.641 | 0 | 3 | 0 | 27.096 | 27.385 | 26.76 | 26.904 | 14.354 | 23.604 | 16.7 | 0 | 0 | 54.842 | 54.247 | 41.26 | 22.277 | 0 | 0 | 53.283 | 31.193 | [5 empty] | 0 | 0.192 | 31 | 1.7334 | 1.5724 | 0.6868 | 0.55556 | 1.0169 | 58.6655
2010-01-06 | 13:01 | 0 | 19.641 | 0 | 3 | 0 | 33.998 | 27.24 | 26.615 | 26.711 | 25.073 | 23.675 | 16.38 | 0 | 0 | 54.842 | 54.224 | 41.26 | 22.302 | 0 | 0 | 53.283 | 31.215 | [5 empty] | 0 | 7.287 | 32 | 1.8265 | 1.661 | 0.69057 | 0.55556 | 1.1055 | 60.522
2010-01-06 | 13:02 | 0 | 19.661 | 0 | 3 | 0 | 32.059 | 32.728 | 26.591 | 26.615 | 17.293 | 23.604 | 15.986 | 1 | 0 | 54.842 | 54.224 | 41.212 | 22.327 | 0 | 0 | 53.239 | 31.215 | [5 empty] | 0 | 5.444 | 33 | 1.9413 | 1.7701 | 0.69522 | 0.55556 | 1.2145 | 62.5629
2010-01-06 | 13:03 | 0 | 19.641 | 0 | 3 | 0 | 28.182 | 32.799 | 26.47 | 26.591 | 15.465 | 23.651 | 16.157 | 0 | 0 | 54.821 | 54.201 | 41.26 | 22.302 | 0 | 0 | 53.192 | 31.168 | [5 empty] | 0 | 1.591 | 34 | 1.8915 | 1.7227 | 0.6932 | 0.55556 | 1.1672 | 61.7075
2010-01-06 | 13:04 | 0 | 19.661 | 0 | 3 | 0 | 34.349 | 28.518 | 26.542 | 26.47 | 25.482 | 23.604 | 16.602 | 0 | 0 | 54.842 | 54.201 | 41.305 | 22.302 | 0 | 0 | 53.216 | 31.144 | [5 empty] | 0 | 7.879 | 35 | 1.7619 | 1.5996 | 0.68795 | 0.55556 | 1.044 | 59.2549
2010-01-06 | 13:05 | 0 | 19.661 | 0 | 3 | 0 | 32.301 | 33.223 | 26.47 | 26.47 | 18.356 | 23.58 | 16.75 | 1 | 0 | 54.798 | 54.177 | 41.305 | 22.302 | 0 | 0 | 53.169 | 31.144 | [5 empty] | 0 | 5.831 | 36 | 1.7188 | 1.5586 | 0.68621 | 0.55556 | 1.003 | 58.3573
2010-01-06 | 13:06 | 0 | 19.661 | 0 | 2 | 0 | 28.253 | 33.106 | 26.397 | 26.446 | 15.541 | 23.629 | 16.355 | 0 | 0 | 54.798 | 54.177 | 41.305 | 22.277 | 0 | 0 | 53.169 | 31.144 | [5 empty] | 0 | 1.807 | 37 | 1.8338 | 1.6679 | 0.69087 | 0.55556 | 1.1124 | 60.6591
2010-01-06 | 13:07 | 0 | 19.641 | 0 | 3 | 0 | 33.763 | 28.638 | 26.47 | 26.35 | 25.627 | 23.604 | 16.428 | 1 | 0 | 54.775 | 54.177 | 41.305 | 22.327 | 0 | 0 | 53.125 | 31.144 | [5 empty] | 0 | 7.413 | 38 | 1.8126 | 1.6477 | 0.69001 | 0.55556 | 1.0922 | 60.2557
2010-01-06 | 13:08 | 0 | 19.641 | 0 | 3 | 0 | 32.301 | 32.799 | 26.495 | 26.397 | 18.874 | 23.629 | 16.576 | 1 | 0 | 54.775 | 54.156 | 41.284 | 22.327 | 0 | 0 | 53.101 | 31.119 | [5 empty] | 0 | 5.904 | 39 | 1.7695 | 1.6068 | 0.68826 | 0.55556 | 1.0512 | 59.4081
2010-01-06 | 13:09 | 0 | 19.661 | 0 | 3 | 0 | 28.229 | 33.01 | 26.615 | 26.47 | 16.504 | 23.651 | 15.986 | 0 | 0 | 54.751 | 54.177 | 41.305 | 22.351 | 0 | 0 | 53.101 | 31.119 | [5 empty] | 0 | 1.759 | 40 | 1.9413 | 1.7701 | 0.69522 | 0.55556 | 1.2145 | 62.5629
2010-01-06 | 13:10 | 0 | 19.616 | 0 | 3 | 0 | 32.397 | 28.638 | 26.831 | 26.64 | 25.723 | 23.651 | 16.478 | 0 | 0 | 54.728 | 54.156 | 41.305 | 22.351 | 0 | 0 | 53.125 | 31.144 | [5 empty] | 0 | 5.757 | 41 | 1.798 | 1.6339 | 0.68942 | 0.55556 | 1.0783 | 59.9739
2010-01-06 | 13:11 | 1 | 19.641 | 0 | 3 | 0 | 33.316 | 31.723 | 26.904 | 26.809 | 18.801 | 23.629 | 16.33 | 1 | 0 | 54.728 | 54.133 | 41.353 | 22.327 | 0 | 0 | 53.078 | 31.168 | [5 empty] | 19.641 | 6.507 | 42 | 1.8411 | 1.6749 | 0.69116 | 0.55556 | 1.1193 | 60.7951
2010-01-06 | 13:12 | 0 | 19.641 | 0 | 3 | 0 | 28.807 | 33.983 | 26.963 | 26.892 | 16.096 | 23.712 | 16.589 | 0 | 0 | 54.714 | 54.119 | 41.339 | 22.339 | 0 | 0 | 53.108 | 31.178 | [5 empty] | 0 | 1.915 | 43 | 1.7657 | 1.6032 | 0.68811 | 0.55556 | 1.0476 | 59.3317
2010-01-06 | 13:13 | 0 | 19.664 | 0 | 3 | 0 | 27.652 | 29.241 | 27.169 | 27.003 | 15.196 | 23.702 | 16.506 | 1 | 0 | 54.705 | 54.131 | 41.353 | 22.304 | 0 | 0 | 53.099 | 31.193 | [5 empty] | 0 | 0.649 | 44 | 1.7899 | 1.6261 | 0.68908 | 0.55556 | 1.0706 | 59.8141
2010-01-06 | 13:14 | 0 | 19.641 | 0 | 3 | 0 | 27.338 | 27.988 | 27.194 | 27.194 | 14.827 | 23.751 | 16.408 | 0 | 0 | 54.705 | 54.11 | 41.353 | 22.329 | 0 | 0 | 53.076 | 31.168 | [5 empty] | 0 | 0.144 | 45 | 1.8184 | 1.6533 | 0.69024 | 0.55556 | 1.0977 | 60.3671
2010-01-06 | 13:15 | 0 | 19.641 | 0 | 3 | 0 | 27.338 | 27.579 | 27.314 | 27.194 | 14.95 | 23.678 | 16.727 | 0 | 0 | 54.728 | 54.11 | 41.305 | 22.329 | 0 | 0 | 53.055 | 31.193 | [5 empty] | 0 | 0.144 | 46 | 1.7255 | 1.565 | 0.68648 | 0.55556 | 1.0094 | 58.4997
2010-01-06 | 13:16 | 0 | 19.641 | 0 | 3 | 0 | 27.314 | 27.557 | 27.412 | 27.314 | 14.9 | 23.702 | 16.828 | 0 | 0 | 54.705 | 54.11 | 41.305 | 22.329 | 0 | 0 | 53.076 | 31.168 | [5 empty] | 0 | 0 | 47 | 1.6961 | 1.537 | 0.68529 | 0.55556 | 0.98145 | 57.8658
2010-01-06 | 13:17 | 0 | 19.664 | 0 | 3 | 0 | 27.338 | 27.532 | 27.387 | 27.437 | 15 | 23.702 | 16.951 | 0 | 0 | 54.705 | 54.131 | 41.284 | 22.329 | 0 | 0 | 53.055 | 31.168 | [5 empty] | 0 | -0.099 | 48 | 1.6603 | 1.503 | 0.68383 | 0.55556 | 0.94741 | 57.0635
2010-01-06 | 13:18 | 0 | 19.641 | 0 | 3 | 0 | 27.363 | 27.532 | 27.483 | 27.412 | 14.704 | 23.678 | 16.654 | 0 | 0 | 54.705 | 54.063 | 41.236 | 22.28 | 0 | 0 | 53.076 | 31.168 | [5 empty] | 0 | -0.049 | 49 | 1.7468 | 1.5852 | 0.68734 | 0.55556 | 1.0296 | 58.9446
2010-01-06 | 13:19 | 0 | 19.641 | 0 | 3 | 0 | 27.363 | 27.557 | 27.412 | 27.483 | 14.729 | 23.702 | 16.876 | 0 | 0 | 54.705 | 54.04 | 41.236 | 22.233 | 0 | 0 | 53.055 | 31.168 | [5 empty] | 0 | -0.12 | 50 | 1.6821 | 1.5237 | 0.68472 | 0.55556 | 0.96817 | 57.5568
2010-01-06 | 13:20 | 0 | 19.671 | 0 | 3 | 0 | 27.441 | 27.586 | 27.248 | 27.488 | 14.807 | 23.707 | 16.561 | 0 | 0 | 54.733 | 54.091 | 41.265 | 22.309 | 0 | 0 | 53.059 | 31.247 | [5 empty] | 0 | -0.047 | 51 | 1.7738 | 1.6109 | 0.68844 | 0.55556 | 1.0554 | 59.4959
2010-01-06 | 13:21 | 0 | 19.641 | 0 | 3 | 0 | 27.387 | 27.579 | 27.027 | 27.243 | 15 | 23.678 | 16.901 | 0 | 0 | 54.705 | 54.04 | 41.212 | 22.304 | 0 | 0 | 53.008 | 31.193 | [5 empty] | 0 | 0.144 | 52 | 1.6748 | 1.5168 | 0.68442 | 0.55556 | 0.96125 | 57.3938
2010-01-06 | 13:22 | 0 | 19.664 | 0 | 3 | 0 | 27.194 | 27.532 | 26.858 | 27.049 | 14.877 | 23.653 | 16.976 | 0 | 0 | 54.705 | 54.04 | 41.212 | 22.329 | 0 | 0 | 52.985 | 31.242 | [5 empty] | 0 | 0.145 | 53 | 1.653 | 1.496 | 0.68354 | 0.55556 | 0.94049 | 56.8962
2010-01-06 | 13:23 | 0 | 19.641 | 0 | 3 | 0 | 29.025 | 27.363 | 26.713 | 26.858 | 24.063 | 23.702 | 17.024 | 0 | 0 | 54.705 | 54.016 | 41.188 | 22.28 | 0 | 0 | 53.031 | 31.193 | [5 empty] | 0 | 2.167 | 54 | 1.639 | 1.4828 | 0.68297 | 0.55556 | 0.9272 | 56.5708
2010-01-06 | 13:24 | 0 | 19.641 | 0 | 3 | 0 | 34.679 | 29.315 | 26.64 | 26.738 | 19.641 | 23.653 | 17.099 | 1 | 0 | 54.705 | 53.993 | 41.143 | 22.304 | 0 | 0 | 53.031 | 31.168 | [5 empty] | 0 | 7.941 | 55 | 1.6172 | 1.462 | 0.68209 | 0.55556 | 0.90644 | 56.051
2010-01-06 | 13:25 | 0 | 19.641 | 0 | 3 | 0 | 28.976 | 34.727 | 26.568 | 26.618 | 16.68 | 23.557 | 17.172 | 0 | 0 | 54.658 | 53.993 | 41.143 | 22.304 | 0 | 0 | 53.031 | 31.193 | [5 empty] | 0 | 2.358 | 56 | 1.5959 | 1.4418 | 0.68123 | 0.55556 | 0.88623 | 55.5315
2010-01-06 | 13:26 | 0 | 19.641 | 0 | 3 | 0 | 28.278 | 29.266 | 26.519 | 26.593 | 23.918 | 23.629 | 17.295 | 0 | 0 | 54.658 | 53.972 | 41.212 | 22.28 | 0 | 0 | 52.985 | 31.168 | [5 empty] | 0 | 1.685 | 57 | 1.5601 | 1.4077 | 0.67977 | 0.55556 | 0.85219 | 54.6241
2010-01-06 | 13:27 | 0 | 19.641 | 0 | 3 | 0 | 34.821 | 28.93 | 26.473 | 26.544 | 19 | 23.629 | 17.346 | 1 | 0 | 54.635 | 53.972 | 41.188 | 22.329 | 0 | 0 | 53.008 | 31.122 | [5 empty] | 0 | 8.277 | 58 | 1.5452 | 1.3936 | 0.67917 | 0.55556 | 0.83807 | 54.2355
2010-01-06 | 13:28 | 0 | 19.671 | 0 | 3 | 0 | 29.006 | 34.873 | 26.478 | 26.478 | 16.685 | 23.611 | 16.981 | 0 | 0 | 54.663 | 54 | 41.217 | 22.334 | 0 | 0 | 52.989 | 31.151 | [5 empty] | 0 | 2.528 | 59 | 1.6515 | 1.4947 | 0.68348 | 0.55556 | 0.9391 | 56.8625
2010-01-06 | 13:29 | 0 | 19.671 | 0 | 3 | 0 | 29.104 | 29.344 | 26.573 | 26.429 | 24.526 | 23.636 | 17.177 | 0 | 0 | 54.663 | 53.977 | 41.217 | 22.383 | 0 | 0 | 53.036 | 31.151 | [5 empty] | 0 | 2.675 | 60 | 1.5945 | 1.4404 | 0.68117 | 0.55556 | 0.88485 | 55.4954
2010-01-06 | 13:30 | 0 | 19.694 | 0 | 3 | 0 | 34.215 | 29.535 | 26.743 | 26.549 | 17.992 | 23.587 | 16.981 | 1 | 0 | 54.663 | 53.977 | 41.241 | 22.358 | 0 | 0 | 53.036 | 31.151 | [5 empty] | 0 | 7.666 | 61 | 1.6515 | 1.4947 | 0.68348 | 0.55556 | 0.9391 | 56.8625
2010-01-06 | 13:31 | 0 | 19.671 | 0 | 3 | 0 | 28.815 | 34.38 | 26.912 | 26.743 | 15.722 | 23.562 | 16.783 | 1 | 0 | 54.663 | 53.953 | 41.265 | 22.358 | 0 | 0 | 53.059 | 31.151 | [5 empty] | 0 | 2.072 | 62 | 1.7092 | 1.5495 | 0.68582 | 0.55556 | 0.99391 | 58.1509
2010-01-06 | 13:32 | 0 | 19.671 | 0 | 3 | 0 | 27.537 | 29.224 | 27.093 | 26.949 | 14.968 | 23.599 | 16.745 | 0 | 0 | 54.632 | 53.967 | 41.279 | 22.322 | 0 | 0 | 53.006 | 31.164 | [5 empty] | 0 | 0.588 | 63 | 1.7203 | 1.56 | 0.68626 | 0.55556 | 1.0044 | 58.3883
2010-01-06 | 13:33 | 0 | 19.626 | 0 | 3 | 0 | 27.226 | 27.78 | 27.13 | 27.105 | 14.437 | 23.589 | 16.908 | 0 | 0 | 54.532 | 53.935 | 41.222 | 22.312 | 0 | 0 | 52.88 | 31.08 | [5 empty] | 0 | 0.121 | 64 | 1.6728 | 1.5149 | 0.68434 | 0.55556 | 0.95931 | 57.3479
2010-01-06 | 13:34 | 0 | 19.626 | 0 | 3 | 0 | 27.25 | 27.468 | 27.25 | 27.155 | 14.784 | 23.565 | 16.981 | 0 | 0 | 54.576 | 53.911 | 41.222 | 22.287 | 0 | 0 | 52.903 | 31.129 | [5 empty] | 0 | 0.095 | 65 | 1.6515 | 1.4947 | 0.68348 | 0.55556 | 0.9391 | 56.8625
2010-01-06 | 13:35 | 0 | 19.656 | 0 | 3 | 0 | 27.255 | 27.52 | 27.299 | 27.25 | 14.462 | 23.565 | 16.858 | 0 | 0 | 54.6 | 53.89 | 41.222 | 22.312 | 0 | 0 | 52.95 | 31.129 | [5 empty] | 0 | 0.005 | 66 | 1.6874 | 1.5287 | 0.68493 | 0.55556 | 0.97315 | 57.6733
2010-01-06 | 13:36 | 0 | 19.646 | 0 | 3 | 0 | 27.25 | 27.444 | 27.299 | 27.346 | 14.389 | 23.516 | 16.662 | 0 | 0 | 54.6 | 53.89 | 41.222 | 22.287 | 0 | 0 | 52.903 | 31.129 | [5 empty] | 0 | -0.096 | 67 | 1.7444 | 1.583 | 0.68724 | 0.55556 | 1.0274 | 58.8963
2010-01-06 | 13:37 | 0 | 19.676 | 0 | 3 | 0 | 27.353 | 27.473 | 27.375 | 27.375 | 14.691 | 23.545 | 16.863 | 0 | 0 | 54.604 | 53.918 | 41.179 | 22.341 | 0 | 0 | 52.908 | 31.134 | [5 empty] | 0 | -0.022 | 68 | 1.6859 | 1.5273 | 0.68487 | 0.55556 | 0.97177 | 57.641
2010-01-06 | 13:38 | 0 | 19.626 | 0 | 3 | 0 | 27.299 | 27.444 | 27.155 | 27.346 | 14.809 | 23.516 | 16.981 | 0 | 0 | 54.576 | 53.867 | 41.15 | 22.287 | 0 | 0 | 52.856 | 31.08 | [5 empty] | 0 | -0.047 | 69 | 1.6515 | 1.4947 | 0.68348 | 0.55556 | 0.9391 | 56.8625
2010-01-06 | 13:39 | 0 | 19.676 | 0 | 3 | 0 | 27.28 | 27.498 | 26.824 | 27.135 | 14.641 | 23.499 | 16.913 | 0 | 0 | 54.604 | 53.895 | 41.179 | 22.341 | 0 | 0 | 52.863 | 31.134 | [5 empty] | 0 | 0.145 | 70 | 1.6713 | 1.5135 | 0.68428 | 0.55556 | 0.95793 | 57.315
2010-01-06 | 13:40 | 0 | 19.676 | 0 | 3 | 0 | 27.159 | 27.498 | 26.701 | 26.919 | 15.136 | 23.499 | 17.087 | 0 | 0 | 54.604 | 53.872 | 41.179 | 22.317 | 0 | 0 | 52.817 | 31.085 | [5 empty] | 0 | 0.24 | 71 | 1.6207 | 1.4653 | 0.68223 | 0.55556 | 0.90976 | 56.1351
2010-01-06 | 13:41 | 0 | 19.601 | 0 | 3 | 0 | 34.452 | 27.299 | 26.576 | 26.671 | 24.962 | 23.494 | 17.082 | 0 | 0 | 54.555 | 53.844 | 41.104 | 22.312 | 0 | 0 | 52.789 | 31.034 | [5 empty] | 0 | 7.781 | 72 | 1.6221 | 1.4667 | 0.68229 | 0.55556 | 0.91115 | 56.1701
2010-01-06 | 13:42 | 0 | 19.631 | 0 | 3 | 0 | 31.23 | 33.637 | 26.485 | 26.581 | 17.456 | 23.499 | 16.642 | 1 | 0 | 54.583 | 53.825 | 41.133 | 22.27 | 0 | 0 | 52.749 | 31.085 | [5 empty] | 0 | 4.649 | 73 | 1.7502 | 1.5885 | 0.68748 | 0.55556 | 1.0329 | 59.0167
2010-01-06 | 13:43 | 0 | 19.576 | 0 | 3 | 0 | 27.878 | 31.708 | 26.382 | 26.505 | 21.473 | 23.474 | 16.642 | 0 | 0 | 54.56 | 53.825 | 41.133 | 22.317 | 0 | 0 | 52.77 | 31.11 | [5 empty] | 0 | 1.373 | 74 | 1.7502 | 1.5885 | 0.68748 | 0.55556 | 1.0329 | 59.0167
2010-01-06 | 13:44 | 1 | 19.656 | 0 | 3 | 0 | 36.667 | 28.172 | 26.485 | 26.412 | 21.812 | 23.425 | 16.642 | 1 | 0 | 54.56 | 53.825 | 41.179 | 22.292 | 0 | 0 | 52.793 | 31.159 | [5 empty] | 19.656 | 10.255 | 75 | 1.7502 | 1.5885 | 0.68748 | 0.55556 | 1.0329 | 59.0167
2010-01-06 | 13:45 | 0 | 19.656 | 0 | 3 | 0 | 30.099 | 35.634 | 26.39 | 26.436 | 17.037 | 23.45 | 16.494 | 0 | 0 | 54.56 | 53.801 | 41.202 | 22.317 | 0 | 0 | 52.863 | 31.183 | [5 empty] | 0 | 3.663 | 76 | 1.7933 | 1.6295 | 0.68923 | 0.55556 | 1.0739 | 59.8827
2010-01-06 | 13:46 | 0 | 19.656 | 0 | 3 | 0 | 27.785 | 30.604 | 26.461 | 26.365 | 23.545 | 23.425 | 16.247 | 0 | 0 | 54.513 | 53.801 | 41.202 | 22.317 | 0 | 0 | 52.954 | 31.159 | [5 empty] | 0 | 1.42 | 77 | 1.8653 | 1.6978 | 0.69214 | 0.55556 | 1.1423 | 61.239
2010-01-06 | 13:47 | 0 | 19.656 | 0 | 3 | 0 | 35.586 | 28.461 | 26.63 | 26.412 | 19.998 | 23.354 | 16.023 | 1 | 0 | 54.513 | 53.801 | 41.202 | 22.27 | 0 | 0 | 52.908 | 31.134 | [5 empty] | 0 | 9.174 | 78 | 1.9305 | 1.7598 | 0.69478 | 0.55556 | 1.2043 | 62.3816
2010-01-06 | 13:48 | 0 | 19.656 | 0 | 3 | 0 | 29.207 | 35.399 | 26.87 | 26.63 | 16.001 | 23.354 | 15.407 | 1 | 0 | 54.537 | 53.801 | 41.25 | 22.221 | 0 | 0 | 52.908 | 31.159 | [5 empty] | 0 | 2.577 | 79 | 2.1099 | 1.9303 | 0.70205 | 0.55556 | 1.3748 | 65.1594
2010-01-06 | 13:49 | 0 | 19.676 | 0 | 3 | 0 | 27.593 | 29.69 | 27.135 | 26.895 | 15.086 | 23.378 | 15.332 | 0 | 0 | 54.513 | 53.801 | 41.226 | 22.292 | 0 | 0 | 52.863 | 31.11 | [5 empty] | 0 | 0.698 | 80 | 2.1317 | 1.9511 | 0.70294 | 0.55556 | 1.3955 | 65.4657
2010-01-06 | 13:50 | 0 | 19.656 | 0 | 3 | 0 | 27.233 | 27.907 | 27.233 | 27.135 | 14.543 | 23.378 | 15.284 | 0 | 0 | 54.513 | 53.78 | 41.226 | 22.246 | 0 | 0 | 52.84 | 31.11 | [5 empty] | 0 | 0.098 | 81 | 2.1457 | 1.9644 | 0.7035 | 0.55556 | 1.4088 | 65.6585
2010-01-06 | 13:51 | 0 | 19.656 | 0 | 3 | 0 | 27.28 | 27.544 | 27.329 | 27.208 | 14.344 | 23.354 | 15.086 | 0 | 0 | 54.513 | 53.757 | 41.25 | 22.27 | 0 | 0 | 52.817 | 31.134 | [5 empty] | 0 | 0.072 | 82 | 2.2034 | 2.0192 | 0.70584 | 0.55556 | 1.4636 | 66.4277
2010-01-06 | 13:52 | 0 | 19.656 | 0 | 3 | 0 | 27.304 | 27.569 | 27.375 | 27.351 | 14.641 | 23.376 | 15.284 | 0 | 0 | 54.511 | 53.752 | 41.2 | 22.27 | 0 | 0 | 52.835 | 31.11 | [5 empty] | 0 | -0.047 | 83 | 2.1457 | 1.9644 | 0.7035 | 0.55556 | 1.4088 | 65.6585
2010-01-06 | 13:53 | 0 | 19.613 | 0 | 3 | 0 | 27.287 | 27.478 | 27.358 | 27.383 | 13.881 | 23.334 | 15.34 | 0 | 0 | 54.448 | 53.713 | 41.159 | 22.204 | 0 | 0 | 52.775 | 31.092 | [5 empty] | 0 | -0.096 | 84 | 2.1294 | 1.9489 | 0.70284 | 0.55556 | 1.3933 | 65.4333
2010-01-06 | 13:54 | 0 | 19.646 | 0 | 3 | 0 | 27.365 | 27.559 | 27.414 | 27.486 | 13.816 | 23.344 | 15.448 | 0 | 0 | 54.478 | 53.743 | 41.169 | 22.26 | 0 | 0 | 52.758 | 31.124 | [5 empty] | 0 | -0.121 | 85 | 2.0979 | 1.919 | 0.70157 | 0.55556 | 1.3634 | 64.9893
2010-01-06 | 13:55 | 0 | 19.666 | 0 | 3 | 0 | 27.365 | 27.559 | 27.174 | 27.461 | 13.768 | 23.366 | 15.423 | 0 | 0 | 54.478 | 53.722 | 41.169 | 22.26 | 0 | 0 | 52.758 | 31.1 | [5 empty] | 0 | -0.096 | 86 | 2.1052 | 1.9259 | 0.70186 | 0.55556 | 1.3704 | 65.0933
2010-01-06 | 13:56 | 0 | 19.621 | 0 | 3 | 0 | 27.365 | 27.584 | 26.836 | 27.174 | 13.841 | 23.32 | 15.003 | 0 | 0 | 54.502 | 53.722 | 41.145 | 22.211 | 0 | 0 | 52.805 | 31.1 | [5 empty] | 0 | 0.191 | 87 | 2.2275 | 2.0422 | 0.70682 | 0.55556 | 1.4866 | 66.7383
2010-01-06 | 13:57 | 0 | 19.646 | 0 | 3 | 0 | 27.15 | 27.535 | 26.667 | 26.811 | 14.507 | 23.344 | 14.756 | 0 | 0 | 54.478 | 53.699 | 41.073 | 22.211 | 0 | 0 | 52.691 | 31.124 | [5 empty] | 0 | 0.339 | 88 | 2.2995 | 2.1105 | 0.70973 | 0.55556 | 1.555 | 67.6241
2010-01-06 | 13:58 | 0 | 19.621 | 1 | 3 | 0 | 35.811 | 27.365 | 26.546 | 26.62 | 22.957 | 23.32 | 14.756 | 1 | 0 | 54.432 | 53.699 | 41.121 | 22.236 | 0 | 0 | 52.782 | 31.124 | [5 empty] | 0 | 9.191 | 89 | 2.2995 | 2.1105 | 0.70973 | 0.55556 | 1.555 | 67.6241
2010-01-06 | 13:59 | 0 | 19.646 | 0 | 3 | 0 | 30.715 | 34.823 | 26.426 | 26.5 | 15.792 | 23.271 | 14.779 | 0 | 0 | 54.425 | 53.645 | 41.042 | 22.204 | 0 | 0 | 52.751 | 31.092 | [5 empty] | 0 | 4.215 | 90 | 2.2928 | 2.1042 | 0.70946 | 0.55556 | 1.5486 | 67.5439
2010-01-06 | 14:00 | 0 | 19.666 | 0 | 3 | 0 | 27.775 | 31.244 | 26.402 | 26.377 | 22.886 | 23.246 | 15.003 | 0 | 0 | 54.432 | 53.652 | 41.145 | 22.162 | 0 | 0 | 52.735 | 31.124 | [5 empty] | 0 | 1.398 | 91 | 2.2275 | 2.0422 | 0.70682 | 0.55556 | 1.4866 | 66.7383
2010-01-06 | 14:01 | 0 | 19.666 | 0 | 3 | 0 | 36.304 | 28.449 | 26.426 | 26.402 | 20.524 | 23.246 | 15.076 | 1 | 0 | 54.432 | 53.652 | 41.145 | 22.236 | 0 | 0 | 52.712 | 31.146 | [5 empty] | 0 | 9.902 | 92 | 2.2063 | 2.022 | 0.70596 | 0.55556 | 1.4664 | 66.4655
2010-01-06 | 14:02 | 0 | 19.666 | 0 | 3 | 0 | 29.437 | 35.835 | 26.331 | 26.402 | 15.94 | 23.295 | 15.249 | 0 | 0 | 54.408 | 53.629 | 41.145 | 22.211 | 0 | 0 | 52.735 | 31.146 | [5 empty] | 0 | 3.035 | 93 | 2.1559 | 1.9741 | 0.70392 | 0.55556 | 1.4185 | 65.7974
2010-01-06 | 14:03 | 0 | 19.634 | 0 | 3 | 0 | 28.876 | 29.864 | 26.468 | 26.323 | 23.793 | 23.263 | 14.995 | 1 | 0 | 54.355 | 53.645 | 41.114 | 22.204 | 0 | 0 | 52.681 | 31.092 | [5 empty] | 0 | 2.553 | 94 | 2.2299 | 2.0444 | 0.70691 | 0.55556 | 1.4888 | 66.7679
2010-01-06 | 14:04 | 0 | 19.666 | 0 | 3 | 0 | 35.294 | 29.413 | 26.74 | 26.451 | 20.038 | 23.246 | 15.076 | 1 | 0 | 54.385 | 53.652 | 41.214 | 22.26 | 0 | 0 | 52.712 | 31.124 | [5 empty] | 0 | 8.843 | 95 | 2.2063 | 2.022 | 0.70596 | 0.55556 | 1.4664 | 66.4655
2010-01-06 | 14:05 | 0 | 19.646 | 0 | 3 | 0 | 29.077 | 35.411 | 26.931 | 26.765 | 17.001 | 23.32 | 15.347 | 0 | 0 | 54.385 | 53.629 | 41.191 | 22.26 | 0 | 0 | 52.712 | 31.051 | [5 empty] | 0 | 2.312 | 96 | 2.1274 | 1.947 | 0.70276 | 0.55556 | 1.3914 | 65.405
2010-01-06 | 14:06 | 0 | 19.646 | 0 | 3 | 0 | 27.655 | 29.557 | 27.245 | 27.005 | 15.47 | 23.295 | 15.274 | 0 | 0 | 54.385 | 53.605 | 41.191 | 22.211 | 0 | 0 | 52.712 | 31.124 | [5 empty] | 0 | 0.65 | 97 | 2.1486 | 1.9672 | 0.70362 | 0.55556 | 1.4116 | 65.6983
2010-01-06 | 14:07 | 0 | 19.634 | 0 | 3 | 0 | 27.309 | 27.937 | 27.287 | 27.262 | 14.97 | 23.239 | 15.39 | 0 | 0 | 54.355 | 53.598 | 41.207 | 22.251 | 0 | 0 | 52.681 | 31.068 | [5 empty] | 0 | 0.047 | 98 | 2.1148 | 1.935 | 0.70225 | 0.55556 | 1.3795 | 65.2294
2010-01-06 | 14:08 | 0 | 19.613 | 0 | 3 | 0 | 27.358 | 27.598 | 27.454 | 27.309 | 15.365 | 23.239 | 15.39 | 0 | 0 | 54.334 | 53.598 | 41.159 | 22.179 | 0 | 0 | 52.681 | 31.092 | [5 empty] | 0 | 0.049 | 99 | 2.1148 | 1.935 | 0.70225 | 0.55556 | 1.3795 | 65.2294
2010-01-06 | 14:09 | 0 | 19.634 | 0 | 3 | 0 | 27.358 | 27.647 | 27.454 | 27.407 | 15.191 | 23.239 | 15.39 | 0 | 0 | 54.355 | 53.598 | 41.183 | 22.204 | 0 | 0 | 52.705 | 31.092 | [5 empty] | 0 | -0.049 | 100 | 2.1148 | 1.935 | 0.70225 | 0.55556 | 1.3795 | 65.2294
2010-01-06 | 14:10 | 0 | 19.666 | 0 | 3 | 0 | 27.461 | 27.655 | 27.535 | 27.51 | 15.101 | 23.271 | 15.274 | 0 | 0 | 54.385 | 53.605 | 41.169 | 22.26 | 0 | 0 | 52.735 | 31.171 | [5 empty] | 0 | -0.049 | 101 | 2.1486 | 1.9672 | 0.70362 | 0.55556 | 1.4116 | 65.6983
2010-01-06 | 14:11 | 0 | 19.634 | 0 | 3 | 0 | 27.454 | 27.672 | 27.454 | 27.552 | 14.746 | 23.288 | 15.314 | 1 | 0 | 54.31 | 53.531 | 41.042 | 22.228 | 0 | 0 | 52.681 | 31.115 | [5 empty] | 0 | -0.098 | 102 | 2.137 | 1.9561 | 0.70315 | 0.55556 | 1.4005 | 65.5383
2010-01-06 | 14:12 | 0 | 19.646 | 0 | 3 | 0 | 27.486 | 27.704 | 27.221 | 27.571 | 14.321 | 23.356 | 15.581 | 0 | 0 | 54.378 | 53.598 | 41.181 | 22.295 | 0 | 0 | 52.681 | 31.186 | [5 empty] | 0 | -0.085 | 103 | 2.0592 | 1.8822 | 0.7 | 0.55556 | 1.3266 | 64.4238
2010-01-06 | 14:13 | 0 | 19.722 | 0 | 3 | 0 | 27.564 | 27.758 | 26.988 | 27.275 | 14.216 | 23.349 | 15.699 | 0 | 0 | 54.418 | 53.615 | 41.198 | 22.314 | 0 | 0 | 52.744 | 31.178 | [5 empty] | 0 | 0.289 | 104 | 2.0249 | 1.8495 | 0.69861 | 0.55556 | 1.294 | 63.904
2010-01-06 | 14:14 | 0 | 19.722 | 0 | 3 | 0 | 27.275 | 27.709 | 26.843 | 26.939 | 14.093 | 23.349 | 15.873 | 0 | 0 | 54.418 | 53.638 | 41.176 | 22.314 | 0 | 0 | 52.721 | 31.178 | [5 empty] | 0 | 0.336 | 105 | 1.9742 | 1.8014 | 0.69655 | 0.55556 | 1.2458 | 63.1045
2010-01-06 | 14:15 | 1 | 19.747 | 0 | 3 | 0 | 34.101 | 27.468 | 26.649 | 26.77 | 24.553 | 23.3 | 15.92 | 0 | 0 | 54.418 | 53.615 | 41.152 | 22.336 | 0 | 0 | 52.674 | 31.178 | [5 empty] | 19.747 | 7.331 | 106 | 1.9605 | 1.7883 | 0.696 | 0.55556 | 1.2328 | 62.8815
2010-01-06 | 14:16 | 0 | 19.722 | 0 | 3 | 1 | 31.997 | 33.35 | 26.578 | 26.625 | 17.451 | 23.349 | 15.526 | 0 | 0 | 54.418 | 53.638 | 41.104 | 22.314 | 0 | 0 | 52.653 | 31.178 | [5 empty] | 0 | 5.372 | 107 | 2.0752 | 1.8974 | 0.70065 | 0.55556 | 1.3418 | 64.6602
2010-01-06 | 14:17 | 0 | 19.666 | 0 | 3 | 0 | 28.086 | 32.495 | 26.473 | 26.473 | 19 | 23.268 | 15.568 | 1 | 0 | 54.32 | 53.584 | 41.121 | 22.258 | 0 | 0 | 52.599 | 31.146 | [5 empty] | 0 | 1.613 | 0 | 2.063 | 1.8858 | 0.70015 | 0.55556 | 1.3302 | 64.48
2010-01-06 | 14:18 | 0 | 19.747 | 0 | 3 | 0 | 36.38 | 28.432 | 26.529 | 26.505 | 23.518 | 23.253 | 15.772 | 0 | 0 | 54.371 | 53.568 | 41.222 | 22.29 | 0 | 0 | 52.606 | 31.203 | [5 empty] | 0 | 9.875 | 1 | 2.0036 | 1.8293 | 0.83185 | 0.68966 | 1.1397 | 56.8806
2010-01-06 | 14:19 | 0 | 19.747 | 0 | 3 | 0 | 30.6 | 35.395 | 26.434 | 26.505 | 18.713 | 23.3 | 15.847 | 1 | 0 | 54.371 | 53.568 | 41.222 | 22.361 | 0 | 0 | 52.653 | 31.154 | [5 empty] | 0 | 4.095 | 2 | 1.9818 | 1.8086 | 0.83096 | 0.68966 | 1.1189 | 56.4599
2010-01-06 | 14:20 | 0 | 19.722 | 0 | 3 | 0 | 27.807 | 31.154 | 26.554 | 26.409 | 23.229 | 23.3 | 15.945 | 0 | 0 | 54.35 | 53.568 | 41.222 | 22.361 | 0 | 0 | 52.698 | 31.154 | [5 empty] | 0 | 1.398 | 3 | 1.9532 | 1.7814 | 0.8298 | 0.68966 | 1.0918 | 55.896
2010-01-06 | 14:21 | 0 | 19.689 | 0 | 3 | 0 | 36.421 | 28.329 | 26.738 | 26.473 | 21.559 | 23.268 | 15.764 | 1 | 0 | 54.32 | 53.517 | 41.191 | 22.378 | 0 | 0 | 52.667 | 31.146 | [5 empty] | 0 | 9.948 | 4 | 2.0059 | 1.8315 | 0.83194 | 0.68966 | 1.1419 | 56.9249
2010-01-06 | 14:22 | 0 | 19.689 | 0 | 3 | 0 | 29.604 | 35.832 | 27.003 | 26.738 | 17.273 | 23.246 | 15.938 | 0 | 0 | 54.296 | 53.538 | 41.191 | 22.329 | 0 | 0 | 52.667 | 31.097 | [5 empty] | 0 | 2.866 | 5 | 1.9553 | 1.7834 | 0.82989 | 0.68966 | 1.0937 | 55.9368
2010-01-06 | 14:23 | 0 | 19.722 | 0 | 3 | 0 | 27.807 | 30.166 | 27.299 | 27.083 | 16.169 | 23.325 | 15.92 | 0 | 0 | 54.327 | 53.547 | 41.269 | 22.361 | 0 | 0 | 52.667 | 31.122 | [5 empty] | 0 | 0.724 | 6 | 1.9605 | 1.7883 | 0.8301 | 0.68966 | 1.0987 | 56.0414
2010-01-06 | 14:24 | 0 | 19.714 | 0 | 3 | 0 | 27.437 | 28.086 | 27.412 | 27.292 | 14.9 | 23.268 | 15.395 | 1 | 0 | 54.296 | 53.517 | 41.214 | 22.329 | 0 | 0 | 52.667 | 31.171 | [5 empty] | 0 | 0.145 | 7 | 2.1134 | 1.9337 | 0.83629 | 0.68966 | 1.244 | 58.8636
2010-01-06 | 14:25 | 0 | 19.689 | 0 | 3 | 0 | 27.437 | 27.726 | 27.461 | 27.412 | 14.975 | 23.293 | 15.739 | 0 | 0 | 54.296 | 53.493 | 41.214 | 22.329 | 0 | 0 | 52.623 | 31.146 | [5 empty] | 0 | 0.025 | 8 | 2.0132 | 1.8384 | 0.83223 | 0.68966 | 1.1488 | 57.0628
2010-01-06 | 14:26 | 0 | 19.689 | 0 | 3 | 0 | 27.51 | 27.677 | 27.557 | 27.532 | 15.073 | 23.293 | 15.963 | 0 | 0 | 54.273 | 53.493 | 41.167 | 22.329 | 0 | 0 | 52.623 | 31.171 | [5 empty] | 0 | -0.022 | 9 | 1.948 | 1.7764 | 0.82959 | 0.68966 | 1.0868 | 55.7906
2010-01-06 | 14:27 | 0 | 19.714 | 0 | 3 | 0 | 27.532 | 27.726 | 27.606 | 27.581 | 14.975 | 23.342 | 15.963 | 0 | 0 | 54.226 | 53.493 | 41.167 | 22.354 | 0 | 0 | 52.623 | 31.146 | [5 empty] | 0 | -0.049 | 10 | 1.948 | 1.7764 | 0.82959 | 0.68966 | 1.0868 | 55.7906
2010-01-06 | 14:28 | 0 | 19.714 | 0 | 3 | 0 | 27.532 | 27.726 | 27.581 | 27.606 | 14.9 | 23.246 | 15.395 | 0 | 0 | 54.296 | 53.47 | 41.191 | 22.329 | 0 | 0 | 52.623 | 31.146 | [5 empty] | 0 | -0.074 | 11 | 2.1134 | 1.9337 | 0.83629 | 0.68966 | 1.244 | 58.8636
2010-01-06 | 14:29 | 0 | 19.747 | 0 | 3 | 0 | 27.589 | 27.782 | 27.324 | 27.638 | 14.809 | 23.3 | 15.475 | 0 | 0 | 54.303 | 53.477 | 41.152 | 22.361 | 0 | 0 | 52.606 | 31.129 | [5 empty] | 0 | -0.049 | 12 | 2.0901 | 1.9115 | 0.83535 | 0.68966 | 1.2219 | 58.4602
2010-01-06 | 14:30 | 0 | 19.666 | 0 | 3 | 0 | 27.51 | 27.75 | 26.931 | 27.292 | 14.877 | 23.293 | 15.221 | 0 | 0 | 54.273 | 53.47 | 41.145 | 22.282 | 0 | 0 | 52.599 | 31.097 | [5 empty] | 0 | 0.218 | 13 | 2.164 | 1.9818 | 0.83835 | 0.68966 | 1.2922 | 59.711
2010-01-06 | 14:31 | 0 | 19.689 | 0 | 3 | 0 | 27.243 | 27.726 | 26.738 | 26.956 | 14.457 | 23.268 | 15.123 | 0 | 0 | 54.296 | 53.447 | 41.097 | 22.304 | 0 | 0 | 52.576 | 31.122 | [5 empty] | 0 | 0.287 | 14 | 2.1926 | 2.009 | 0.8395 | 0.68966 | 1.3193 | 60.171
2010-01-06 | 14:32 | 0 | 19.722 | 0 | 3 | 0 | 34.337 | 27.468 | 26.649 | 26.77 | 24.891 | 23.325 | 15.033 | 0 | 0 | 54.278 | 53.454 | 41.15 | 22.314 | 0 | 0 | 52.604 | 31.178 | [5 empty] | 0 | 7.567 | 15 | 2.2188 | 2.0339 | 0.84057 | 0.68966 | 1.3442 | 60.583
2010-01-06 | 14:33 | 0 | 19.646 | 0 | 3 | 0 | 31.899 | 33.512 | 26.48 | 26.527 | 16.883 | 23.202 | 15.229 | 1 | 0 | 54.208 | 53.384 | 41.057 | 22.263 | 0 | 0 | 52.534 | 31.08 | [5 empty] | 0 | 5.372 | 16 | 2.1617 | 1.9796 | 0.83825 | 0.68966 | 1.29 | 59.6729
2010-01-06 | 14:34 | 0 | 19.646 | 0 | 3 | 0 | 28.045 | 32.404 | 26.456 | 26.456 | 19.279 | 23.202 | 15.056 | 0 | 0 | 54.208 | 53.384 | 41.057 | 22.287 | 0 | 0 | 52.534 | 31.105 | [5 empty] | 0 | 1.589 | 17 | 2.2121 | 2.0275 | 0.84029 | 0.68966 | 1.3378 | 60.4787
2010-01-06 | 14:35 | 0 | 19.671 | 0 | 3 | 0 | 36.497 | 28.334 | 26.456 | 26.407 | 21.782 | 23.226 | 15.45 | 0 | 0 | 54.208 | 53.314 | 41.009 | 22.192 | 0 | 0 | 52.534 | 31.105 | [5 empty] | 0 | 10.09 | 18 | 2.0974 | 1.9184 | 0.83565 | 0.68966 | 1.2288 | 58.5872
2010-01-06 | 14:36 | 0 | 19.671 | 0 | 3 | 0 | 30.477 | 35.51 | 26.407 | 26.407 | 15.649 | 23.226 | 15.797 | 1 | 0 | 54.163 | 53.337 | 41.057 | 22.241 | 0 | 0 | 52.511 | 31.08 | [5 empty] | 0 | 4.07 | 19 | 1.9963 | 1.8224 | 0.83155 | 0.68966 | 1.1327 | 56.7413
2010-01-06 | 14:37 | 0 | 19.623 | 0 | 3 | 0 | 27.684 | 31.007 | 26.431 | 26.382 | 21.951 | 23.251 | 15.674 | 0 | 0 | 54.187 | 53.337 | 41.102 | 22.263 | 0 | 0 | 52.511 | 31.056 | [5 empty] | 0 | 1.302 | 20 | 2.0321 | 1.8564 | 0.833 | 0.68966 | 1.1668 | 57.4166
2010-01-06 | 14:38 | 1 | 19.623 | 0 | 3 | 0 | 36.801 | 28.14 | 26.745 | 26.456 | 20.6 | 23.226 | 15.945 | 1 | 0 | 54.163 | 53.36 | 41.126 | 22.241 | 0 | 0 | 52.466 | 31.08 | [5 empty] | 19.623 | 10.345 | 21 | 1.9532 | 1.7814 | 0.8298 | 0.68966 | 1.0918 | 55.896
2010-01-06 | 14:39 | 0 | 19.646 | 0 | 3 | 0 | 29.901 | 36.002 | 27.034 | 26.745 | 15.425 | 23.251 | 15.722 | 1 | 0 | 54.14 | 53.314 | 41.078 | 22.287 | 0 | 0 | 52.49 | 31.056 | [5 empty] | 0 | 3.156 | 22 | 2.0182 | 1.8432 | 0.83244 | 0.68966 | 1.1535 | 57.156
2010-01-06 | 14:40 | 0 | 19.671 | 0 | 3 | 0 | 27.829 | 30.43 | 27.275 | 27.056 | 14.339 | 23.226 | 16.192 | 0 | 0 | 54.14 | 53.337 | 41.126 | 22.241 | 0 | 0 | 52.466 | 31.08 | [5 empty] | 0 | 0.773 | 23 | 1.8813 | 1.7131 | 0.82689 | 0.68966 | 1.0234 | 54.3988
2010-01-06 | 14:41 | 0 | 19.671 | 0 | 3 | 0 | 27.466 | 28.118 | 27.419 | 27.275 | 14.364 | 23.251 | 16.242 | 0 | 0 | 54.14 | 53.314 | 41.126 | 22.312 | 0 | 0 | 52.443 | 31.105 | [5 empty] | 0 | 0.191 | 24 | 1.8667 | 1.6992 | 0.8263 | 0.68966 | 1.0096 | 54.0817
2010-01-06 | 14:42 | 0 | 19.701 | 0 | 3 | 0 | 27.495 | 27.738 | 27.52 | 27.473 | 14.716 | 23.305 | 16.566 | 0 | 0 | 54.168 | 53.342 | 41.202 | 22.317 | 0 | 0 | 52.494 | 31.11 | [5 empty] | 0 | 0.022 | 25 | 1.7724 | 1.6095 | 0.82248 | 0.68966 | 0.91988 | 51.9006
2010-01-06 | 14:43 | 0 | 19.671 | 0 | 3 | 0 | 27.49 | 27.709 | 27.539 | 27.515 | 14.907 | 23.325 | 16.76 | 0 | 0 | 54.14 | 53.314 | 41.126 | 22.312 | 0 | 0 | 52.443 | 31.105 | [5 empty] | 0 | -0.025 | 26 | 1.7159 | 1.5558 | 0.82019 | 0.68966 | 0.86618 | 50.4798
2010-01-06 | 14:44 | 0 | 19.671 | 0 | 3 | 0 | 27.539 | 27.709 | 27.564 | 27.586 | 14.364 | 23.275 | 16.71 | 0 | 0 | 54.14 | 53.314 | 41.102 | 22.287 | 0 | 0 | 52.42 | 31.08 | [5 empty] | 0 | -0.047 | 27 | 1.7304 | 1.5697 | 0.82078 | 0.68966 | 0.88002 | 50.8549
2010-01-06 | 14:45 | 0 | 19.646 | 0 | 3 | 0 | 27.564 | 27.731 | 27.564 | 27.611 | 14.191 | 23.275 | 16.662 | 0 | 0 | 54.14 | 53.29 | 41.057 | 22.312 | 0 | 0 | 52.443 | 31.105 | [5 empty] | 0 | -0.047 | 28 | 1.7444 | 1.583 | 0.82134 | 0.68966 | 0.8933 | 51.209
2010-01-06 | 14:46 | 0 | 19.676 | 0 | 3 | 0 | 27.569 | 27.738 | 27.329 | 27.616 | 14.271 | 23.28 | 15.925 | 0 | 0 | 54.145 | 53.318 | 41.107 | 22.317 | 0 | 0 | 52.494 | 31.085 | [5 empty] | 0 | -0.047 | 29 | 1.959 | 1.787 | 0.83004 | 0.68966 | 1.0973 | 56.0124
2010-01-06 | 14:47 | 0 | 19.676 | 0 | 3 | 0 | 27.569 | 27.738 | 26.99 | 27.304 | 14.148 | 23.305 | 16.049 | 0 | 0 | 54.121 | 53.318 | 41.085 | 22.292 | 0 | 0 | 52.518 | 31.036 | [5 empty] | 0 | 0.265 | 30 | 1.9229 | 1.7526 | 0.82858 | 0.68966 | 1.063 | 55.2792
2010-01-06 | 14:48 | 0 | 19.671 | 0 | 3 | 0 | 27.275 | 27.684 | 26.745 | 26.912 | 13.821 | 23.226 | 15.526 | 1 | 0 | 54.117 | 53.269 | 41.078 | 22.287 | 0 | 0 | 52.49 | 31.007 | [5 empty] | 0 | 0.363 | 31 | 2.0752 | 1.8974 | 0.83475 | 0.68966 | 1.2077 | 58.1983
2010-01-06 | 14:49 | 0 | 19.701 | 0 | 3 | 0 | 33.589 | 27.449 | 26.63 | 26.75 | 24.05 | 23.329 | 15.604 | 0 | 0 | 54.121 | 53.297 | 41.085 | 22.317 | 0 | 0 | 52.448 | 31.061 | [5 empty] | 0 | 6.839 | 32 | 2.0525 | 1.8758 | 0.83383 | 0.68966 | 1.1862 | 57.7904
2010-01-06 | 14:50 | 0 | 19.646 | 0 | 3 | 0 | 32.358 | 32.878 | 26.527 | 26.576 | 16.536 | 23.226 | 15.254 | 0 | 0 | 54.117 | 53.246 | 41.009 | 22.241 | 0 | 0 | 52.42 | 31.056 | [5 empty] | 0 | 5.782 | 33 | 2.1544 | 1.9727 | 0.83796 | 0.68966 | 1.283 | 59.5533
2010-01-06 | 14:51 | 0 | 19.676 | 0 | 3 | 0 | 28.194 | 32.883 | 26.461 | 26.51 | 16.592 | 23.28 | 15.259 | 0 | 0 | 54.121 | 53.251 | 41.013 | 22.246 | 0 | 0 | 52.38 | 31.014 | [5 empty] | 0 | 1.684 | 34 | 2.153 | 1.9713 | 0.8379 | 0.68966 | 1.2817 | 59.5293
2010-01-06 | 14:52 | 0 | 19.646 | 0 | 3 | 0 | 36.002 | 28.479 | 26.456 | 26.431 | 23.408 | 23.214 | 15.289 | 1 | 0 | 54.061 | 53.213 | 41.045 | 22.228 | 0 | 0 | 52.387 | 30.997 | [5 empty] | 0 | 9.571 | 35 | 2.1442 | 1.963 | 0.83754 | 0.68966 | 1.2733 | 59.3846
2010-01-06 | 14:53 | 0 | 19.694 | 0 | 3 | 0 | 30.982 | 35.155 | 26.429 | 26.478 | 16.338 | 23.347 | 15.201 | 0 | 0 | 54.117 | 53.269 | 41.102 | 22.287 | 0 | 0 | 52.443 | 31.056 | [5 empty] | 0 | 4.504 | 36 | 2.1699 | 1.9874 | 0.83858 | 0.68966 | 1.2977 | 59.8058
2010-01-06 | 14:54 | 0 | 19.641 | 0 | 3 | 0 | 27.844 | 31.529 | 26.495 | 26.421 | 19.269 | 23.315 | 15.712 | 1 | 0 | 54.063 | 53.216 | 41.071 | 22.277 | 0 | 0 | 52.459 | 30.999 | [5 empty] | 0 | 1.423 | 37 | 2.0211 | 1.8459 | 0.83255 | 0.68966 | 1.1563 | 57.2106
2010-01-06 | 14:55 | 0 | 19.694 | 0 | 3 | 0 | 36.615 | 28.189 | 26.816 | 26.502 | 22.432 | 23.371 | 15.87 | 0 | 0 | 54.093 | 53.246 | 41.126 | 22.309 | 0 | 0 | 52.443 | 31.031 | [5 empty] | 0 | 10.113 | 38 | 1.9751 | 1.8022 | 0.83069 | 0.68966 | 1.1125 | 56.329
2010-01-06 | 14:56 | 0 | 19.686 | 0 | 3 | 0 | 30.734 | 35.643 | 27.025 | 26.784 | 16.996 | 23.386 | 15.935 | 1 | 0 | 54.042 | 53.192 | 41.095 | 22.255 | 0 | 0 | 52.366 | 30.975 | [5 empty] | 0 | 3.95 | 39 | 1.9561 | 1.7842 | 0.82992 | 0.68966 | 1.0945 | 55.9543
2010-01-06 | 14:57 | 0 | 19.686 | 0 | 3 | 0 | 28.084 | 31.289 | 27.314 | 27.074 | 14.553 | 23.386 | 15.465 | 0 | 0 | 54.019 | 53.192 | 41.095 | 22.277 | 0 | 0 | 52.389 | 30.999 | [5 empty] | 0 | 1.01 | 40 | 2.093 | 1.9143 | 0.83547 | 0.68966 | 1.2246 | 58.5111
2010-01-06 | 14:58 | 0 | 19.686 | 0 | 3 | 0 | 27.554 | 28.373 | 27.434 | 27.314 | 14.354 | 23.386 | 15.49 | 0 | 0 | 53.995 | 53.192 | 41.095 | 22.255 | 0 | 0 | 52.366 | 31.048 | [5 empty] | 0 | 0.24 | 41 | 2.0857 | 1.9074 | 0.83517 | 0.68966 | 1.2177 | 58.3836
2010-01-06 | 14:59 | 0 | 19.694 | 1 | 3 | 0 | 27.562 | 27.875 | 27.537 | 27.515 | 14.56 | 23.491 | 15.845 | 1 | 0 | 54.072 | 53.223 | 41.195 | 22.334 | 0 | 0 | 52.42 | 31.031 | [5 empty] | 0 | 0.047 | 42 | 1.9823 | 1.8091 | 0.83098 | 0.68966 | 1.1194 | 56.4712
2010-01-06 | 15:00 | 0 | 19.694 | 0 | 3 | 0 | 27.562 | 27.802 | 27.611 | 27.611 | 14.166 | 23.467 | 15.646 | 0 | 0 | 54.049 | 53.199 | 41.126 | 22.334 | 0 | 0 | 52.42 | 31.08 | [5 empty] | 0 | -0.049 | 43 | 2.0403 | 1.8642 | 0.83333 | 0.68966 | 1.1745 | 57.5671
2010-01-06 | 15:01 | 0 | 19.661 | 0 | 3 | 0 | 27.579 | 27.748 | 27.603 | 27.579 | 14.083 | 23.41 | 16.033 | 0 | 0 | 54.042 | 53.192 | 41.095 | 22.255 | 0 | 0 | 52.345 | 31.024 | [5 empty] | 0 | 0 | 44 | 1.9276 | 1.7571 | 0.82877 | 0.68966 | 1.0674 | 55.3754
2010-01-06 | 15:02 | 0 | 19.719 | 0 | 3 | 0 | 27.611 | 27.802 | 27.731 | 27.66 | 14.387 | 23.467 | 16.214 | 0 | 0 | 54.049 | 53.199 | 41.102 | 22.287 | 0 | 0 | 52.396 | 31.056 | [5 empty] | 0 | -0.049 | 45 | 1.8749 | 1.707 | 0.82663 | 0.68966 | 1.0173 | 54.2599
2010-01-06 | 15:03 | 0 | 19.661 | 0 | 3 | 0 | 27.579 | 27.77 | 27.36 | 27.699 | 14.256 | 23.386 | 15.812 | 0 | 0 | 54.019 | 53.146 | 41.071 | 22.277 | 0 | 0 | 52.366 | 30.999 | [5 empty] | 0 | -0.12 | 46 | 1.9919 | 1.8182 | 0.83137 | 0.68966 | 1.1286 | 56.6573
2010-01-06 | 15:04 | 0 | 19.694 | 0 | 3 | 0 | 27.611 | 27.78 | 27.081 | 27.441 | 14.238 | 23.418 | 15.968 | 0 | 0 | 54.026 | 53.199 | 41.078 | 22.309 | 0 | 0 | 52.42 | 31.007 | [5 empty] | 0 | 0.17 | 47 | 1.9465 | 1.7751 | 0.82953 | 0.68966 | 1.0854 | 55.7612
2010-01-06 | 15:05 | 0 | 19.674 | 0 | 3 | 0 | 27.37 | 27.826 | 26.816 | 27.056 | 14.337 | 23.418 | 16.066 | 0 | 0 | 54.026 | 53.176 | 41.078 | 22.287 | 0 | 0 | 52.375 | 31.007 | [5 empty] | 0 | 0.314 | 48 | 1.918 | 1.7479 | 0.82838 | 0.68966 | 1.0583 | 55.1766
2010-01-06 | 15:06 | 0 | 19.661 | 0 | 3 | 0 | 28.013 | 27.53 | 26.664 | 26.76 | 22.81 | 23.339 | 15.541 | 0 | 0 | 53.995 | 53.125 | 41.002 | 22.255 | 0 | 0 | 52.345 | 30.999 | [5 empty] | 0 | 1.253 | 49 | 2.0709 | 1.8933 | 0.83457 | 0.68966 | 1.2036 | 58.1206
2010-01-06 | 15:07 | 1 | 19.686 | 0 | 3 | 0 | 35.079 | 28.638 | 26.542 | 26.64 | 18.085 | 23.339 | 15.292 | 0 | 0 | 53.972 | 53.125 | 41.002 | 22.231 | 0 | 0 | 52.366 | 30.95 | [5 empty] | 19.686 | 8.439 | 50 | 2.1434 | 1.9622 | 0.83751 | 0.68966 | 1.2725 | 59.37
2010-01-06 | 15:08 | 0 | 19.719 | 0 | 3 | 0 | 29.055 | 35.11 | 26.502 | 26.573 | 15.425 | 23.347 | 15.548 | 1 | 0 | 54.026 | 53.155 | 40.985 | 22.287 | 0 | 0 | 52.375 | 31.007 | [5 empty] | 0 | 2.482 | 51 | 2.0688 | 1.8913 | 0.83449 | 0.68966 | 1.2017 | 58.0842
2010-01-06 | 15:09 | 0 | 19.661 | 0 | 3 | 0 | 31.264 | 29.41 | 26.421 | 26.446 | 23.964 | 23.315 | 15.566 | 0 | 0 | 53.949 | 53.101 | 41.023 | 22.231 | 0 | 0 | 52.366 | 31.024 | [5 empty] | 0 | 4.818 | 52 | 2.0636 | 1.8863 | 0.83428 | 0.68966 | 1.1967 | 57.9903
2010-01-06 | 15:10 | 0 | 19.694 | 0 | 3 | 0 | 33.254 | 31.056 | 26.453 | 26.502 | 17.474 | 23.298 | 15.226 | 1 | 0 | 54.002 | 53.108 | 41.054 | 22.287 | 0 | 0 | 52.396 | 31.056 | [5 empty] | 0 | 6.752 | 53 | 2.1626 | 1.9804 | 0.83829 | 0.68966 | 1.2908 | 59.6872
2010-01-06 | 15:11 | 0 | 19.694 | 0 | 3 | 0 | 28.454 | 33.747 | 26.429 | 26.429 | 14.412 | 23.251 | 15.179 | 0 | 0 | 54.002 | 53.108 | 41.078 | 22.263 | 0 | 0 | 52.42 | 31.007 | [5 empty] | 0 | 2.025 | 54 | 2.1763 | 1.9935 | 0.83884 | 0.68966 | 1.3038 | 59.9096
2010-01-06 | 15:12 | 0 | 19.661 | 0 | 3 | 0 | 33.95 | 28.783 | 26.686 | 26.375 | 24.759 | 23.29 | 14.897 | 0 | 0 | 53.949 | 53.076 | 41.047 | 22.255 | 0 | 0 | 52.366 | 30.95 | [5 empty] | 0 | 7.575 | 55 | 2.2584 | 2.0715 | 0.84217 | 0.68966 | 1.3819 | 61.1875
2010-01-06 | 15:13 | 0 | 19.664 | 0 | 3 | 0 | 32.23 | 33.271 | 26.882 | 26.664 | 17.049 | 23.293 | 14.925 | 1 | 0 | 53.928 | 53.055 | 41.049 | 22.28 | 0 | 0 | 52.322 | 30.953 | [5 empty] | 0 | 5.566 | 56 | 2.2502 | 2.0638 | 0.84184 | 0.68966 | 1.3741 | 61.0648
2010-01-06 | 15:14 | 0 | 19.696 | 0 | 3 | 0 | 28.407 | 32.902 | 27.228 | 27.01 | 14.291 | 23.325 | 14.761 | 1 | 0 | 53.958 | 53.085 | 41.104 | 22.29 | 0 | 0 | 52.329 | 31.009 | [5 empty] | 0 | 1.397 | 57 | 2.298 | 2.1092 | 0.84378 | 0.68966 | 1.4195 | 61.7712
2010-01-06 | 15:15 | 0 | 19.722 | 0 | 3 | 0 | 27.613 | 28.743 | 27.419 | 27.25 | 13.897 | 23.275 | 14.983 | 0 | 0 | 53.935 | 53.064 | 41.08 | 22.29 | 0 | 0 | 52.375 | 31.009 | [5 empty] | 0 | 0.363 | 58 | 2.2334 | 2.0477 | 0.84116 | 0.68966 | 1.3581 | 60.8078
2010-01-06 | 15:16 | 0 | 19.696 | 0 | 3 | 0 | 27.468 | 27.902 | 27.468 | 27.444 | 13.796 | 23.325 | 14.389 | 0 | 0 | 53.935 | 53.085 | 41.15 | 22.241 | 0 | 0 | 52.352 | 31.034 | [5 empty] | 0 | 0.024 | 59 | 2.4063 | 2.2121 | 0.84816 | 0.68966 | 1.5225 | 63.2695
2010-01-06 | 15:17 | 0 | 19.696 | 0 | 3 | 0 | 27.493 | 27.758 | 27.564 | 27.539 | 13.625 | 23.325 | 14.49 | 0 | 0 | 53.935 | 53.064 | 41.104 | 22.265 | 0 | 0 | 52.352 | 31.058 | [5 empty] | 0 | -0.046 | 60 | 2.3769 | 2.1842 | 0.84697 | 0.68966 | 1.4945 | 62.8762
2010-01-06 | 15:18 | 0 | 19.696 | 0 | 3 | 0 | 27.539 | 27.758 | 27.589 | 27.613 | 13.55 | 23.325 | 14.389 | 0 | 0 | 53.958 | 53.064 | 41.08 | 22.29 | 0 | 0 | 52.352 | 31.034 | [5 empty] | 0 | -0.074 | 61 | 2.4063 | 2.2121 | 0.84816 | 0.68966 | 1.5225 | 63.2695
2010-01-06 | 15:19 | 0 | 19.722 | 0 | 3 | 0 | 27.564 | 27.782 | 27.613 | 27.589 | 13.376 | 23.275 | 14.613 | 0 | 0 | 53.935 | 53.064 | 41.08 | 22.265 | 0 | 0 | 52.352 | 31.009 | [5 empty] | 0 | -0.025 | 62 | 2.3411 | 2.1501 | 0.84552 | 0.68966 | 1.4605 | 62.3839
2010-01-06 | 15:20 | 0 | 19.696 | 0 | 3 | 0 | 27.515 | 27.758 | 27.493 | 27.638 | 13.477 | 23.275 | 14.736 | 0 | 0 | 53.935 | 53.041 | 41.08 | 22.29 | 0 | 0 | 52.305 | 31.009 | [5 empty] | 0 | -0.123 | 63 | 2.3053 | 2.1161 | 0.84407 | 0.68966 | 1.4264 | 61.8763
2010-01-06 | 15:21 | 0 | 19.664 | 0 | 3 | 0 | 27.532 | 27.701 | 27.074 | 27.437 | 13.394 | 23.244 | 14.678 | 0 | 0 | 53.928 | 53.01 | 41.025 | 22.258 | 0 | 0 | 52.254 | 31.002 | [5 empty] | 0 | 0.095 | 64 | 2.3222 | 2.1321 | 0.84475 | 0.68966 | 1.4425 | 62.1176
2010-01-06 | 15:22 | 0 | 19.664 | 0 | 3 | 0 | 30.278 | 27.75 | 26.882 | 27.052 | 23.606 | 23.268 | 14.802 | 0 | 0 | 53.881 | 53.01 | 40.978 | 22.209 | 0 | 0 | 52.275 | 31.002 | [5 empty] | 0 | 3.226 | 65 | 2.2861 | 2.0978 | 0.84329 | 0.68966 | 1.4082 | 61.5974
2010-01-06 | 15:23 | 0 | 19.664 | 0 | 3 | 0 | 34.845 | 30.303 | 26.642 | 26.809 | 19.025 | 23.268 | 14.802 | 1 | 0 | 53.881 | 52.987 | 40.978 | 22.209 | 0 | 0 | 52.275 | 31.026 | [5 empty] | 0 | 8.036 | 66 | 2.2861 | 2.0978 | 0.84329 | 0.68966 | 1.4082 | 61.5974
2010-01-06 | 15:24 | 0 | 19.664 | 0 | 3 | 0 | 29.05 | 35.057 | 26.568 | 26.642 | 22.523 | 23.293 | 14.776 | 0 | 0 | 53.858 | 52.987 | 41.002 | 22.258 | 0 | 0 | 52.254 | 31.026 | [5 empty] | 0 | 2.408 | 67 | 2.2936 | 2.105 | 0.8436 | 0.68966 | 1.4153 | 61.7078
2010-01-06 | 15:25 | 0 | 19.696 | 0 | 3 | 0 | 37.72 | 29.587 | 26.6 | 26.551 | 21.108 | 23.275 | 14.809 | 1 | 0 | 53.865 | 53.041 | 41.033 | 22.265 | 0 | 0 | 52.238 | 31.08 | [5 empty] | 0 | 11.169 | 68 | 2.284 | 2.0959 | 0.84321 | 0.68966 | 1.4062 | 61.5675
2010-01-06 | 15:26 | 0 | 19.644 | 0 | 3 | 0 | 30.327 | 36.866 | 26.497 | 26.544 | 15.963 | 23.293 | 14.704 | 1 | 0 | 53.834 | 52.964 | 41.049 | 22.258 | 0 | 0 | 52.231 | 31.002 | [5 empty] | 0 | 3.783 | 69 | 2.3146 | 2.1249 | 0.84445 | 0.68966 | 1.4353 | 62.0099
2010-01-06 | 15:27 | 1 | 19.664 | 0 | 3 | 0 | 35.997 | 30.904 | 26.544 | 26.497 | 25.58 | 23.293 | 14.751 | 0 | 0 | 53.834 | 52.964 | 41.073 | 22.258 | 0 | 0 | 52.231 | 31.002 | [5 empty] | 19.664 | 9.5 | 70 | 2.3009 | 2.1119 | 0.84389 | 0.68966 | 1.4223 | 61.8133
2010-01-06 | 15:28 | 0 | 19.689 | 0 | 3 | 0 | 32.132 | 35.316 | 26.809 | 26.544 | 17.864 | 23.268 | 14.603 | 1 | 0 | 53.834 | 52.94 | 41.073 | 22.233 | 0 | 0 | 52.231 | 31.002 | [5 empty] | 0 | 5.588 | 71 | 2.344 | 2.1529 | 0.84564 | 0.68966 | 1.4632 | 62.4245
2010-01-06 | 15:29 | 0 | 19.689 | 0 | 3 | 0 | 30.737 | 32.847 | 27.098 | 26.833 | 24.906 | 23.293 | 14.852 | 0 | 0 | 53.834 | 52.94 | 41.119 | 22.28 | 0 | 0 | 52.231 | 31.026 | [5 empty] | 0 | 3.904 | 72 | 2.2715 | 2.084 | 0.8427 | 0.68966 | 1.3943 | 61.3829
2010-01-06 | 15:30 | 0 | 19.664 | 0 | 3 | 0 | 35.292 | 31.048 | 27.412 | 27.098 | 20.86 | 23.317 | 14.925 | 1 | 0 | 53.834 | 52.94 | 41.119 | 22.28 | 0 | 0 | 52.231 | 31.026 | [5 empty] | 0 | 8.194 | 73 | 2.2502 | 2.0638 | 0.84184 | 0.68966 | 1.3741 | 61.0648
2010-01-06 | 15:31 | 0 | 19.689 | 0 | 3 | 0 | 29.629 | 35.667 | 27.557 | 27.461 | 15.913 | 23.293 | 14.729 | 1 | 0 | 53.813 | 52.964 | 41.143 | 22.233 | 0 | 0 | 52.254 | 31.026 | [5 empty] | 0 | 2.168 | 74 | 2.3073 | 2.118 | 0.84415 | 0.68966 | 1.4284 | 61.9056
2010-01-06 | 15:32 | 0 | 19.664 | 0 | 3 | 0 | 28.351 | 30.063 | 27.871 | 27.581 | 14.48 | 23.342 | 14.628 | 0 | 0 | 53.813 | 52.94 | 41.167 | 22.258 | 0 | 0 | 52.254 | 31.026 | [5 empty] | 0 | 0.77 | 75 | 2.3367 | 2.146 | 0.84534 | 0.68966 | 1.4563 | 62.3228
2010-01-06 | 15:33 | 0 | 19.649 | 0 | 3 | 0 | 27.951 | 28.675 | 27.878 | 27.878 | 13.874 | 23.278 | 14.663 | 0 | 0 | 53.799 | 52.903 | 41.176 | 22.265 | 0 | 0 | 52.217 | 31.034 | [5 empty] | 0 | 0.073 | 76 | 2.3265 | 2.1363 | 0.84493 | 0.68966 | 1.4466 | 62.1795
2010-01-06 | 15:34 | 0 | 19.596 | 0 | 3 | 0 | 27.871 | 28.184 | 27.92 | 27.895 | 13.99 | 23.271 | 14.533 | 0 | 0 | 53.745 | 52.896 | 41.097 | 22.233 | 0 | 0 | 52.14 | 31.002 | [5 empty] | 0 | -0.024 | 77 | 2.3644 | 2.1723 | 0.84647 | 0.68966 | 1.4826 | 62.7058
2010-01-06 | 15:35 | 0 | 19.649 | 0 | 3 | 0 | 28 | 28.265 | 28.072 | 28.047 | 13.773 | 23.278 | 14.663 | 0 | 0 | 53.799 | 52.903 | 41.152 | 22.29 | 0 | 0 | 52.102 | 31.034 | [5 empty] | 0 | -0.047 | 78 | 2.3265 | 2.1363 | 0.84493 | 0.68966 | 1.4466 | 62.1795
2010-01-06 | 15:36 | 0 | 19.649 | 0 | 3 | 0 | 28.023 | 28.216 | 28.096 | 28.096 | 13.922 | 23.278 | 14.638 | 0 | 0 | 53.776 | 52.903 | 41.128 | 22.265 | 0 | 0 | 52.102 | 31.012 | [5 empty] | 0 | -0.073 | 79 | 2.3338 | 2.1432 | 0.84523 | 0.68966 | 1.4535 | 62.282
2010-01-06 | 15:37 | 0 | 19.674 | 0 | 3 | 0 | 28.047 | 28.241 | 28.023 | 28.096 | 13.824 | 23.253 | 14.736 | 0 | 0 | 53.776 | 52.903 | 41.059 | 22.243 | 0 | 0 | 52.102 | 31.012 | [5 empty] | 0 | -0.049 | 80 | 2.3053 | 2.1161 | 0.84407 | 0.68966 | 1.4264 | 61.8763
2010-01-06 | 15:38 | 0 | 19.649 | 0 | 2 | 0 | 28.047 | 28.312 | 27.662 | 28.023 | 13.65 | 23.327 | 14.812 | 0 | 0 | 53.776 | 52.882 | 41.059 | 22.265 | 0 | 0 | 52.147 | 31.034 | [5 empty] | 0 | 0.024 | 81 | 2.2831 | 2.095 | 0.84317 | 0.68966 | 1.4054 | 61.5547
2010-01-06 | 15:39 | 0 | 19.641 | 0 | 3 | 0 | 27.92 | 28.209 | 27.292 | 27.655 | 13.618 | 23.246 | 14.729 | 0 | 0 | 53.769 | 52.852 | 41.028 | 22.233 | 0 | 0 | 52.116 | 31.002 | [5 empty] | 0 | 0.265 | 82 | 2.3073 | 2.118 | 0.84415 | 0.68966 | 1.4284 | 61.9056
2010-01-06 | 15:40 | 0 | 19.616 | 0 | 3 | 0 | 27.63 | 28.135 | 27.101 | 27.245 | 18.927 | 23.246 | 14.902 | 0 | 0 | 53.769 | 52.852 | 41.004 | 22.233 | 0 | 0 | 52.116 | 31.002 | [5 empty] | 0 | 0.385 | 83 | 2.2569 | 2.0701 | 0.84211 | 0.68966 | 1.3805 | 61.1657
2010-01-06 | 15:41 | 0 | 19.649 | 0 | 14 | 0 | 45.453 | 27.927 | 29.445 | 42.633 | 46.071 | 23.253 | 14.862 | 2 | 0 | 46.713 | 52.422 | 45.063 | 22.265 | 0 | 0 | 52.123 | 30.649 | [5 empty] | 0 | 2.82 | 84 | 2.2686 | 2.0812 | 0.84258 | 0.68966 | 1.3915 | 61.3397
2010-01-06 | 15:42 | 2 | 19.628 | 1 | 15 | 0 | 58.491 | 27.856 | 35.935 | 49.922 | 56.54 | 23.253 | 14.515 | 3 | 0 | 58.491 | 51.895 | 51.505 | 22.314 | 0 | 0 | 52.079 | 30.359 | [5 empty] | 39.256 | 8.569 | 85 | 2.3696 | 2.1772 | 0.84668 | 0.68966 | 1.4876 | 62.7774
2010-01-06 | 15:43 | 1 | 19.674 | 0 | 15 | 1 | 67.032 | 27.856 | 41.6 | 56.114 | 57.416 | 23.351 | 14.49 | 2 | 1 | 66.943 | 52.032 | 56.72 | 22.339 | 0 | 0 | 52.056 | 33.35 | [5 empty] | 19.674 | 10.918 | 86 | 2.3769 | 2.1842 | 0.84697 | 0.68966 | 1.4945 | 62.8762
2010-01-06 | 15:44 | 1 | 19.674 | 0 | 14 | 0 | 71.305 | 27.878 | 45.04 | 60.084 | 57.459 | 23.374 | 14.663 | 0 | 0 | 71.151 | 52.768 | 60.038 | 22.339 | 0 | 0 | 52.032 | 36.665 | [5 empty] | 19.674 | 11.221 | 0 | 2.3265 | 2.1363 | 0.84493 | 0.68966 | 1.4466 | 62.1795
2010-01-06 | 15:45 | 1 | 19.674 | 0 | 15 | 0 | 73.018 | 27.878 | 46.851 | 62.279 | 57.393 | 23.518 | 14.613 | 1 | 0 | 73.018 | 53.82 | 62.055 | 22.363 | 0 | 0 | 52.17 | 39.107 | [5 empty] | 19.674 | 10.739 | 1 | 2.3411 | 2.1501 | 10.1559 | 10 | -7.8499 | -335.3081
2010-01-06 | 15:46 | 0 | 19.641 | 0 | 15 | 0 | 73.758 | 27.824 | 47.943 | 63.596 | 57.453 | 23.584 | 14.555 | 0 | 0 | 73.825 | 54.845 | 63.372 | 22.378 | 0 | 0 | 52.347 | 40.863 | [5 empty] | 0 | 10.162 | 2 | 2.358 | 2.1662 | 10.1566 | 10 | -7.8338 | -332.2255
2010-01-06 | 15:47 | 1 | 19.674 | 0 | 11 | 0 | 74.643 | 44.02 | 42.75 | 64.522 | 54.142 | 23.616 | 14.812 | 1 | 0 | 74.006 | 55.839 | 64.207 | 22.41 | 0 | 0 | 52.674 | 42.233 | [5 empty] | 19.674 | 10.121 | 3 | 2.2831 | 2.095 | 10.1535 | 10 | -7.905 | -346.2312
2010-01-06 | 15:48 | 0 | 19.649 | 0 | 3 | 0 | 69.373 | 66.989 | 31.372 | 50.84 | 32.763 | 23.687 | 14.761 | 0 | 0 | 71.701 | 56.654 | 62.482 | 22.41 | 0 | 0 | 53.111 | 42.398 | [5 empty] | 0 | 18.533 | 4 | 2.298 | 2.1092 | 10.1541 | 10 | -7.8908 | -343.3793
2010-01-06 | 15:49 | 0 | 19.616 | 0 | 3 | 1 | 56.759 | 66.802 | 28.378 | 32.919 | 27.775 | 23.656 | 14.631 | 0 | 0 | 68.948 | 57.071 | 57.945 | 22.427 | 0 | 0 | 53.493 | 42.131 | [5 empty] | 0 | 23.84 | 5 | 2.3359 | 2.1451 | 10.1557 | 10 | -7.8549 | -336.2738
2010-01-06 | 15:50 | 0 | 19.628 | 0 | 2 | 0 | 38.543 | 57.213 | 27.687 | 28.555 | 23.903 | 23.736 | 14.91 | 0 | 0 | 66.832 | 57.393 | 53.82 | 22.483 | 0 | 0 | 53.844 | 41.762 | [5 empty] | 0 | 9.988 | 0 | 2.2546 | 2.0679 | 10.1524 | 10 | -7.9321 | -351.8167
2010-01-06 | 15:51 | 0 | 19.674 | 0 | 3 | 0 | 31.757 | 39.813 | 27.422 | 27.542 | 23.182 | 23.783 | 15.008 | 0 | 0 | 65.284 | 57.571 | 50.611 | 22.459 | 0 | 0 | 54.051 | 41.317 | [5 empty] | 0 | 4.215 | 1 | 2.2261 | 2.0408 | 0.93043 | 0.77922 | 1.2616 | 56.6723
2010-01-06 | 15:52 | 0 | 19.649 | 0 | 3 | 0 | 29.469 | 32.74 | 27.181 | 27.253 | 22.388 | 23.869 | 14.995 | 1 | 0 | 64.132 | 57.72 | 48.055 | 22.422 | 0 | 0 | 54.294 | 40.906 | [5 empty] | 0 | 2.216 | 2 | 2.2299 | 2.0444 | 0.93058 | 0.77922 | 1.2652 | 56.7374
2010-01-06 | 15:53 | 0 | 19.674 | 1 | 3 | 0 | 28.579 | 30.384 | 27.012 | 27.012 | 21.326 | 23.857 | 14.91 | 0 | 0 | 63.336 | 57.799 | 46.302 | 22.459 | 0 | 0 | 54.397 | 40.542 | [5 empty] | 0 | 1.567 | 3 | 2.2546 | 2.0679 | 0.93158 | 0.77922 | 1.2887 | 57.1581
2010-01-06 | 15:54 | 0 | 19.644 | 0 | 3 | 0 | 28.042 | 29.391 | 26.934 | 26.863 | 19.694 | 23.947 | 15.126 | 0 | 0 | 62.703 | 57.884 | 45.149 | 22.43 | 0 | 0 | 54.483 | 40.162 | [5 empty] | 0 | 1.179 | 4 | 2.1917 | 2.0081 | 0.92903 | 0.77922 | 1.2289 | 56.0705
2010-01-06 | 15:55 | 0 | 19.699 | 0 | 3 | 0 | 27.711 | 28.795 | 27.905 | 26.917 | 19.945 | 23.928 | 14.91 | 0 | 0 | 62.261 | 57.955 | 44.536 | 22.434 | 0 | 0 | 54.602 | 39.861 | [5 empty] | 0 | 0.794 | 5 | 2.2546 | 2.0679 | 0.93158 | 0.77922 | 1.2887 | 57.1581
2010-01-06 | 15:56 | 0 | 19.644 | 0 | 3 | 0 | 27.488 | 28.285 | 28.645 | 27.897 | 18.535 | 23.972 | 14.683 | 0 | 0 | 61.829 | 57.95 | 44.063 | 22.405 | 0 | 0 | 54.621 | 39.504 | [5 empty] | 0 | -0.409 | 6 | 2.3207 | 2.1307 | 0.93426 | 0.77922 | 1.3515 | 58.2375
2010-01-06 | 15:57 | 0 | 19.699 | 0 | 3 | 0 | 28.17 | 28.072 | 28.795 | 28.724 | 17.997 | 23.928 | 15.008 | 0 | 0 | 61.519 | 58 | 43.786 | 22.412 | 0 | 0 | 54.672 | 39.251 | [5 empty] | 0 | -0.554 | 7 | 2.2261 | 2.0408 | 0.93043 | 0.77922 | 1.2616 | 56.6723
2010-01-06 | 15:58 | 0 | 19.674 | 0 | 3 | 0 | 28.915 | 28.579 | 28.579 | 28.77 | 16.936 | 23.952 | 14.688 | 0 | 0 | 61.273 | 58.023 | 43.693 | 22.434 | 0 | 0 | 54.831 | 38.968 | [5 empty] | 0 | 0.145 | 8 | 2.3193 | 2.1294 | 0.9342 | 0.77922 | 1.3501 | 58.2144
2010-01-06 | 15:59 | 0 | 19.644 | 0 | 3 | 0 | 29.006 | 29.224 | 28.381 | 28.596 | 16.609 | 23.803 | 14.93 | 0 | 0 | 61.022 | 57.996 | 43.592 | 22.405 | 0 | 0 | 54.803 | 38.705 | [5 empty] | 0 | 0.41 | 9 | 2.2488 | 2.0624 | 0.93135 | 0.77922 | 1.2832 | 57.06
2010-01-06 | 16:00 | 0 | 19.674 | 0 | 3 | 0 | 28.819 | 29.398 | 28.216 | 28.434 | 16.27 | 23.832 | 15.058 | 0 | 0 | 60.848 | 58.023 | 43.551 | 22.434 | 0 | 0 | 54.947 | 38.521 | [5 empty] | 0 | 0.385 | 10 | 2.2115 | 2.0269 | 0.92984 | 0.77922 | 1.2477 | 56.4196
2010-01-06 | 16:01 | 0 | 19.644 | 0 | 3 | 0 | 28.596 | 29.126 | 27.996 | 28.187 | 15.226 | 23.803 | 14.683 | 0 | 0 | 60.686 | 58.018 | 43.523 | 22.405 | 0 | 0 | 54.987 | 38.282 | [5 empty] | 0 | 0.409 | 11 | 2.3207 | 2.1307 | 0.93426 | 0.77922 | 1.3515 | 58.2375
2010-01-06 | 16:02 | 0 | 19.674 | 0 | 3 | 0 | 28.41 | 28.915 | 27.951 | 28.025 | 15.428 | 23.785 | 14.688 | 0 | 0 | 60.556 | 58.023 | 43.527 | 22.412 | 0 | 0 | 55.062 | 38.074 | [5 empty] | 0 | 0.385 | 12 | 2.3193 | 2.1294 | 0.9342 | 0.77922 | 1.3501 | 58.2144
2010-01-06 | 16:03 | 0 | 19.644 | 0 | 3 | 0 | 28.187 | 28.694 | 27.875 | 27.897 | 15.126 | 23.732 | 14.781 | 0 | 0 | 60.44 | 57.996 | 43.499 | 22.405 | 0 | 0 | 55.034 | 37.858 | [5 empty] | 0 | 0.29 | 13 | 2.2922 | 2.1036 | 0.9331 | 0.77922 | 1.3244 | 57.7792
2010-01-06 | 16:04 | 0 | 19.674 | 0 | 3 | 0 | 28.047 | 28.53 | 27.782 | 27.927 | 14.761 | 23.736 | 14.663 | 0 | 0 | 60.355 | 58 | 43.527 | 22.459 | 0 | 0 | 55.153 | 37.674 | [5 empty] | 0 | 0.12 | 14 | 2.3265 | 2.1363 | 0.9345 | 0.77922 | 1.3571 | 58.3297
2010-01-06 | 16:05 | 0 | 19.674 | 0 | 3 | 0 | 28 | 28.361 | 27.76 | 27.905 | 14.837 | 23.736 | 14.837 | 0 | 0 | 60.332 | 58 | 43.504 | 22.434 | 0 | 0 | 55.13 | 37.512 | [5 empty] | 0 | 0.095 | 15 | 2.2759 | 2.0881 | 0.93244 | 0.77922 | 1.3089 | 57.5121
2010-01-06 | 16:06 | 0 | 19.674 | 0 | 3 | 0 | 27.905 | 28.29 | 27.638 | 27.736 | 14.588 | 23.641 | 14.588 | 0 | 0 | 60.198 | 57.955 | 43.386 | 22.388 | 0 | 0 | 55.13 | 37.323 | [5 empty] | 0 | 0.169 | 16 | 2.3484 | 2.157 | 0.93538 | 0.77922 | 1.3778 | 58.6713
2010-01-06 | 16:07 | 0 | 19.644 | 0 | 3 | 0 | 27.802 | 28.162 | 27.537 | 27.633 | 14.362 | 23.633 | 14.633 | 0 | 0 | 60.125 | 57.95 | 43.382 | 22.383 | 0 | 0 | 55.078 | 37.129 | [5 empty] | 0 | 0.169 | 17 | 2.3353 | 2.1446 | 0.93485 | 0.77922 | 1.3654 | 58.4671
2010-01-06 | 16:08 | 0 | 19.644 | 0 | 3 | 0 | 27.657 | 28.067 | 27.441 | 27.537 | 14.213 | 23.611 | 14.238 | 0 | 0 | 60.079 | 57.95 | 43.358 | 22.405 | 0 | 0 | 55.125 | 36.988 | [5 empty] | 0 | 0.12 | 18 | 2.4503 | 2.2539 | 0.93951 | 0.77922 | 1.4747 | 60.1846
2010-01-06 | 16:09 | 0 | 19.644 | 0 | 3 | 0 | 27.562 | 27.947 | 27.321 | 27.417 | 14.04 | 23.562 | 14.485 | 0 | 0 | 60.036 | 57.95 | 43.334 | 22.383 | 0 | 0 | 55.102 | 36.777 | [5 empty] | 0 | 0.145 | 19 | 2.3784 | 2.1856 | 0.9366 | 0.77922 | 1.4063 | 59.1301
2010-01-06 | 16:10 | 0 | 19.674 | 0 | 2 | 0 | 27.566 | 27.905 | 27.253 | 27.373 | 24.291 | 23.567 | 14.787 | 0 | 0 | 60.017 | 57.955 | 43.362 | 22.434 | 0 | 0 | 55.106 | 36.689 | [5 empty] | 0 | 0.193 | 20 | 2.2904 | 2.102 | 0.93303 | 0.77922 | 1.3227 | 57.7507
2010-01-06 | 16:11 | 0 | 19.674 | 0 | 3 | 0 | 37.557 | 28.192 | 27.181 | 27.277 | 21.351 | 23.518 | 14.935 | 0 | 0 | 59.974 | 57.955 | 43.339 | 22.434 | 0 | 0 | 55.13 | 36.548 | [5 empty] | 0 | 10.28 | 21 | 2.2473 | 2.061 | 0.93129 | 0.77922 | 1.2818 | 57.0353
2010-01-06 | 16:12 | 0 | 19.598 | 0 | 3 | 0 | 30.403 | 36.883 | 27.02 | 27.164 | 16.423 | 23.526 | 14.867 | 0 | 0 | 59.892 | 57.895 | 43.3 | 22.393 | 0 | 0 | 55.069 | 36.39 | [5 empty] | 0 | 3.239 | 22 | 2.2671 | 2.0798 | 0.93209 | 0.77922 | 1.3006 | 57.3674
2010-01-06 | 16:13 | 0 | 19.691 | 0 | 3 | 0 | 28.236 | 31.102 | 27.079 | 27.128 | 14.829 | 23.56 | 14.706 | 0 | 0 | 59.855 | 57.973 | 43.544 | 22.452 | 0 | 0 | 55.125 | 36.282 | [5 empty] | 0 | 1.108 | 23 | 2.314 | 2.1244 | 0.93399 | 0.77922 | 1.3452 | 58.131
2010-01-06 | 16:14 | 0 | 19.659 | 0 | 3 | 0 | 35.194 | 28.515 | 26.998 | 27.022 | 26.179 | 23.481 | 14.402 | 0 | 0 | 59.76 | 57.9 | 43.561 | 22.444 | 0 | 0 | 55.118 | 36.158 | [5 empty] | 0 | 8.172 | 24 | 2.4025 | 2.2085 | 0.93758 | 0.77922 | 1.4293 | 59.4915
2010-01-06 | 16:15 | 0 | 19.671 | 0 | 3 | 0 | 32.945 | 34.144 | 27.103 | 27.079 | 16.509 | 23.489 | 14.359 | 0 | 0 | 59.723 | 57.95 | 43.616 | 22.501 | 0 | 0 | 55.172 | 36.096 | [5 empty] | 0 | 5.866 | 25 | 2.4151 | 2.2204 | 0.93808 | 0.77922 | 1.4412 | 59.6759
2010-01-06 | 16:16 | 0 | 19.659 | 0 | 3 | 0 | 28.829 | 33.761 | 27.167 | 27.071 | 14.97 | 23.408 | 14.377 | 0 | 0 | 59.602 | 57.9 | 43.654 | 22.42 | 0 | 0 | 55.118 | 35.947 | [5 empty] | 0 | 1.758 | 26 | 2.4098 | 2.2154 | 0.93787 | 0.77922 | 1.4362 | 59.5989
2010-01-06 | 16:17 | 0 | 19.691 | 0 | 3 | 0 | 28.572 | 29.366 | 27.513 | 27.174 | 24.791 | 23.489 | 14.359 | 0 | 0 | 59.52 | 57.929 | 43.733 | 22.501 | 0 | 0 | 55.172 | 35.883 | [5 empty] | 0 | 1.398 | 27 | 2.4151 | 2.2204 | 0.93808 | 0.77922 | 1.4412 | 59.6759
2010-01-06 | 16:18 | 1 | 19.691 | 0 | 3 | 0 | 35.72 | 29.222 | 27.657 | 27.463 | 18.832 | 23.464 | 14.507 | 0 | 0 | 59.454 | 57.907 | 43.781 | 22.501 | 0 | 0 | 55.195 | 35.813 | [5 empty] | 19.691 | 8.257 | 28 | 2.372 | 2.1795 | 0.93634 | 0.77922 | 1.4002 | 59.0331
2010-01-06 | 16:19 | 0 | 19.684 | 0 | 3 | 0 | 29.987 | 35.947 | 27.672 | 27.625 | 15.314 | 23.481 | 14.525 | 0 | 0 | 59.312 | 57.9 | 43.702 | 22.42 | 0 | 0 | 55.118 | 35.689 | [5 empty] | 0 | 2.362 | 29 | 2.3667 | 2.1745 | 0.93613 | 0.77922 | 1.3953 | 58.9533
2010-01-06 | 16:20 | 0 | 19.659 | 0 | 3 | 0 | 28.469 | 30.563 | 27.817 | 27.696 | 14.254 | 23.432 | 14.573 | 0 | 0 | 59.198 | 57.877 | 43.771 | 22.444 | 0 | 0 | 55.071 | 35.569 | [5 empty] | 0 | 0.773 | 30 | 2.3527 | 2.1612 | 0.93556 | 0.77922 | 1.382 | 58.7388
2010-01-06 | 16:21 | 0 | 19.659 | 0 | 2 | 0 | 28.059 | 28.878 | 27.961 | 27.841 | 13.932 | 23.432 | 14.55 | 0 | 0 | 59.109 | 57.877 | 43.795 | 22.469 | 0 | 0 | 55.071 | 35.5 | [5 empty] | 0 | 0.218 | 31 | 2.3594 | 2.1676 | 0.93583 | 0.77922 | 1.3883 | 58.8419
2010-01-06 | 16:22 | 0 | 19.659 | 0 | 3 | 0 | 28.01 | 28.444 | 27.961 | 27.961 | 14.13 | 23.408 | 14.673 | 0 | 0 | 59.043 | 57.877 | 43.726 | 22.493 | 0 | 0 | 55.118 | 35.407 | [5 empty] | 0 | 0.049 | 32 | 2.3236 | 2.1335 | 0.93438 | 0.77922 | 1.3543 | 58.2837
2010-01-06 | 16:23 | 0 | 19.659 | 0 | 3 | 0 | 28.059 | 28.324 | 28.059 | 27.986 | 13.932 | 23.383 | 14.45 | 0 | 0 | 58.952 | 57.877 | 43.654 | 22.444 | 0 | 0 | 55.118 | 35.359 | [5 empty] | 0 | 0.073 | 33 | 2.3886 | 2.1952 | 0.93701 | 0.77922 | 1.416 | 59.2834
2010-01-06 | 16:24 | 0 | 19.659 | 0 | 3 | 0 | 28.035 | 28.403 | 28.091 | 28.113 | 13.99 | 23.489 | 14.631 | 0 | 0 | 58.938 | 57.907 | 43.616 | 22.525 | 0 | 0 | 55.102 | 35.297 | [5 empty] | 0 | -0.078 | 34 | 2.3359 | 2.1451 | 0.93487 | 0.77922 | 1.3659 | 58.4762
2010-01-06 | 16:25 | 0 | 19.684 | 0 | 3 | 0 | 28.035 | 28.346 | 28.081 | 28.13 | 13.859 | 23.361 | 14.598 | 0 | 0 | 58.84 | 57.854 | 43.609 | 22.493 | 0 | 0 | 55.05 | 35.218 | [5 empty] | 0 | -0.095 | 35 | 2.3455 | 2.1543 | 0.93526 | 0.77922 | 1.3751 | 58.6261
2010-01-06 | 16:26 | 0 | 19.691 | 0 | 3 | 0 | 28.067 | 28.356 | 28.042 | 28.138 | 14.359 | 23.44 | 14.804 | 0 | 0 | 58.781 | 57.884 | 43.592 | 22.476 | 0 | 0 | 55.034 | 35.201 | [5 empty] | 0 | -0.071 | 36 | 2.2855 | 2.0973 | 0.93283 | 0.77922 | 1.318 | 57.6699
2010-01-06 | 16:27 | 0 | 19.659 | 0 | 3 | 0 | 28.01 | 28.346 | 27.866 | 28.059 | 13.61 | 23.408 | 14.475 | 0 | 0 | 58.683 | 57.831 | 43.537 | 22.493 | 0 | 0 | 55.027 | 35.077 | [5 empty] | 0 | -0.049 | 37 | 2.3813 | 2.1883 | 0.93672 | 0.77922 | 1.4091 | 59.174
2010-01-06 | 16:28 | 0 | 19.684 | 0 | 3 | 0 | 28.54 | 28.3 | 27.696 | 27.866 | 24.276 | 23.337 | 14.326 | 0 | 0 | 58.662 | 57.831 | 43.468 | 22.444 | 0 | 0 | 55.05 | 34.983 | [5 empty] | 0 | 0.674 | 38 | 2.4247 | 2.2296 | 0.93847 | 0.77922 | 1.4503 | 59.8161
2010-01-06 | 16:29 | 0 | 19.639 | 0 | 3 | 0 | 36.206 | 29.094 | 27.527 | 27.745 | 18.945 | 23.337 | 14.402 | 0 | 0 | 58.616 | 57.831 | 43.537 | 22.42 | 0 | 0 | 55.05 | 34.935 | [5 empty] | 0 | 8.461 | 39 | 2.4025 | 2.2085 | 0.93758 | 0.77922 | 1.4293 | 59.4915
2010-01-06 | 16:30 | 0 | 19.659 | 0 | 3 | 0 | 30.153 | 36.251 | 27.383 | 27.552 | 22.133 | 23.312 | 14.377 | 1 | 0 | 58.527 | 57.809 | 43.537 | 22.469 | 0 | 0 | 55.027 | 34.842 | [5 empty] | 0 | 2.601 | 40 | 2.4098 | 2.2154 | 0.93787 | 0.77922 | 1.4362 | 59.5989
2010-01-06 | 16:31 | 0 | 19.659 | 0 | 3 | 0 | 38.155 | 30.707 | 27.311 | 27.383 | 22.01 | 23.288 | 14.55 | 0 | 0 | 58.482 | 57.809 | 43.654 | 22.469 | 0 | 0 | 55.004 | 34.749 | [5 empty] | 0 | 10.772 | 41 | 2.3594 | 2.1676 | 0.93583 | 0.77922 | 1.3883 | 58.8419
2010-01-06 | 16:32 | 0 | 19.639 | 0 | 2 | 0 | 31.237 | 37.028 | 27.262 | 27.311 | 21.36 | 23.312 | 14.437 | 1 | 0 | 58.47 | 57.797 | 43.714 | 22.432 | 0 | 0 | 55.015 | 34.713 | [5 empty] | 0 | 3.926 | 42 | 2.3923 | 2.1988 | 0.93716 | 0.77922 | 1.4196 | 59.34
2010-01-06 | 16:33 | 0 | 19.656 | 0 | 3 | 0 | 38.153 | 32.007 | 27.14 | 27.235 | 22.417 | 23.334 | 14.399 | 0 | 0 | 58.368 | 57.783 | 43.769 | 22.395 | 0 | 0 | 55.025 | 34.651 | [5 empty] | 0 | 10.918 | 43 | 2.4034 | 2.2094 | 0.93761 | 0.77922 | 1.4301 | 59.5044
2010-01-06 | 16:34 | 0 | 19.656 | 0 | 3 | 0 | 31.379 | 37.048 | 27.164 | 27.091 | 16.3 | 23.285 | 14.299 | 1 | 0 | 58.345 | 57.783 | 43.793 | 22.442 | 0 | 0 | 55.046 | 34.605 | [5 empty] | 0 | 4.288 | 44 | 2.4325 | 2.237 | 0.93879 | 0.77922 | 1.4578 | 59.93
2010-01-06 | 16:35 | 0 | 19.656 | 0 | 3 | 0 | 35.545 | 32.198 | 27.213 | 27.069 | 26.706 | 23.31 | 14.349 | 0 | 0 | 58.276 | 57.783 | 43.865 | 22.417 | 0 | 0 | 55.001 | 34.557 | [5 empty] | 0 | 8.476 | 45 | 2.418 | 2.2232 | 0.9382 | 0.77922 | 1.444 | 59.7185
2010-01-06 | 16:36 | 0 | 19.656 | 0 | 3 | 0 | 32.96 | 34.557 | 27.284 | 27.14 | 19.116 | 23.334 | 14.548 | 1 | 0 | 58.233 | 57.761 | 43.886 | 22.442 | 0 | 0 | 55.025 | 34.486 | [5 empty] | 0 | 5.82 | 46 | 2.36 | 2.1681 | 0.93585 | 0.77922 | 1.3889 | 58.8508
2010-01-06 | 16:37 | 1 | 19.656 | 0 | 3 | 0 | 35.521 | 33.9 | 27.454 | 27.284 | 26.949 | 23.381 | 14.646 | 0 | 0 | 58.21 | 57.783 | 43.934 | 22.417 | 0 | 0 | 55.046 | 34.44 | [5 empty] | 19.656 | 8.237 | 47 | 2.3315 | 2.141 | 0.9347 | 0.77922 | 1.3618 | 58.4077
2010-01-06 | 16:38 | 0 | 19.656 | 0 | 3 | 0 | 33.428 | 34.699 | 27.623 | 27.358 | 18.351 | 23.31 | 14.57 | 1 | 0 | 58.165 | 57.74 | 43.91 | 22.395 | 0 | 0 | 54.978 | 34.392 | [5 empty] | 0 | 6.07 | 48 | 2.3536 | 2.162 | 0.93559 | 0.77922 | 1.3828 | 58.7523
2010-01-06 | 16:39 | 0 | 19.634 | 0 | 3 | 0 | 29.332 | 34.369 | 27.694 | 27.525 | 19.953 | 23.334 | 14.719 | 0 | 0 | 58.121 | 57.783 | 43.934 | 22.442 | 0 | 0 | 55.001 | 34.323 | [5 empty] | 0 | 1.807 | 49 | 2.3102 | 2.1208 | 0.93384 | 0.77922 | 1.3416 | 58.0705
2010-01-06 | 16:40 | 0 | 19.656 | 0 | 3 | 0 | 37.471 | 29.886 | 27.839 | 27.623 | 24.369 | 23.381 | 14.719 | 1 | 0 | 58.098 | 57.761 | 43.982 | 22.466 | 0 | 0 | 55.001 | 34.275 | [5 empty] | 0 | 9.848 | 50 | 2.3102 | 2.1208 | 0.93384 | 0.77922 | 1.3416 | 58.0705
2010-01-06 | 16:41 | 0 | 19.626 | 0 | 3 | 0 | 32.073 | 36.337 | 27.978 | 27.76 | 18.271 | 23.305 | 14.616 | 0 | 0 | 58.071 | 57.756 | 43.882 | 22.461 | 0 | 0 | 54.903 | 34.199 | [5 empty] | 0 | 4.313 | 51 | 2.3402 | 2.1493 | 0.93505 | 0.77922 | 1.3701 | 58.5445
2010-01-06 | 16:42 | 0 | 19.656 | 0 | 3 | 0 | 29.236 | 32.888 | 28.128 | 27.983 | 16.622 | 23.359 | 14.794 | 1 | 0 | 58.076 | 57.761 | 43.982 | 22.515 | 0 | 0 | 54.931 | 34.206 | [5 empty] | 0 | 1.253 | 52 | 2.2884 | 2.1 | 0.93295 | 0.77922 | 1.3208 | 57.7175
2010-01-06 | 16:43 | 0 | 19.681 | 0 | 2 | 0 | 28.633 | 29.717 | 28.297 | 28.103 | 16.079 | 23.405 | 14.794 | 0 | 0 | 58.053 | 57.761 | 43.958 | 22.515 | 0 | 0 | 54.954 | 34.182 | [5 empty] | 0 | 0.53 | 53 | 2.2884 | 2.1 | 0.93295 | 0.77922 | 1.3208 | 57.7175
2010-01-06 | 16:44 | 0 | 19.656 | 0 | 3 | 0 | 28.344 | 28.947 | 28.297 | 28.248 | 24.345 | 23.334 | 14.422 | 0 | 0 | 58.03 | 57.717 | 43.817 | 22.491 | 0 | 0 | 54.954 | 34.158 | [5 empty] | 0 | 0.096 | 54 | 2.3967 | 2.203 | 0.93734 | 0.77922 | 1.4238 | 59.4051
2010-01-06 | 16:45 | 0 | 19.681 | 0 | 3 | 0 | 37.777 | 28.947 | 28.488 | 28.368 | 21.093 | 23.359 | 14.422 | 0 | 0 | 58.03 | 57.761 | 43.793 | 22.442 | 0 | 0 | 54.954 | 34.086 | [5 empty] | 0 | 9.409 | 55 | 2.3967 | 2.203 | 0.93734 | 0.77922 | 1.4238 | 59.4051
2010-01-06 | 16:46 | 0 | 19.656 | 0 | 3 | 0 | 31.379 | 37.189 | 28.513 | 28.537 | 16.448 | 23.381 | 14.201 | 1 | 0 | 58.03 | 57.74 | 43.652 | 22.371 | 0 | 0 | 54.978 | 34.065 | [5 empty] | 0 | 2.842 | 56 | 2.4611 | 2.2642 | 0.93995 | 0.77922 | 1.4849 | 60.3373
2010-01-06 | 16:47 | 0 | 19.656 | 0 | 3 | 0 | 29.428 | 31.983 | 28.562 | 28.562 | 15.066 | 23.43 | 14.349 | 0 | 0 | 58.009 | 57.717 | 43.841 | 22.442 | 0 | 0 | 55.001 | 34.041 | [5 empty] | 0 | 0.866 | 57 | 2.418 | 2.2232 | 0.9382 | 0.77922 | 1.444 | 59.7185
2010-01-06 | 16:48 | 0 | 19.656 | 0 | 3 | 0 | 28.947 | 29.815 | 28.609 | 28.609 | 15.189 | 23.43 | 14.646 | 0 | 0 | 57.987 | 57.717 | 43.886 | 22.442 | 0 | 0 | 54.978 | 34.017 | [5 empty] | 0 | 0.338 | 58 | 2.3315 | 2.141 | 0.9347 | 0.77922 | 1.3618 | 58.4077
2010-01-06 | 16:49 | 0 | 19.656 | 0 | 3 | 0 | 28.778 | 29.285 | 28.464 | 28.586 | 15.091 | 23.381 | 14.794 | 0 | 0 | 57.987 | 57.717 | 43.817 | 22.466 | 0 | 0 | 54.978 | 33.993 | [5 empty] | 0 | 0.192 | 59 | 2.2884 | 2.1 | 0.93295 | 0.77922 | 1.3208 | 57.7175
2010-01-06 | 16:50 | 0 | 19.681 | 0 | 3 | 0 | 28.682 | 29.116 | 28.199 | 28.368 | 14.671 | 23.381 | 14.842 | 0 | 0 | 57.987 | 57.717 | 43.817 | 22.491 | 0 | 0 | 54.91 | 33.945 | [5 empty] | 0 | 0.314 | 60 | 2.2744 | 2.0867 | 0.93239 | 0.77922 | 1.3075 | 57.488
2010-01-06 | 16:51 | 0 | 19.626 | 0 | 3 | 0 | 28.459 | 28.967 | 28.123 | 28.194 | 23.45 | 23.376 | 14.887 | 1 | 0 | 57.913 | 57.667 | 43.719 | 22.412 | 0 | 0 | 54.903 | 33.916 | [5 empty] | 0 | 0.265 | 61 | 2.2613 | 2.0743 | 0.93185 | 0.77922 | 1.2951 | 57.2703
2010-01-06 | 16:52 | 0 | 19.651 | 0 | 3 | 0 | 37.559 | 28.846 | 28.194 | 28.123 | 20.497 | 23.339 | 14.9 | 0 | 0 | 57.925 | 57.724 | 43.683 | 22.474 | 0 | 0 | 54.961 | 33.928 | [5 empty] | 0 | 9.436 | 62 | 2.2575 | 2.0707 | 0.9317 | 0.77922 | 1.2915 | 57.207
2010-01-06 | 16:53 | 0 | 19.679 | 0 | 3 | 0 | 31.161 | 36.88 | 28.221 | 28.27 | 16.717 | 23.378 | 14.94 | 0 | 0 | 57.984 | 57.715 | 43.697 | 22.464 | 0 | 0 | 54.929 | 33.897 | [5 empty] | 0 | 2.891 | 63 | 2.2459 | 2.0596 | 0.93123 | 0.77922 | 1.2804 | 57.0107
2010-01-06 | 16:54 | 0 | 19.674 | 0 | 3 | 0 | 29.131 | 31.732 | 28.167 | 28.192 | 15.081 | 23.374 | 14.983 | 1 | 0 | 57.911 | 57.688 | 43.762 | 22.483 | 0 | 0 | 54.924 | 33.845 | [5 empty] | 0 | 0.939 | 64 | 2.2334 | 2.0477 | 0.93072 | 0.77922 | 1.2685 | 56.7974
2010-01-06 | 16:55 | 0 | 19.623 | 0 | 3 | 0 | 28.577 | 29.518 | 28.121 | 28.167 | 14.859 | 23.423 | 14.686 | 0 | 0 | 57.911 | 57.665 | 43.786 | 22.459 | 0 | 0 | 54.971 | 33.821 | [5 empty] | 0 | 0.41 | 65 | 2.3198 | 2.1299 | 0.93423 | 0.77922 | 1.3507 | 58.2237
2010-01-06 | 16:56 | 0 | 19.623 | 0 | 3 | 0 | 28.336 | 28.915 | 27.878 | 28.072 | 14.218 | 23.398 | 14.291 | 0 | 0 | 57.911 | 57.665 | 43.738 | 22.459 | 0 | 0 | 54.947 | 33.797 | [5 empty] | 0 | 0.264 | 66 | 2.4349 | 2.2393 | 0.93889 | 0.77922 | 1.46 | 59.9636
2010-01-06 | 16:57 | 0 | 19.674 | 1 | 3 | 0 | 28.145 | 28.697 | 27.733 | 27.856 | 13.871 | 23.447 | 14.364 | 0 | 0 | 57.911 | 57.642 | 43.714 | 22.459 | 0 | 0 | 54.901 | 33.751 | [5 empty] | 0 | 0.289 | 67 | 2.4136 | 2.219 | 0.93803 | 0.77922 | 1.4398 | 59.6545
2010-01-06 | 16:58 | 0 | 19.679 | 0 | 2 | 0 | 27.932 | 28.51 | 27.741 | 27.787 | 13.778 | 23.427 | 14.271 | 0 | 0 | 57.916 | 57.669 | 43.673 | 22.488 | 0 | 0 | 54.929 | 33.756 | [5 empty] | 0 | 0.145 | 68 | 2.4407 | 2.2448 | 0.93912 | 0.77922 | 1.4656 | 60.0473
2010-01-06 | 16:59 | 0 | 19.674 | 0 | 3 | 0 | 36.031 | 28.216 | 27.733 | 27.711 | 24.651 | 23.423 | 14.512 | 0 | 0 | 57.911 | 57.619 | 43.527 | 22.506 | 0 | 0 | 54.901 | 33.68 | [5 empty] | 0 | 8.32 | 69 | 2.3705 | 2.1781 | 0.93628 | 0.77922 | 1.3989 | 59.0109
2010-01-06 | 17:00 | 0 | 19.649 | 0 | 3 | 0 | 32.046 | 34.971 | 27.782 | 27.758 | 16.39 | 23.423 | 14.686 | 0 | 0 | 57.888 | 57.665 | 43.48 | 22.483 | 0 | 0 | 54.901 | 33.632 | [5 empty] | 0 | 4.288 | 70 | 2.3198 | 2.1299 | 0.93423 | 0.77922 | 1.3507 | 58.2237
2010-01-06 | 17:01 | 0 | 19.679 | 0 | 3 | 0 | 29.69 | 32.816 | 27.836 | 27.861 | 24.801 | 23.499 | 14.817 | 1 | 0 | 57.872 | 57.624 | 43.626 | 22.513 | 0 | 0 | 54.861 | 33.639 | [5 empty] | 0 | 1.829 | 71 | 2.2817 | 2.0937 | 0.93268 | 0.77922 | 1.3144 | 57.6079
2010-01-06 | 17:02 | 1 | 19.674 | 0 | 3 | 0 | 36.593 | 30.359 | 27.782 | 27.782 | 20.192 | 23.469 | 14.859 | 0 | 0 | 57.866 | 57.619 | 43.597 | 22.506 | 0 | 0 | 54.833 | 33.586 | [5 empty] | 19.674 | 8.811 | 72 | 2.2695 | 2.082 | 0.93218 | 0.77922 | 1.3028 | 57.4061
2010-01-06 | 17:03 | 0 | 19.674 | 0 | 3 | 0 | 30.433 | 36.713 | 27.613 | 27.733 | 16.046 | 23.423 | 14.538 | 1 | 0 | 57.866 | 57.596 | 43.669 | 22.506 | 0 | 0 | 54.877 | 33.562 | [5 empty] | 0 | 2.7 | 73 | 2.3629 | 2.1709 | 0.93597 | 0.77922 | 1.3917 | 58.8954
2010-01-06 | 17:04 | 0 | 19.674 | 0 | 3 | 0 | 32.575 | 30.987 | 27.517 | 27.542 | 25.929 | 23.469 | 14.787 | 0 | 0 | 57.822 | 57.596 | 43.762 | 22.506 | 0 | 0 | 54.877 | 33.538 | [5 empty] | 0 | 5.033 | 74 | 2.2904 | 2.102 | 0.93303 | 0.77922 | 1.3227 | 57.7507
2010-01-06 | 17:05 | 0 | 19.674 | 0 | 3 | 0 | 34.433 | 32.264 | 27.566 | 27.446 | 19.231 | 23.494 | 14.787 | 1 | 0 | 57.799 | 57.596 | 43.786 | 22.483 | 0 | 0 | 54.856 | 33.515 | [5 empty] | 0 | 6.987 | 75 | 2.2904 | 2.102 | 0.93303 | 0.77922 | 1.3227 | 57.7507
2010-01-06 | 17:06 | 0 | 19.704 | 0 | 3 | 1 | 29.57 | 35.12 | 27.547 | 27.498 | 15.729 | 23.548 | 14.643 | 0 | 0 | 57.827 | 57.646 | 43.767 | 22.513 | 0 | 0 | 54.814 | 33.498 | [5 empty] | 0 | 2.072 | 76 | 2.3324 | 2.1418 | 0.93473 | 0.77922 | 1.3626 | 58.4214
2010-01-06 | 17:07 | 0 | 19.674 | 0 | 3 | 0 | 35.631 | 30.048 | 27.687 | 27.517 | 26.627 | 23.494 | 14.613 | 0 | 0 | 57.799 | 57.576 | 43.834 | 22.483 | 0 | 0 | 54.719 | 33.445 | [5 empty] | 0 | 8.114 | 0 | 2.3411 | 2.1501 | 0.93509 | 0.77922 | 1.3709 | 58.5581
2010-01-06 | 17:08 | 0 | 19.674 | 0 | 3 | 0 | 32.74 | 34.809 | 27.733 | 27.638 | 18.392 | 23.469 | 14.686 | 1 | 0 | 57.777 | 57.596 | 43.786 | 22.506 | 0 | 0 | 54.74 | 33.445 | [5 empty] | 0 | 5.102 | 1 | 2.3198 | 2.1299 | 1.0246 | 0.86957 | 1.2603 | 54.3293
2010-01-06 | 17:09 | 0 | 19.649 | 0 | 3 | 0 | 30.119 | 33.515 | 27.807 | 27.733 | 25.664 | 23.543 | 14.638 | 0 | 0 | 57.777 | 57.576 | 43.81 | 22.483 | 0 | 0 | 54.695 | 33.445 | [5 empty] | 0 | 2.386 | 2 | 2.3338 | 2.1432 | 1.0251 | 0.86957 | 1.2736 | 54.5732
2010-01-06 | 17:10 | 0 | 19.649 | 0 | 3 | 0 | 36.572 | 30.891 | 27.976 | 27.758 | 21.255 | 23.543 | 14.538 | 1 | 0 | 57.777 | 57.576 | 43.81 | 22.506 | 0 | 0 | 54.74 | 33.445 | [5 empty] | 0 | 8.814 | 3 | 2.3629 | 2.1709 | 1.0263 | 0.86957 | 1.3013 | 55.072
2010-01-06 | 17:11 | 0 | 19.704 | 0 | 3 | 0 | 30.511 | 36.811 | 28.052 | 28.03 | 17.039 | 23.621 | 14.568 | 1 | 0 | 57.781 | 57.603 | 43.862 | 22.535 | 0 | 0 | 54.747 | 33.45 | [5 empty] | 0 | 2.481 | 4 | 2.3542 | 2.1626 | 1.026 | 0.86957 | 1.293 | 54.9237
2010-01-06 | 17:12 | 0 | 19.674 | 0 | 3 | 0 | 28.915 | 31.058 | 28.145 | 28 | 15.033 | 23.543 | 14.588 | 0 | 0 | 57.669 | 57.491 | 43.793 | 22.395 | 0 | 0 | 54.677 | 33.335 | [5 empty] | 0 | 0.915 | 5 | 2.3484 | 2.157 | 1.0257 | 0.86957 | 1.2875 | 54.8242
2010-01-06 | 17:13 | 0 | 19.616 | 0 | 3 | 0 | 30.882 | 29.268 | 28.28 | 28.089 | 25.703 | 23.511 | 14.113 | 0 | 0 | 57.676 | 57.521 | 43.824 | 22.427 | 0 | 0 | 54.707 | 33.318 | [5 empty] | 0 | 2.793 | 6 | 2.4867 | 2.2885 | 1.0313 | 0.86957 | 1.419 | 57.062
2010-01-06 | 17:14 | 0 | 19.616 | 0 | 3 | 0 | 35.27 | 31.1 | 28.28 | 28.233 | 19.815 | 23.486 | 14.359 | 1 | 0 | 57.699 | 57.521 | 43.707 | 22.403 | 0 | 0 | 54.663 | 33.273 | [5 empty] | 0 | 7.037 | 7 | 2.4151 | 2.2204 | 1.0284 | 0.86957 | 1.3509 | 55.935
2010-01-06 | 17:15 | 0 | 19.608 | 0 | 3 | 0 | 30.296 | 35.756 | 28.368 | 28.273 | 16.871 | 23.528 | 14.326 | 0 | 0 | 57.646 | 57.512 | 43.697 | 22.395 | 0 | 0 | 54.7 | 33.266 | [5 empty] | 0 | 2.023 | 8 | 2.4247 | 2.2296 | 1.0288 | 0.86957 | 1.36 | 56.0901
2010-01-06 | 17:16 | 0 | 19.608 | 0 | 3 | 0 | 29.02 | 30.803 | 28.417 | 28.368 | 15.883 | 23.408 | 14.377 | 0 | 0 | 57.603 | 57.491 | 43.745 | 22.42 | 0 | 0 | 54.7 | 33.242 | [5 empty] | 0 | 0.652 | 9 | 2.4098 | 2.2154 | 1.0282 | 0.86957 | 1.3459 | 55.8499
2010-01-06 | 17:17 | 0 | 19.608 | 0 | 3 | 0 | 28.658 | 29.356 | 28.417 | 28.393 | 14.128 | 23.553 | 14.251 | 0 | 0 | 57.646 | 57.491 | 43.769 | 22.395 | 0 | 0 | 54.7 | 33.242 | [5 empty] | 0 | 0.265 | 10 | 2.4465 | 2.2503 | 1.0297 | 0.86957 | 1.3808 | 56.4379
2010-01-06 | 17:18 | 0 | 19.608 | 0 | 3 | 0 | 28.537 | 28.996 | 28.368 | 28.442 | 13.856 | 23.479 | 14.153 | 1 | 0 | 57.646 | 57.468 | 43.697 | 22.371 | 0 | 0 | 54.677 | 33.17 | [5 empty] | 0 | 0.095 | 11 | 2.475 | 2.2774 | 1.0309 | 0.86957 | 1.4079 | 56.8832
2010-01-06 | 17:19 | 0 | 19.583 | 0 | 3 | 0 | 28.466 | 28.876 | 28.322 | 28.393 | 13.758 | 23.528 | 14.228 | 0 | 0 | 57.669 | 57.468 | 43.604 | 22.395 | 0 | 0 | 54.747 | 33.218 | [5 empty] | 0 | 0.073 | 12 | 2.4532 | 2.2567 | 1.03 | 0.86957 | 1.3871 | 56.5433
2010-01-06 | 17:20 | 0 | 19.563 | 0 | 3 | 0 | 28.996 | 28.756 | 28.224 | 28.224 | 24.347 | 23.383 | 14.178 | 0 | 0 | 57.626 | 57.4 | 43.535 | 22.324 | 0 | 0 | 54.632 | 33.125 | [5 empty] | 0 | 0.772 | 13 | 2.4678 | 2.2705 | 1.0306 | 0.86957 | 1.401 | 56.7705
2010-01-06 | 17:21 | 1 | 19.563 | 0 | 3 | 0 | 37.189 | 29.719 | 28.248 | 28.248 | 20.129 | 23.528 | 13.881 | 0 | 0 | 57.626 | 57.377 | 43.463 | 22.346 | 0 | 0 | 54.632 | 33.146 | [5 empty] | 19.563 | 8.941 | 14 | 2.5543 | 2.3527 | 1.0341 | 0.86957 | 1.4832 | 58.0668
2010-01-06 | 17:22 | 0 | 19.538 | 0 | 3 | 0 | 30.85 | 37.071 | 28.224 | 28.248 | 16.056 | 23.408 | 14.005 | 0 | 0 | 57.603 | 57.377 | 43.439 | 22.371 | 0 | 0 | 54.632 | 33.125 | [5 empty] | 0 | 2.602 | 15 | 2.5181 | 2.3184 | 1.0326 | 0.86957 | 1.4489 | 57.5365
2010-01-06 | 17:23 | 0 | 19.563 | 0 | 3 | 0 | 29.092 | 31.333 | 28.103 | 28.202 | 14.721 | 23.334 | 14.08 | 1 | 0 | 57.58 | 57.377 | 43.559 | 22.346 | 0 | 0 | 54.632 | 33.101 | [5 empty] | 0 | 0.89 | 16 | 2.4963 | 2.2977 | 1.0317 | 0.86957 | 1.4281 | 57.2082
2010-01-06 | 17:24 | 0 | 19.538 | 0 | 3 | 0 | 28.513 | 29.452 | 27.937 | 28.057 | 22.491 | 23.334 | 13.907 | 0 | 0 | 57.535 | 57.288 | 43.58 | 22.346 | 0 | 0 | 54.656 | 33.077 | [5 empty] | 0 | 0.456 | 17 | 2.5467 | 2.3455 | 1.0338 | 0.86957 | 1.476 | 57.9569
2010-01-06 | 17:25 | 0 | 19.538 | 0 | 3 | 0 | 37.87 | 28.947 | 27.718 | 27.863 | 22.275 | 23.334 | 14.103 | 0 | 0 | 57.58 | 57.357 | 43.559 | 22.346 | 0 | 0 | 54.656 | 33.077 | [5 empty] | 0 | 10.007 | 18 | 2.4896 | 2.2913 | 1.0314 | 0.86957 | 1.4217 | 57.1064
2010-01-06 | 17:26 | 0 | 19.563 | 0 | 3 | 0 | 31.259 | 37.024 | 27.672 | 27.672 | 17.783 | 23.359 | 14.276 | 1 | 0 | 57.557 | 57.334 | 43.487 | 22.324 | 0 | 0 | 54.632 | 33.053 | [5 empty] | 0 | 3.587 | 19 | 2.4392 | 2.2434 | 1.0294 | 0.86957 | 1.3738 | 56.3226
2010-01-06 | 17:27 | 0 | 19.513 | 0 | 2 | 0 | 33.383 | 31.813 | 27.672 | 27.623 | 26.201 | 23.408 | 14.326 | 0 | 0 | 57.557 | 57.334 | 43.604 | 22.346 | 0 | 0 | 54.609 | 33.029 | [5 empty] | 0 | 5.76 | 20 | 2.4247 | 2.2296 | 1.0288 | 0.86957 | 1.36 | 56.0901
2010-01-06 | 17:28 | 0 | 19.508 | 0 | 3 | 0 | 34.577 | 33.024 | 27.785 | 27.618 | 18.273 | 23.425 | 13.902 | 1 | 0 | 57.507 | 57.284 | 43.623 | 22.3 | 0 | 0 | 54.539 | 33.005 | [5 empty] | 0 | 6.959 | 21 | 2.5481 | 2.3469 | 1.0338 | 0.86957 | 1.4774 | 57.9781
2010-01-06 | 17:29 | 0 | 19.538 | 0 | 3 | 0 | 29.741 | 35.191 | 27.814 | 27.792 | 15.759 | 23.454 | 14.103 | 0 | 0 | 57.512 | 57.334 | 43.652 | 22.371 | 0 | 0 | 54.539 | 32.984 | [5 empty] | 0 | 1.949 | 22 | 2.4896 | 2.2913 | 1.0314 | 0.86957 | 1.4217 | 57.1064
2010-01-06 | 17:30 | 0 | 19.513 | 0 | 3 | 0 | 37.119 | 30.224 | 27.983 | 27.888 | 25.671 | 23.454 | 14.153 | 1 | 0 | 57.512 | 57.311 | 43.721 | 22.324 | 0 | 0 | 54.518 | 32.984 | [5 empty] | 0 | 9.231 | 23 | 2.475 | 2.2774 | 1.0309 | 0.86957 | 1.4079 | 56.8832
2010-01-06 | 17:31 | 0 | 19.538 | 0 | 3 | 0 | 32.584 | 36.366 | 27.983 | 27.912 | 19.216 | 23.454 | 14.228 | 0 | 0 | 57.535 | 57.288 | 43.676 | 22.346 | 0 | 0 | 54.518 | 32.96 | [5 empty] | 0 | 4.672 | 24 | 2.4532 | 2.2567 | 1.03 | 0.86957 | 1.3871 | 56.5433
2010-01-06 | 17:32 | 0 | 19.563 | 0 | 3 | 0 | 29.43 | 33.242 | 27.959 | 27.959 | 15.883 | 23.528 | 14.153 | 1 | 0 | 57.542 | 57.361 | 43.726 | 22.371 | 0 | 0 | 54.59 | 33.055 | [5 empty] | 0 | 1.471 | 25 | 2.475 | 2.2774 | 1.0309 | 0.86957 | 1.4079 | 56.8832
2010-01-06 | 17:33 | 0 | 19.671 | 0 | 3 | 0 | 29.854 | 29.974 | 28.263 | 28.096 | 25.735 | 23.638 | 14.14 | 0 | 0 | 57.621 | 57.441 | 43.834 | 22.434 | 0 | 0 | 54.672 | 33.091 | [5 empty] | 0 | 1.758 | 26 | 2.4788 | 2.281 | 1.031 | 0.86957 | 1.4115 | 56.9414
2010-01-06 | 17:34 | 0 | 19.666 | 0 | 3 | 0 | 36.753 | 30.57 | 28.233 | 28.209 | 20.983 | 23.633 | 14.012 | 1 | 0 | 57.571 | 57.391 | 43.757 | 22.452 | 0 | 0 | 54.691 | 33.062 | [5 empty] | 0 | 8.544 | 27 | 2.5161 | 2.3165 | 1.0325 | 0.86957 | 1.4469 | 57.5061
2010-01-06 | 17:35 | 0 | 19.641 | 0 | 3 | 0 | 30.813 | 36.894 | 28.307 | 28.233 | 16.212 | 23.584 | 14.037 | 0 | 0 | 57.571 | 57.391 | 43.733 | 22.476 | 0 | 0 | 54.667 | 33.017 | [5 empty] | 0 | 2.58 | 28 | 2.5088 | 2.3096 | 1.0322 | 0.86957 | 1.44 | 57.3971
2010-01-06 | 17:36 | 0 | 19.651 | 0 | 3 | 0 | 29.155 | 31.298 | 28.457 | 28.361 | 15.277 | 23.685 | 14.241 | 0 | 0 | 57.576 | 57.395 | 43.834 | 22.481 | 0 | 0 | 54.644 | 33.017 | [5 empty] | 0 | 0.794 | 29 | 2.4494 | 2.2531 | 1.0298 | 0.86957 | 1.3835 | 56.4838
2010-01-06 | 17:37 | 0 | 19.641 | 0 | 3 | 0 | 28.692 | 29.511 | 28.476 | 28.427 | 14.631 | 23.633 | 14.211 | 0 | 0 | 57.548 | 57.368 | 43.757 | 22.452 | 0 | 0 | 54.6 | 33.039 | [5 empty] | 0 | 0.265 | 30 | 2.4582 | 2.2614 | 1.0302 | 0.86957 | 1.3918 | 56.6209
2010-01-06 | 17:38 | 0 | 19.671 | 0 | 3 | 0 | 28.65 | 29.06 | 28.577 | 28.481 | 14.585 | 23.614 | 14.042 | 0 | 0 | 57.599 | 57.395 | 43.714 | 22.53 | 0 | 0 | 54.628 | 33.046 | [5 empty] | 0 | 0.169 | 31 | 2.5074 | 2.3082 | 1.0322 | 0.86957 | 1.4386 | 57.3752
2010-01-06 | 17:39 | 0 | 19.696 | 0 | 3 | 0 | 28.626 | 28.986 | 28.552 | 28.552 | 14.191 | 23.709 | 13.969 | 0 | 0 | 57.599 | 57.395 | 43.645 | 22.506 | 0 | 0 | 54.649 | 33.046 | [5 empty] | 0 | 0.074 | 32 | 2.5286 | 2.3284 | 1.033 | 0.86957 | 1.4588 | 57.692
2010-01-06 | 17:40 | 0 | 19.671 | 0 | 3 | 0 | 28.601 | 28.915 | 28.528 | 28.577 | 14.512 | 23.83 | 14.068 | 0 | 0 | 57.599 | 57.329 | 43.551 | 22.385 | 0 | 0 | 54.628 | 33.067 | [5 empty] | 0 | 0.024 | 33 | 2.4998 | 2.301 | 1.0319 | 0.86957 | 1.4314 | 57.2611
2010-01-06 | 17:41 | 0 | 19.696 | 0 | 4 | 0 | 28.552 | 28.866 | 28.577 | 28.506 | 14.364 | 23.83 | 14.216 | 1 | 0 | 57.642 | 57.373 | 43.573 | 22.456 | 0 | 0 | 54.628 | 33.046 | [5 empty] | 0 | 0.046 | 34 | 2.4567 | 2.26 | 1.0301 | 0.86957 | 1.3904 | 56.5981
2010-01-06 | 17:42 | 1 | 19.666 | 0 | 3 | 0 | 30.739 | 28.788 | 28.476 | 28.547 | 25.342 | 23.849 | 14.309 | 0 | 0 | 57.594 | 57.345 | 43.475 | 22.427 | 0 | 0 | 54.576 | 33.017 | [5 empty] | 19.666 | 2.192 | 35 | 2.4296 | 2.2343 | 1.029 | 0.86957 | 1.3647 | 56.1694
2010-01-06 | 17:43 | 0 | 19.671 | 0 | 3 | 0 | 35.277 | 31.107 | 28.312 | 28.506 | 19.008 | 24.119 | 14.314 | 0 | 0 | 57.621 | 57.352 | 43.456 | 22.456 | 0 | 0 | 54.604 | 33.022 | [5 empty] | 0 | 6.771 | 36 | 2.4282 | 2.2329 | 1.029 | 0.86957 | 1.3633 | 56.1461
2010-01-06 | 17:44 | 0 | 19.641 | 0 | 3 | 0 | 30.379 | 35.531 | 28.067 | 28.258 | 15.495 | 24.234 | 14.211 | 0 | 0 | 57.571 | 57.325 | 43.451 | 22.452 | 0 | 0 | 54.644 | 32.969 | [5 empty] | 0 | 2.121 | 37 | 2.4582 | 2.2614 | 1.0302 | 0.86957 | 1.3918 | 56.6209
2010-01-06 | 17:45 | 0 | 19.666 | 0 | 3 | 0 | 28.932 | 30.693 | 27.873 | 28.018 | 23.609 | 24.259 | 13.964 | 1 | 0 | 57.548 | 57.279 | 43.568 | 22.427 | 0 | 0 | 54.6 | 32.969 | [5 empty] | 0 | 0.914 | 38 | 2.5301 | 2.3298 | 1.0331 | 0.86957 | 1.4602 | 57.7135
2010-01-06 | 17:46 | 0 | 19.671 | 0 | 3 | 0 | 37.581 | 29.54 | 27.829 | 27.927 | 21.542 | 24.337 | 14.266 | 0 | 0 | 57.576 | 57.306 | 43.621 | 22.456 | 0 | 0 | 54.604 | 32.974 | [5 empty] | 0 | 9.654 | 39 | 2.4421 | 2.2462 | 1.0295 | 0.86957 | 1.3766 | 56.3688
2010-01-06 | 17:47 | 0 | 19.641 | 0 | 3 | 0 | 30.884 | 37.036 | 27.657 | 27.799 | 16.383 | 24.428 | 14.062 | 0 | 0 | 57.526 | 57.302 | 43.568 | 22.501 | 0 | 0 | 54.576 | 32.921 | [5 empty] | 0 | 3.085 | 40 | 2.5015 | 2.3026 | 1.0319 | 0.86957 | 1.4331 | 57.2875
2010-01-06 | 17:48 | 0 | 19.696 | 0 | 3 | 0 | 35.89 | 31.347 | 27.709 | 27.662 | 26.578 | 24.482 | 13.919 | 1 | 0 | 57.553 | 57.261 | 43.669 | 22.434 | 0 | 0 | 54.558 | 32.974 | [5 empty] | 0 | 8.228 | 41 | 2.5432 | 2.3422 | 1.0336 | 0.86957 | 1.4727 | 57.9059
2010-01-06 | 17:49 | 0 | 19.696 | 0 | 3 | 0 | 33.256 | 35.325 | 27.829 | 27.709 | 17.575 | 24.528 | 14.068 | 1 | 0 | 57.553 | 57.306 | 43.693 | 22.506 | 0 | 0 | 54.558 | 32.974 | [5 empty] | 0 | 5.547 | 42 | 2.4998 | 2.301 | 1.0319 | 0.86957 | 1.4314 | 57.2611
2010-01-06 | 17:50 | 0 | 19.671 | 0 | 3 | 0 | 30.698 | 33.797 | 27.902 | 27.807 | 25.615 | 24.602 | 14.216 | 0 | 0 | 57.53 | 57.284 | 43.693 | 22.506 | 0 | 0 | 54.558 | 32.95 | [5 empty] | 0 | 2.891 | 43 | 2.4567 | 2.26 | 1.0301 | 0.86957 | 1.3904 | 56.5981
2010-01-06 | 17:51 | 0 | 19.696 | 0 | 3 | 0 | 36.335 | 31.396 | 28.072 | 27.902 | 19.38 | 24.673 | 14.166 | 1 | 0 | 57.507 | 57.284 | 43.738 | 22.506 | 0 | 0 | 54.581 | 32.95 | [5 empty] | 0 | 8.433 | 44 | 2.4713 | 2.2739 | 1.0307 | 0.86957 | 1.4043 | 56.8247
2010-01-06 | 17:52 | 0 | 19.671 | 0 | 3 | 0 | 30.479 | 36.524 | 28.047 | 28.143 | 16.217 | 24.747 | 13.919 | 0 | 0 | 57.487 | 57.231 | 43.599 | 22.295 | 0 | 0 | 54.42 | 32.768 | [5 empty] | 0 | 2.336 | 45 | 2.5432 | 2.3422 | 1.0336 | 0.86957 | 1.4727 | 57.9059
2010-01-06 | 17:53 | 0 | 19.535 | 0 | 3 | 0 | 28.849 | 30.774 | 28.052 | 27.956 | 14.668 | 24.44 | 13.854 | 1 | 0 | 57.329 | 57.106 | 43.623 | 22.295 | 0 | 0 | 54.168 | 32.792 | [5 empty] | 0 | 0.893 | 46 | 2.5621 | 2.3602 | 1.0344 | 0.86957 | 1.4906 | 58.1803
2010-01-06 | 17:54 | 0 | 19.543 | 1 | 3 | 0 | 35.242 | 29.217 | 28.182 | 28.084 | 26.833 | 24.374 | 13.985 | 0 | 0 | 57.382 | 57.135 | 43.63 | 22.4 | 0 | 0 | 54.268 | 32.799 | [5 empty] | 0 | 7.158 | 47 | 2.524 | 2.324 | 1.0328 | 0.86957 | 1.4544 | 57.623
2010-01-06 | 17:55 | 0 | 19.535 | 0 | 3 | 0 | 32.933 | 34.811 | 28.15 | 28.126 | 17.263 | 24.391 | 14.027 | 0 | 0 | 57.375 | 57.106 | 43.506 | 22.295 | 0 | 0 | 54.191 | 32.768 | [5 empty] | 0 | 4.807 | 48 | 2.5117 | 2.3123 | 1.0323 | 0.86957 | 1.4428 | 57.4408
2010-01-06 | 17:56 | 0 | 19.568 | 0 | 3 | 0 | 29.675 | 33.385 | 28.422 | 28.253 | 15.418 | 24.472 | 13.962 | 1 | 0 | 57.359 | 57.135 | 43.537 | 22.351 | 0 | 0 | 54.107 | 32.752 | [5 empty] | 0 | 1.422 | 49 | 2.5307 | 2.3303 | 1.0331 | 0.86957 | 1.4608 | 57.7221
2010-01-06 | 17:57 | 0 | 19.543 | 0 | 3 | 0 | 28.807 | 29.987 | 28.493 | 28.447 | 14.578 | 24.448 | 14.01 | 0 | 0 | 57.359 | 57.135 | 43.561 | 22.327 | 0 | 0 | 54.154 | 32.845 | [5 empty] | 0 | 0.36 | 50 | 2.5167 | 2.317 | 1.0325 | 0.86957 | 1.4475 | 57.5147
2010-01-06 | 17:58 | 0 | 19.543 | 0 | 3 | 0 | 28.663 | 29.121 | 28.518 | 28.518 | 14.183 | 24.327 | 13.887 | 0 | 0 | 57.382 | 57.113 | 43.513 | 22.376 | 0 | 0 | 54.154 | 32.823 | [5 empty] | 0 | 0.145 | 51 | 2.5525 | 2.3511 | 1.034 | 0.86957 | 1.4815 | 58.0415
2010-01-06 | 17:59 | 0 | 19.543 | 0 | 3 | 0 | 28.663 | 28.952 | 28.518 | 28.567 | 14.208 | 24.278 | 13.69 | 0 | 0 | 57.382 | 57.113 | 43.468 | 22.351 | 0 | 0 | 54.154 | 32.775 | [5 empty] | 0 | 0.096 | 52 | 2.6099 | 2.4056 | 1.0363 | 0.86957 | 1.536 | 58.8551
2010-01-06 | 18:00 | 0 | 19.485 | 0 | 3 | 0 | 28.535 | 28.871 | 28.415 | 28.51 | 14.125 | 24.246 | 13.706 | 0 | 0 | 57.352 | 57.083 | 43.389 | 22.319 | 0 | 0 | 54.077 | 32.72 | [5 empty] | 0 | 0.025 | 53 | 2.6052 | 2.4012 | 1.0361 | 0.86957 | 1.5316 | 58.7904
2010-01-06 | 18:01 | 0 | 19.535 | 0 | 3 | 0 | 28.486 | 28.8 | 28.486 | 28.461 | 13.459 | 24.222 | 13.879 | 0 | 0 | 57.375 | 57.06 | 43.341 | 22.344 | 0 | 0 | 54.054 | 32.744 | [5 empty] | 0 | 0.025 | 54 | 2.5548 | 2.3533 | 1.0341 | 0.86957 | 1.4837 | 58.0753
2010-01-06 | 18:02 | 0 | 19.535 | 0 | 3 | 0 | 28.439 | 28.751 | 28.439 | 28.535 | 13.311 | 24.2 | 13.977 | 0 | 0 | 57.375 | 57.06 | 43.272 | 22.368 | 0 | 0 | 54.054 | 32.697 | [5 empty] | 0 | -0.096 | 55 | 2.5263 | 2.3262 | 1.0329 | 0.86957 | 1.4566 | 57.6575
2010-01-06 | 18:03 | 0 | 19.535 | 0 | 3 | 0 | 28.439 | 28.655 | 28.295 | 28.461 | 13.09 | 24.151 | 13.658 | 0 | 0 | 57.352 | 57.06 | 43.2 | 22.368 | 0 | 0 | 54.03 | 32.697 | [5 empty] | 0 | -0.022 | 56 | 2.6192 | 2.4145 | 1.0367 | 0.86957 | 1.5449 | 58.9839
2010-01-06 | 18:04 | 0 | 19.51 | 0 | 4 | 0 | 28.415 | 28.655 | 28.005 | 28.295 | 23.018 | 24.077 | 13.829 | 0 | 0 | 57.375 | 57.037 | 43.2 | 22.344 | 0 | 0 | 53.986 | 32.673 | [5 empty] | 0 | 0.12 | 57 | 2.5694 | 2.3671 | 1.0347 | 0.86957 | 1.4976 | 58.2848
2010-01-06 | 18:05 | 1 | 19.568 | 0 | 3 | 0 | 37.638 | 29.047 | 27.893 | 27.988 | 19.737 | 24.134 | 13.962 | 1 | 0 | 57.405 | 57.067 | 43.162 | 22.376 | 0 | 0 | 54.016 | 32.704 | [5 empty] | 19.568 | 9.65 | 58 | 2.5307 | 2.3303 | 1.0331 | 0.86957 | 1.4608 | 57.7221
2010-01-06 | 18:06 | 0 | 19.543 | 0 | 3 | 0 | 30.879 | 37.028 | 27.699 | 27.868 | 15.345 | 24.158 | 13.814 | 0 | 0 | 57.382 | 57.044 | 43.209 | 22.376 | 0 | 0 | 53.946 | 32.682 | [5 empty] | 0 | 3.011 | 59 | 2.5738 | 2.3713 | 1.0349 | 0.86957 | 1.5017 | 58.3472
2010-01-06 | 18:07 | 0 | 19.535 | 0 | 3 | 0 | 35.447 | 31.183 | 27.596 | 27.642 | 25.884 | 24.031 | 13.829 | 0 | 0 | 57.329 | 57.014 | 43.319 | 22.273 | 0 | 0 | 53.872 | 32.651 | [5 empty] | 0 | 7.805 | 60 | 2.5694 | 2.3671 | 1.0347 | 0.86957 | 1.4976 | 58.2848
2010-01-06 | 18:08 | 0 | 19.51 | 0 | 3 | 0 | 33.261 | 35.069 | 27.571 | 27.571 | 17.683 | 24.055 | 13.804 | 1 | 0 | 57.306 | 57.014 | 43.295 | 22.295 | 0 | 0 | 53.848 | 32.673 | [5 empty] | 0 | 5.69 | 61 | 2.5767 | 2.3741 | 1.035 | 0.86957 | 1.5045 | 58.3887
2010-01-06 | 18:09 | 0 | 19.568 | 0 | 3 | 0 | 30.83 | 33.739 | 27.459 | 27.579 | 25.387 | 24.063 | 13.788 | 1 | 0 | 57.336 | 57.024 | 43.444 | 22.376 | 0 | 0 | 53.902 | 32.682 | [5 empty] | 0 | 3.251 | 62 | 2.5813 | 2.3785 | 1.0352 | 0.86957 | 1.5089 | 58.4549
2010-01-06 | 18:10 | 0 | 19.543 | 0 | 3 | 0 | 35.337 | 31.529 | 27.508 | 27.434 | 18.678 | 24.038 | 13.665 | 0 | 0 | 57.291 | 57.024 | 43.492 | 22.304 | 0 | 0 | 53.879 | 32.682 | [5 empty] | 0 | 7.903 | 63 | 2.6172 | 2.4125 | 1.0366 | 0.86957 | 1.543 | 58.9558
2010-01-06 | 18:11 | 0 | 19.51 | 0 | 3 | 0 | 30.099 | 35.541 | 27.522 | 27.451 | 25.114 | 24.031 | 13.756 | 1 | 0 | 57.261 | 56.971 | 43.437 | 22.319 | 0 | 0 | 53.825 | 32.627 | [5 empty] | 0 | 2.648 | 64 | 2.5907 | 2.3873 | 1.0355 | 0.86957 | 1.5178 | 58.5865
2010-01-06 | 18:12 | 0 | 19.51 | 0 | 3 | 0 | 36.387 | 31.088 | 27.692 | 27.476 | 20.224 | 24.031 | 13.607 | 1 | 0 | 57.261 | 56.971 | 43.508 | 22.319 | 0 | 0 | 53.851 | 32.603 | [5 empty] | 0 | 8.911 | 65 | 2.634 | 2.4286 | 1.0373 | 0.86957 | 1.559 | 59.1873
2010-01-06 | 18:13 | 0 | 19.563 | 0 | 3 | 0 | 30.273 | 36.32 | 27.863 | 27.743 | 15.536 | 24.033 | 13.61 | 0 | 0 | 57.245 | 56.976 | 43.511 | 22.371 | 0 | 0 | 53.853 | 32.653 | [5 empty] | 0 | 2.53 | 66 | 2.6332 | 2.4278 | 1.0373 | 0.86957 | 1.5582 | 59.1754
2010-01-06 | 18:14 | 0 | 19.508 | 0 | 3 | 0 | 37.136 | 30.676 | 27.978 | 27.883 | 25.45 | 24.053 | 13.58 | 0 | 0 | 57.217 | 56.969 | 43.551 | 22.341 | 0 | 0 | 53.825 | 32.625 | [5 empty] | 0 | 9.253 | 67 | 2.6419 | 2.4361 | 1.0376 | 0.86957 | 1.5665 | 59.294
2010-01-06 | 18:15 | 0 | 19.508 | 0 | 3 | 1 | 32.555 | 36.667 | 28.194 | 28.027 | 16.888 | 24.028 | 13.678 | 1 | 0 | 57.217 | 56.925 | 43.482 | 22.341 | 0 | 0 | 53.778 | 32.601 | [5 empty] | 0 | 4.528 | 68 | 2.6134 | 2.4089 | 1.0365 | 0.86957 | 1.5394 | 58.9035
2010-01-06 | 18:16 | 0 | 19.508 | 0 | 3 | 0 | 29.496 | 33 | 28.243 | 28.148 | 14.716 | 24.004 | 13.457 | 0 | 0 | 57.217 | 56.925 | 43.551 | 22.317 | 0 | 0 | 53.778 | 32.601 | [5 empty] | 0 | 1.348 | 0 | 2.6777 | 2.4701 | 1.0391 | 0.86957 | 1.6005 | 59.7724
2010-01-06 | 18:17 | 1 | 19.538 | 0 | 3 | 0 | 31.742 | 29.862 | 28.513 | 28.322 | 25.985 | 24.058 | 13.487 | 1 | 0 | 57.245 | 56.976 | 43.58 | 22.3 | 0 | 0 | 53.806 | 32.653 | [5 empty] | 19.538 | 3.42 | 1 | 2.669 | 2.4618 | 1.1067 | 0.9375 | 1.5243 | 57.1115
2010-01-06 | 18:18 | 0 | 19.533 | 0 | 3 | 0 | 34.998 | 32.122 | 28.508 | 28.461 | 18.47 | 24.004 | 13.53 | 1 | 0 | 57.217 | 56.925 | 43.506 | 22.341 | 0 | 0 | 53.778 | 32.625 | [5 empty] | 0 | 6.537 | 2 | 2.6565 | 2.4499 | 1.1061 | 0.9375 | 1.5124 | 56.9327
2010-01-06 | 18:19 | 0 | 19.533 | 0 | 3 | 0 | 30.435 | 35.328 | 28.628 | 28.533 | 15.186 | 24.028 | 13.406 | 0 | 0 | 57.217 | 56.925 | 43.458 | 22.341 | 0 | 0 | 53.801 | 32.601 | [5 empty] | 0 | 1.902 | 3 | 2.6926 | 2.4842 | 1.1076 | 0.9375 | 1.5467 | 57.4439
2010-01-06 | 18:20 | 0 | 19.508 | 0 | 4 | 0 | 29.302 | 30.796 | 28.748 | 28.677 | 15.013 | 24.028 | 13.653 | 0 | 0 | 57.195 | 56.925 | 43.53 | 22.317 | 0 | 0 | 53.801 | 32.625 | [5 empty] | 0 | 0.625 | 4 | 2.6206 | 2.4158 | 1.1047 | 0.9375 | 1.4783 | 56.4116
2010-01-06 | 18:21 | 0 | 19.508 | 0 | 3 | 0 | 29.013 | 29.592 | 28.748 | 28.797 | 13.902 | 24.053 | 13.653 | 0 | 0 | 57.195 | 56.925 | 43.482 | 22.341 | 0 | 0 | 53.778 | 32.601 | [5 empty] | 0 | 0.216 | 5 | 2.6206 | 2.4158 | 1.1047 | 0.9375 | 1.4783 | 56.4116
2010-01-06 | 18:22 | 0 | 19.508 | 0 | 3 | 0 | 28.918 | 29.28 | 28.726 | 28.846 | 14 | 24.028 | 13.778 | 0 | 0 | 57.195 | 56.903 | 43.434 | 22.317 | 0 | 0 | 53.801 | 32.555 | [5 empty] | 0 | 0.072 | 6 | 2.5842 | 2.3812 | 1.1032 | 0.9375 | 1.4437 | 55.8673
2010-01-06 | 18:23 | 0 | 19.508 | 0 | 3 | 0 | 28.893 | 29.182 | 28.748 | 28.773 | 13.678 | 24.028 | 13.801 | 0 | 0 | 57.217 | 56.88 | 43.341 | 22.341 | 2 | 0 | 55.246 | 29.013 | [5 empty] | 0 | 0.12 | 7 | 2.5775 | 2.3749 | 1.1029 | 0.9375 | 1.4374 | 55.7655
2010-01-06 | 18:24 | 0 | 19.453 | 0 | 3 | 0 | 29.611 | 29.128 | 28.623 | 28.743 | 24.889 | 23.974 | 13.55 | 1 | 0 | 57.19 | 56.56 | 42.937 | 22.265 | 3 | 0 | 57.637 | 21.037 | [5 empty] | 0 | 0.868 | 8 | 2.6506 | 2.4444 | 1.1059 | 0.9375 | 1.5069 | 56.8489
2010-01-06 | 18:25 | 0 | 19.478 | 0 | 3 | 0 | 36.897 | 30.479 | 28.672 | 28.743 | 20.214 | 23.925 | 13.698 | 0 | 0 | 57.19 | 56.448 | 41.408 | 22.361 | 0 | 0 | 57.996 | 20.091 | [5 empty] | 0 | 8.154 | 9 | 2.6075 | 2.4034 | 1.1042 | 0.9375 | 1.4659 | 56.2174
2010-01-06 | 18:26 | 0 | 19.478 | 0 | 3 | 0 | 31.056 | 36.78 | 28.574 | 28.719 | 15.722 | 23.974 | 13.575 | 0 | 0 | 57.19 | 56.382 | 39.904 | 22.336 | 0 | 0 | 57.996 | 20.166 | [5 empty] | 0 | 2.337 | 10 | 2.6434 | 2.4374 | 1.1056 | 0.9375 | 1.4999 | 56.7437
2010-01-06 | 18:27 | 0 | 19.533 | 0 | 3 | 0 | 29.472 | 31.35 | 28.412 | 28.533 | 14 | 24.053 | 13.457 | 1 | 0 | 57.195 | 56.364 | 38.851 | 22.317 | 0 | 0 | 57.934 | 20.512 | [5 empty] | 0 | 0.939 | 11 | 2.6777 | 2.4701 | 1.107 | 0.9375 | 1.5326 | 57.2353
2010-01-06 | 18:28 | 0 | 19.478 | 0 | 3 | 0 | 32.948 | 29.683 | 28.189 | 28.263 | 25.951 | 24.048 | 13.452 | 0 | 0 | 57.144 | 56.314 | 38.023 | 22.216 | 0 | 0 | 57.749 | 20.819 | [5 empty] | 0 | 4.685 | 12 | 2.6792 | 2.4715 | 1.1071 | 0.9375 | 1.534 | 57.2559
2010-01-06 | 18:29 | 0 | 19.508 | 0 | 3 | 0 | 34.88 | 33.048 | 28.052 | 28.148 | 17.68 | 24.077 | 13.431 | 0 | 0 | 57.172 | 56.321 | 37.442 | 22.317 | 0 | 0 | 57.665 | 21.186 | [5 empty] | 0 | 6.732 | 13 | 2.6853 | 2.4773 | 1.1073 | 0.9375 | 1.5398 | 57.3419
2010-01-06 | 18:30 | 0 | 19.508 | 0 | 3 | 0 | 30.121 | 35.211 | 28.027 | 27.978 | 24.703 | 24.028 | 13.482 | 1 | 0 | 57.172 | 56.321 | 37.019 | 22.341 | 0 | 0 | 57.53 | 21.476 | [5 empty] | 0 | 2.143 | 14 | 2.6704 | 2.4632 | 1.1067 | 0.9375 | 1.5257 | 57.1322
2010-01-06 | 18:31 | 0 | 19.508 | 0 | 4 | 0 | 37.866 | 30.845 | 28.123 | 27.978 | 19.727 | 23.979 | 13.185 | 0 | 0 | 57.103 | 56.321 | 36.808 | 22.366 | 0 | 0 | 57.418 | 21.741 | [5 empty] | 0 | 9.888 | 15 | 2.7569 | 2.5454 | 1.1102 | 0.9375 | 1.6079 | 58.3219
2010-01-06 | 18:32 | 0 | 19.478 | 0 | 3 | 0 | 31.056 | 37.39 | 28.165 | 28.069 | 15.402 | 23.903 | 13.08 | 1 | 0 | 57.122 | 56.248 | 36.639 | 22.336 | 0 | 0 | 57.325 | 21.951 | [5 empty] | 0 | 2.987 | 16 | 2.7875 | 2.5745 | 1.1115 | 0.9375 | 1.637 | 58.7248
2010-01-06 | 18:33 | 0 | 19.546 | 0 | 3 | 0 | 36.703 | 31.46 | 28.329 | 28.184 | 26.956 | 23.92 | 13.469 | 0 | 0 | 57.14 | 56.289 | 36.61 | 22.329 | 0 | 0 | 57.275 | 22.233 | [5 empty] | 0 | 8.519 | 17 | 2.6742 | 2.4668 | 1.1069 | 0.9375 | 1.5293 | 57.1859
2010-01-06 | 18:34 | 0 | 19.52 | 0 | 3 | 0 | 33.06 | 36.304 | 28.449 | 28.28 | 17.396 | 23.896 | 13.271 | 1 | 0 | 57.14 | 56.266 | 36.514 | 22.307 | 0 | 0 | 57.186 | 22.427 | [5 empty] | 0 | 4.78 | 18 | 2.7319 | 2.5216 | 1.1092 | 0.9375 | 1.5841 | 57.9851
2010-01-06 | 18:35 | 0 | 19.52 | 0 | 3 | 0 | 29.847 | 33.483 | 28.4 | 28.305 | 14.802 | 23.825 | 13.321 | 0 | 0 | 57.094 | 56.266 | 36.514 | 22.329 | 0 | 0 | 57.094 | 22.643 | [5 empty] | 0 | 1.542 | 19 | 2.7173 | 2.5077 | 1.1086 | 0.9375 | 1.5702 | 57.7865
2010-01-06 | 18:36 | 1 | 19.52 | 0 | 3 | 0 | 33.39 | 30.183 | 28.545 | 28.376 | 26.497 | 23.871 | 13.198 | 1 | 0 | 57.094 | 56.266 | 36.538 | 22.354 | 0 | 0 | 57.074 | 22.812 | [5 empty] | 19.52 | 5.014 | 20 | 2.7531 | 2.5418 | 1.1101 | 0.9375 | 1.6043 | 58.2714
2010-01-06 | 18:37 | 0 | 19.52 | 0 | 3 | 0 | 35.294 | 33.39 | 28.569 | 28.52 | 19.985 | 23.847 | 13.444 | 0 | 0 | 57.094 | 56.243 | 36.469 | 22.354 | 0 | 0 | 56.939 | 23.006 | [5 empty] | 0 | 6.774 | 21 | 2.6815 | 2.4737 | 1.1072 | 0.9375 | 1.5362 | 57.2887
2010-01-06 | 18:38 | 0 | 19.465 | 0 | 3 | 0 | 30.538 | 35.617 | 28.66 | 28.491 | 16.056 | 23.817 | 13.316 | 1 | 0 | 57.067 | 56.193 | 36.44 | 22.349 | 0 | 0 | 56.866 | 23.143 | [5 empty] | 0 | 2.047 | 22 | 2.7188 | 2.5091 | 1.1087 | 0.9375 | 1.5716 | 57.8065
2010-01-06 | 18:39 | 0 | 19.465 | 0 | 3 | 0 | 29.263 | 30.852 | 28.805 | 28.66 | 14.326 | 23.771 | 13.215 | 0 | 0 | 57.067 | 56.193 | 36.464 | 22.324 | 0 | 0 | 56.754 | 23.337 | [5 empty] | 0 | 0.603 | 23 | 2.7482 | 2.5371 | 1.1099 | 0.9375 | 1.5996 | 58.2051
2010-01-06 | 18:40 | 0 | 19.52 | 0 | 3 | 0 | 29.003 | 29.604 | 28.908 | 28.763 | 13.346 | 23.847 | 13.271 | 0 | 0 | 57.074 | 56.22 | 36.493 | 22.307 | 0 | 0 | 56.713 | 23.511 | [5 empty] | 0 | 0.24 | 24 | 2.7319 | 2.5216 | 1.1092 | 0.9375 | 1.5841 | 57.9851
2010-01-06 | 18:41 | 0 | 19.49 | 0 | 3 | 0 | 28.925 | 29.263 | 28.878 | 28.78 | 13.338 | 23.817 | 13.067 | 0 | 0 | 57.067 | 56.17 | 36.44 | 22.324 | 0 | 0 | 56.597 | 23.651 | [5 empty] | 0 | 0.145 | 25 | 2.7913 | 2.5781 | 1.1116 | 0.9375 | 1.6406 | 58.7741
2010-01-06 | 18:42 | 0 | 19.49 | 0 | 3 | 0 | 28.854 | 29.19 | 28.829 | 28.829 | 13.957 | 23.842 | 12.919 | 0 | 0 | 57.067 | 56.15 | 36.416 | 22.277 | 0 | 0 | 56.551 | 23.817 | [5 empty] | 0 | 0.025 | 26 | 2.8344 | 2.619 | 1.1134 | 0.9375 | 1.6815 | 59.3257
2010-01-06 | 18:43 | 0 | 19.52 | 0 | 3 | 0 | 28.859 | 29.173 | 28.859 | 28.834 | 13.469 | 23.825 | 13.198 | 0 | 0 | 57.14 | 56.177 | 36.445 | 22.282 | 0 | 0 | 56.558 | 23.991 | [5 empty] | 0 | 0.025 | 27 | 2.7531 | 2.5418 | 1.1101 | 0.9375 | 1.6043 | 58.2714
2010-01-06 | 18:44 | 0 | 19.495 | 0 | 3 | 0 | 29.533 | 29.123 | 28.834 | 28.883 | 24.859 | 23.896 | 13.394 | 0 | 0 | 57.117 | 56.177 | 36.421 | 22.307 | 0 | 0 | 56.512 | 24.161 | [5 empty] | 0 | 0.65 | 28 | 2.6961 | 2.4875 | 1.1078 | 0.9375 | 1.55 | 57.4927
2010-01-06 | 18:45 | 0 | 19.52 | 0 | 4 | 0 | 36.634 | 30.401 | 28.689 | 28.859 | 19.739 | 23.871 | 13.245 | 1 | 0 | 57.14 | 56.154 | 36.421 | 22.329 | 0 | 0 | 56.467 | 24.33 | [5 empty] | 0 | 7.775 | 29 | 2.7395 | 2.5288 | 1.1095 | 0.9375 | 1.5913 | 58.0876
2010-01-06 | 18:46 | 0 | 19.52 | 0 | 3 | 0 | 31.051 | 36.562 | 28.4 | 28.714 | 15.098 | 23.896 | 13.173 | 0 | 0 | 57.094 | 56.131 | 36.469 | 22.307 | 0 | 0 | 56.378 | 24.474 | [5 empty] | 0 | 2.337 | 30 | 2.7604 | 2.5487 | 1.1104 | 0.9375 | 1.6112 | 58.3684
2010-01-06 | 18:47 | 0 | 19.465 | 0 | 3 | 0 | 29.334 | 31.286 | 28.275 | 28.395 | 21.579 | 23.817 | 13.19 | 0 | 0 | 57.067 | 56.103 | 36.509 | 22.277 | 0 | 0 | 56.305 | 24.614 | [5 empty] | 0 | 0.939 | 31 | 2.7555 | 2.544 | 1.1102 | 0.9375 | 1.6065 | 58.3025
2010-01-06 | 18:48 | 0 | 19.49 | 0 | 3 | 0 | 38.461 | 29.648 | 28.155 | 28.179 | 23.337 | 23.817 | 13.266 | 1 | 0 | 57.046 | 56.103 | 36.557 | 22.3 | 0 | 0 | 56.261 | 24.781 | [5 empty] | 0 | 10.282 | 32 | 2.7333 | 2.523 | 1.1093 | 0.9375 | 1.5855 | 58.0049
2010-01-06 | 18:49 | 0 | 19.49 | 0 | 3 | 0 | 32.13 | 37.708 | 27.961 | 28.059 | 15.958 | 23.866 | 13.215 | 0 | 0 | 57.046 | 56.079 | 36.557 | 22.324 | 0 | 0 | 56.216 | 24.901 | [5 empty] | 0 | 4.071 | 33 | 2.7482 | 2.5371 | 1.1099 | 0.9375 | 1.5996 | 58.2051
2010-01-06 | 18:50 | 0 | 19.52 | 0 | 3 | 0 | 34.235 | 32.567 | 28.089 | 27.92 | 26.402 | 23.896 | 13.097 | 1 | 0 | 57.051 | 56.084 | 36.61 | 22.354 | 0 | 0 | 56.22 | 25.053 | [5 empty] | 0 | 6.315 | 34 | 2.7826 | 2.5698 | 1.1113 | 0.9375 | 1.6323 | 58.6602
2010-01-06 | 18:51 | 0 | 19.49 | 0 | 3 | 0 | 34.065 | 34.065 | 28.081 | 27.961 | 17.167 | 23.866 | 12.944 | 1 | 0 | 57.024 | 56.056 | 36.65 | 22.277 | 0 | 0 | 56.126 | 25.144 | [5 empty] | 0 | 6.104 | 35 | 2.8271 | 2.6121 | 1.1131 | 0.9375 | 1.6746 | 59.2337
2010-01-06 | 18:52 | 0 | 19.49 | 1 | 3 | 0 | 31.237 | 34.488 | 28.179 | 28.035 | 25.674 | 23.866 | 12.969 | 0 | 0 | 57.024 | 56.056 | 36.71 | 22.29 | 0 | 0 | 56.138 | 25.301 | [5 empty] | 0 | 3.202 | 36 | 2.8198 | 2.6052 | 1.1128 | 0.9375 | 1.6677 | 59.1412
2010-01-06 | 18:53 | 0 | 19.538 | 0 | 3 | 0 | 35.758 | 32.059 | 28.371 | 28.179 | 18.922 | 23.915 | 13.215 | 1 | 0 | 57.026 | 56.082 | 36.746 | 22.349 | 0 | 0 | 56.105 | 25.409 | [5 empty] | 0 | 7.579 | 37 | 2.7482 | 2.5371 | 1.1099 | 0.9375 | 1.5996 | 58.2051
2010-01-06 | 18:54 | 0 | 19.515 | 0 | 3 | 0 | 30.492 | 35.947 | 28.371 | 28.371 | 15.488 | 23.915 | 13.067 | 0 | 0 | 57.026 | 56.058 | 36.77 | 22.324 | 0 | 0 | 56.035 | 25.553 | [5 empty] | 0 | 2.121 | 38 | 2.7913 | 2.5781 | 1.1116 | 0.9375 | 1.6406 | 58.7741
2010-01-06 | 18:55 | 1 | 19.538 | 0 | 3 | 0 | 29.602 | 30.83 | 28.54 | 28.349 | 24.975 | 23.915 | 13.266 | 1 | 0 | 56.98 | 56.058 | 36.794 | 22.302 | 0 | 0 | 55.967 | 25.674 | [5 empty] | 19.538 | 1.253 | 39 | 2.7333 | 2.523 | 1.1093 | 0.9375 | 1.5855 | 58.0049
2010-01-06 | 18:56 | 0 | 19.538 | 0 | 3 | 0 | 36.816 | 30.492 | 28.613 | 28.469 | 19.857 | 23.915 | 13.019 | 0 | 0 | 56.98 | 56.035 | 36.794 | 22.349 | 0 | 0 | 55.897 | 25.794 | [5 empty] | 0 | 8.347 | 40 | 2.8053 | 2.5913 | 1.1122 | 0.9375 | 1.6538 | 58.9548
2010-01-06 | 18:57 | 0 | 19.515 | 0 | 3 | 0 | 30.997 | 36.746 | 28.685 | 28.564 | 15.538 | 23.94 | 13.042 | 1 | 0 | 56.98 | 56.035 | 36.794 | 22.324 | 0 | 0 | 55.853 | 25.892 | [5 empty] | 0 | 2.433 | 41 | 2.7986 | 2.585 | 1.1119 | 0.9375 | 1.6475 | 58.8684
2010-01-06 | 18:58 | 0 | 19.538 | 0 | 3 | 0 | 29.457 | 31.36 | 28.854 | 28.66 | 14.178 | 23.94 | 12.896 | 0 | 0 | 56.957 | 56.058 | 36.839 | 22.302 | 0 | 0 | 55.806 | 25.987 | [5 empty] | 0 | 0.797 | 42 | 2.8411 | 2.6254 | 1.1136 | 0.9375 | 1.6879 | 59.41
2010-01-06 | 18:59 | 0 | 19.538 | 0 | 4 | 0 | 29.047 | 29.746 | 28.854 | 28.805 | 13.61 | 23.915 | 12.821 | 0 | 0 | 56.98 | 56.012 | 36.839 | 22.302 | 0 | 0 | 55.739 | 26.108 | [5 empty] | 0 | 0.242 | 43 | 2.8629 | 2.6461 | 1.1145 | 0.9375 | 1.7086 | 59.6819
2010-01-06 | 19:00 | 0 | 19.538 | 0 | 3 | 0 | 28.974 | 29.334 | 28.903 | 28.878 | 13.215 | 23.891 | 12.672 | 0 | 0 | 57.003 | 56.012 | 36.839 | 22.302 | 0 | 0 | 55.715 | 26.179 | [5 empty] | 0 | 0.096 | 44 | 2.9063 | 2.6874 | 1.1163 | 0.9375 | 1.7499 | 60.21
2010-01-06 | 19:01 | 0 | 19.515 | 0 | 3 | 0 | 28.925 | 29.239 | 28.854 | 28.903 | 23.288 | 23.915 | 12.821 | 0 | 0 | 57.003 | 56.012 | 36.794 | 22.349 | 0 | 0 | 55.715 | 26.301 | [5 empty] | 0 | 0.022 | 45 | 2.8629 | 2.6461 | 1.1145 | 0.9375 | 1.7086 | 59.6819
2010-01-06 | 19:02 | 0 | 19.515 | 0 | 3 | 0 | 38.65 | 29.408 | 28.903 | 28.878 | 22.469 | 23.891 | 12.871 | 1 | 0 | 57.026 | 55.991 | 36.746 | 22.349 | 0 | 0 | 55.692 | 26.397 | [5 empty] | 0 | 9.772 | 46 | 2.8484 | 2.6323 | 1.1139 | 0.9375 | 1.6948 | 59.5011
2010-01-06 | 19:03 | 0 | 19.465 | 0 | 3 | 0 | 32.009 | 37.875 | 28.829 | 28.949 | 16.132 | 23.94 | 12.795 | 0 | 0 | 57.026 | 55.967 | 36.77 | 22.277 | 0 | 0 | 55.692 | 26.492 | [5 empty] | 0 | 3.06 | 47 | 2.8705 | 2.6533 | 1.1148 | 0.9375 | 1.7158 | 59.7752
2010-01-06 | 19:04 | 0 | 19.515 | 0 | 3 | 0 | 33.103 | 32.37 | 28.829 | 28.878 | 26.613 | 23.891 | 12.723 | 0 | 0 | 56.98 | 55.944 | 36.863 | 22.253 | 0 | 0 | 55.645 | 26.566 | [5 empty] | 0 | 4.225 | 48 | 2.8915 | 2.6733 | 1.1157 | 0.9375 | 1.7358 | 60.031
2010-01-06 | 19:05 | 0 | 19.515 | 0 | 3 | 0 | 35.899 | 33.292 | 28.613 | 28.783 | 17.167 | 23.891 | 12.647 | 1 | 0 | 56.98 | 55.944 | 36.911 | 22.324 | 0 | 0 | 55.601 | 26.637 | [5 empty] | 0 | 7.116 | 49 | 2.9136 | 2.6943 | 1.1166 | 0.9375 | 1.7568 | 60.297
2010-01-06 | 19:06 | 0 | 19.485 | 0 | 3 | 0 | 30.801 | 36.153 | 28.295 | 28.56 | 21.645 | 23.886 | 12.765 | 0 | 0 | 56.93 | 55.916 | 36.928 | 22.295 | 0 | 0 | 55.526 | 26.681 | [5 empty] | 0 | 2.241 | 50 | 2.8792 | 2.6616 | 1.1152 | 0.9375 | 1.7241 | 59.8822
2010-01-06 | 19:07 | 0 | 19.538 | 0 | 3 | 0 | 39.143 | 31.191 | 28.324 | 28.275 | 24.011 | 23.842 | 12.846 | 1 | 0 | 56.912 | 55.921 | 37.005 | 22.324 | 0 | 0 | 55.463 | 26.831 | [5 empty] | 0 | 10.868 | 51 | 2.8556 | 2.6392 | 1.1142 | 0.9375 | 1.7017 | 59.5917
2010-01-06 | 19:08 | 0 | 19.515 | 0 | 3 | 0 | 32.515 | 38.344 | 28.349 | 28.229 | 18.749 | 23.866 | 12.821 | 1 | 0 | 56.935 | 55.921 | 37.005 | 22.373 | 0 | 0 | 55.44 | 26.877 | [5 empty] | 0 | 4.286 | 52 | 2.8629 | 2.6461 | 1.1145 | 0.9375 | 1.7086 | 59.6819
2010-01-06 | 19:09 | 1 | 19.538 | 0 | 3 | 0 | 38.533 | 32.938 | 28.42 | 28.251 | 24.107 | 23.842 | 12.846 | 0 | 0 | 56.912 | 55.921 | 37.098 | 22.349 | 0 | 0 | 55.393 | 26.951 | [5 empty] | 19.538 | 10.282 | 53 | 2.8556 | 2.6392 | 1.1142 | 0.9375 | 1.7017 | 59.5917
2010-01-06 | 19:10 | 0 | 19.508 | 0 | 3 | 0 | 32.627 | 37.705 | 28.584 | 28.341 | 16.026 | 23.837 | 12.866 | 1 | 0 | 56.884 | 55.893 | 37.093 | 22.319 | 0 | 0 | 55.435 | 27.017 | [5 empty] | 0 | 4.286 | 54 | 2.8498 | 2.6337 | 1.114 | 0.9375 | 1.6962 | 59.5192
2010-01-06 | 19:11 | 0 | 19.485 | 0 | 3 | 0 | 36.765 | 33.122 | 28.609 | 28.51 | 27.522 | 23.911 | 12.765 | 0 | 0 | 56.841 | 55.869 | 37.141 | 22.295 | 0 | 0 | 55.389 | 27.066 | [5 empty] | 0 | 8.255 | 55 | 2.8792 | 2.6616 | 1.1152 | 0.9375 | 1.7241 | 59.8822
2010-01-06 | 19:12 | 0 | 19.49 | 0 | 3 | 0 | 33.878 | 36.464 | 28.758 | 28.613 | 19.465 | 23.891 | 12.697 | 1 | 0 | 56.846 | 55.897 | 37.193 | 22.324 | 0 | 0 | 55.414 | 27.142 | [5 empty] | 0 | 5.265 | 56 | 2.899 | 2.6805 | 1.116 | 0.9375 | 1.743 | 60.1225
2010-01-06 | 19:13 | 0 | 19.49 | 0 | 3 | 0 | 30.489 | 34.371 | 28.805 | 28.731 | 25.529 | 23.938 | 12.748 | 0 | 0 | 56.798 | 55.872 | 37.167 | 22.3 | 0 | 0 | 55.368 | 27.213 | [5 empty] | 0 | 1.758 | 57 | 2.8842 | 2.6664 | 1.1154 | 0.9375 | 1.7289 | 59.9426
2010-01-06 | 19:14 | 0 | 19.478 | 0 | 3 | 0 | 38.473 | 31.372 | 28.94 | 28.746 | 23.278 | 23.928 | 12.836 | 1 | 0 | 56.809 | 55.816 | 37.158 | 22.314 | 0 | 0 | 55.312 | 27.253 | [5 empty] | 0 | 9.727 | 58 | 2.8586 | 2.642 | 1.1143 | 0.9375 | 1.7045 | 59.6278
2010-01-06 | 19:15 | 0 | 19.49 | 0 | 3 | 0 | 31.84 | 38.224 | 29.045 | 28.974 | 16.031 | 23.938 | 12.846 | 1 | 0 | 56.841 | 55.825 | 37.167 | 22.324 | 0 | 0 | 55.321 | 27.336 | [5 empty] | 0 | 2.866 | 59 | 2.8556 | 2.6392 | 1.1142 | 0.9375 | 1.7017 | 59.5917
2010-01-06 | 19:16 | 0 | 19.478 | 0 | 4 | 0 | 29.974 | 32.287 | 29.155 | 29.011 | 14.96 | 23.879 | 12.861 | 0 | 0 | 56.786 | 55.792 | 37.227 | 22.265 | 0 | 0 | 55.197 | 27.397 | [5 empty] | 0 | 0.963 | 60 | 2.8513 | 2.6351 | 1.114 | 0.9375 | 1.6976 | 59.5374
2010-01-06 | 19:17 | 0 | 19.455 | 0 | 3 | 0 | 29.445 | 30.335 | 29.226 | 29.18 | 21.856 | 23.879 | 12.712 | 0 | 0 | 56.766 | 55.816 | 37.227 | 22.265 | 0 | 0 | 55.221 | 27.444 | [5 empty] | 0 | 0.265 | 61 | 2.8947 | 2.6763 | 1.1158 | 0.9375 | 1.7388 | 60.0698
2010-01-06 | 19:18 | 0 | 19.478 | 0 | 3 | 0 | 38.897 | 29.805 | 29.251 | 29.226 | 23.808 | 23.879 | 12.785 | 0 | 0 | 56.786 | 55.792 | 37.203 | 22.265 | 0 | 0 | 55.151 | 27.517 | [5 empty] | 0 | 9.671 | 62 | 2.8734 | 2.6561 | 1.1149 | 0.9375 | 1.7186 | 59.8109
2010-01-06 | 19:19 | 0 | 19.478 | 0 | 3 | 1 | 32.785 | 38.05 | 29.276 | 29.276 | 17.331 | 23.903 | 12.738 | 1 | 0 | 56.786 | 55.792 | 37.134 | 22.241 | 0 | 0 | 55.174 | 27.566 | [5 empty] | 0 | 3.509 | 63 | 2.8871 | 2.6691 | 1.1155 | 0.9375 | 1.7316 | 59.978
2010-01-06 | 19:20 | 0 | 19.455 | 0 | 3 | 0 | 30.433 | 33.256 | 29.371 | 29.371 | 15.626 | 23.879 | 12.712 | 0 | 0 | 56.786 | 55.769 | 37.203 | 22.265 | 0 | 0 | 55.104 | 27.613 | [5 empty] | 0 | 1.062 | 0 | 2.8947 | 2.6763 | 1.1158 | 0.9375 | 1.7388 | 60.0698
2010-01-06 | 19:21 | 0 | 19.478 | 0 | 3 | 0 | 29.805 | 30.722 | 29.349 | 29.349 | 14.143 | 23.879 | 12.539 | 0 | 0 | 56.786 | 55.748 | 37.227 | 22.265 | 0 | 0 | 55.151 | 27.662 | [5 empty] | 0 | 0.456 | 1 | 2.945 | 2.7242 | 1.233 | 1.0526 | 1.6716 | 56.7589
2010-01-06 | 19:22 | 0 | 19.478 | 0 | 3 | 0 | 29.614 | 30.094 | 29.18 | 29.325 | 13.527 | 23.879 | 12.612 | 0 | 0 | 56.786 | 55.748 | 37.251 | 22.29 | 0 | 0 | 55.151 | 27.711 | [5 empty] | 0 | 0.289 | 2 | 2.9238 | 2.704 | 1.2321 | 1.0526 | 1.6514 | 56.4804
2010-01-06 | 19:23 | 0 | 19.455 | 0 | 3 | 0 | 29.469 | 29.854 | 29.06 | 29.18 | 12.984 | 23.857 | 12.687 | 0 | 0 | 56.786 | 55.748 | 37.227 | 22.265 | 0 | 0 | 55.083 | 27.807 | [5 empty] | 0 | 0.289 | 3 | 2.9019 | 2.6832 | 1.2312 | 1.0526 | 1.6306 | 56.1901
2010-01-06 | 19:24 | 0 | 19.478 | 0 | 3 | 0 | 37.344 | 29.685 | 28.986 | 29.06 | 26.963 | 23.808 | 12.514 | 1 | 0 | 56.809 | 55.725 | 37.182 | 22.241 | 0 | 0 | 55.06 | 27.831 | [5 empty] | 0 | 8.284 | 4 | 2.9523 | 2.7311 | 1.2333 | 1.0526 | 1.6785 | 56.8533
2010-01-06 | 19:25 | 0 | 19.478 | 0 | 3 | 0 | 33.632 | 36.617 | 28.962 | 28.986 | 17.552 | 23.759 | 12.612 | 0 | 0 | 56.809 | 55.725 | 37.182 | 22.265 | 0 | 0 | 55.06 | 27.878 | [5 empty] | 0 | 4.646 | 5 | 2.9238 | 2.704 | 1.2321 | 1.0526 | 1.6514 | 56.4804
2010-01-06 | 19:26 | 0 | 19.447 | 0 | 3 | 0 | 30.354 | 34.096 | 28.861 | 28.932 | 14.09 | 23.754 | 12.433 | 1 | 0 | 56.759 | 55.673 | 37.198 | 22.236 | 0 | 0 | 55.008 | 27.897 | [5 empty] | 0 | 1.422 | 6 | 2.9759 | 2.7535 | 1.2342 | 1.0526 | 1.7009 | 57.1561
2010-01-06 | 19:27 | 1 | 19.455 | 0 | 3 | 0 | 37.32 | 30.673 | 28.817 | 28.891 | 26.988 | 23.712 | 12.589 | 0 | 0 | 56.766 | 55.678 | 37.299 | 22.265 | 0 | 0 | 54.966 | 27.998 | [5 empty] | 19.455 | 8.429 | 7 | 2.9305 | 2.7104 | 1.2324 | 1.0526 | 1.6577 | 56.5686
2010-01-06 | 19:28 | 0 | 19.478 | 0 | 3 | 0 | 33.845 | 36.641 | 28.746 | 28.891 | 18.047 | 23.759 | 12.687 | 0 | 0 | 56.766 | 55.701 | 37.275 | 22.265 | 0 | 0 | 54.945 | 28.047 | [5 empty] | 0 | 4.954 | 8 | 2.9019 | 2.6832 | 1.2312 | 1.0526 | 1.6306 | 56.1901
2010-01-06 | 19:29 | 0 | 19.425 | 0 | 3 | 0 | 30.354 | 34.361 | 28.506 | 28.697 | 19.92 | 23.759 | 12.514 | 1 | 0 | 56.743 | 55.655 | 37.32 | 22.241 | 0 | 0 | 54.966 | 28.072 | [5 empty] | 0 | 1.657 | 9 | 2.9523 | 2.7311 | 1.2333 | 1.0526 | 1.6785 | 56.8533
2010-01-06 | 19:30 | 0 | 19.425 | 0 | 3 | 0 | 38.727 | 30.693 | 28.523 | 28.501 | 24.212 | 23.707 | 12.433 | 0 | 0 | 56.715 | 55.627 | 37.339 | 22.236 | 0 | 0 | 54.938 | 28.042 | [5 empty] | 0 | 10.226 | 10 | 2.9759 | 2.7535 | 1.2342 | 1.0526 | 1.7009 | 57.1561
2010-01-06 | 19:31 | 0 | 19.455 | 0 | 3 | 0 | 32.833 | 37.861 | 28.481 | 28.577 | 16.614 | 23.663 | 12.34 | 1 | 0 | 56.743 | 55.631 | 37.344 | 22.17 | 0 | 0 | 54.966 | 28.121 | [5 empty] | 0 | 4.256 | 11 | 3.003 | 2.7793 | 1.2353 | 1.0526 | 1.7267 | 57.4979
2010-01-06 | 19:32 | 0 | 19.478 | 0 | 3 | 0 | 33.725 | 33.35 | 28.552 | 28.481 | 26.529 | 23.687 | 12.539 | 0 | 0 | 56.72 | 55.655 | 37.368 | 22.253 | 0 | 0 | 54.936 | 28.179 | [5 empty] | 0 | 5.244 | 12 | 2.945 | 2.7242 | 1.233 | 1.0526 | 1.6716 | 56.7589
2010-01-06 | 19:33 | 0 | 19.415 | 0 | 3 | 0 | 35.969 | 33.644 | 28.611 | 28.564 | 19.93 | 23.722 | 12.572 | 1 | 0 | 56.711 | 55.622 | 37.404 | 22.275 | 0 | 0 | 54.957 | 28.226 | [5 empty] | 0 | 7.405 | 13 | 2.9354 | 2.7151 | 1.2326 | 1.0526 | 1.6624 | 56.6335
2010-01-06 | 19:34 | 0 | 19.465 | 0 | 3 | 0 | 30.852 | 36.533 | 28.66 | 28.66 | 16.624 | 23.697 | 12.524 | 1 | 0 | 56.688 | 55.599 | 37.38 | 22.3 | 0 | 0 | 54.957 | 28.226 | [5 empty] | 0 | 2.192 | 14 | 2.9494 | 2.7284 | 1.2331 | 1.0526 | 1.6757 | 56.8156
2010-01-06 | 19:35 | 0 | 19.498 | 0 | 3 | 0 | 38.21 | 31.269 | 28.861 | 28.643 | 26.041 | 23.658 | 12.506 | 0 | 0 | 56.649 | 55.629 | 37.435 | 22.282 | 0 | 0 | 54.964 | 28.282 | [5 empty] | 0 | 9.567 | 15 | 2.9547 | 2.7333 | 1.2334 | 1.0526 | 1.6807 | 56.8834
2010-01-06 | 19:36 | 0 | 19.498 | 0 | 3 | 0 | 33.228 | 37.387 | 28.837 | 28.788 | 17.471 | 23.705 | 12.557 | 1 | 0 | 56.695 | 55.606 | 37.504 | 22.26 | 0 | 0 | 54.987 | 28.354 | [5 empty] | 0 | 4.44 | 16 | 2.9398 | 2.7192 | 1.2328 | 1.0526 | 1.6666 | 56.6906
2010-01-06 | 19:37 | 0 | 19.498 | 0 | 3 | 0 | 30.259 | 33.785 | 28.805 | 28.854 | 14.721 | 23.722 | 12.474 | 0 | 0 | 56.642 | 55.552 | 37.473 | 22.228 | 0 | 0 | 54.91 | 28.346 | [5 empty] | 0 | 1.405 | 17 | 2.964 | 2.7422 | 1.2337 | 1.0526 | 1.6896 | 57.0034
2010-01-06 | 19:38 | 0 | 19.473 | 0 | 3 | 0 | 35.907 | 30.595 | 29.03 | 28.908 | 27.079 | 23.705 | 12.582 | 0 | 0 | 56.672 | 55.582 | 37.504 | 22.26 | 0 | 0 | 54.873 | 28.403 | [5 empty] | 0 | 6.999 | 18 | 2.9325 | 2.7123 | 1.2325 | 1.0526 | 1.6597 | 56.5953
2010-01-06 | 19:39 | 0 | 19.473 | 0 | 3 | 0 | 34.495 | 35.39 | 28.981 | 29.077 | 18.558 | 23.729 | 12.481 | 1 | 0 | 56.695 | 55.561 | 37.481 | 22.236 | 0 | 0 | 54.873 | 28.452 | [5 empty] | 0 | 5.418 | 19 | 2.9619 | 2.7403 | 1.2337 | 1.0526 | 1.6876 | 56.9772
2010-01-06 | 19:40 | 0 | 19.498 | 0 | 3 | 0 | 30.764 | 35.084 | 29.126 | 29.03 | 16.089 | 23.729 | 12.333 | 0 | 0 | 56.672 | 55.561 | 37.481 | 22.26 | 0 | 0 | 54.826 | 28.498 | [5 empty] | 0 | 1.734 | 20 | 3.005 | 2.7812 | 1.2354 | 1.0526 | 1.7286 | 57.5233
2010-01-06 | 19:41 | 0 | 19.415 | 0 | 3 | 0 | 29.673 | 31.068 | 29.165 | 29.094 | 14.573 | 23.697 | 12.449 | 0 | 0 | 56.642 | 55.531 | 37.497 | 22.251 | 0 | 0 | 54.772 | 28.515 | [5 empty] | 0 | 0.579 | 21 | 2.9713 | 2.7491 | 1.234 | 1.0526 | 1.6965 | 57.0967
2010-01-06 | 19:42 | 1 | 19.465 | 0 | 3 | 0 | 35.734 | 30.033 | 29.165 | 29.239 | 26.949 | 23.648 | 12.499 | 1 | 0 | 56.642 | 55.508 | 37.497 | 22.228 | 0 | 0 | 54.819 | 28.54 | [5 empty] | 19.465 | 6.495 | 22 | 2.9567 | 2.7353 | 1.2334 | 1.0526 | 1.6826 | 56.9097
2010-01-06 | 19:43 | 0 | 19.498 | 0 | 3 | 0 | 34.967 | 35.201 | 29.197 | 29.222 | 19.742 | 23.633 | 12.531 | 0 | 0 | 56.626 | 55.491 | 37.411 | 22.187 | 0 | 0 | 54.826 | 28.643 | [5 empty] | 0 | 5.745 | 23 | 2.9474 | 2.7264 | 1.2331 | 1.0526 | 1.6738 | 56.7891
2010-01-06 | 19:44 | 0 | 19.465 | 0 | 3 | 0 | 30.926 | 35.5 | 29.19 | 29.19 | 15.365 | 23.648 | 12.474 | 1 | 0 | 56.665 | 55.508 | 37.473 | 22.251 | 0 | 0 | 54.772 | 28.636 | [5 empty] | 0 | 1.736 | 24 | 2.964 | 2.7422 | 1.2337 | 1.0526 | 1.6896 | 57.0034
2010-01-06 | 19:45 | 0 | 19.44 | 0 | 3 | 0 | 29.839 | 31.262 | 29.214 | 29.19 | 14.153 | 23.626 | 12.376 | 0 | 0 | 56.642 | 55.484 | 37.545 | 22.251 | 0 | 0 | 54.772 | 28.636 | [5 empty] | 0 | 0.649 | 25 | 2.9925 | 2.7693 | 1.2349 | 1.0526 | 1.7167 | 57.3663
2010-01-06 | 19:46 | 0 | 19.44 | 0 | 3 | 0 | 29.479 | 30.153 | 29.119 | 29.214 | 13.685 | 23.648 | 12.376 | 0 | 0 | 56.665 | 55.461 | 37.521 | 22.275 | 0 | 0 | 54.819 | 28.636 | [5 empty] | 0 | 0.265 | 26 | 2.9925 | 2.7693 | 1.2349 | 1.0526 | 1.7167 | 57.3663
2010-01-06 | 19:47 | 0 | 19.465 | 0 | 3 | 0 | 30.683 | 29.793 | 29.02 | 29.141 | 25.384 | 23.673 | 12.401 | 0 | 0 | 56.62 | 55.461 | 37.497 | 22.251 | 0 | 0 | 54.842 | 28.685 | [5 empty] | 0 | 1.542 | 27 | 2.9852 | 2.7624 | 1.2346 | 1.0526 | 1.7098 | 57.2744
2010-01-06 | 19:48 | 0 | 19.465 | 0 | 3 | 0 | 36.627 | 31.311 | 28.998 | 29.045 | 20.154 | 23.626 | 12.376 | 0 | 0 | 56.62 | 55.461 | 37.449 | 22.179 | 0 | 0 | 54.842 | 28.731 | [5 empty] | 0 | 7.582 | 28 | 2.9925 | 2.7693 | 1.2349 | 1.0526 | 1.7167 | 57.3663
2010-01-06 | 19:49 | 0 | 19.465 | 0 | 3 | 0 | 31.237 | 36.792 | 28.854 | 29.02 | 15.561 | 23.626 | 12.325 | 1 | 0 | 56.642 | 55.438 | 37.473 | 22.275 | 0 | 0 | 54.819 | 28.78 | [5 empty] | 0 | 2.217 | 29 | 3.0074 | 2.7834 | 1.2355 | 1.0526 | 1.7308 | 57.5524
2010-01-06 | 19:50 | 0 | 19.44 | 0 | 3 | 0 | 29.984 | 31.622 | 28.876 | 28.949 | 24.685 | 23.602 | 12.401 | 0 | 0 | 56.62 | 55.417 | 37.545 | 22.228 | 0 | 0 | 54.796 | 28.78 | [5 empty] | 0 | 1.035 | 30 | 2.9852 | 2.7624 | 1.2346 | 1.0526 | 1.7098 | 57.2744
2010-01-06 | 19:51 | 0 | 19.432 | 1 | 3 | 0 | 37.607 | 30.725 | 28.868 | 28.893 | 21.473 | 23.545 | 12.391 | 1 | 0 | 56.524 | 55.386 | 37.466 | 22.219 | 0 | 0 | 54.765 | 28.748 | [5 empty] | 0 | 8.714 | 31 | 2.9881 | 2.7652 | 1.2347 | 1.0526 | 1.7125 | 57.3112
2010-01-06 | 19:52 | 0 | 19.44 | 0 | 3 | 0 | 31.526 | 37.545 | 28.731 | 28.925 | 16.649 | 23.602 | 12.376 | 0 | 0 | 56.62 | 55.417 | 37.567 | 22.251 | 0 | 0 | 54.723 | 28.805 | [5 empty] | 0 | 2.601 | 32 | 2.9925 | 2.7693 | 1.2349 | 1.0526 | 1.7167 | 57.3663
2010-01-06 | 19:53 | 0 | 19.382 | 0 | 3 | 0 | 30.482 | 31.951 | 28.626 | 28.699 | 25.495 | 23.496 | 12.293 | 0 | 0 | 56.565 | 55.358 | 37.557 | 22.243 | 0 | 0 | 54.649 | 28.795 | [5 empty] | 0 | 1.783 | 33 | 3.0167 | 2.7923 | 1.2359 | 1.0526 | 1.7397 | 57.6683
2010-01-06 | 19:54 | 0 | 19.437 | 0 | 3 | 0 | 37.375 | 31.281 | 28.655 | 28.68 | 21.888 | 23.575 | 12.323 | 1 | 0 | 56.569 | 55.34 | 37.562 | 22.201 | 0 | 0 | 54.653 | 28.849 | [5 empty] | 0 | 8.695 | 34 | 3.0079 | 2.784 | 1.2355 | 1.0526 | 1.7314 | 57.5597
2010-01-06 | 19:55 | 0 | 19.437 | 0 | 3 | 0 | 31.789 | 37.423 | 28.633 | 28.633 | 26.152 | 23.55 | 12.423 | 1 | 0 | 56.569 | 55.34 | 37.54 | 22.224 | 0 | 0 | 54.653 | 28.898 | [5 empty] | 0 | 3.156 | 35 | 2.9788 | 2.7563 | 1.2343 | 1.0526 | 1.7037 | 57.1931
2010-01-06 | 19:56 | 0 | 19.437 | 0 | 3 | 0 | 37.868 | 32.723 | 28.704 | 28.633 | 22.057 | 23.501 | 12.423 | 0 | 0 | 56.569 | 55.34 | 37.61 | 22.177 | 0 | 0 | 54.677 | 28.898 | [5 empty] | 0 | 9.235 | 36 | 2.9788 | 2.7563 | 1.2343 | 1.0526 | 1.7037 | 57.1931
2010-01-06 | 19:57 | 0 | 19.412 | 0 | 3 | 0 | 31.401 | 37.868 | 28.655 | 28.753 | 18.917 | 23.575 | 12.398 | 1 | 0 | 56.547 | 55.319 | 37.658 | 22.177 | 0 | 0 | 54.677 | 28.92 | [5 empty] | 0 | 2.648 | 37 | 2.9861 | 2.7632 | 1.2346 | 1.0526 | 1.7106 | 57.2854
2010-01-06 | 19:58 | 1 | 19.407 | 0 | 3 | 0 | 38.428 | 31.88 | 28.724 | 28.699 | 25.784 | 23.521 | 12.393 | 0 | 0 | 56.496 | 55.291 | 37.629 | 22.172 | 0 | 0 | 54.625 | 28.915 | [5 empty] | 19.407 | 9.729 | 38 | 2.9876 | 2.7646 | 1.2347 | 1.0526 | 1.712 | 57.3039
2010-01-06 | 19:59 | 0 | 19.458 | 0 | 3 | 0 | 33.005 | 37.562 | 28.8 | 28.753 | 19.09 | 23.575 | 12.446 | 1 | 0 | 56.524 | 55.319 | 37.658 | 22.273 | 0 | 0 | 54.698 | 28.944 | [5 empty] | 0 | 4.252 | 39 | 2.9721 | 2.7499 | 1.2341 | 1.0526 | 1.6973 | 57.1078
2010-01-06 | 20:00 | 0 | 19.357 | 0 | 3 | 0 | 37.698 | 33.538 | 28.77 | 28.795 | 27.711 | 23.521 | 12.343 | 0 | 0 | 56.453 | 55.244 | 37.653 | 22.148 | 0 | 0 | 54.649 | 28.94 | [5 empty] | 0 | 8.903 | 40 | 3.0021 | 2.7785 | 1.2353 | 1.0526 | 1.7258 | 57.4869
2010-01-06 | 20:01 | 0 | 19.412 | 0 | 3 | 0 | 33.921 | 37.045 | 28.873 | 28.873 | 20.126 | 23.621 | 12.368 | 1 | 0 | 56.474 | 55.244 | 37.746 | 22.148 | 0 | 0 | 54.602 | 28.964 | [5 empty] | 0 | 5.048 | 41 | 2.9948 | 2.7715 | 1.235 | 1.0526 | 1.7189 | 57.3956
2010-01-06 | 20:02 | 0 | 19.382 | 0 | 3 | 0 | 33.493 | 34.596 | 28.844 | 28.94 | 27.446 | 23.567 | 12.343 | 0 | 0 | 56.453 | 55.267 | 37.746 | 22.194 | 0 | 0 | 54.602 | 28.989 | [5 empty] | 0 | 4.553 | 42 | 3.0021 | 2.7785 | 1.2353 | 1.0526 | 1.7258 | 57.4869
2010-01-06 | 20:03 | 0 | 19.412 | 0 | 3 | 0 | 35.895 | 33.615 | 28.994 | 28.944 | 21.814 | 23.621 | 12.398 | 1 | 0 | 56.458 | 55.272 | 37.799 | 22.224 | 0 | 0 | 54.653 | 29.043 | [5 empty] | 0 | 6.951 | 43 | 2.9861 | 2.7632 | 1.2346 | 1.0526 | 1.7106 | 57.2854
2010-01-06 | 20:04 | 0 | 19.407 | 0 | 3 | 0 | 31.061 | 36.454 | 29.06 | 29.013 | 24.146 | 23.521 | 12.368 | 0 | 0 | 56.453 | 55.221 | 37.77 | 22.172 | 0 | 0 | 54.649 | 29.035 | [5 empty] | 0 | 2.048 | 44 | 2.9948 | 2.7715 | 1.235 | 1.0526 | 1.7189 | 57.3956
2010-01-06 | 20:05 | 0 | 19.437 | 0 | 3 | 0 | 39.231 | 31.571 | 29.138 | 29.043 | 24.705 | 23.526 | 12.348 | 1 | 0 | 56.366 | 55.225 | 37.844 | 22.248 | 0 | 0 | 54.583 | 29.114 | [5 empty] | 0 | 10.188 | 45 | 3.0007 | 2.7771 | 1.2352 | 1.0526 | 1.7244 | 57.4687
2010-01-06 | 20:06 | 0 | 19.407 | 0 | 3 | 0 | 32.646 | 38.332 | 29.3 | 29.204 | 19.601 | 23.567 | 12.393 | 1 | 0 | 56.43 | 55.197 | 37.746 | 22.148 | 0 | 0 | 54.555 | 29.084 | [5 empty] | 0 | 3.442 | 46 | 2.9876 | 2.7646 | 1.2347 | 1.0526 | 1.712 | 57.3039
2010-01-06 | 20:07 | 0 | 19.382 | 0 | 3 | 0 | 30.386 | 33.211 | 29.325 | 29.3 | 16.566 | 23.567 | 12.368 | 0 | 0 | 56.453 | 55.221 | 37.746 | 22.194 | 0 | 0 | 54.555 | 29.06 | [5 empty] | 0 | 1.086 | 47 | 2.9948 | 2.7715 | 1.235 | 1.0526 | 1.7189 | 57.3956
2010-01-06 | 20:08 | 0 | 19.382 | 0 | 3 | 0 | 36.617 | 30.747 | 29.398 | 29.374 | 27.64 | 23.592 | 12.393 | 0 | 0 | 56.43 | 55.197 | 37.815 | 22.148 | 0 | 0 | 54.579 | 29.133 | [5 empty] | 0 | 7.243 | 48 | 2.9876 | 2.7646 | 1.2347 | 1.0526 | 1.712 | 57.3039
2010-01-06 | 20:09 | 0 | 19.382 | 0 | 3 | 0 | 34.809 | 35.935 | 29.398 | 29.494 | 20.51 | 23.592 | 12.393 | 1 | 0 | 56.43 | 55.174 | 37.815 | 22.123 | 0 | 0 | 54.555 | 29.18 | [5 empty] | 0 | 5.315 | 49 | 2.9876 | 2.7646 | 1.2347 | 1.0526 | 1.712 | 57.3039
2010-01-06 | 20:10 | 0 | 19.407 | 0 | 3 | 0 | 31.156 | 35.325 | 29.494 | 29.494 | 18.246 | 23.567 | 12.416 | 1 | 0 | 56.385 | 55.174 | 37.77 | 22.219 | 0 | 0 | 54.532 | 29.204 | [5 empty] | 0 | 1.662 | 50 | 2.9809 | 2.7583 | 1.2344 | 1.0526 | 1.7056 | 57.219
2010-01-06 | 20:11 | 0 | 19.427 | 0 | 3 | 0 | 30.121 | 31.492 | 29.589 | 29.543 | 16.393 | 23.567 | 12.416 | 0 | 0 | 56.385 | 55.153 | 37.794 | 22.172 | 0 | 0 | 54.555 | 29.204 | [5 empty] | 0 | 0.578 | 51 | 2.9809 | 2.7583 | 1.2344 | 1.0526 | 1.7056 | 57.219
2010-01-06 | 20:12 | 1 | 19.427 | 0 | 3 | 0 | 36.265 | 30.482 | 29.469 | 29.638 | 27.736 | 23.592 | 12.368 | 0 | 0 | 56.407 | 55.153 | 37.863 | 22.194 | 0 | 0 | 54.555 | 29.204 | [5 empty] | 19.427 | 6.627 | 52 | 2.9948 | 2.7715 | 1.235 | 1.0526 | 1.7189 | 57.3956
2010-01-06 | 20:13 | 0 | 19.41 | 0 | 3 | 0 | 35.139 | 35.655 | 29.401 | 29.496 | 20.848 | 23.619 | 12.396 | 1 | 0 | 56.407 | 55.13 | 37.842 | 22.197 | 0 | 0 | 54.555 | 29.231 | [5 empty] | 0 | 5.643 | 53 | 2.9867 | 2.7638 | 1.2347 | 1.0526 | 1.7112 | 57.2928
2010-01-06 | 20:14 | 0 | 19.41 | 0 | 3 | 0 | 31.205 | 35.727 | 29.401 | 29.447 | 17.532 | 23.545 | 12.345 | 0 | 0 | 56.407 | 55.106 | 37.842 | 22.125 | 0 | 0 | 54.534 | 29.231 | [5 empty] | 0 | 1.758 | 54 | 3.0015 | 2.7779 | 1.2353 | 1.0526 | 1.7253 | 57.4797
2010-01-06 | 20:15 | 0 | 19.385 | 0 | 3 | 0 | 30.121 | 31.593 | 29.302 | 29.447 | 23.474 | 23.619 | 12.371 | 0 | 0 | 56.407 | 55.13 | 37.866 | 22.15 | 0 | 0 | 54.511 | 29.207 | [5 empty] | 0 | 0.674 | 55 | 2.994 | 2.7707 | 1.235 | 1.0526 | 1.7181 | 57.3846
2010-01-06 | 20:16 | 0 | 19.385 | 0 | 3 | 1 | 39.533 | 30.46 | 29.182 | 29.401 | 24.028 | 23.594 | 12.396 | 1 | 0 | 56.385 | 55.083 | 37.866 | 22.125 | 0 | 0 | 54.488 | 29.278 | [5 empty] | 0 | 10.132 | 56 | 2.9867 | 2.7638 | 1.2347 | 1.0526 | 1.7112 | 57.2928
2010-01-06 | 20:17 | 0 | 19.41 | 0 | 3 | 0 | 32.883 | 38.547 | 29.087 | 29.278 | 18.693 | 23.594 | 12.371 | 0 | 0 | 56.407 | 55.083 | 37.842 | 22.125 | 0 | 0 | 54.511 | 29.302 | [5 empty] | 0 | 3.605 | 0 | 2.994 | 2.7707 | 1.235 | 1.0526 | 1.7181 | 57.3846
2010-01-06 | 20:18 | 0 | 19.41 | 0 | 3 | 0 | 30.435 | 33.565 | 29.111 | 29.158 | 25.593 | 23.57 | 12.371 | 0 | 0 | 56.364 | 55.083 | 37.866 | 22.172 | 0 | 0 | 54.464 | 29.352 | [5 empty] | 0 | 1.277 | 1 | 2.994 | 2.7707 | 1.3823 | 1.2 | 1.5707 | 52.4624
2010-01-06 | 20:19 | 0 | 19.41 | 0 | 2 | 0 | 38.806 | 30.989 | 29.038 | 29.111 | 22.317 | 23.523 | 12.371 | 1 | 0 | 56.341 | 55.062 | 37.911 | 22.15 | 0 | 0 | 54.488 | 29.352 | [5 empty] | 0 | 9.695 | 2 | 2.994 | 2.7707 | 1.3823 | 1.2 | 1.5707 | 52.4624
2010-01-06 | 20:20 | 0 | 19.41 | 0 | 3 | 0 | 32.218 | 38.311 | 28.893 | 29.087 | 17.062 | 23.57 | 12.371 | 0 | 0 | 56.341 | 55.062 | 37.911 | 22.172 | 0 | 0 | 54.488 | 29.376 | [5 empty] | 0 | 3.131 | 3 | 2.994 | 2.7707 | 1.3823 | 1.2 | 1.5707 | 52.4624
2010-01-06 | 20:21 | 0 | 19.43 | 0 | 3 | 0 | 31.639 | 32.883 | 28.893 | 28.893 | 26.75 | 23.523 | 12.371 | 1 | 0 | 56.341 | 55.039 | 37.911 | 22.15 | 0 | 0 | 54.397 | 29.376 | [5 empty] | 0 | 2.746 | 4 | 2.994 | 2.7707 | 1.3823 | 1.2 | 1.5707 | 52.4624
2010-01-06 | 20:22 | 0 | 19.385 | 0 | 3 | 0 | 36.878 | 31.808 | 28.868 | 28.893 | 21.233 | 23.57 | 12.345 | 0 | 0 | 56.341 | 55.039 | 37.959 | 22.172 | 0 | 0 | 54.397 | 29.401 | [5 empty] | 0 | 7.985 | 5 | 3.0015 | 2.7779 | 1.3826 | 1.2 | 1.5779 | 52.5699
2010-01-06 | 20:23 | 0 | 19.385 | 0 | 3 | 0 | 31.325 | 37.536 | 28.797 | 28.991 | 25.306 | 23.57 | 12.345 | 1 | 0 | 56.318 | 55.039 | 37.959 | 22.15 | 0 | 0 | 54.35 | 29.352 | [5 empty] | 0 | 2.334 | 6 | 3.0015 | 2.7779 | 1.3826 | 1.2 | 1.5779 | 52.5699
2010-01-06 | 20:24 | 0 | 19.41 | 0 | 3 | 0 | 39.485 | 32.002 | 28.797 | 28.846 | 23.354 | 23.499 | 12.371 | 0 | 0 | 56.296 | 55.015 | 38.007 | 22.125 | 0 | 0 | 54.373 | 29.423 | [5 empty] | 0 | 10.639 | 7 | 2.994 | 2.7707 | 1.3823 | 1.2 | 1.5707 | 52.4624
2010-01-06 | 20:25 | 0 | 19.385 | 0 | 2 | 0 | 32.458 | 38.547 | 28.822 | 28.846 | 18.52 | 23.523 | 12.345 | 1 | 0 | 56.296 | 55.062 | 37.983 | 22.197 | 0 | 0 | 54.373 | 29.423 | [5 empty] | 0 | 3.612 | 8 | 3.0015 | 2.7779 | 1.3826 | 1.2 | 1.5779 | 52.5699
2010-01-06 | 20:26 | 1 | 19.385 | 0 | 3 | 0 | 38.007 | 33.4 | 28.846 | 28.846 | 27.618 | 23.545 | 12.345 | 0 | 0 | 56.318 | 54.992 | 38.028 | 22.197 | 0 | 0 | 54.35 | 29.447 | [5 empty] | 19.385 | 9.161 | 9 | 3.0015 | 2.7779 | 1.3826 | 1.2 | 1.5779 | 52.5699
2010-01-06 | 20:27 | 0 | 19.43 | 0 | 3 | 0 | 34.481 | 36.244 | 28.822 | 28.822 | 19.701 | 23.57 | 12.371 | 1 | 0 | 56.296 | 54.992 | 38.028 | 22.15 | 0 | 0 | 54.282 | 29.472 | [5 empty] | 0 | 5.659 | 10 | 2.994 | 2.7707 | 1.3823 | 1.2 | 1.5707 | 52.4624
2010-01-06 | 20:28 | 0 | 19.43 | 0 | 3 | 0 | 32.049 | 35.797 | 28.868 | 28.822 | 27.329 | 23.594 | 12.396 | 1 | 0 | 56.296 | 54.968 | 38.028 | 22.15 | 0 | 0 | 54.303 | 29.472 | [5 empty] | 0 | 3.227 | 11 | 2.9867 | 2.7638 | 1.382 | 1.2 | 1.5638 | 52.3586
2010-01-06 | 20:29 | 0 | 19.43 | 0 | 3 | 0 | 37.277 | 32.289 | 28.893 | 28.822 | 21.812 | 23.57 | 12.32 | 0 | 0 | 56.273 | 54.992 | 38.052 | 22.197 | 0 | 0 | 54.35 | 29.496 | [5 empty] | 0 | 8.455 | 12 | 3.0088 | 2.7848 | 1.3829 | 1.2 | 1.5848 | 52.6727
2010-01-06 | 20:30 | 0 | 19.375 | 0 | 2 | 0 | 31.485 | 37.995 | 28.883 | 28.834 | 23.656 | 23.535 | 12.361 | 1 | 0 | 56.241 | 54.936 | 38.043 | 22.138 | 0 | 0 | 54.341 | 29.437 | [5 empty] | 0 | 2.651 | 13 | 2.9969 | 2.7735 | 1.3824 | 1.2 | 1.5735 | 52.5038
2010-01-06 | 20:31 | 0 | 19.375 | 0 | 3 | 0 | 39.782 | 32.328 | 28.859 | 28.883 | 25.247 | 23.56 | 12.335 | 0 | 0 | 56.218 | 54.912 | 38.09 | 22.138 | 0 | 0 | 54.317 | 29.486 | [5 empty] | 0 | 10.899 | 14 | 3.0044 | 2.7807 | 1.3827 | 1.2 | 1.5807 | 52.6111
2010-01-06 | 20:32 | 0 | 19.375 | 0 | 3 | 0 | 33.414 | 37.925 | 28.908 | 28.908 | 19.52 | 23.56 | 12.361 | 1 | 0 | 56.218 | 54.891 | 38.09 | 22.138 | 0 | 0 | 54.341 | 29.499 | [5 empty] | 0 | 4.506 | 15 | 2.9969 | 2.7735 | 1.3824 | 1.2 | 1.5735 | 52.5038
2010-01-06 | 20:33 | 0 | 19.385 | 0 | 3 | 0 | 32.1 | 34.577 | 28.994 | 28.944 | 27.571 | 23.572 | 12.348 | 0 | 0 | 56.186 | 54.903 | 38.079 | 22.15 | 0 | 0 | 54.355 | 29.523 | [5 empty] | 0 | 3.156 | 16 | 3.0007 | 2.7771 | 1.3826 | 1.2 | 1.5771 | 52.5575
2010-01-06 | 20:34 | 0 | 19.385 | 0 | 2 | 0 | 37.045 | 32.1 | 29.04 | 28.969 | 21.356 | 23.572 | 12.348 | 1 | 0 | 56.209 | 54.903 | 38.172 | 22.15 | 0 | 0 | 54.285 | 29.523 | [5 empty] | 0 | 8.076 | 17 | 3.0007 | 2.7771 | 1.3826 | 1.2 | 1.5771 | 52.5575
2010-01-06 | 20:35 | 0 | 19.407 | 0 | 3 | 0 | 31.522 | 37.868 | 29.065 | 29.016 | 18.447 | 23.597 | 12.323 | 0 | 0 | 56.209 | 54.88 | 38.126 | 22.103 | 0 | 0 | 54.285 | 29.523 | [5 empty] | 0 | 2.506 | 18 | 3.0079 | 2.784 | 1.3829 | 1.2 | 1.584 | 52.6604
2010-01-06 | 20:36 | 0 | 19.385 | 0 | 3 | 0 | 37.514 | 32.341 | 29.065 | 29.089 | 28.415 | 23.668 | 12.323 | 1 | 0 | 56.165 | 54.859 | 38.15 | 22.103 | 0 | 0 | 54.308 | 29.545 | [5 empty] | 0 | 8.425 | 19 | 3.0079 | 2.784 | 1.3829 | 1.2 | 1.584 | 52.6604
2010-01-06 | 20:37 | 0 | 19.407 | 0 | 3 | 0 | 35.024 | 35.588 | 29.114 | 29.114 | 20.247 | 23.692 | 12.348 | 0 | 0 | 56.119 | 54.812 | 38.102 | 22.054 | 0 | 0 | 54.238 | 29.57 | [5 empty] | 0 | 5.91 | 20 | 3.0007 | 2.7771 | 1.3826 | 1.2 | 1.5771 | 52.5575
2010-01-06 | 20:38 | 0 | 19.417 | 0 | 2 | 0 | 31.048 | 36.229 | 29.217 | 29.192 | 17.295 | 23.724 | 12.355 | 1 | 0 | 56.216 | 54.889 | 38.157 | 22.182 | 0 | 0 | 54.315 | 29.626 | [5 empty] | 0 | 1.856 | 21 | 2.9986 | 2.7751 | 1.3825 | 1.2 | 1.5751 | 52.5286
2010-01-06 | 20:39 | 1 | 19.385 | 0 | 3 | 0 | 36.997 | 31.666 | 29.234 | 29.16 | 28.317 | 23.668 | 12.348 | 0 | 0 | 56.165 | 54.835 | 38.196 | 22.128 | 0 | 0 | 54.285 | 29.594 | [5 empty] | 19.385 | 7.837 | 22 | 3.0007 | 2.7771 | 1.3826 | 1.2 | 1.5771 | 52.5575
2010-01-06 | 20:40 | 0 | 19.407 | 0 | 3 | 0 | 35.234 | 35.141 | 29.234 | 29.234 | 19.827 | 23.717 | 12.323 | 1 | 0 | 56.165 | 54.835 | 38.15 | 22.15 | 0 | 0 | 54.238 | 29.619 | [5 empty] | 0 | 6 | 23 | 3.0079 | 2.784 | 1.3829 | 1.2 | 1.584 | 52.6604
2010-01-06 | 20:41 | 0 | 19.407 | 0 | 3 | 0 | 31.112 | 36.433 | 29.185 | 29.28 | 17.683 | 23.717 | 12.298 | 0 | 0 | 56.142 | 54.835 | 38.172 | 22.15 | 0 | 0 | 54.238 | 29.643 | [5 empty] | 0 | 1.832 | 24 | 3.0152 | 2.7909 | 1.3832 | 1.2 | 1.5909 | 52.7627
2010-01-06 | 20:42 | 0 | 19.407 | 0 | 2 | 0 | 31.112 | 31.762 | 29.28 | 29.209 | 27.186 | 23.741 | 12.323 | 0 | 0 | 56.186 | 54.835 | 38.172 | 22.15 | 0 | 0 | 54.17 | 29.714 | [5 empty] | 0 | 1.903 | 25 | 3.0079 | 2.784 | 1.3829 | 1.2 | 1.584 | 52.6604
2010-01-06 | 20:43 | 0 | 19.407 | 0 | 3 | 0 | 38.102 | 31.257 | 29.305 | 29.28 | 21.79 | 23.788 | 12.323 | 1 | 0 | 56.142 | 54.812 | 38.15 | 22.054 | 0 | 0 | 54.194 | 29.69 | [5 empty] | 0 | 8.822 | 26 | 3.0079 | 2.784 | 1.3829 | 1.2 | 1.584 | 52.6604
2010-01-06 | 20:44 | 0 | 19.385 | 0 | 3 | 0 | 32.005 | 38.361 | 29.114 | 29.28 | 18.102 | 23.788 | 12.298 | 0 | 0 | 56.142 | 54.812 | 38.126 | 22.15 | 0 | 0 | 54.194 | 29.69 | [5 empty] | 0 | 2.725 | 27 | 3.0152 | 2.7909 | 1.3832 | 1.2 | 1.5909 | 52.7627
2010-01-06 | 20:45 | 0 | 19.407 | 0 | 3 | 0 | 30.269 | 32.768 | 29.16 | 29.185 | 25.74 | 23.741 | 12.298 | 0 | 0 | 56.142 | 54.812 | 38.172 | 22.128 | 0 | 0 | 54.17 | 29.668 | [5 empty] | 0 | 1.084 | 28 | 3.0152 | 2.7909 | 1.3832 | 1.2 | 1.5909 | 52.7627
2010-01-06 | 20:46 | 0 | 19.385 | 1 | 2 | 0 | 39.583 | 30.752 | 29.185 | 29.185 | 23.236 | 23.812 | 12.2 | 1 | 0 | 56.119 | 54.765 | 38.172 | 22.128 | 0 | 0 | 54.17 | 29.69 | [5 empty] | 0 | 10.398 | 29 | 3.0438 | 2.818 | 1.3843 | 1.2 | 1.618 | 53.1593
2010-01-06 | 20:47 | 0 | 19.407 | 0 | 3 | 0 | 32.627 | 38.643 | 29.065 | 29.234 | 19.385 | 23.766 | 12.298 | 0 | 0 | 56.142 | 54.789 | 38.15 | 22.15 | 0 | 0 | 54.17 | 29.714 | [5 empty] | 0 | 3.393 | 30 | 3.0152 | 2.7909 | 1.3832 | 1.2 | 1.5909 | 52.7627
2010-01-06 | 20:48 | 0 | 19.407 | 0 | 3 | 0 | 30.389 | 33.567 | 29.065 | 29.16 | 25.884 | 23.788 | 12.348 | 1 | 0 | 56.119 | 54.765 | 38.196 | 22.15 | 0 | 0 | 54.17 | 29.739 | [5 empty] | 0 | 1.229 | 31 | 3.0007 | 2.7771 | 1.3826 | 1.2 | 1.5771 | 52.5575
2010-01-06 | 20:49 | 0 | 19.362 | 0 | 3 | 0 | 40.006 | 30.967 | 29.065 | 29.136 | 23.837 | 23.837 | 12.298 | 0 | 0 | 56.096 | 54.721 | 38.244 | 22.103 | 0 | 0 | 54.217 | 29.739 | [5 empty] | 0 | 10.87 | 32 | 3.0152 | 2.7909 | 1.3832 | 1.2 | 1.5909 | 52.7627
2010-01-06 | 20:50 | 0 | 19.385 | 0 | 2 | 0 | 32.816 | 38.901 | 29.089 | 29.136 | 19.04 | 23.766 | 12.348 | 1 | 0 | 56.119 | 54.721 | 38.15 | 22.15 | 0 | 0 | 54.217 | 29.739 | [5 empty] | 0 | 3.68 | 33 | 3.0007 | 2.7771 | 1.3826 | 1.2 | 1.5771 | 52.5575
2010-01-06 | 20:51 | 0 | 19.407 | 0 | 3 | 0 | 31.137 | 33.778 | 29.04 | 29.065 | 26.993 | 23.788 | 12.323 | 0 | 0 | 56.096 | 54.721 | 38.22 | 22.128 | 0 | 0 | 54.194 | 29.739 | [5 empty] | 0 | 2.072 | 34 | 3.0079 | 2.784 | 1.3829 | 1.2 | 1.584 | 52.6604
2010-01-06 | 20:52 | 0 | 19.375 | 0 | 3 | 0 | 38.023 | 31.441 | 29.008 | 29.033 | 22.192 | 23.781 | 12.265 | 1 | 0 | 56.021 | 54.667 | 38.189 | 22.072 | 0 | 0 | 54.163 | 29.695 | [5 empty] | 0 | 8.99 | 35 | 3.0248 | 2.8 | 1.3836 | 1.2 | 1.6 | 52.8971
2010-01-06 | 20:53 | 0 | 19.395 | 0 | 3 | 0 | 31.848 | 38.373 | 29.003 | 29.101 | 19.003 | 23.8 | 12.31 | 0 | 0 | 56.061 | 54.686 | 38.232 | 22.116 | 0 | 0 | 54.135 | 29.727 | [5 empty] | 0 | 2.747 | 36 | 3.0117 | 2.7876 | 1.383 | 1.2 | 1.5876 | 52.7137
2010-01-06 | 20:54 | 1 | 19.375 | 0 | 2 | 0 | 35.811 | 32.708 | 28.957 | 29.101 | 28.162 | 23.778 | 12.31 | 0 | 0 | 56.04 | 54.686 | 38.232 | 22.067 | 0 | 0 | 54.135 | 29.727 | [5 empty] | 19.375 | 6.71 | 37 | 3.0117 | 2.7876 | 1.383 | 1.2 | 1.5876 | 52.7137
2010-01-06 | 20:55 | 0 | 19.362 | 0 | 3 | 0 | 35.474 | 34.134 | 28.971 | 28.971 | 20.806 | 23.768 | 12.252 | 1 | 0 | 56.009 | 54.609 | 38.224 | 22.084 | 0 | 0 | 54.037 | 29.719 | [5 empty] | 0 | 6.503 | 38 | 3.0286 | 2.8036 | 1.3837 | 1.2 | 1.6036 | 52.9498
2010-01-06 | 20:56 | 0 | 19.395 | 0 | 3 | 0 | 31.051 | 36.727 | 29.003 | 29.028 | 23.415 | 23.754 | 12.361 | 0 | 0 | 56.061 | 54.639 | 38.256 | 22.091 | 0 | 0 | 54.068 | 29.776 | [5 empty] | 0 | 2.023 | 39 | 2.9969 | 2.7735 | 1.3824 | 1.2 | 1.5735 | 52.5038
2010-01-06 | 20:57 | 0 | 19.375 | 0 | 3 | 0 | 39.901 | 31.728 | 29.052 | 29.028 | 25.777 | 23.8 | 12.361 | 1 | 0 | 56.016 | 54.618 | 38.256 | 22.091 | 0 | 0 | 54.021 | 29.8 | [5 empty] | 0 | 10.873 | 40 | 2.9969 | 2.7735 | 1.3824 | 1.2 | 1.5735 | 52.5038
2010-01-06 | 20:58 | 0 | 19.362 | 0 | 2 | 0 | 33.524 | 37.966 | 28.971 | 29.045 | 19.51 | 23.722 | 12.328 | 1 | 0 | 56.009 | 54.609 | 38.248 | 22.059 | 0 | 0 | 53.991 | 29.768 | [5 empty] | 0 | 4.479 | 41 | 3.0065 | 2.7826 | 1.3828 | 1.2 | 1.5826 | 52.6398
2010-01-06 | 20:59 | 0 | 19.362 | 0 | 3 | 0 | 30.779 | 34.675 | 28.949 | 29.045 | 26.733 | 23.746 | 12.278 | 0 | 0 | 56.009 | 54.588 | 38.27 | 22.108 | 0 | 0 | 54.037 | 29.768 | [5 empty] | 0 | 1.734 | 42 | 3.021 | 2.7964 | 1.3834 | 1.2 | 1.5964 | 52.8443
2010-01-06 | 21:00 | 0 | 19.395 | 0 | 3 | 0 | 38.772 | 31.414 | 29.077 | 29.003 | 22.935 | 23.8 | 12.335 | 0 | 0 | 56.061 | 54.595 | 38.279 | 22.14 | 0 | 0 | 54.068 | 29.822 | [5 empty] | 0 | 9.769 | 43 | 3.0044 | 2.7807 | 1.3827 | 1.2 | 1.5807 | 52.6111
2010-01-06 | 21:01 | 0 | 19.395 | 0 | 3 | 0 | 32.159 | 38.679 | 29.077 | 29.052 | 19.226 | 23.825 | 12.335 | 1 | 0 | 56.04 | 54.595 | 38.301 | 22.067 | 0 | 0 | 54.044 | 29.8 | [5 empty] | 0 | 3.107 | 44 | 3.0044 | 2.7807 | 1.3827 | 1.2 | 1.5807 | 52.6111
2010-01-06 | 21:02 | 0 | 19.342 | 0 | 2 | 0 | 34.182 | 32.984 | 29.045 | 29.07 | 27.937 | 23.793 | 12.252 | 0 | 0 | 55.986 | 54.565 | 38.318 | 22.108 | 0 | 0 | 54.014 | 29.815 | [5 empty] | 0 | 5.112 | 45 | 3.0286 | 2.8036 | 1.3837 | 1.2 | 1.6036 | 52.9498
2010-01-06 | 21:03 | 0 | 19.362 | 0 | 3 | 0 | 36.909 | 33.031 | 29.045 | 29.07 | 21.409 | 23.793 | 12.252 | 1 | 0 | 55.986 | 54.541 | 38.294 | 22.108 | 0 | 0 | 53.967 | 29.79 | [5 empty] | 0 | 7.839 | 46 | 3.0286 | 2.8036 | 1.3837 | 1.2 | 1.6036 | 52.9498
2010-01-06 | 21:04 | 0 | 19.342 | 0 | 3 | 0 | 31.526 | 37.918 | 29.07 | 29.094 | 18.651 | 23.817 | 12.278 | 0 | 0 | 56.009 | 54.541 | 38.294 | 22.059 | 0 | 0 | 53.991 | 29.79 | [5 empty] | 0 | 2.432 | 47 | 3.021 | 2.7964 | 1.3834 | 1.2 | 1.5964 | 52.8443
2010-01-06 | 21:05 | 0 | 19.395 | 0 | 3 | 0 | 35.529 | 32.304 | 29.126 | 29.126 | 28.258 | 23.825 | 12.212 | 1 | 0 | 55.993 | 54.548 | 38.349 | 22.116 | 0 | 0 | 53.974 | 29.776 | [5 empty] | 0 | 6.403 | 48 | 3.0403 | 2.8147 | 1.3842 | 1.2 | 1.6147 | 53.1111
2010-01-06 | 21:06 | 0 | 19.342 | 0 | 2 | 1 | 35.593 | 33.876 | 29.116 | 29.094 | 21.216 | 23.817 | 12.252 | 0 | 0 | 55.963 | 54.495 | 38.27 | 22.059 | 0 | 0 | 53.967 | 29.79 | [5 empty] | 0 | 6.499 | 49 | 3.0286 | 2.8036 | 1.3837 | 1.2 | 1.6036 | 52.9498
2010-01-06 | 21:07 | 0 | 19.375 | 0 | 3 | 0 | 31.173 | 36.775 | 29.126 | 29.148 | 18.115 | 23.8 | 12.187 | 1 | 0 | 55.993 | 54.525 | 38.325 | 22.116 | 0 | 0 | 53.974 | 29.847 | [5 empty] | 0 | 2.025 | 0 | 3.0475 | 2.8216 | 1.3845 | 1.2 | 1.6216 | 53.2113
2010-01-06 | 21:08 | 1 | 19.349 | 0 | 3 | 0 | 36.445 | 31.848 | 29.101 | 29.173 | 28.089 | 23.874 | 12.235 | 0 | 0 | 55.97 | 54.525 | 38.349 | 22.091 | 0 | 0 | 53.93 | 29.847 | [5 empty] | 19.349 | 7.272 | 1 | 3.0336 | 2.8084 | 1.316 | 1.1321 | 1.6763 | 55.2576
2010-01-06 | 21:09 | 0 | 19.395 | 0 | 3 | 0 | 35.364 | 34.565 | 29.173 | 29.197 | 21.152 | 23.849 | 12.212 | 1 | 0 | 55.993 | 54.502 | 38.325 | 22.14 | 0 | 0 | 53.974 | 29.8 | [5 empty] | 0 | 6.167 | 2 | 3.0403 | 2.8147 | 1.3163 | 1.1321 | 1.6826 | 55.3453
2010-01-06 | 21:10 | 0 | 19.362 | 0 | 2 | 0 | 31.092 | 36.509 | 29.116 | 29.141 | 18.007 | 23.768 | 12.202 | 0 | 0 | 55.939 | 54.495 | 38.318 | 22.108 | 0 | 0 | 53.967 | 29.815 | [5 empty] | 0 | 1.951 | 3 | 3.0432 | 2.8175 | 1.3164 | 1.1321 | 1.6854 | 55.3833
2010-01-06 | 21:11 | 0 | 19.362 | 0 | 3 | 0 | 35.452 | 31.742 | 29.141 | 29.116 | 28.106 | 23.793 | 12.129 | 0 | 0 | 55.939 | 54.471 | 38.294 | 22.108 | 0 | 0 | 53.923 | 29.79 | [5 empty] | 0 | 6.336 | 4 | 3.0644 | 2.8377 | 1.3173 | 1.1321 | 1.7056 | 55.6585
2010-01-06 | 21:12 | 0 | 19.342 | 0 | 3 | 0 | 36.344 | 33.83 | 29.141 | 29.141 | 21.022 | 23.793 | 12.154 | 1 | 0 | 55.916 | 54.471 | 38.342 | 22.108 | 0 | 0 | 53.853 | 29.815 | [5 empty] | 0 | 7.203 | 5 | 3.0572 | 2.8308 | 1.317 | 1.1321 | 1.6987 | 55.5646
2010-01-06 | 21:13 | 0 | 19.39 | 0 | 3 | 0 | 31.453 | 37.543 | 29.141 | 29.212 | 18.301 | 23.864 | 12.202 | 0 | 0 | 55.963 | 54.518 | 38.342 | 22.201 | 0 | 0 | 53.923 | 29.839 | [5 empty] | 0 | 2.241 | 6 | 3.0432 | 2.8175 | 1.3164 | 1.1321 | 1.6854 | 55.3833
2010-01-06 | 21:14 | 0 | 19.41 | 0 | 2 | 0 | 32.725 | 32.127 | 29.141 | 29.212 | 27.454 | 23.864 | 12.177 | 0 | 0 | 55.963 | 54.495 | 38.366 | 22.13 | 0 | 0 | 53.967 | 29.862 | [5 empty] | 0 | 3.513 | 7 | 3.0505 | 2.8244 | 1.3167 | 1.1321 | 1.6923 | 55.4779
2010-01-06 | 21:15 | 0 | 19.377 | 0 | 3 | 0 | 36.899 | 32.071 | 29.229 | 29.18 | 21.351 | 23.808 | 12.192 | 1 | 0 | 55.909 | 54.42 | 38.334 | 22.099 | 0 | 0 | 53.937 | 29.854 | [5 empty] | 0 | 7.719 | 8 | 3.0461 | 2.8203 | 1.3165 | 1.1321 | 1.6882 | 55.4212
2010-01-06 | 21:16 | 0 | 19.41 | 0 | 3 | 0 | 31.598 | 37.777 | 29.165 | 29.212 | 18.105 | 23.815 | 12.225 | 1 | 0 | 55.939 | 54.45 | 38.387 | 22.155 | 0 | 0 | 53.9 | 29.886 | [5 empty] | 0 | 2.386 | 9 | 3.0365 | 2.8111 | 1.3161 | 1.1321 | 1.679 | 55.2958
2010-01-06 | 21:17 | 0 | 19.41 | 0 | 3 | 0 | 32.466 | 32.367 | 29.116 | 29.187 | 27.334 | 23.815 | 12.202 | 0 | 0 | 55.916 | 54.427 | 38.387 | 22.155 | 0 | 0 | 53.944 | 29.886 | [5 empty] | 0 | 3.279 | 10 | 3.0432 | 2.8175 | 1.3164 | 1.1321 | 1.6854 | 55.3833
2010-01-06 | 21:18 | 0 | 19.357 | 0 | 2 | 0 | 37.088 | 31.951 | 29.133 | 29.109 | 21.664 | 23.761 | 12.192 | 0 | 0 | 55.909 | 54.397 | 38.38 | 22.099 | 0 | 0 | 53.846 | 29.854 | [5 empty] | 0 | 7.979 | 11 | 3.0461 | 2.8203 | 1.3165 | 1.1321 | 1.6882 | 55.4212
2010-01-06 | 21:19 | 0 | 19.41 | 0 | 3 | 0 | 31.647 | 37.918 | 29.141 | 29.236 | 18.08 | 23.815 | 12.202 | 1 | 0 | 55.916 | 54.427 | 38.366 | 22.081 | 0 | 0 | 53.853 | 29.886 | [5 empty] | 0 | 2.411 | 12 | 3.0432 | 2.8175 | 1.3164 | 1.1321 | 1.6854 | 55.3833
2010-01-06 | 21:20 | 0 | 19.39 | 0 | 3 | 0 | 33.9 | 32.392 | 29.092 | 29.141 | 27.454 | 23.793 | 12.25 | 0 | 0 | 55.895 | 54.404 | 38.411 | 22.155 | 0 | 0 | 53.876 | 29.886 | [5 empty] | 0 | 4.759 | 13 | 3.0292 | 2.8042 | 1.3158 | 1.1321 | 1.6721 | 55.2002
2010-01-06 | 21:21 | 0 | 19.357 | 0 | 3 | 0 | 36.758 | 32.835 | 29.084 | 29.109 | 21.061 | 23.712 | 12.192 | 1 | 0 | 55.865 | 54.373 | 38.334 | 22.099 | 0 | 0 | 53.869 | 29.879 | [5 empty] | 0 | 7.649 | 14 | 3.0461 | 2.8203 | 1.3165 | 1.1321 | 1.6882 | 55.4212
2010-01-06 | 21:22 | 0 | 19.357 | 0 | 2 | 0 | 31.47 | 37.77 | 29.06 | 29.084 | 17.899 | 23.687 | 12.242 | 0 | 0 | 55.886 | 54.373 | 38.38 | 22.074 | 0 | 0 | 53.799 | 29.903 | [5 empty] | 0 | 2.386 | 15 | 3.0315 | 2.8064 | 1.3159 | 1.1321 | 1.6743 | 55.2308
2010-01-06 | 21:23 | 1 | 19.41 | 0 | 3 | 0 | 37.119 | 32.247 | 29.116 | 29.067 | 28.466 | 23.744 | 12.3 | 0 | 0 | 55.895 | 54.38 | 38.387 | 22.13 | 0 | 0 | 53.83 | 29.935 | [5 empty] | 19.41 | 8.052 | 16 | 3.0146 | 2.7904 | 1.3152 | 1.1321 | 1.6583 | 55.0077
2010-01-06 | 21:24 | 0 | 19.377 | 0 | 3 | 0 | 34.95 | 35.208 | 29.06 | 29.035 | 20.242 | 23.663 | 12.293 | 1 | 0 | 55.865 | 54.35 | 38.404 | 22.123 | 0 | 0 | 53.869 | 29.928 | [5 empty] | 0 | 5.915 | 17 | 3.0167 | 2.7923 | 1.3153 | 1.1321 | 1.6602 | 55.0348
2010-01-06 | 21:25 | 0 | 19.377 | 0 | 3 | 0 | 30.938 | 36.194 | 29.011 | 29.109 | 23.278 | 23.712 | 12.267 | 1 | 0 | 55.841 | 54.327 | 38.404 | 22.049 | 0 | 0 | 53.869 | 29.952 | [5 empty] | 0 | 1.829 | 18 | 3.0242 | 2.7995 | 1.3156 | 1.1321 | 1.6674 | 55.135
2010-01-06 | 21:26 | 0 | 19.377 | 0 | 2 | 0 | 39.791 | 31.541 | 29.109 | 29.06 | 25.639 | 23.712 | 12.242 | 0 | 0 | 55.818 | 54.327 | 38.404 | 22.099 | 0 | 0 | 53.869 | 29.928 | [5 empty] | 0 | 10.731 | 19 | 3.0315 | 2.8064 | 1.3159 | 1.1321 | 1.6743 | 55.2308
2010-01-06 | 21:27 | 0 | 19.402 | 0 | 3 | 0 | 33.586 | 37.815 | 29.084 | 29.109 | 18.615 | 23.712 | 12.242 | 1 | 0 | 55.841 | 54.327 | 38.404 | 22.099 | 0 | 0 | 53.823 | 29.974 | [5 empty] | 0 | 4.477 | 20 | 3.0315 | 2.8064 | 1.3159 | 1.1321 | 1.6743 | 55.2308
2010-01-06 | 21:28 | 0 | 19.357 | 0 | 3 | 0 | 30.651 | 34.715 | 29.011 | 29.109 | 26.049 | 23.687 | 12.242 | 0 | 0 | 55.818 | 54.306 | 38.428 | 22.099 | 0 | 0 | 53.799 | 29.952 | [5 empty] | 0 | 1.542 | 21 | 3.0315 | 2.8064 | 1.3159 | 1.1321 | 1.6743 | 55.2308
2010-01-06 | 21:29 | 0 | 19.357 | 0 | 3 | 0 | 39.533 | 31.276 | 29.035 | 29.084 | 23.087 | 23.663 | 12.242 | 1 | 0 | 55.818 | 54.282 | 38.428 | 22.123 | 0 | 0 | 53.778 | 29.928 | [5 empty] | 0 | 10.449 | 22 | 3.0315 | 2.8064 | 1.3159 | 1.1321 | 1.6743 | 55.2308
2010-01-06 | 21:30 | 0 | 19.377 | 0 | 2 | 0 | 32.505 | 38.873 | 29.035 | 29.084 | 18.565 | 23.663 | 12.293 | 0 | 0 | 55.818 | 54.282 | 38.404 | 22.074 | 0 | 0 | 53.778 | 29.952 | [5 empty] | 0 | 3.421 | 23 | 3.0167 | 2.7923 | 1.3153 | 1.1321 | 1.6602 | 55.0348
2010-01-06 | 21:31 | 0 | 19.357 | 0 | 3 | 0 | 31.83 | 33.397 | 29.011 | 29.109 | 27.108 | 23.641 | 12.293 | 0 | 0 | 55.795 | 54.282 | 38.452 | 22.074 | 0 | 0 | 53.778 | 29.999 | [5 empty] | 0 | 2.721 | 24 | 3.0167 | 2.7923 | 1.3153 | 1.1321 | 1.6602 | 55.0348
2010-01-06 | 21:32 | 0 | 19.377 | 0 | 3 | 0 | 38.686 | 31.757 | 29.084 | 29.109 | 22.699 | 23.687 | 12.318 | 1 | 0 | 55.795 | 54.259 | 38.473 | 22.074 | 0 | 0 | 53.846 | 29.974 | [5 empty] | 0 | 9.577 | 25 | 3.0094 | 2.7854 | 1.315 | 1.1321 | 1.6533 | 54.938
2010-01-06 | 21:33 | 0 | 19.375 | 0 | 3 | 0 | 32.137 | 39.078 | 29.126 | 29.15 | 18.238 | 23.68 | 12.335 | 0 | 0 | 55.811 | 54.275 | 38.444 | 22.116 | 0 | 0 | 53.839 | 29.991 | [5 empty] | 0 | 2.987 | 26 | 3.0044 | 2.7807 | 1.3148 | 1.1321 | 1.6486 | 54.8719
2010-01-06 | 21:34 | 0 | 19.395 | 0 | 2 | 0 | 32.063 | 32.993 | 29.126 | 29.15 | 27.125 | 23.633 | 12.358 | 1 | 0 | 55.811 | 54.252 | 38.468 | 22.091 | 0 | 0 | 53.816 | 29.969 | [5 empty] | 0 | 2.913 | 27 | 2.9978 | 2.7743 | 1.3146 | 1.1321 | 1.6422 | 54.7821
2010-01-06 | 21:35 | 0 | 19.375 | 0 | 3 | 0 | 37.928 | 31.872 | 29.15 | 29.126 | 21.297 | 23.68 | 12.335 | 0 | 0 | 55.764 | 54.229 | 38.468 | 22.091 | 0 | 0 | 53.816 | 29.991 | [5 empty] | 0 | 8.802 | 28 | 3.0044 | 2.7807 | 1.3148 | 1.1321 | 1.6486 | 54.8719
2010-01-06 | 21:36 | 0 | 19.375 | 0 | 3 | 0 | 31.897 | 38.538 | 29.101 | 29.173 | 17.471 | 23.68 | 12.383 | 1 | 0 | 55.788 | 54.205 | 38.444 | 22.116 | 0 | 0 | 53.794 | 30.016 | [5 empty] | 0 | 2.724 | 29 | 2.9905 | 2.7674 | 1.3143 | 1.1321 | 1.6353 | 54.684
2010-01-06 | 21:37 | 1 | 19.395 | 0 | 3 | 0 | 32.57 | 32.711 | 29.126 | 29.15 | 27.319 | 23.68 | 12.335 | 0 | 0 | 55.764 | 54.205 | 38.49 | 22.091 | 0 | 0 | 53.771 | 30.041 | [5 empty] | 19.395 | 3.42 | 30 | 3.0044 | 2.7807 | 1.3148 | 1.1321 | 1.6486 | 54.8719
2010-01-06 | 21:38 | 0 | 19.375 | 0 | 2 | 0 | 37.339 | 32.088 | 29.197 | 29.15 | 21.996 | 23.68 | 12.335 | 1 | 0 | 55.743 | 54.184 | 38.49 | 22.116 | 0 | 0 | 53.771 | 30.016 | [5 empty] | 0 | 8.189 | 31 | 3.0044 | 2.7807 | 1.3148 | 1.1321 | 1.6486 | 54.8719
2010-01-06 | 21:39 | 0 | 19.375 | 0 | 3 | 0 | 31.678 | 38.162 | 29.15 | 29.222 | 18.09 | 23.633 | 12.358 | 0 | 0 | 55.764 | 54.184 | 38.468 | 22.091 | 0 | 0 | 53.771 | 29.991 | [5 empty] | 0 | 2.456 | 32 | 2.9978 | 2.7743 | 1.3146 | 1.1321 | 1.6422 | 54.7821
2010-01-06 | 21:40 | 0 | 19.349 | 1 | 3 | 0 | 31.799 | 32.522 | 29.126 | 29.15 | 27.029 | 23.658 | 12.335 | 0 | 0 | 55.764 | 54.184 | 38.468 | 22.067 | 0 | 0 | 53.701 | 29.991 | [5 empty] | 0 | 2.649 | 33 | 3.0044 | 2.7807 | 1.3148 | 1.1321 | 1.6486 | 54.8719
2010-01-06 | 21:41 | 0 | 19.42 | 0 | 3 | 0 | 37.574 | 31.654 | 29.173 | 29.126 | 21.777 | 23.658 | 12.335 | 1 | 0 | 55.764 | 54.184 | 38.468 | 22.067 | 0 | 0 | 53.724 | 29.991 | [5 empty] | 0 | 8.448 | 34 | 3.0044 | 2.7807 | 1.3148 | 1.1321 | 1.6486 | 54.8719
2010-01-06 | 21:42 | 0 | 19.375 | 0 | 2 | 0 | 31.774 | 38.21 | 29.101 | 29.197 | 18.238 | 23.658 | 12.31 | 0 | 0 | 55.743 | 54.138 | 38.468 | 22.042 | 0 | 0 | 53.678 | 30.016 | [5 empty] | 0 | 2.577 | 35 | 3.0117 | 2.7876 | 1.3151 | 1.1321 | 1.6555 | 54.969
2010-01-06 | 21:43 | 0 | 19.375 | 0 | 3 | 0 | 33.11 | 32.591 | 29.101 | 29.15 | 27.679 | 23.633 | 12.31 | 1 | 0 | 55.72 | 54.161 | 38.468 | 22.067 | 0 | 0 | 53.657 | 30.041 | [5 empty] | 0 | 3.96 | 36 | 3.0117 | 2.7876 | 1.3151 | 1.1321 | 1.6555 | 54.969
2010-01-06 | 21:44 | 0 | 19.349 | 0 | 3 | 0 | 37.174 | 32.426 | 29.126 | 29.15 | 21.851 | 23.633 | 12.31 | 0 | 0 | 55.743 | 54.138 | 38.468 | 22.091 | 0 | 0 | 53.657 | 30.041 | [5 empty] | 0 | 8.024 | 37 | 3.0117 | 2.7876 | 1.3151 | 1.1321 | 1.6555 | 54.969
2010-01-06 | 21:45 | 0 | 19.375 | 0 | 3 | 0 | 31.632 | 38.138 | 29.101 | 29.197 | 18.829 | 23.68 | 12.31 | 1 | 0 | 55.72 | 54.114 | 38.49 | 22.14 | 0 | 0 | 53.678 | 30.065 | [5 empty] | 0 | 2.435 | 38 | 3.0117 | 2.7876 | 1.3151 | 1.1321 | 1.6555 | 54.969
2010-01-06 | 21:46 | 0 | 19.375 | 0 | 2 | 0 | 33.744 | 32.451 | 29.126 | 29.197 | 27.944 | 23.609 | 12.335 | 0 | 0 | 55.72 | 54.138 | 38.538 | 22.14 | 0 | 0 | 53.678 | 30.114 | [5 empty] | 0 | 4.547 | 39 | 3.0044 | 2.7807 | 1.3148 | 1.1321 | 1.6486 | 54.8719
2010-01-06 | 21:47 | 0 | 19.395 | 0 | 3 | 0 | 36.54 | 32.732 | 29.173 | 29.126 | 21.103 | 23.609 | 12.335 | 1 | 0 | 55.72 | 54.114 | 38.538 | 22.116 | 0 | 0 | 53.657 | 30.065 | [5 empty] | 0 | 7.414 | 40 | 3.0044 | 2.7807 | 1.3148 | 1.1321 | 1.6486 | 54.8719
2010-01-06 | 21:48 | 0 | 19.375 | 0 | 3 | 0 | 31.414 | 37.598 | 29.101 | 29.222 | 18.286 | 23.609 | 12.358 | 0 | 0 | 55.72 | 54.091 | 38.514 | 22.116 | 0 | 0 | 53.678 | 30.065 | [5 empty] | 0 | 2.192 | 41 | 2.9978 | 2.7743 | 1.3146 | 1.1321 | 1.6422 | 54.7821
2010-01-06 | 21:49 | 0 | 19.375 | 0 | 2 | 0 | 35.789 | 32.208 | 29.101 | 29.15 | 28.209 | 23.658 | 12.383 | 0 | 0 | 55.697 | 54.068 | 38.538 | 22.018 | 0 | 0 | 53.657 | 30.041 | [5 empty] | 0 | 6.639 | 42 | 2.9905 | 2.7674 | 1.3143 | 1.1321 | 1.6353 | 54.684
2010-01-06 | 21:50 | 0 | 19.349 | 0 | 3 | 0 | 35.483 | 34.12 | 29.15 | 29.173 | 20.478 | 23.633 | 12.358 | 1 | 0 | 55.697 | 54.068 | 38.49 | 22.116 | 0 | 0 | 53.678 | 30.016 | [5 empty] | 0 | 6.31 | 43 | 2.9978 | 2.7743 | 1.3146 | 1.1321 | 1.6422 | 54.7821
2010-01-06 | 21:51 | 0 | 19.375 | 0 | 3 | 0 | 31.124 | 36.729 | 29.077 | 29.15 | 17.57 | 23.633 | 12.408 | 0 | 0 | 55.697 | 54.068 | 38.538 | 22.091 | 0 | 0 | 53.657 | 30.016 | [5 empty] | 0 | 1.974 | 44 | 2.9832 | 2.7605 | 1.314 | 1.1321 | 1.6284 | 54.5855
2010-01-06 | 21:52 | 1 | 19.375 | 0 | 3 | 0 | 37.787 | 31.848 | 29.077 | 29.173 | 27.799 | 23.609 | 12.358 | 0 | 0 | 55.673 | 54.068 | 38.514 | 22.042 | 0 | 0 | 53.633 | 30.016 | [5 empty] | 19.375 | 8.614 | 45 | 2.9978 | 2.7743 | 1.3146 | 1.1321 | 1.6422 | 54.7821
2010-01-06 | 21:53 | 0 | 19.324 | 0 | 2 | 0 | 34.471 | 35.67 | 29.028 | 29.101 | 19.742 | 23.535 | 12.285 | 1 | 0 | 55.65 | 54 | 38.514 | 22.067 | 0 | 0 | 53.587 | 29.967 | [5 empty] | 0 | 5.37 | 46 | 3.019 | 2.7945 | 1.3154 | 1.1321 | 1.6624 | 55.0657
2010-01-06 | 21:54 | 0 | 19.357 | 0 | 3 | 0 | 30.842 | 35.725 | 29.084 | 29.133 | 24.315 | 23.592 | 12.366 | 1 | 0 | 55.657 | 54.007 | 38.497 | 22.099 | 0 | 0 | 53.547 | 30.048 | [5 empty] | 0 | 1.709 | 47 | 2.9954 | 2.7721 | 1.3145 | 1.1321 | 1.64 | 54.7508
2010-01-06 | 21:55 | 0 | 19.377 | 0 | 3 | 0 | 39.908 | 31.47 | 29.084 | 29.084 | 25.254 | 23.616 | 12.318 | 0 | 0 | 55.657 | 53.984 | 38.545 | 22.074 | 0 | 0 | 53.524 | 30.023 | [5 empty] | 0 | 10.824 | 48 | 3.0094 | 2.7854 | 1.315 | 1.1321 | 1.6533 | 54.938
2010-01-06 | 21:56 | 0 | 19.324 | 0 | 3 | 0 | 33.156 | 38.162 | 29.052 | 29.077 | 19.691 | 23.56 | 12.26 | 1 | 0 | 55.627 | 53.953 | 38.466 | 22.042 | 0 | 0 | 53.517 | 30.016 | [5 empty] | 0 | 4.079 | 49 | 3.0263 | 2.8014 | 1.3157 | 1.1321 | 1.6694 | 55.1619
2010-01-06 | 21:57 | 0 | 19.357 | 0 | 2 | 0 | 30.602 | 34.337 | 29.035 | 29.133 | 26.554 | 23.543 | 12.267 | 0 | 0 | 55.657 | 53.984 | 38.569 | 22.074 | 0 | 0 | 53.547 | 30.048 | [5 empty] | 0 | 1.469 | 50 | 3.0242 | 2.7995 | 1.3156 | 1.1321 | 1.6674 | 55.135
2010-01-06 | 21:58 | 0 | 19.357 | 0 | 3 | 0 | 39.014 | 31.252 | 29.109 | 29.084 | 23.736 | 23.616 | 12.293 | 1 | 0 | 55.634 | 53.984 | 38.569 | 22.049 | 0 | 0 | 53.57 | 30.048 | [5 empty] | 0 | 9.93 | 51 | 3.0167 | 2.7923 | 1.3153 | 1.1321 | 1.6602 | 55.0348
2010-01-06 | 21:59 | 0 | 19.377 | 0 | 3 | 1 | 32.289 | 38.734 | 29.109 | 29.109 | 18.811 | 23.616 | 12.267 | 0 | 0 | 55.657 | 53.96 | 38.497 | 22.099 | 0 | 0 | 53.57 | 30.072 | [5 empty] | 0 | 3.18 | 52 | 3.0242 | 2.7995 | 1.3156 | 1.1321 | 1.6674 | 55.135
2010-01-06 | 22:00 | 0 | 19.299 | 0 | 3 | 0 | 32.567 | 33.18 | 29.052 | 29.052 | 27.51 | 23.56 | 12.285 | 0 | 0 | 55.603 | 53.907 | 38.538 | 22.067 | 0 | 0 | 53.61 | 30.016 | [5 empty] | 0 | 3.515 | 0 | 3.019 | 2.7945 | 1.3154 | 1.1321 | 1.6624 | 55.0657
2010-01-06 | 22:01 | 0 | 19.324 | 0 | 2 | 0 | 36.985 | 32.088 | 29.052 | 29.077 | 22.018 | 23.511 | 12.285 | 1 | 0 | 55.582 | 53.907 | 38.538 | 22.067 | 0 | 0 | 53.61 | 30.016 | [5 empty] | 0 | 7.908 | 1 | 3.019 | 2.7945 | 1.3598 | 1.1765 | 1.618 | 53.5951
2010-01-06 | 22:02 | 0 | 19.344 | 0 | 3 | 0 | 31.534 | 37.856 | 29.077 | 29.101 | 18.681 | 23.584 | 12.26 | 0 | 0 | 55.627 | 53.883 | 38.49 | 22.067 | 0 | 0 | 53.631 | 30.065 | [5 empty] | 0 | 2.433 | 2 | 3.0263 | 2.8014 | 1.3601 | 1.1765 | 1.625 | 53.6949
2010-01-06 | 22:03 | 0 | 19.332 | 0 | 3 | 0 | 36.476 | 32.385 | 29.06 | 29.155 | 28.17 | 23.641 | 12.267 | 0 | 0 | 55.589 | 53.937 | 38.569 | 22.099 | 0 | 0 | 53.594 | 30.097 | [5 empty] | 0 | 7.321 | 3 | 3.0242 | 2.7995 | 1.36 | 1.1765 | 1.623 | 53.667
2010-01-06 | 22:04 | 0 | 19.357 | 0 | 3 | 0 | 35.349 | 34.668 | 29.109 | 29.109 | 21.449 | 23.518 | 12.242 | 1 | 0 | 55.613 | 53.914 | 38.569 | 22.025 | 0 | 0 | 53.503 | 30.072 | [5 empty] | 0 | 6.24 | 4 | 3.0315 | 2.8064 | 1.3603 | 1.1765 | 1.6299 | 53.7664
2010-01-06 | 22:05 | 0 | 19.344 | 0 | 2 | 0 | 31.051 | 36.61 | 29.052 | 29.123 | 18.286 | 23.56 | 12.26 | 1 | 0 | 55.582 | 53.862 | 38.538 | 22.067 | 0 | 0 | 53.472 | 30.065 | [5 empty] | 0 | 1.928 | 5 | 3.0263 | 2.8014 | 1.3601 | 1.1765 | 1.625 | 53.6949
2010-01-06 | 22:06 | 1 | 19.357 | 0 | 3 | 0 | 38.593 | 31.806 | 29.109 | 29.133 | 27.638 | 23.616 | 12.318 | 0 | 0 | 55.589 | 53.893 | 38.593 | 22.074 | 0 | 0 | 53.547 | 30.097 | [5 empty] | 19.357 | 9.46 | 6 | 3.0094 | 2.7854 | 1.3594 | 1.1765 | 1.6089 | 53.4627
2010-01-06 | 22:07 | 0 | 19.377 | 0 | 3 | 0 | 34.479 | 36.524 | 29.155 | 29.133 | 20.194 | 23.616 | 12.34 | 1 | 0 | 55.589 | 53.869 | 38.569 | 22.025 | 0 | 0 | 53.547 | 30.072 | [5 empty] | 0 | 5.346 | 7 | 3.003 | 2.7793 | 1.3592 | 1.1765 | 1.6028 | 53.374
2010-01-06 | 22:08 | 0 | 19.324 | 0 | 3 | 0 | 30.81 | 35.718 | 29.028 | 29.148 | 21.682 | 23.609 | 12.285 | 0 | 0 | 55.536 | 53.839 | 38.562 | 22.018 | 0 | 0 | 53.493 | 30.041 | [5 empty] | 0 | 1.662 | 8 | 3.019 | 2.7945 | 1.3598 | 1.1765 | 1.618 | 53.5951
2010-01-06 | 22:09 | 0 | 19.344 | 0 | 2 | 0 | 39.172 | 31.509 | 29.123 | 29.101 | 26.642 | 23.56 | 12.26 | 0 | 0 | 55.559 | 53.839 | 38.583 | 22.042 | 0 | 0 | 53.517 | 30.016 | [5 empty] | 0 | 10.071 | 9 | 3.0263 | 2.8014 | 1.3601 | 1.1765 | 1.625 | 53.6949
2010-01-06 | 22:10 | 0 | 19.332 | 0 | 3 | 0 | 34.079 | 37.158 | 29.109 | 29.18 | 19.724 | 23.567 | 12.267 | 1 | 0 | 55.566 | 53.846 | 38.593 | 22.074 | 0 | 0 | 53.524 | 30.048 | [5 empty] | 0 | 4.899 | 10 | 3.0242 | 2.7995 | 1.36 | 1.1765 | 1.623 | 53.667
2010-01-06 | 22:11 | 0 | 19.324 | 0 | 3 | 0 | 30.739 | 35.364 | 29.052 | 29.123 | 22.403 | 23.535 | 12.285 | 0 | 0 | 55.559 | 53.816 | 38.583 | 21.993 | 0 | 0 | 53.493 | 30.041 | [5 empty] | 0 | 1.616 | 11 | 3.019 | 2.7945 | 1.3598 | 1.1765 | 1.618 | 53.5951
2010-01-06 | 22:12 | 0 | 19.377 | 0 | 2 | 0 | 39.578 | 31.396 | 29.109 | 29.109 | 25.879 | 23.592 | 12.242 | 1 | 0 | 55.566 | 53.869 | 38.614 | 22.049 | 0 | 0 | 53.547 | 30.097 | [5 empty] | 0 | 10.469 | 12 | 3.0315 | 2.8064 | 1.3603 | 1.1765 | 1.6299 | 53.7664
2010-01-06 | 22:13 | 0 | 19.37 | 0 | 3 | 0 | 33.744 | 37.457 | 29.101 | 29.148 | 19.445 | 23.56 | 12.26 | 0 | 0 | 55.536 | 53.792 | 38.562 | 21.993 | 0 | 0 | 53.426 | 30.065 | [5 empty] | 0 | 4.596 | 13 | 3.0263 | 2.8014 | 1.3601 | 1.1765 | 1.625 | 53.6949
2010-01-06 | 22:14 | 0 | 19.324 | 0 | 3 | 0 | 30.666 | 34.964 | 29.028 | 29.123 | 23.994 | 23.535 | 12.185 | 1 | 0 | 55.489 | 53.769 | 38.562 | 21.993 | 0 | 0 | 53.379 | 30.065 | [5 empty] | 0 | 1.543 | 14 | 3.0481 | 2.8222 | 1.361 | 1.1765 | 1.6457 | 53.9912
2010-01-06 | 22:15 | 0 | 19.344 | 0 | 3 | 0 | 40.253 | 31.244 | 29.077 | 29.077 | 25.318 | 23.56 | 12.185 | 0 | 0 | 55.512 | 53.769 | 38.583 | 21.993 | 0 | 0 | 53.379 | 30.065 | [5 empty] | 0 | 11.176 | 15 | 3.0481 | 2.8222 | 1.361 | 1.1765 | 1.6457 | 53.9912
2010-01-06 | 22:16 | 0 | 19.377 | 0 | 2 | 0 | 33.562 | 38.287 | 29.109 | 29.109 | 20.021 | 23.567 | 12.192 | 1 | 0 | 55.543 | 53.799 | 38.593 | 22.074 | 0 | 0 | 53.433 | 30.097 | [5 empty] | 0 | 4.453 | 16 | 3.0461 | 2.8203 | 1.3609 | 1.1765 | 1.6438 | 53.9637
2010-01-06 | 22:17 | 0 | 19.299 | 0 | 3 | 0 | 30.595 | 34.754 | 29.003 | 29.123 | 24.524 | 23.584 | 12.112 | 0 | 0 | 55.489 | 53.748 | 38.607 | 22.018 | 0 | 0 | 53.426 | 30.041 | [5 empty] | 0 | 1.472 | 17 | 3.0694 | 2.8424 | 1.3618 | 1.1765 | 1.6659 | 54.2756
2010-01-06 | 22:18 | 0 | 19.324 | 0 | 3 | 0 | 39.877 | 31.171 | 29.052 | 29.052 | 24.163 | 23.56 | 12.185 | 0 | 0 | 55.466 | 53.701 | 38.583 | 21.993 | 0 | 0 | 53.379 | 30.065 | [5 empty] | 0 | 10.825 | 18 | 3.0481 | 2.8222 | 1.361 | 1.1765 | 1.6457 | 53.9912
2010-01-06 | 22:19 | 0 | 19.357 | 0 | 3 | 0 | 33.094 | 38.169 | 29.035 | 29.133 | 18.417 | 23.616 | 12.192 | 1 | 0 | 55.496 | 53.778 | 38.545 | 22.099 | 0 | 0 | 53.433 | 30.119 | [5 empty] | 0 | 3.961 | 19 | 3.0461 | 2.8203 | 1.3609 | 1.1765 | 1.6438 | 53.9637
2010-01-06 | 22:20 | 0 | 19.324 | 0 | 2 | 0 | 30.521 | 34.213 | 29.077 | 29.077 | 26.017 | 23.535 | 12.21 | 0 | 0 | 55.445 | 53.701 | 38.562 | 22.018 | 0 | 0 | 53.358 | 30.087 | [5 empty] | 0 | 1.444 | 20 | 3.0408 | 2.8153 | 1.3607 | 1.1765 | 1.6388 | 53.8929
2010-01-06 | 22:21 | 1 | 19.377 | 0 | 3 | 0 | 39.767 | 31.203 | 29.155 | 29.084 | 23.761 | 23.592 | 12.169 | 1 | 0 | 55.475 | 53.755 | 38.614 | 22.049 | 0 | 0 | 53.365 | 30.119 | [5 empty] | 19.377 | 10.683 | 21 | 3.0528 | 2.8266 | 1.3612 | 1.1765 | 1.6502 | 54.0539
2010-01-06 | 22:22 | 0 | 19.324 | 0 | 3 | 0 | 32.543 | 39.078 | 29.028 | 29.077 | 19.075 | 23.584 | 12.112 | 0 | 0 | 55.445 | 53.678 | 38.583 | 22.018 | 0 | 0 | 53.402 | 30.065 | [5 empty] | 0 | 3.466 | 22 | 3.0694 | 2.8424 | 1.3618 | 1.1765 | 1.6659 | 54.2756
2010-01-06 | 22:23 | 0 | 19.377 | 0 | 2 | 0 | 30.962 | 33.634 | 29.084 | 29.133 | 26.917 | 23.518 | 12.192 | 1 | 0 | 55.475 | 53.708 | 38.614 | 22.049 | 0 | 0 | 53.365 | 30.119 | [5 empty] | 0 | 1.829 | 23 | 3.0461 | 2.8203 | 1.3609 | 1.1765 | 1.6438 | 53.9637
2010-01-06 | 22:24 | 0 | 19.324 | 0 | 3 | 0 | 38.232 | 31.34 | 29.101 | 29.077 | 22.621 | 23.464 | 12.185 | 0 | 0 | 55.421 | 53.678 | 38.583 | 21.969 | 0 | 0 | 53.265 | 30.087 | [5 empty] | 0 | 9.155 | 24 | 3.0481 | 2.8222 | 1.361 | 1.1765 | 1.6457 | 53.9912
2010-01-06 | 22:25 | 0 | 19.324 | 0 | 3 | 0 | 31.943 | 38.49 | 29.077 | 29.101 | 18.731 | 23.511 | 12.159 | 1 | 0 | 55.445 | 53.678 | 38.562 | 21.946 | 0 | 0 | 53.288 | 30.112 | [5 empty] | 0 | 2.842 | 25 | 3.0557 | 2.8294 | 1.3613 | 1.1765 | 1.6529 | 54.093
2010-01-06 | 22:26 | 0 | 19.357 | 0 | 3 | 0 | 34.285 | 32.897 | 29.052 | 29.101 | 27.728 | 23.511 | 12.185 | 0 | 0 | 55.421 | 53.654 | 38.607 | 22.018 | 0 | 0 | 53.288 | 30.136 | [5 empty] | 0 | 5.184 | 26 | 3.0481 | 2.8222 | 1.361 | 1.1765 | 1.6457 | 53.9912
2010-01-06 | 22:27 | 0 | 19.324 | 0 | 2 | 0 | 36.375 | 33.039 | 29.077 | 29.052 | 21.392 | 23.535 | 12.061 | 1 | 0 | 55.398 | 53.654 | 38.607 | 22.042 | 0 | 0 | 53.288 | 30.112 | [5 empty] | 0 | 7.323 | 27 | 3.0842 | 2.8565 | 1.3625 | 1.1765 | 1.68 | 54.472
2010-01-06 | 22:28 | 0 | 19.344 | 0 | 3 | 0 | 31.365 | 37.55 | 29.052 | 29.123 | 18.336 | 23.511 | 12.112 | 0 | 0 | 55.398 | 53.631 | 38.607 | 21.969 | 0 | 0 | 53.265 | 30.112 | [5 empty] | 0 | 2.242 | 28 | 3.0694 | 2.8424 | 1.3618 | 1.1765 | 1.6659 | 54.2756
2010-01-06 | 22:29 | 0 | 19.377 | 0 | 3 | 0 | 37.158 | 32.166 | 29.155 | 29.109 | 28.336 | 23.592 | 12.069 | 0 | 0 | 55.428 | 53.64 | 38.638 | 22.025 | 0 | 0 | 53.318 | 30.168 | [5 empty] | 0 | 8.049 | 29 | 3.0819 | 2.8543 | 1.3624 | 1.1765 | 1.6778 | 54.4413
2010-01-06 | 22:30 | 0 | 19.344 | 0 | 2 | 0 | 35.459 | 35.129 | 29.123 | 29.077 | 20.838 | 23.535 | 12.137 | 1 | 0 | 55.398 | 53.61 | 38.655 | 21.993 | 0 | 0 | 53.288 | 30.112 | [5 empty] | 0 | 6.382 | 30 | 3.0621 | 2.8355 | 1.3616 | 1.1765 | 1.659 | 54.1787
2010-01-06 | 22:31 | 0 | 19.344 | 0 | 3 | 0 | 31.124 | 36.868 | 29.052 | 29.148 | 18.583 | 23.609 | 12.185 | 0 | 0 | 55.398 | 53.61 | 38.655 | 22.042 | 0 | 0 | 53.335 | 30.087 | [5 empty] | 0 | 1.976 | 31 | 3.0481 | 2.8222 | 1.361 | 1.1765 | 1.6457 | 53.9912
2010-01-06 | 22:32 | 0 | 19.37 | 1 | 3 | 0 | 37.502 | 31.823 | 29.052 | 29.052 | 28.184 | 23.56 | 12.112 | 1 | 0 | 55.351 | 53.54 | 38.607 | 22.042 | 0 | 0 | 53.265 | 30.112 | [5 empty] | 0 | 8.45 | 32 | 3.0694 | 2.8424 | 1.3618 | 1.1765 | 1.6659 | 54.2756
2010-01-06 | 22:33 | 0 | 19.324 | 0 | 3 | 0 | 34.988 | 35.411 | 29.052 | 29.101 | 20.573 | 23.56 | 12.112 | 0 | 0 | 55.351 | 53.587 | 38.607 | 22.018 | 0 | 0 | 53.241 | 30.136 | [5 empty] | 0 | 5.887 | 33 | 3.0694 | 2.8424 | 1.3618 | 1.1765 | 1.6659 | 54.2756
2010-01-06 | 22:34 | 0 | 19.324 | 0 | 2 | 0 | 30.955 | 36.304 | 29.052 | 29.077 | 17.891 | 23.535 | 12.112 | 1 | 0 | 55.351 | 53.587 | 38.631 | 22.018 | 0 | 0 | 53.265 | 30.112 | [5 empty] | 0 | 1.878 | 34 | 3.0694 | 2.8424 | 1.3618 | 1.1765 | 1.6659 | 54.2756
2010-01-06 | 22:35 | 1 | 19.324 | 0 | 3 | 0 | 38.842 | 31.629 | 29.123 | 29.052 | 26.62 | 23.584 | 12.159 | 0 | 0 | 55.351 | 53.563 | 38.679 | 22.042 | 0 | 0 | 53.241 | 30.112 | [5 empty] | 19.324 | 9.79 | 35 | 3.0557 | 2.8294 | 1.3613 | 1.1765 | 1.6529 | 54.093
2010-01-06 | 22:36 | 0 | 19.344 | 0 | 3 | 0 | 34.024 | 36.634 | 29.101 | 29.101 | 20.061 | 23.609 | 12.21 | 1 | 0 | 55.351 | 53.54 | 38.583 | 22.018 | 0 | 0 | 53.241 | 30.112 | [5 empty] | 0 | 4.923 | 36 | 3.0408 | 2.8153 | 1.3607 | 1.1765 | 1.6388 | 53.8929
2010-01-06 | 22:37 | 0 | 19.344 | 0 | 2 | 0 | 30.715 | 35.294 | 29.028 | 29.077 | 24.114 | 23.631 | 12.21 | 0 | 0 | 55.328 | 53.54 | 38.607 | 21.993 | 0 | 0 | 53.241 | 30.112 | [5 empty] | 0 | 1.638 | 37 | 3.0408 | 2.8153 | 1.3607 | 1.1765 | 1.6388 | 53.8929
2010-01-06 | 22:38 | 0 | 19.324 | 0 | 3 | 0 | 39.995 | 31.316 | 29.123 | 29.052 | 25.269 | 23.656 | 12.26 | 1 | 0 | 55.328 | 53.517 | 38.631 | 21.993 | 0 | 0 | 53.288 | 30.112 | [5 empty] | 0 | 10.943 | 38 | 3.0263 | 2.8014 | 1.3601 | 1.1765 | 1.625 | 53.6949
2010-01-06 | 22:39 | 0 | 19.324 | 0 | 3 | 0 | 33.345 | 38.114 | 29.077 | 29.123 | 19.789 | 23.68 | 12.26 | 0 | 0 | 55.375 | 53.54 | 38.631 | 22.018 | 0 | 0 | 53.265 | 30.136 | [5 empty] | 0 | 4.222 | 39 | 3.0263 | 2.8014 | 1.3601 | 1.1765 | 1.625 | 53.6949
2010-01-06 | 22:40 | 0 | 19.324 | 0 | 3 | 0 | 30.546 | 34.543 | 29.028 | 29.052 | 25.823 | 23.68 | 12.235 | 0 | 0 | 55.328 | 53.517 | 38.655 | 21.946 | 0 | 0 | 53.22 | 30.112 | [5 empty] | 0 | 1.494 | 40 | 3.0336 | 2.8084 | 1.3604 | 1.1765 | 1.6319 | 53.7941
2010-01-06 | 22:41 | 0 | 19.324 | 0 | 2 | 0 | 39.971 | 31.22 | 29.077 | 29.077 | 24.379 | 23.705 | 12.26 | 1 | 0 | 55.328 | 53.517 | 38.655 | 21.993 | 0 | 0 | 53.22 | 30.136 | [5 empty] | 0 | 10.894 | 41 | 3.0263 | 2.8014 | 1.3601 | 1.1765 | 1.625 | 53.6949
2010-01-06 | 22:42 | 0 | 19.324 | 0 | 3 | 0 | 32.756 | 39.054 | 29.101 | 29.101 | 19.568 | 23.705 | 12.26 | 0 | 0 | 55.328 | 53.493 | 38.631 | 21.993 | 0 | 0 | 53.22 | 30.136 | [5 empty] | 0 | 3.655 | 42 | 3.0263 | 2.8014 | 1.3601 | 1.1765 | 1.625 | 53.6949
2010-01-06 | 22:43 | 0 | 19.377 | 0 | 3 | 0 | 30.793 | 33.869 | 29.133 | 29.18 | 26.723 | 23.712 | 12.318 | 1 | 0 | 55.337 | 53.524 | 38.686 | 22.049 | 0 | 0 | 53.227 | 30.168 | [5 empty] | 0 | 1.613 | 43 | 3.0094 | 2.7854 | 1.3594 | 1.1765 | 1.6089 | 53.4627
2010-01-06 | 22:44 | 0 | 19.324 | 0 | 3 | 0 | 38.796 | 31.294 | 29.101 | 29.101 | 22.932 | 23.729 | 12.21 | 0 | 0 | 55.307 | 53.472 | 38.655 | 22.042 | 0 | 0 | 53.197 | 30.087 | [5 empty] | 0 | 9.695 | 44 | 3.0408 | 2.8153 | 1.3607 | 1.1765 | 1.6388 | 53.8929
2010-01-06 | 22:45 | 0 | 19.344 | 0 | 2 | 0 | 32.184 | 38.796 | 29.123 | 29.101 | 19.003 | 23.705 | 12.26 | 1 | 0 | 55.328 | 53.449 | 38.631 | 21.993 | 0 | 0 | 53.197 | 30.112 | [5 empty] | 0 | 3.083 | 45 | 3.0263 | 2.8014 | 1.3601 | 1.1765 | 1.625 | 53.6949
2010-01-06 | 22:46 | 0 | 19.244 | 0 | 3 | 0 | 32.009 | 33.103 | 29.072 | 29.072 | 27.047 | 23.7 | 12.255 | 0 | 0 | 55.279 | 53.444 | 38.674 | 21.988 | 0 | 0 | 53.192 | 30.082 | [5 empty] | 0 | 2.937 | 46 | 3.0277 | 2.8028 | 1.3602 | 1.1765 | 1.6263 | 53.7148
2010-01-06 | 22:47 | 0 | 19.344 | 0 | 3 | 0 | 37.502 | 31.774 | 29.077 | 29.101 | 22.79 | 23.776 | 12.285 | 1 | 0 | 55.284 | 53.426 | 38.679 | 21.993 | 0 | 0 | 53.197 | 30.112 | [5 empty] | 0 | 8.401 | 47 | 3.019 | 2.7945 | 1.3598 | 1.1765 | 1.618 | 53.5951
2010-01-06 | 22:48 | 0 | 19.324 | 0 | 2 | 0 | 31.725 | 38.232 | 29.077 | 29.148 | 19.324 | 23.729 | 12.185 | 0 | 0 | 55.284 | 53.426 | 38.583 | 22.018 | 0 | 0 | 53.241 | 30.136 | [5 empty] | 0 | 2.577 | 48 | 3.0481 | 2.8222 | 1.361 | 1.1765 | 1.6457 | 53.9912
2010-01-06 | 22:49 | 1 | 19.344 | 0 | 3 | 0 | 34.754 | 32.567 | 29.101 | 29.101 | 27.969 | 23.751 | 12.285 | 0 | 0 | 55.284 | 53.449 | 38.703 | 21.969 | 0 | 0 | 53.241 | 30.161 | [5 empty] | 19.344 | 5.653 | 49 | 3.019 | 2.7945 | 1.3598 | 1.1765 | 1.618 | 53.5951
2010-01-06 | 22:50 | 0 | 19.324 | 0 | 3 | 1 | 36.375 | 33.345 | 29.072 | 29.094 | 21.797 | 23.771 | 12.303 | 1 | 0 | 55.256 | 53.398 | 38.65 | 22.013 | 0 | 0 | 53.146 | 30.156 | [5 empty] | 0 | 7.281 | 50 | 3.0138 | 2.7895 | 1.3596 | 1.1765 | 1.6131 | 53.523
2010-01-06 | 22:51 | 0 | 19.324 | 0 | 3 | 0 | 31.365 | 37.55 | 29.003 | 29.148 | 18.829 | 23.8 | 12.308 | 0 | 0 | 55.26 | 53.402 | 38.655 | 21.993 | 0 | 0 | 53.197 | 30.136 | [5 empty] | 0 | 2.217 | 0 | 3.0123 | 2.7881 | 1.3595 | 1.1765 | 1.6117 | 53.503
2010-01-06 | 22:52 | 0 | 19.294 | 0 | 2 | 0 | 36.347 | 32.105 | 29.094 | 29.047 | 28.108 | 23.722 | 12.303 | 1 | 0 | 55.232 | 53.351 | 38.626 | 21.964 | 0 | 0 | 53.169 | 30.131 | [5 empty] | 0 | 7.3 | 1 | 3.0138 | 2.7895 | 4.7985 | 4.6154 | -1.8259 | -60.5838
2010-01-06 | 22:53 | 0 | 19.329 | 0 | 11 | 0 | 41.554 | 33.424 | 29.518 | 41.743 | 45.364 | 23.785 | 12.318 | 1 | 0 | 43.059 | 53.251 | 46.578 | 22.003 | 0 | 0 | 53.227 | 30.026 | [5 empty] | 0 | -0.189 | 2 | 3.0094 | 2.7854 | 4.7983 | 4.6154 | -1.83 | -60.8097
2010-01-06 | 22:54 | 1 | 19.329 | 0 | 15 | 0 | 56.026 | 33.916 | 35.304 | 47.105 | 52.908 | 23.736 | 12.343 | 3 | 0 | 56.745 | 52.656 | 49.834 | 22.003 | 0 | 0 | 53.274 | 29.616 | [5 empty] | 19.329 | 8.921 | 3 | 3.0021 | 2.7785 | 4.798 | 4.6154 | -1.8369 | -61.1877
2010-01-06 | 22:55 | 1 | 19.329 | 0 | 15 | 0 | 65.624 | 33.916 | 41.32 | 54.742 | 56.971 | 23.761 | 12.343 | 2 | 0 | 65.647 | 52.656 | 55.384 | 22.027 | 0 | 0 | 53.227 | 31.47 | [5 empty] | 19.329 | 10.882 | 4 | 3.0021 | 2.7785 | 4.798 | 4.6154 | -1.8369 | -61.1877
2010-01-06 | 22:56 | 1 | 19.309 | 1 | 14 | 0 | 70.562 | 33.869 | 44.928 | 59.392 | 56.992 | 23.785 | 12.22 | 1 | 0 | 70.475 | 53.183 | 59.347 | 21.978 | 0 | 0 | 53.16 | 34.691 | [5 empty] | 19.309 | 11.17 | 5 | 3.0379 | 2.8125 | 4.7995 | 4.6154 | -1.8029 | -59.3456
2010-01-06 | 22:57 | 1 | 19.309 | 0 | 15 | 0 | 72.736 | 33.775 | 47.038 | 61.925 | 57.106 | 23.835 | 12.169 | 1 | 0 | 72.693 | 54.238 | 61.745 | 22.027 | 0 | 0 | 53.206 | 37.112 | [5 empty] | 19.309 | 10.811 | 6 | 3.0528 | 2.8266 | 4.8001 | 4.6154 | -1.7888 | -58.5944
2010-01-06 | 22:58 | 1 | 19.297 | 0 | 15 | 1 | 73.63 | 33.72 | 48.291 | 63.466 | 57.211 | 23.898 | 12.212 | 0 | 1 | 73.675 | 55.284 | 63.196 | 22.067 | 0 | 0 | 53.381 | 38.961 | [5 empty] | 0 | 8.765 | 7 | 3.0694 | 2.8424 | 4.8008 | 4.6154 | -1.773 | -57.7636
2010-01-06 | 22:59 | 1 | 19.329 | 0 | 15 | 0 | 74.033 | 33.682 | 49.262 | 64.547 | 57.172 | 24.026 | 12.293 | 0 | 0 | 74.209 | 56.364 | 64.346 | 22.052 | 0 | 0 | 53.664 | 40.521 | [5 empty] | 19.329 | 7.961 | 8 | 3.0528 | 2.8266 | 4.8001 | 4.6154 | -1.7888 | -58.5944
2010-01-06 | 23:00 | 0 | 19.297 | 0 | 15 | 0 | 74.113 | 33.603 | 50.011 | 65.348 | 56.985 | 24.067 | 12.112 | 1 | 0 | 74.355 | 57.165 | 65.191 | 22.045 | 0 | 0 | 54.047 | 41.757 | [5 empty] | 0 | 7.267 | 9 | 3.0601 | 2.8335 | 4.8004 | 4.6154 | -1.7818 | -58.2289
2010-01-06 | 23:01 | 1 | 19.329 | 0 | 14 | 0 | 74.055 | 33.565 | 50.751 | 66.094 | 56.925 | 24.195 | 12.169 | 0 | 0 | 74.406 | 58.023 | 65.916 | 22.148 | 0 | 0 | 54.49 | 42.941 | [5 empty] | 19.297 | 6.752 | 10 | 3.0694 | 2.8424 | 4.8008 | 4.6154 | -1.773 | -57.7636
2010-01-06 | 23:02 | 0 | 19.329 | 1 | 15 | 0 | 73.923 | 33.469 | 51.211 | 66.656 | 56.971 | 24.244 | 12.144 | 0 | 0 | 74.364 | 58.808 | 66.544 | 22.172 | 0 | 0 | 54.947 | 43.951 | [5 empty] | 0 | 6.261 | 11 | 3.0738 | 2.8466 | 4.8009 | 4.6154 | -1.7688 | -57.5464
2010-01-06 | 23:03 | 1 | 19.297 | 0 | 15 | 0 | 73.894 | 33.417 | 51.846 | 67.142 | 56.962 | 24.188 | 12.112 | 0 | 0 | 74.335 | 59.518 | 67.03 | 22.14 | 0 | 0 | 55.377 | 44.874 | [5 empty] | 19.251 | 5.8 | 12 | 3.0906 | 2.8626 | 4.8016 | 4.6154 | -1.7528 | -56.7125
2010-01-06 | 23:04 | 0 | 19.309 | 0 | 14 | 0 | 73.923 | 33.4 | 52.38 | 67.662 | 57.06 | 24.269 | 12.097 | 0 | 0 | 74.384 | 60.177 | 67.507 | 22.076 | 0 | 0 | 55.82 | 45.822 | [5 empty] | 0 | 5.446 | 0 | 3.0813 | 2.8537 | 4.8012 | 4.6154 | -1.7616 | -57.1714
2010-01-06 | 23:05 | 1 | 19.251 | 0 | 15 | 1 | 73.872 | 33.369 | 52.854 | 68.072 | 57.097 | 24.212 | 12.039 | 1 | 1 | 74.355 | 60.775 | 68.051 | 22.091 | 0 | 0 | 56.245 | 46.641 | [5 empty] | 0 | 13.686 | 1 | 3.1032 | 2.8745 | 1.5504 | 1.3636 | 1.5109 | 48.6881
2010-01-06 | 23:06 | 0 | 19.309 | 0 | 11 | 0 | 73.878 | 47.609 | 46.762 | 68.432 | 43.647 | 24.244 | 12.071 | 0 | 0 | 74.274 | 61.387 | 68.255 | 22.172 | 0 | 0 | 56.768 | 47.404 | [5 empty] | 0 | 26.651 | 2 | 3.1099 | 2.8809 | 1.5507 | 1.3636 | 1.5172 | 48.7879
2010-01-06 | 23:07 | 0 | 19.329 | 0 | 3 | 0 | 70.276 | 66.902 | 33.94 | 56.59 | 33.493 | 24.244 | 11.996 | 0 | 0 | 72.803 | 61.88 | 66.587 | 22.197 | 0 | 0 | 57.329 | 47.175 | [5 empty] | 0 | 14.026 | 3 | 3.1317 | 2.9016 | 1.5515 | 1.3636 | 1.538 | 49.1106
2010-01-06 | 23:08 | 0 | 19.329 | 0 | 2 | 0 | 62.799 | 67.839 | 30.193 | 36.148 | 30.7 | 24.389 | 11.973 | 0 | 0 | 71.045 | 62.195 | 62.598 | 22.221 | 0 | 0 | 57.845 | 46.692 | [5 empty] | 0 | 11.283 | 4 | 3.139 | 2.9086 | 1.5518 | 1.3636 | 1.5449 | 49.2171
2010-01-06 | 23:09 | 0 | 19.284 | 0 | 2 | 0 | 44.606 | 65.894 | 28.918 | 30.58 | 27.714 | 24.413 | 11.898 | 0 | 0 | 69.728 | 62.395 | 58.988 | 22.197 | 0 | 0 | 58.226 | 46.165 | [5 empty] | 0 | 10.385 | 5 | 3.1244 | 2.8947 | 1.5512 | 1.3636 | 1.5311 | 49.0035
2010-01-06 | 23:10 | 0 | 19.329 | 0 | 0 | 0 | 41.743 | 65.042 | 28.555 | 30.46 | 28.074 | 24.364 | 11.873 | 0 | 0 | 68.827 | 62.553 | 56.298 | 22.243 | 0 | 0 | 58.495 | 45.637 | [5 empty] | 0 | 9.872 | 6 | 3.1602 | 2.9288 | 1.5527 | 1.3636 | 1.5651 | 49.5255
2010-01-06 | 23:11 | 0 | 19.329 | 0 | 0 | 0 | 42.095 | 64.839 | 28.677 | 31.71 | 28.025 | 24.435 | 11.923 | 0 | 0 | 68.168 | 62.687 | 54.42 | 22.221 | 0 | 0 | 58.651 | 45.156 | [5 empty] | 0 | 9.917 | 7 | 3.1675 | 2.9357 | 1.553 | 1.3636 | 1.572 | 49.6301
2010-01-06 | 23:12 | 0 | 19.309 | 0 | 0 | 0 | 42.707 | 64.593 | 28.628 | 32.835 | 26.147 | 24.413 | 11.8 | 0 | 0 | 67.662 | 62.754 | 53.069 | 22.243 | 0 | 0 | 58.785 | 44.699 | [5 empty] | 0 | 10.479 | 8 | 3.1661 | 2.9343 | 1.5529 | 1.3636 | 1.5707 | 49.6092
2010-01-06 | 23:13 | 0 | 19.284 | 0 | 0 | 0 | 43.527 | 64.052 | 28.604 | 33.61 | 26.387 | 24.34 | 11.775 | 1 | 0 | 67.213 | 62.82 | 52.102 | 22.317 | 0 | 0 | 59.009 | 44.279 | [5 empty] | 0 | 11.108 | 9 | 3.1748 | 2.9426 | 1.5533 | 1.3636 | 1.579 | 49.7343
2010-01-06 | 23:14 | 0 | 19.329 | 0 | 0 | 0 | 44.582 | 63.247 | 28.604 | 34.103 | 25.11 | 24.291 | 11.78 | 0 | 0 | 66.905 | 62.893 | 51.58 | 22.346 | 0 | 0 | 59.102 | 43.908 | [5 empty] | 0 | 11.896 | 10 | 3.1824 | 2.9498 | 1.5536 | 1.3636 | 1.5862 | 49.8421
2010-01-06 | 23:15 | 0 | 19.307 | 0 | 0 | 0 | 45.728 | 62.304 | 28.53 | 34.62 | 23.256 | 24.219 | 11.75 | 0 | 0 | 66.565 | 62.909 | 51.162 | 22.363 | 0 | 0 | 59.187 | 43.504 | [5 empty] | 0 | 12.549 | 11 | 3.1873 | 2.9545 | 1.5538 | 1.3636 | 1.5909 | 49.9123
2010-01-06 | 23:16 | 0 | 19.307 | 0 | 0 | 0 | 47.035 | 61.295 | 28.53 | 35.139 | 22.099 | 24.17 | 11.724 | 0 | 0 | 66.272 | 62.954 | 50.933 | 22.268 | 0 | 0 | 59.187 | 43.173 | [5 empty] | 0 | 13.18 | 12 | 3.1888 | 2.9559 | 1.5539 | 1.3636 | 1.5923 | 49.9329
2010-01-06 | 23:17 | 0 | 19.314 | 0 | 0 | 0 | 48.279 | 60.358 | 28.56 | 35.73 | 20.828 | 24.224 | 11.707 | 0 | 0 | 66.076 | 63.005 | 50.779 | 22.371 | 0 | 0 | 59.283 | 42.874 | [5 empty] | 0 | 12.845 | 13 | 3.1661 | 2.9343 | 1.5529 | 1.3636 | 1.5707 | 49.6092
2010-01-06 | 23:18 | 0 | 19.284 | 0 | 0 | 0 | 49.421 | 59.456 | 28.65 | 36.241 | 20.701 | 24.099 | 11.702 | 0 | 0 | 65.8 | 63.021 | 50.613 | 22.341 | 0 | 0 | 59.299 | 42.54 | [5 empty] | 0 | 11.132 | 14 | 3.1675 | 2.9357 | 1.553 | 1.3636 | 1.572 | 49.6301
2010-01-06 | 23:19 | 0 | 19.337 | 0 | 0 | 0 | 48.622 | 59.417 | 28.56 | 35.777 | 21.383 | 24.08 | 11.78 | 0 | 0 | 65.604 | 63.048 | 50.548 | 22.393 | 0 | 0 | 59.372 | 42.286 | [5 empty] | 0 | 4.391 | 15 | 3.1961 | 2.9628 | 1.5541 | 1.3636 | 1.5992 | 50.0357
2010-01-06 | 23:20 | 0 | 19.284 | 0 | 2 | 0 | 41.999 | 55.2 | 29.374 | 30.867 | 21.978 | 24.001 | 11.775 | 0 | 0 | 65.419 | 63.043 | 50.13 | 22.412 | 0 | 0 | 59.344 | 41.999 | [5 empty] | 0 | 10.888 | 16 | 3.1661 | 2.9343 | 1.5529 | 1.3636 | 1.5707 | 49.6092
2010-01-06 | 23:21 | 0 | 19.284 | 0 | 3 | 0 | 34.127 | 45.11 | 29.349 | 29.736 | 25.085 | 23.955 | 11.677 | 0 | 0 | 65.287 | 63.066 | 49.582 | 22.363 | 0 | 0 | 59.413 | 41.717 | [5 empty] | 0 | 5.532 | 17 | 3.1824 | 2.9498 | 1.5536 | 1.3636 | 1.5862 | 49.8421
2010-01-06 | 23:22 | 0 | 19.337 | 0 | 3 | 0 | 40.195 | 36.249 | 28.513 | 29.307 | 26.681 | 23.96 | 11.78 | 0 | 0 | 65.246 | 63.116 | 49.075 | 22.388 | 0 | 0 | 59.479 | 41.506 | [5 empty] | 19.284 | 12.063 | 18 | 3.1824 | 2.9498 | 1.5536 | 1.3636 | 1.5862 | 49.8421
2010-01-06 | 23:23 | 0 | 19.284 | 0 | 3 | 0 | 33.751 | 39.179 | 27.736 | 28.219 | 24.195 | 23.955 | 11.724 | 0 | 0 | 65.084 | 63.066 | 48.618 | 22.317 | 0 | 0 | 59.479 | 41.224 | [5 empty] | 0 | 6.077 | 19 | 3.1588 | 2.9274 | 1.5526 | 1.3636 | 1.5637 | 49.5045
2010-01-06 | 23:24 | 1 | 19.284 | 0 | 2 | 0 | 39.509 | 35.301 | 27.351 | 27.446 | 27.471 | 23.979 | 11.724 | 0 | 0 | 65.038 | 63.066 | 48.342 | 22.341 | 0 | 0 | 59.502 | 41.013 | [5 empty] | 0 | 13.11 | 20 | 3.1302 | 2.9002 | 1.5515 | 1.3636 | 1.5366 | 49.0892
2010-01-06 | 23:25 | 0 | 19.337 | 0 | 3 | 0 | 33.192 | 38.55 | 27.14 | 27.115 | 27.549 | 23.984 | 11.805 | 0 | 0 | 64.999 | 63.094 | 48.051 | 22.371 | 0 | 0 | 59.575 | 40.853 | [5 empty] | 0 | 5.517 | 21 | 3.1661 | 2.9343 | 1.5529 | 1.3636 | 1.5707 | 49.6092
2010-01-06 | 23:26 | 0 | 19.337 | 0 | 3 | 0 | 39.985 | 34.744 | 27.042 | 26.875 | 25.259 | 23.984 | 11.903 | 0 | 0 | 64.887 | 63.071 | 47.913 | 22.346 | 0 | 0 | 59.595 | 40.595 | [5 empty] | 0 | 10.119 | 22 | 3.1602 | 2.9288 | 1.5527 | 1.3636 | 1.5651 | 49.5255
2010-01-06 | 23:27 | 0 | 19.314 | 0 | 3 | 0 | 32.294 | 39.208 | 27.284 | 26.777 | 28.344 | 23.984 | 11.78 | 0 | 0 | 64.819 | 63.048 | 47.752 | 22.393 | 0 | 0 | 59.575 | 40.406 | [5 empty] | 0 | 7.87 | 23 | 3.1302 | 2.9002 | 1.5515 | 1.3636 | 1.5366 | 49.0892
2010-01-06 | 23:28 | 0 | 19.284 | 1 | 3 | 0 | 37.229 | 33.751 | 27.856 | 27.11 | 22.219 | 23.955 | 11.8 | 0 | 0 | 64.702 | 63.021 | 47.677 | 22.363 | 0 | 0 | 59.525 | 40.143 | [5 empty] | 0 | 7.36 | 24 | 3.139 | 2.9086 | 1.5518 | 1.3636 | 1.5449 | 49.2171
2010-01-06 | 23:29 | 0 | 19.337 | 0 | 3 | 0 | 35.684 | 37.892 | 28.609 | 27.814 | 28.994 | 23.935 | 11.903 | 0 | 0 | 64.618 | 63.025 | 47.614 | 22.417 | 0 | 0 | 59.618 | 40.054 | [5 empty] | 0 | 7.437 | 25 | 3.1442 | 2.9135 | 1.552 | 1.3636 | 1.5499 | 49.2936
2010-01-06 | 23:30 | 0 | 19.284 | 0 | 3 | 0 | 35.89 | 35.28 | 29.182 | 28.53 | 20.919 | 23.881 | 11.873 | 0 | 0 | 64.456 | 62.977 | 47.516 | 22.388 | 0 | 0 | 59.568 | 39.837 | [5 empty] | 0 | 5.707 | 26 | 3.153 | 2.9218 | 1.5524 | 1.3636 | 1.5582 | 49.4203
2010-01-06 | 23:31 | 0 | 19.314 | 0 | 2 | 0 | 36.6 | 37 | 29.717 | 29.163 | 29.837 | 23.911 | 11.855 | 0 | 0 | 64.349 | 63.005 | 47.567 | 22.297 | 0 | 0 | 59.618 | 39.724 | [5 empty] | 0 | 1.589 | 27 | 3.1442 | 2.9135 | 1.552 | 1.3636 | 1.5499 | 49.2936
2010-01-06 | 23:32 | 0 | 19.284 | 0 | 3 | 0 | 35.466 | 35.938 | 30.001 | 29.759 | 20.75 | 23.857 | 11.825 | 0 | 0 | 64.21 | 62.932 | 47.563 | 22.341 | 0 | 0 | 59.614 | 39.533 | [5 empty] | 0 | 0.674 | 28 | 3.1675 | 2.9357 | 1.553 | 1.3636 | 1.572 | 49.6301
2010-01-06 | 23:33 | 0 | 19.314 | 0 | 3 | 0 | 31.764 | 36.531 | 30.2 | 30.175 | 18.301 | 23.935 | 11.855 | 1 | 0 | 64.105 | 62.961 | 47.593 | 22.371 | 0 | 0 | 59.62 | 39.397 | [5 empty] | 0 | 0.409 | 29 | 3.1008 | 2.8723 | 1.5503 | 1.3636 | 1.5087 | 48.6532
2010-01-06 | 23:34 | 0 | 19.309 | 0 | 3 | 0 | 30.965 | 32.363 | 30.193 | 30.291 | 17.283 | 23.881 | 11.775 | 0 | 0 | 63.897 | 62.934 | 47.609 | 22.341 | 0 | 0 | 59.639 | 39.205 | [5 empty] | 0 | 0.387 | 30 | 3.1032 | 2.8745 | 1.5504 | 1.3636 | 1.5109 | 48.6881
2010-01-06 | 23:35 | 0 | 19.314 | 0 | 3 | 0 | 30.754 | 31.453 | 30.222 | 30.345 | 16.672 | 23.935 | 12.004 | 0 | 0 | 63.904 | 62.938 | 47.57 | 22.273 | 0 | 0 | 59.598 | 39.069 | [5 empty] | 0 | 0.242 | 31 | 3.0959 | 2.8676 | 1.5501 | 1.3636 | 1.504 | 48.579
2010-01-06 | 23:36 | 0 | 19.284 | 0 | 3 | 0 | 30.604 | 31.181 | 30.121 | 30.217 | 16.418 | 23.859 | 11.996 | 0 | 0 | 63.808 | 62.911 | 47.472 | 22.292 | 0 | 0 | 59.547 | 38.899 | [5 empty] | 0 | 0.194 | 32 | 3.0813 | 2.8537 | 1.5495 | 1.3636 | 1.4901 | 48.3594
2010-01-06 | 23:37 | 0 | 19.259 | 0 | 3 | 0 | 30.435 | 31.014 | 30.026 | 30.193 | 15.9 | 23.881 | 12.021 | 0 | 0 | 63.742 | 62.888 | 47.381 | 22.317 | 0 | 0 | 59.547 | 38.758 | [5 empty] | 19.314 | 0.29 | 33 | 3.0723 | 2.8452 | 1.5491 | 1.3636 | 1.4815 | 48.2222
2010-01-06 | 23:38 | 0 | 19.259 | 0 | 3 | 0 | 30.315 | 30.869 | 29.881 | 30.121 | 15.8 | 23.835 | 12.071 | 0 | 0 | 63.673 | 62.888 | 47.29 | 22.292 | 0 | 0 | 59.639 | 38.641 | [5 empty] | 0 | 9.018 | 34 | 3.1302 | 2.9002 | 1.5515 | 1.3636 | 1.5366 | 49.0892
2010-01-06 | 23:39 | 1 | 19.314 | 0 | 3 | 0 | 30.345 | 30.754 | 29.79 | 30.055 | 27.02 | 23.864 | 12.102 | 0 | 0 | 63.612 | 62.916 | 47.271 | 22.322 | 0 | 0 | 59.709 | 38.552 | [5 empty] | 0 | 2.89 | 35 | 3.1602 | 2.9288 | 1.5527 | 1.3636 | 1.5651 | 49.5255
2010-01-06 | 23:40 | 0 | 19.314 | 0 | 3 | 0 | 38.904 | 30.994 | 29.621 | 29.886 | 21.454 | 23.839 | 11.903 | 0 | 0 | 63.589 | 62.895 | 47.271 | 22.346 | 0 | 0 | 59.666 | 38.456 | [5 empty] | 0 | 5.478 | 36 | 3.1317 | 2.9016 | 1.5515 | 1.3636 | 1.538 | 49.1106
2010-01-06 | 23:41 | 0 | 19.284 | 0 | 2 | 0 | 32.553 | 38.71 | 29.374 | 29.663 | 17.308 | 23.785 | 11.8 | 1 | 0 | 63.495 | 62.845 | 47.266 | 22.363 | 0 | 0 | 59.661 | 38.289 | [5 empty] | 0 | 7.224 | 37 | 3.0723 | 2.8452 | 1.5491 | 1.3636 | 1.4815 | 48.2222
2010-01-06 | 23:42 | 0 | 19.309 | 0 | 3 | 0 | 34.95 | 33.211 | 29.182 | 29.472 | 28.459 | 23.81 | 11.898 | 0 | 0 | 63.361 | 62.845 | 47.357 | 22.388 | 0 | 0 | 59.661 | 38.193 | [5 empty] | 0 | 3.421 | 38 | 3.0959 | 2.8676 | 1.5501 | 1.3636 | 1.504 | 48.579
2010-01-06 | 23:43 | 0 | 19.289 | 0 | 3 | 0 | 36.531 | 34.369 | 29.018 | 29.307 | 20.61 | 23.815 | 12.102 | 1 | 0 | 63.409 | 62.872 | 47.479 | 22.393 | 0 | 0 | 59.689 | 38.129 | [5 empty] | 0 | 9.372 | 39 | 3.1084 | 2.8795 | 1.5506 | 1.3636 | 1.5159 | 48.7663
2010-01-06 | 23:44 | 0 | 19.284 | 0 | 3 | 0 | 32.483 | 37.349 | 28.844 | 29.062 | 27.858 | 23.714 | 12.021 | 0 | 0 | 63.292 | 62.822 | 47.495 | 22.388 | 0 | 0 | 59.682 | 37.983 | [5 empty] | 0 | 3.756 | 40 | 3.0959 | 2.8676 | 1.5501 | 1.3636 | 1.504 | 48.579
2010-01-06 | 23:45 | 0 | 19.314 | 0 | 3 | 0 | 38.27 | 33.194 | 28.802 | 28.898 | 22.032 | 23.719 | 11.978 | 1 | 0 | 63.276 | 62.849 | 47.593 | 22.393 | 0 | 0 | 59.689 | 37.918 | [5 empty] | 0 | 9.538 | 41 | 3.0886 | 2.8607 | 1.5498 | 1.3636 | 1.497 | 48.4695
2010-01-06 | 23:46 | 0 | 19.309 | 0 | 3 | 0 | 32.553 | 38.758 | 28.748 | 28.797 | 28.099 | 23.736 | 12.021 | 0 | 0 | 63.203 | 62.822 | 47.609 | 22.363 | 0 | 0 | 59.639 | 37.794 | [5 empty] | 0 | 4.018 | 42 | 3.1099 | 2.8809 | 1.5507 | 1.3636 | 1.5172 | 48.7879
2010-01-06 | 23:47 | 0 | 19.284 | 0 | 3 | 0 | 38.311 | 33.424 | 28.797 | 28.773 | 20.895 | 23.69 | 12.046 | 1 | 0 | 63.135 | 62.776 | 47.633 | 22.388 | 0 | 0 | 59.593 | 37.677 | [5 empty] | 0 | 8.904 | 43 | 3.1032 | 2.8745 | 1.5504 | 1.3636 | 1.5109 | 48.6881
2010-01-06 | 23:48 | 0 | 19.309 | 0 | 3 | 0 | 32.766 | 38.734 | 28.844 | 28.748 | 27.929 | 23.69 | 11.973 | 0 | 0 | 63.091 | 62.776 | 47.679 | 22.363 | 0 | 0 | 59.547 | 37.559 | [5 empty] | 19.284 | 3.611 | 0 | 3.0738 | 2.8466 | 1.5492 | 1.3636 | 1.4829 | 48.2444
2010-01-06 | 23:49 | 0 | 19.284 | 0 | 3 | 1 | 37.748 | 33.61 | 28.942 | 28.844 | 22.099 | 23.69 | 11.996 | 1 | 0 | 63.023 | 62.776 | 47.703 | 22.341 | 0 | 0 | 59.527 | 37.488 | [5 empty] | 0 | 9.112 | 1 | 3.0886 | 2.8607 | 5.6407 | 5.4545 | -2.5939 | -83.9822
2010-01-06 | 23:50 | 1 | 19.284 | 0 | 2 | 0 | 32.529 | 38.382 | 28.989 | 28.918 | 28.388 | 23.714 | 12.097 | 0 | 0 | 63 | 62.733 | 47.656 | 22.388 | 0 | 0 | 59.481 | 37.349 | [5 empty] | 0 | 2.891 | 2 | 3.0886 | 2.8607 | 5.6407 | 5.4545 | -2.5939 | -83.9822
2010-01-06 | 23:51 | 0 | 19.284 | 0 | 3 | 0 | 38.076 | 33.376 | 29.109 | 28.964 | 23.351 | 23.69 | 12.046 | 1 | 0 | 62.957 | 62.776 | 47.724 | 22.341 | 0 | 0 | 59.458 | 37.277 | [5 empty] | 0 | 9.905 | 3 | 3.0915 | 2.8634 | 5.6408 | 5.4545 | -2.5911 | -83.8136
2010-01-06 | 23:52 | 0 | 19.284 | 0 | 3 | 0 | 32 | 38.569 | 29.109 | 29.109 | 27.736 | 23.69 | 12.046 | 1 | 0 | 62.934 | 62.776 | 47.724 | 22.363 | 0 | 0 | 59.436 | 37.229 | [5 empty] | 0 | 3.131 | 4 | 3.0988 | 2.8704 | 5.6411 | 5.4545 | -2.5842 | -83.3933
2010-01-06 | 23:53 | 0 | 19.274 | 0 | 3 | 0 | 39.102 | 32.967 | 29.246 | 29.197 | 23.656 | 23.751 | 12.036 | 0 | 0 | 62.902 | 62.79 | 47.808 | 22.307 | 0 | 0 | 59.472 | 37.15 | [5 empty] | 0 | 1.087 | 5 | 3.0988 | 2.8704 | 5.6411 | 5.4545 | -2.5842 | -83.3933
2010-01-06 | 23:54 | 0 | 19.324 | 0 | 3 | 0 | 32.448 | 39.078 | 29.366 | 29.317 | 19.176 | 23.751 | 12.011 | 1 | 0 | 62.881 | 62.767 | 47.784 | 22.378 | 0 | 0 | 59.495 | 37.033 | [5 empty] | 0 | 10.017 | 6 | 3.1055 | 2.8767 | 5.6414 | 5.4545 | -2.5778 | -83.0085
2010-01-06 | 23:55 | 0 | 19.274 | 0 | 3 | 0 | 30.475 | 33.225 | 29.486 | 29.388 | 22.837 | 23.729 | 12.011 | 0 | 0 | 62.859 | 62.767 | 47.784 | 22.378 | 0 | 0 | 59.472 | 36.964 | [5 empty] | 0 | 3.997 | 7 | 3.1215 | 2.8919 | 5.642 | 5.4545 | -2.5626 | -82.0949
2010-01-06 | 23:56 | 0 | 19.299 | 0 | 3 | 0 | 39.454 | 31.004 | 29.557 | 29.437 | 26.282 | 23.705 | 11.988 | 0 | 0 | 62.836 | 62.767 | 47.784 | 22.356 | 0 | 0 | 59.495 | 36.892 | [5 empty] | 0 | 0 | 8 | 6.5964 | 6.195 | 5.6411 | 5.4545 | 0.74045 | 11.2251
2010-01-06 | 23:57 | 0 | 19.269 | 0 | 3 | 0 | 33.55 | 38.227 | 29.528 | 29.553 | 20.031 | 23.7 | 11.933 | 1 | 0 | 62.808 | 62.719 | 47.642 | 22.349 | 0 | 0 | 59.49 | 36.794 | [5 empty] | 2011.3538 | 5.3831 | 9 | 2.7236 | 2.5137 | 5.7828 | 5.4545 | -2.9408 | -107.9749
2010-01-06 | 23:58 | 0 | 19.324 | 0 | 3 | 0 | 31.124 | 34.447 | 29.631 | 29.631 | 27.679 | 23.729 | 12.011 | 0 | 0 | 62.79 | 62.747 | 47.717 | 22.356 | 0 | 0 | 59.561 | 36.775 | [5 empty] | 0 | 0 | 10 | 6.5964 | 6.195 | 5.6259 | 5.4545 | 0.74045 | 11.2251
2010-01-06 | 23:59 | 0 | 19.299 | 0 | 3 | 0 | 39.806 | 31.87 | 29.776 | 29.656 | 23.199 | 23.729 | 11.938 | 1 | 0 | 62.767 | 62.747 | 47.693 | 22.356 | 0 | 0 | 59.561 | 36.682
[29 empty] | #REF! | #VALUE! | 0 | #VALUE! | #VALUE! | 5.7828 | 5.4545 | #VALUE! | #VALUE!
2010-01-06 | 1440 | 103 | 19.5277 | 0.28 | 3979 | 28 | 34.5457 |  |  | 29.1626 | 21.5269 | 23.8843 | 13.2994 | 530 | 4 |  |  |  | 22.3317 | 8 | 0 |  |  | 9.713 | 2:25 | 17.346 | 13:27 | 7.633 | #REF!
|  | 2 | [18 empty] | 0 | [10 empty] | #VALUE! | #VALUE! |  | 28 | #VALUE! | #VALUE!