## Therm118
Windmill Logger - THERMAL2.IMS
File opened at 00:00:52 Wed 14 Apr 2010
File closed at 00:00:52 Thu 15 Apr 2010
Date | Time | Boiler_Gas | Gas_MeterT | Boiler_Elec | Boiler_Flow | Boiler_Heat | Boiler_FlowT | Rads_In | Rads_Out | Boiler_Retur | Flue_Gas | Kitchen | Outside | Rain_Gauge | DHW_Coil_Hea | DHW_Coil_In | DHW_Cylinder | DHW_Coil_Out | DHW_Ambient | DHW_Flow | DHW_Heat | DHW_Out | DHW_In | OT min | t OT min | OT max | t OT max | T swing | Wtd._Meter_T | Delta T | Time Interval | T.H. Plus | W.H.L + | Total Heat | Water Ht. | Gain + | Gain + %
Days | Secs | cubic_feet | Celsius | kWh | litres | kWh | Celsius | Celsius | Celsius | Celsius | Celsius | Celsius | Celsius | events | kWh | Celsius | Celsius | Celsius | Celsius | litres | kWh | Celsius | Celsius | Celsius | hh:mm:ss | Celsius | hh:mm:ss | Kelvin | Celsius |  | Minutes | kW | kW | kW | kW | kW | %
04/14/10 | 0:01 | 0 | 18.648 | 0 | 2 | 0 | 27.62 | 29.163 | 27.26 | 27.14 | 7.512 | 22.54 | 7.788 | 0 | 0 | 61.715 | 62.477 | 49.234 | 21.986 | 0 | 0 | 59.205 | 36.174 | [5 empty] | 0 | 0.48 | 0 | 4.3285 | 4.0393 | 0.2364 | 0 | 4.0393 | 93.3175
04/14/10 | 0:02 | 0 | 18.648 | 0 | 2 | 0 | 27.429 | 28.415 | 27.115 | 27.066 | 7.234 | 22.515 | 7.788 | 0 | 0 | 61.692 | 62.455 | 49.257 | 21.89 | 0 | 0 | 59.205 | 36.127 | [5 empty] | 0 | 0.363 | 1 | 4.3285 | 4.0393 | 5.2364 | 5 | -0.96072 | -22.195
04/14/10 | 0:03 | 0 | 18.593 | 0 | 2 | 0 | 27.255 | 28.05 | 26.941 | 26.917 | 7.177 | 22.486 | 7.732 | 0 | 0 | 61.619 | 62.471 | 49.229 | 21.861 | 0 | 0 | 59.155 | 36.029 | [5 empty] | 0 | 0.338 | 2 | 4.3448 | 4.0548 | 5.2371 | 5 | -0.94522 | -21.7549
04/14/10 | 0:04 | 0 | 18.593 | 0 | 2 | 0 | 27.086 | 27.76 | 26.917 | 26.797 | 7.277 | 22.415 | 7.732 | 0 | 0 | 61.619 | 62.404 | 49.253 | 21.932 | 0 | 0 | 59.155 | 35.933 | [5 empty] | 0 | 0.289 | 3 | 4.3448 | 4.0548 | 5.2371 | 5 | -0.94522 | -21.7549
04/14/10 | 0:05 | 0 | 18.648 | 0 | 2 | 0 | 26.946 | 27.645 | 26.875 | 26.777 | 7.984 | 22.395 | 7.737 | 0 | 0 | 61.603 | 62.455 | 49.257 | 21.961 | 0 | 0 | 59.159 | 35.868 | [5 empty] | 0 | 0.169 | 4 | 4.3434 | 4.0534 | 5.237 | 5 | -0.9466 | -21.7941
04/14/10 | 0:06 | 0 | 18.593 | 0 | 2 | 0 | 26.821 | 27.422 | 26.772 | 26.652 | 8.891 | 22.366 | 7.732 | 0 | 0 | 61.576 | 62.404 | 49.185 | 22.052 | 0 | 0 | 59.109 | 35.816 | [5 empty] | 0 | 0.169 | 5 | 4.3448 | 4.0548 | 5.2371 | 5 | -0.94522 | -21.7549
04/14/10 | 0:07 | 1 | 18.593 | 0 | 2 | 0 | 40.537 | 27.231 | 26.701 | 26.605 | 25.593 | 22.39 | 7.757 | 0 | 0 | 61.53 | 62.382 | 49.185 | 21.981 | 0 | 0 | 59.109 | 35.746 | [5 empty] | 18.593 | 13.932 | 6 | 4.3376 | 4.0479 | 5.2368 | 5 | -0.95214 | -21.951
04/14/10 | 0:08 | 0 | 18.648 | 0 | 2 | 0 | 51.183 | 30.222 | 26.61 | 26.512 | 26.946 | 22.346 | 7.81 | 1 | 0 | 61.535 | 62.432 | 49.213 | 21.939 | 0 | 0 | 59.137 | 35.703 | [5 empty] | 0 | 24.671 | 7 | 4.3221 | 4.0332 | 5.2361 | 5 | -0.96681 | -22.3688
04/14/10 | 0:09 | 0 | 18.593 | 0 | 2 | 0 | 52.623 | 46.594 | 26.581 | 26.507 | 27.88 | 22.317 | 7.757 | 2 | 0 | 61.485 | 62.382 | 49.185 | 21.836 | 0 | 0 | 59.109 | 35.629 | [5 empty] | 0 | 26.116 | 8 | 4.3376 | 4.0479 | 5.2368 | 5 | -0.95214 | -21.951
04/14/10 | 0:10 | 1 | 18.618 | 0 | 2 | 0 | 53.013 | 51.225 | 26.652 | 26.461 | 28.385 | 22.341 | 7.757 | 2 | 0 | 61.485 | 62.359 | 49.185 | 22.052 | 0 | 0 | 59.178 | 35.581 | [5 empty] | 18.618 | 26.552 | 9 | 4.3376 | 4.0479 | 5.2368 | 5 | -0.95214 | -21.951
04/14/10 | 0:11 | 0 | 18.593 | 0 | 2 | 0 | 53.08 | 52.233 | 26.725 | 26.412 | 28.868 | 22.317 | 7.805 | 1 | 0 | 61.485 | 62.359 | 49.229 | 22.125 | 0 | 0 | 59.155 | 35.512 | [5 empty] | 0 | 26.668 | 10 | 4.3236 | 4.0346 | 5.2362 | 5 | -0.96542 | -22.3293
04/14/10 | 0:12 | 0 | 18.618 | 0 | 2 | 1 | 53.148 | 52.576 | 26.846 | 26.483 | 29.423 | 22.39 | 7.732 | 2 | 0 | 61.508 | 62.382 | 49.206 | 21.981 | 0 | 0 | 59.155 | 35.464 | [5 empty] | 0 | 26.665 | 11 | 4.3448 | 4.0548 | 5.2371 | 5 | -0.94522 | -21.7549
04/14/10 | 0:13 | 0 | 18.585 | 0 | 2 | 0 | 53.211 | 52.66 | 26.814 | 26.451 | 29.822 | 22.383 | 7.747 | 2 | 0 | 61.501 | 62.352 | 49.246 | 21.9 | 0 | 0 | 59.102 | 35.385 | [5 empty] | 0 | 26.76 | 0 | 4.3405 | 4.0506 | 5.2369 | 5 | -0.94937 | -21.8725
04/14/10 | 0:14 | 1 | 18.618 | 0 | 2 | 0 | 53.286 | 52.805 | 26.917 | 26.581 | 30.048 | 22.535 | 7.732 | 1 | 0 | 61.53 | 62.382 | 49.299 | 22.052 | 0 | 0 | 59.089 | 35.395 | [5 empty] | 18.618 | 26.705 | 1 | 4.3448 | 4.0548 | 4.2371 | 4 | 0.054782 | 1.2609
04/14/10 | 0:15 | 0 | 18.643 | 0 | 2 | 0 | 53.356 | 52.966 | 27.015 | 26.605 | 30.771 | 22.68 | 7.757 | 2 | 0 | 61.576 | 62.382 | 49.299 | 22.005 | 0 | 0 | 59.043 | 35.371 | [5 empty] | 0 | 26.751 | 2 | 4.3376 | 4.0479 | 4.2368 | 4 | 0.047862 | 1.1034
04/14/10 | 0:16 | 0 | 18.618 | 0 | 2 | 0 | 53.447 | 53.057 | 27.037 | 26.652 | 31.372 | 22.726 | 7.757 | 2 | 0 | 61.597 | 62.382 | 49.299 | 22.052 | 0 | 0 | 59.043 | 35.299 | [5 empty] | 0 | 26.795 | 3 | 4.3376 | 4.0479 | 4.2368 | 4 | 0.047862 | 1.1034
04/14/10 | 0:17 | 0 | 18.618 | 1 | 2 | 0 | 53.447 | 53.195 | 27.086 | 26.676 | 31.541 | 22.944 | 7.732 | 1 | 0 | 61.665 | 62.427 | 49.344 | 21.956 | 0 | 0 | 59.043 | 35.254 | [5 empty] | 0 | 26.771 | 4 | 4.3448 | 4.0548 | 4.2371 | 4 | 0.054782 | 1.2609
04/14/10 | 0:18 | 1 | 18.618 | 0 | 2 | 0 | 53.745 | 53.218 | 27.135 | 26.747 | 32.24 | 23.065 | 7.707 | 2 | 0 | 61.665 | 62.427 | 49.367 | 21.956 | 0 | 0 | 59.043 | 35.136 | [5 empty] | 18.618 | 26.998 | 5 | 4.3521 | 4.0617 | 4.2374 | 4 | 0.061702 | 1.4178
04/14/10 | 0:19 | 0 | 18.618 | 0 | 2 | 0 | 53.675 | 53.447 | 27.181 | 26.846 | 32.598 | 23.089 | 7.757 | 1 | 0 | 61.688 | 62.404 | 49.39 | 22.076 | 0 | 0 | 58.997 | 35.112 | [5 empty] | 0 | 26.829 | 6 | 4.3376 | 4.0479 | 4.2368 | 4 | 0.047862 | 1.1034
04/14/10 | 0:20 | 0 | 18.593 | 0 | 2 | 0 | 53.402 | 53.654 | 27.255 | 26.836 | 32.685 | 23.15 | 7.641 | 2 | 0 | 61.667 | 62.407 | 49.344 | 21.873 | 0 | 0 | 58.956 | 34.988 | [5 empty] | 0 | 26.566 | 7 | 4.3713 | 4.08 | 4.2381 | 4 | 0.079971 | 1.8294
04/14/10 | 0:21 | 0 | 18.63 | 0 | 2 | 0 | 53.426 | 53.449 | 27.414 | 26.934 | 33.156 | 23.32 | 7.692 | 2 | 0 | 61.781 | 62.455 | 49.414 | 22.067 | 0 | 0 | 58.979 | 35.06 | [5 empty] | 0 | 26.492 | 8 | 4.3565 | 4.0659 | 4.2375 | 4 | 0.065854 | 1.5116
04/14/10 | 0:22 | 1 | 18.583 | 0 | 3 | 0 | 53.288 | 53.265 | 27.535 | 27.054 | 33.696 | 23.464 | 7.767 | 1 | 0 | 61.781 | 62.475 | 49.437 | 22.211 | 0 | 0 | 59.025 | 35.06 | [5 empty] | 18.583 | 26.234 | 9 | 4.3346 | 4.0451 | 4.2366 | 4 | 0.045094 | 1.0403
04/14/10 | 0:23 | 0 | 18.63 | 0 | 2 | 0 | 53.426 | 53.241 | 27.873 | 27.174 | 34.05 | 23.513 | 7.742 | 2 | 0 | 61.827 | 62.498 | 49.458 | 22.189 | 0 | 0 | 59.045 | 35.06 | [5 empty] | 0 | 26.252 | 10 | 4.3419 | 4.052 | 4.2369 | 4 | 0.052014 | 1.198
04/14/10 | 0:24 | 0 | 18.63 | 0 | 2 | 0 | 53.587 | 53.265 | 28.282 | 27.488 | 34.636 | 23.584 | 7.617 | 1 | 0 | 61.804 | 62.521 | 49.458 | 22.091 | 0 | 0 | 59.045 | 34.99 | [5 empty] | 0 | 26.099 | 11 | 4.3783 | 4.0866 | 4.2384 | 4 | 0.086614 | 1.9783
04/14/10 | 0:25 | 0 | 18.605 | 0 | 2 | 0 | 53.862 | 53.335 | 28.886 | 27.848 | 34.967 | 23.754 | 7.692 | 2 | 0 | 61.848 | 62.498 | 49.437 | 22.116 | 0 | 0 | 59.002 | 34.99 | [5 empty] | 0 | 26.014 | 12 | 4.3565 | 4.0659 | 4.2375 | 4 | 0.065854 | 1.5116
04/14/10 | 0:26 | 1 | 18.605 | 0 | 2 | 0 | 54.182 | 53.631 | 29.44 | 28.427 | 35.459 | 23.898 | 7.742 | 2 | 0 | 61.827 | 62.544 | 49.481 | 22.236 | 0 | 0 | 59.025 | 34.99 | [5 empty] | 18.605 | 25.755 | 13 | 4.3419 | 4.052 | 4.2369 | 4 | 0.052014 | 1.198
04/14/10 | 0:27 | 0 | 18.63 | 0 | 2 | 1 | 54.434 | 53.839 | 30.09 | 28.957 | 35.952 | 23.969 | 7.692 | 1 | 0 | 61.87 | 62.544 | 49.505 | 22.285 | 0 | 0 | 59.002 | 34.943 | [5 empty] | 0 | 25.477 | 14 | 4.3565 | 4.0659 | 4.2375 | 4 | 0.065854 | 1.5116
04/14/10 | 0:28 | 0 | 18.605 | 0 | 2 | 0 | 54.8 | 54.159 | 30.595 | 29.607 | 36.351 | 23.969 | 7.717 | 2 | 0 | 61.87 | 62.544 | 49.528 | 22.14 | 0 | 0 | 58.979 | 34.895 | [5 empty] | 0 | 25.193 | 0 | 4.3492 | 4.0589 | 4.2372 | 4 | 0.058934 | 1.3551
04/14/10 | 0:29 | 0 | 18.575 | 0 | 2 | 0 | 55.414 | 54.406 | 31.048 | 30.18 | 36.536 | 23.964 | 7.687 | 1 | 0 | 61.843 | 62.516 | 49.523 | 22.16 | 0 | 0 | 58.975 | 34.89 | [5 empty] | 0 | 25.234 | 1 | 4.3579 | 4.0672 | 1.3914 | 1.1538 | 2.9134 | 66.8524
04/14/10 | 0:30 | 0 | 18.583 | 0 | 2 | 0 | 55.855 | 54.894 | 31.438 | 30.668 | 29.03 | 24.067 | 7.717 | 2 | 0 | 61.893 | 62.544 | 49.575 | 22.26 | 0 | 0 | 59.025 | 34.871 | [5 empty] | 0 | 25.187 | 2 | 4.3492 | 4.0589 | 1.3911 | 1.1538 | 2.9051 | 66.7958
04/14/10 | 0:31 | 0 | 18.583 | 0 | 2 | 0 | 42.085 | 55.442 | 31.678 | 31.124 | 20.838 | 24.139 | 7.79 | 1 | 0 | 61.87 | 62.544 | 49.596 | 22.26 | 0 | 0 | 59.002 | 34.849 | [5 empty] | 0 | 10.961 | 3 | 4.328 | 4.0387 | 1.3902 | 1.1538 | 2.8849 | 66.657
04/14/10 | 0:32 | 0 | 18.527 | 0 | 2 | 0 | 35.548 | 49.89 | 31.867 | 31.409 | 16.453 | 24.207 | 7.61 | 0 | 0 | 61.843 | 62.539 | 49.568 | 22.327 | 0 | 0 | 58.906 | 34.797 | [5 empty] | 0 | 4.139 | 4 | 4.3804 | 4.0886 | 1.3923 | 1.1538 | 2.9347 | 66.9968
04/14/10 | 0:33 | 0 | 18.527 | 0 | 2 | 0 | 33.716 | 39.356 | 32.059 | 31.625 | 15.121 | 24.158 | 7.586 | 0 | 0 | 61.866 | 62.539 | 49.547 | 22.351 | 0 | 0 | 58.883 | 34.773 | [5 empty] | 0 | 2.091 | 5 | 4.3874 | 4.0952 | 1.3926 | 1.1538 | 2.9413 | 67.0415
04/14/10 | 0:34 | 0 | 18.552 | 0 | 2 | 0 | 33.058 | 35.502 | 32.157 | 31.843 | 15.961 | 24.109 | 7.635 | 0 | 0 | 61.889 | 62.516 | 49.591 | 22.231 | 0 | 0 | 58.863 | 34.797 | [5 empty] | 0 | 1.215 | 6 | 4.3731 | 4.0816 | 1.3921 | 1.1538 | 2.9278 | 66.9501
04/14/10 | 0:35 | 0 | 18.575 | 0 | 2 | 0 | 32.799 | 34.163 | 32.108 | 31.938 | 13.492 | 24.207 | 7.61 | 0 | 0 | 61.866 | 62.516 | 49.591 | 22.28 | 0 | 0 | 58.84 | 34.773 | [5 empty] | 0 | 0.861 | 7 | 4.3804 | 4.0886 | 1.3923 | 1.1538 | 2.9347 | 66.9968
04/14/10 | 0:36 | 0 | 18.552 | 0 | 2 | 0 | 32.658 | 33.622 | 31.963 | 31.987 | 12.255 | 24.183 | 7.661 | 0 | 0 | 61.866 | 62.516 | 49.614 | 22.231 | 0 | 0 | 58.84 | 34.725 | [5 empty] | 0 | 0.671 | 8 | 4.3655 | 4.0744 | 1.3917 | 1.1538 | 2.9206 | 66.9013
04/14/10 | 0:37 | 0 | 18.575 | 0 | 3 | 0 | 32.541 | 33.316 | 32.034 | 31.889 | 13.54 | 24.207 | 7.687 | 0 | 0 | 61.8 | 62.493 | 49.568 | 22.255 | 0 | 0 | 58.84 | 34.725 | [5 empty] | 0 | 0.652 | 9 | 4.3579 | 4.0672 | 1.3914 | 1.1538 | 2.9134 | 66.8524
04/14/10 | 0:38 | 0 | 18.575 | 0 | 2 | 0 | 32.372 | 33.082 | 32.059 | 31.963 | 11.393 | 24.158 | 7.61 | 1 | 0 | 61.8 | 62.471 | 49.591 | 22.135 | 0 | 0 | 58.863 | 34.679 | [5 empty] | 0 | 0.409 | 10 | 4.3804 | 4.0886 | 1.3923 | 1.1538 | 2.9347 | 66.9968
04/14/10 | 0:39 | 0 | 18.552 | 0 | 2 | 0 | 32.228 | 32.893 | 31.889 | 32.012 | 12.034 | 24.085 | 7.661 | 0 | 0 | 61.754 | 62.427 | 49.568 | 22.255 | 0 | 0 | 58.84 | 34.679 | [5 empty] | 0 | 0.216 | 11 | 4.3655 | 4.0744 | 1.3917 | 1.1538 | 2.9206 | 66.9013
04/14/10 | 0:40 | 1 | 18.552 | 0 | 2 | 0 | 32.299 | 32.704 | 31.529 | 31.867 | 30.661 | 24.014 | 7.687 | 0 | 0 | 61.777 | 62.493 | 49.638 | 22.28 | 0 | 0 | 58.952 | 34.703 | [5 empty] | 18.552 | 0.432 | 12 | 4.3579 | 4.0672 | 1.3914 | 1.1538 | 2.9134 | 66.8524
04/14/10 | 0:41 | 0 | 18.63 | 0 | 2 | 0 | 50.49 | 32.663 | 31.269 | 31.654 | 23.055 | 24.043 | 7.742 | 0 | 0 | 61.759 | 62.521 | 49.619 | 22.356 | 0 | 0 | 59.025 | 34.732 | [5 empty] | 0 | 18.836 | 13 | 4.3419 | 4.052 | 1.3908 | 1.1538 | 2.8982 | 66.7484
04/14/10 | 0:42 | 0 | 18.656 | 0 | 2 | 0 | 39.478 | 42.674 | 30.933 | 31.343 | 14.015 | 23.898 | 7.79 | 0 | 0 | 61.736 | 62.455 | 49.666 | 22.285 | 0 | 0 | 58.979 | 34.708 | [5 empty] | 0 | 8.135 | 14 | 4.328 | 4.0387 | 1.3902 | 1.1538 | 2.8849 | 66.657
04/14/10 | 0:43 | 0 | 18.625 | 0 | 2 | 0 | 34.067 | 44.456 | 30.661 | 30.999 | 12.157 | 23.869 | 7.785 | 1 | 0 | 61.665 | 62.427 | 49.638 | 22.327 | 0 | 0 | 58.929 | 34.703 | [5 empty] | 0 | 3.068 | 15 | 4.3294 | 4.0401 | 1.3903 | 1.1538 | 2.8863 | 66.6665
04/14/10 | 0:44 | 0 | 18.625 | 0 | 3 | 0 | 32.348 | 36.464 | 30.516 | 30.71 | 11.712 | 23.893 | 7.76 | 0 | 0 | 61.642 | 62.404 | 49.614 | 22.327 | 0 | 0 | 58.883 | 34.703 | [5 empty] | 0 | 1.638 | 16 | 4.3367 | 4.047 | 1.3906 | 1.1538 | 2.8932 | 66.7142
04/14/10 | 0:45 | 0 | 18.656 | 0 | 2 | 0 | 31.558 | 33.579 | 30.45 | 30.499 | 11.199 | 23.874 | 7.767 | 0 | 0 | 61.67 | 62.432 | 49.689 | 22.26 | 0 | 0 | 58.911 | 34.754 | [5 empty] | 0 | 1.059 | 17 | 4.3346 | 4.0451 | 1.3905 | 1.1538 | 2.8912 | 66.7009
04/14/10 | 0:46 | 0 | 18.625 | 0 | 2 | 0 | 31.048 | 32.468 | 30.276 | 30.374 | 10.699 | 23.798 | 7.737 | 0 | 0 | 61.574 | 62.404 | 49.661 | 22.231 | 0 | 0 | 58.863 | 34.679 | [5 empty] | 0 | 0.674 | 18 | 4.3434 | 4.0534 | 1.3908 | 1.1538 | 2.8996 | 66.7579
04/14/10 | 0:47 | 0 | 18.6 | 0 | 2 | 0 | 30.759 | 31.818 | 30.131 | 30.251 | 10.995 | 23.749 | 7.76 | 0 | 0 | 61.551 | 62.404 | 49.591 | 22.086 | 0 | 0 | 58.863 | 34.632 | [5 empty] | 0 | 0.508 | 19 | 4.3367 | 4.047 | 1.3906 | 1.1538 | 2.8932 | 66.7142
04/14/10 | 0:48 | 0 | 18.656 | 0 | 2 | 0 | 30.57 | 31.414 | 30.065 | 30.185 | 10.508 | 23.729 | 7.692 | 0 | 0 | 61.558 | 62.432 | 49.596 | 22.26 | 0 | 0 | 58.867 | 34.613 | [5 empty] | 0 | 0.385 | 20 | 4.3565 | 4.0659 | 1.3914 | 1.1538 | 2.912 | 66.843
04/14/10 | 0:49 | 0 | 18.6 | 0 | 2 | 0 | 30.349 | 31.095 | 30.06 | 30.085 | 10.995 | 23.7 | 7.785 | 0 | 0 | 61.508 | 62.382 | 49.591 | 22.28 | 0 | 0 | 58.883 | 34.608 | [5 empty] | 0 | 0.264 | 21 | 4.3294 | 4.0401 | 1.3903 | 1.1538 | 2.8863 | 66.6665
04/14/10 | 0:50 | 0 | 18.625 | 0 | 2 | 0 | 30.156 | 30.83 | 30.011 | 29.965 | 10.676 | 23.53 | 7.687 | 0 | 0 | 61.508 | 62.359 | 49.591 | 22.255 | 0 | 0 | 58.883 | 34.538 | [5 empty] | 0 | 0.191 | 22 | 4.3579 | 4.0672 | 1.3914 | 1.1538 | 2.9134 | 66.8524
04/14/10 | 0:51 | 0 | 18.656 | 0 | 2 | 0 | 30.065 | 30.644 | 29.945 | 30.041 | 24.742 | 23.538 | 7.767 | 0 | 0 | 61.512 | 62.363 | 49.575 | 22.331 | 0 | 0 | 58.934 | 34.591 | [5 empty] | 0 | 0.024 | 23 | 4.3346 | 4.0451 | 1.3905 | 1.1538 | 2.8912 | 66.7009
04/14/10 | 0:52 | 0 | 18.625 | 0 | 2 | 0 | 47.894 | 30.445 | 29.722 | 29.891 | 24.183 | 23.41 | 7.81 | 1 | 0 | 61.485 | 62.336 | 49.568 | 22.425 | 0 | 0 | 58.863 | 34.538 | [5 empty] | 0 | 18.003 | 24 | 4.3221 | 4.0332 | 1.39 | 1.1538 | 2.8793 | 66.6187
04/14/10 | 0:53 | 0 | 18.625 | 0 | 2 | 0 | 39.425 | 37.263 | 29.602 | 29.771 | 14.354 | 23.315 | 7.81 | 0 | 0 | 61.439 | 62.315 | 49.568 | 22.376 | 0 | 0 | 58.84 | 34.538 | [5 empty] | 0 | 9.654 | 25 | 4.3221 | 4.0332 | 1.39 | 1.1538 | 2.8793 | 66.6187
04/14/10 | 0:54 | 0 | 18.605 | 0 | 3 | 0 | 32.852 | 44.505 | 29.511 | 29.656 | 11.843 | 23.418 | 7.717 | 1 | 0 | 61.4 | 62.363 | 49.596 | 22.26 | 0 | 0 | 58.867 | 34.543 | [5 empty] | 0 | 3.196 | 26 | 4.3492 | 4.0589 | 1.3911 | 1.1538 | 2.9051 | 66.7958
04/14/10 | 0:55 | 0 | 18.6 | 0 | 2 | 0 | 30.855 | 35.689 | 29.361 | 29.481 | 11.737 | 23.29 | 7.712 | 0 | 0 | 61.396 | 62.315 | 49.547 | 22.255 | 0 | 0 | 58.929 | 34.514 | [5 empty] | 0 | 1.374 | 27 | 4.3507 | 4.0603 | 1.3911 | 1.1538 | 2.9065 | 66.8052
04/14/10 | 0:56 | 0 | 18.63 | 0 | 2 | 0 | 30.161 | 32.233 | 29.317 | 29.415 | 10.063 | 23.393 | 7.767 | 0 | 0 | 61.423 | 62.343 | 49.575 | 22.26 | 0 | 0 | 59.002 | 34.495 | [5 empty] | 0 | 0.746 | 28 | 4.3346 | 4.0451 | 1.3905 | 1.1538 | 2.8912 | 66.7009
04/14/10 | 0:57 | 0 | 18.6 | 0 | 2 | 0 | 29.746 | 30.999 | 29.168 | 29.288 | 9.168 | 23.339 | 7.81 | 0 | 0 | 61.373 | 62.293 | 49.547 | 22.255 | 0 | 0 | 58.975 | 34.443 | [5 empty] | 0 | 0.458 | 29 | 4.3221 | 4.0332 | 1.39 | 1.1538 | 2.8793 | 66.6187
04/14/10 | 0:58 | 0 | 18.6 | 0 | 2 | 0 | 29.555 | 30.396 | 29.047 | 29.146 | 9.12 | 23.388 | 7.785 | 0 | 0 | 61.373 | 62.27 | 49.547 | 22.206 | 0 | 0 | 58.883 | 34.443 | [5 empty] | 0 | 0.409 | 30 | 4.3294 | 4.0401 | 1.3903 | 1.1538 | 2.8863 | 66.6665
04/14/10 | 0:59 | 0 | 18.6 | 0 | 2 | 0 | 29.361 | 30.085 | 28.927 | 29.001 | 8.823 | 23.364 | 7.76 | 0 | 0 | 61.373 | 62.27 | 49.523 | 22.327 | 0 | 0 | 58.883 | 34.467 | [5 empty] | 0 | 0.36 | 31 | 4.3367 | 4.047 | 1.3906 | 1.1538 | 2.8932 | 66.7142
04/14/10 | 1:00 | 0 | 18.6 | 0 | 2 | 0 | 29.168 | 29.842 | 28.856 | 28.903 | 9.736 | 23.266 | 7.687 | 0 | 0 | 61.284 | 62.158 | 49.5 | 22.062 | 0 | 0 | 58.817 | 34.325 | [5 empty] | 0 | 0.265 | 32 | 4.3579 | 4.0672 | 1.3914 | 1.1538 | 2.9134 | 66.8524
04/14/10 | 1:01 | 0 | 18.507 | 0 | 2 | 0 | 28.859 | 29.511 | 28.714 | 28.689 | 9.52 | 23.175 | 7.666 | 0 | 0 | 61.197 | 62.14 | 49.411 | 22.042 | 0 | 0 | 58.687 | 34.282 | [5 empty] | 0 | 0.17 | 33 | 4.3641 | 4.0731 | 1.3917 | 1.1538 | 2.9192 | 66.8919
04/14/10 | 1:02 | 0 | 18.507 | 0 | 2 | 0 | 28.714 | 29.317 | 28.594 | 28.643 | 18.58 | 23.175 | 7.715 | 0 | 0 | 61.174 | 62.117 | 49.411 | 22.116 | 0 | 0 | 58.664 | 34.261 | [5 empty] | 0 | 0.071 | 34 | 4.3498 | 4.0595 | 1.3911 | 1.1538 | 2.9056 | 66.7996
04/14/10 | 1:03 | 0 | 18.449 | 0 | 2 | 0 | 44.795 | 29.07 | 28.491 | 28.537 | 27.574 | 23.094 | 7.707 | 0 | 0 | 61.122 | 62.11 | 49.358 | 22.179 | 0 | 0 | 58.701 | 34.206 | [5 empty] | 0 | 16.258 | 35 | 4.3521 | 4.0617 | 1.3912 | 1.1538 | 2.9079 | 66.8147
04/14/10 | 1:04 | 0 | 18.507 | 0 | 3 | 0 | 39.829 | 34.141 | 28.498 | 28.498 | 14.138 | 23.077 | 7.715 | 1 | 0 | 61.174 | 62.094 | 49.367 | 22.236 | 0 | 0 | 58.708 | 34.12 | [5 empty] | 0 | 11.331 | 36 | 4.3498 | 4.0595 | 1.3911 | 1.1538 | 2.9056 | 66.7996
04/14/10 | 1:05 | 0 | 18.449 | 1 | 2 | 0 | 31.958 | 44.075 | 28.371 | 28.371 | 11.757 | 22.998 | 7.659 | 1 | 0 | 61.122 | 62.064 | 49.381 | 22.179 | 0 | 0 | 58.701 | 34.182 | [5 empty] | 0 | 3.587 | 37 | 4.3661 | 4.075 | 1.3918 | 1.1538 | 2.9211 | 66.9051
04/14/10 | 1:06 | 0 | 18.424 | 0 | 2 | 0 | 29.719 | 34.909 | 28.248 | 28.393 | 10.819 | 22.949 | 7.659 | 0 | 0 | 61.122 | 62.019 | 49.428 | 22.155 | 0 | 0 | 58.701 | 34.11 | [5 empty] | 0 | 1.326 | 38 | 4.3661 | 4.075 | 1.3918 | 1.1538 | 2.9211 | 66.9051
04/14/10 | 1:07 | 0 | 18.424 | 0 | 2 | 0 | 28.971 | 30.994 | 28.202 | 28.248 | 11.337 | 22.998 | 7.581 | 0 | 0 | 61.099 | 62.019 | 49.404 | 22.059 | 0 | 0 | 58.678 | 34.134 | [5 empty] | 0 | 0.723 | 39 | 4.3888 | 4.0966 | 1.3927 | 1.1538 | 2.9427 | 67.0508
04/14/10 | 1:08 | 0 | 18.449 | 0 | 2 | 0 | 28.562 | 29.744 | 28.106 | 28.152 | 9.857 | 22.974 | 7.682 | 0 | 0 | 61.079 | 62.042 | 49.381 | 22.13 | 0 | 0 | 58.657 | 34.158 | [5 empty] | 0 | 0.41 | 40 | 4.3594 | 4.0686 | 1.3915 | 1.1538 | 2.9148 | 66.8618
04/14/10 | 1:09 | 0 | 18.475 | 0 | 3 | 0 | 28.371 | 29.212 | 28.057 | 28.008 | 10.128 | 22.974 | 7.633 | 0 | 0 | 61.099 | 62.042 | 49.337 | 22.155 | 0 | 0 | 58.635 | 34.182 | [5 empty] | 0 | 0.363 | 41 | 4.3737 | 4.0822 | 1.3921 | 1.1538 | 2.9283 | 66.9538
04/14/10 | 1:10 | 0 | 18.449 | 0 | 2 | 0 | 28.202 | 28.9 | 27.912 | 27.888 | 9.683 | 22.949 | 7.633 | 0 | 0 | 61.056 | 62.019 | 49.337 | 22.155 | 0 | 0 | 58.678 | 34.158 | [5 empty] | 0 | 0.314 | 42 | 4.3737 | 4.0822 | 1.3921 | 1.1538 | 2.9283 | 66.9538
04/14/10 | 1:11 | 0 | 18.449 | 0 | 2 | 0 | 27.983 | 28.682 | 27.768 | 27.768 | 9.361 | 22.974 | 7.607 | 0 | 0 | 61.056 | 62.042 | 49.337 | 22.179 | 0 | 0 | 58.657 | 34.158 | [5 empty] | 0 | 0.215 | 43 | 4.3812 | 4.0894 | 1.3924 | 1.1538 | 2.9355 | 67.0024
04/14/10 | 1:12 | 0 | 18.449 | 0 | 2 | 0 | 27.839 | 28.442 | 27.743 | 27.672 | 9.115 | 22.949 | 7.707 | 0 | 0 | 61.033 | 62.019 | 49.337 | 22.084 | 0 | 0 | 58.635 | 34.158 | [5 empty] | 0 | 0.167 | 44 | 4.3521 | 4.0617 | 1.3912 | 1.1538 | 2.9079 | 66.8147
04/14/10 | 1:13 | 0 | 18.449 | 0 | 2 | 0 | 27.696 | 28.248 | 27.718 | 27.623 | 10.201 | 22.903 | 7.732 | 0 | 0 | 61.056 | 62.019 | 49.29 | 22.106 | 0 | 0 | 58.612 | 34.134 | [5 empty] | 0 | 0.073 | 45 | 4.3448 | 4.0548 | 1.3909 | 1.1538 | 2.9009 | 66.7674
04/14/10 | 1:14 | 1 | 18.449 | 0 | 3 | 0 | 40.526 | 28.106 | 27.623 | 27.574 | 26.9 | 22.903 | 7.707 | 0 | 0 | 61.033 | 61.996 | 49.313 | 22.13 | 0 | 0 | 58.589 | 34.11 | [5 empty] | 18.449 | 12.952 | 46 | 4.3521 | 4.0617 | 1.3912 | 1.1538 | 2.9079 | 66.8147
04/14/10 | 1:15 | 0 | 18.442 | 0 | 2 | 0 | 51.094 | 31.806 | 27.566 | 27.471 | 28.121 | 22.846 | 7.599 | 2 | 0 | 60.98 | 61.946 | 49.26 | 22.052 | 0 | 0 | 58.536 | 34.058 | [5 empty] | 0 | 23.623 | 47 | 4.3836 | 4.0916 | 1.3925 | 1.1538 | 2.9378 | 67.0173
04/14/10 | 1:16 | 0 | 18.442 | 0 | 2 | 0 | 52.63 | 47.493 | 27.495 | 27.375 | 28.989 | 22.773 | 7.625 | 2 | 0 | 60.98 | 61.946 | 49.26 | 22.074 | 0 | 0 | 58.516 | 34.079 | [5 empty] | 0 | 25.255 | 48 | 4.376 | 4.0844 | 1.3922 | 1.1538 | 2.9306 | 66.9688
04/14/10 | 1:17 | 1 | 18.449 | 0 | 3 | 0 | 53.188 | 51.538 | 27.478 | 27.429 | 29.405 | 22.829 | 7.581 | 2 | 0 | 60.967 | 61.975 | 49.29 | 22.01 | 0 | 0 | 58.566 | 34.089 | [5 empty] | 18.449 | 25.759 | 49 | 4.3888 | 4.0966 | 1.3927 | 1.1538 | 2.9427 | 67.0508
04/14/10 | 1:18 | 0 | 18.442 | 0 | 2 | 0 | 53.181 | 52.331 | 27.542 | 27.351 | 29.808 | 22.773 | 7.574 | 1 | 0 | 60.98 | 61.946 | 49.327 | 22.194 | 0 | 0 | 58.516 | 34.079 | [5 empty] | 0 | 25.83 | 50 | 4.3909 | 4.0985 | 1.3928 | 1.1538 | 2.9447 | 67.0638
04/14/10 | 1:19 | 0 | 18.442 | 0 | 2 | 1 | 53.111 | 52.63 | 27.591 | 27.326 | 30.242 | 22.893 | 7.599 | 2 | 0 | 61.026 | 61.946 | 49.327 | 22.003 | 0 | 0 | 58.47 | 34.058 | [5 empty] | 0 | 25.785 | 51 | 4.3836 | 4.0916 | 1.3925 | 1.1538 | 2.9378 | 67.0173
04/14/10 | 1:20 | 0 | 18.442 | 0 | 2 | 0 | 53.248 | 52.768 | 27.52 | 27.302 | 30.553 | 22.942 | 7.623 | 2 | 0 | 61.051 | 61.948 | 49.4 | 22.123 | 0 | 0 | 58.518 | 34.058 | [5 empty] | 0 | 25.946 | 0 | 4.3766 | 4.085 | 1.3922 | 1.1538 | 2.9311 | 66.9725
04/14/10 | 1:21 | 1 | 18.459 | 0 | 2 | 0 | 53.384 | 52.88 | 27.611 | 27.368 | 31.32 | 23.153 | 7.666 | 1 | 0 | 61.113 | 62.01 | 49.439 | 22.189 | 0 | 0 | 58.557 | 34.098 | [5 empty] | 18.459 | 26.016 | 1 | 4.3641 | 4.0731 | 4.2378 | 4 | 0.073051 | 1.6739
04/14/10 | 1:22 | 0 | 18.459 | 0 | 2 | 0 | 53.246 | 53.085 | 27.657 | 27.368 | 31.512 | 23.273 | 7.641 | 2 | 0 | 61.136 | 62.01 | 49.463 | 22.165 | 0 | 0 | 58.514 | 34.074 | [5 empty] | 0 | 25.878 | 2 | 4.3713 | 4.08 | 4.2381 | 4 | 0.079971 | 1.8294
04/14/10 | 1:23 | 0 | 18.459 | 0 | 2 | 0 | 53.454 | 53.155 | 27.731 | 27.392 | 31.777 | 23.393 | 7.666 | 2 | 0 | 61.158 | 62.01 | 49.439 | 22.189 | 0 | 0 | 58.557 | 34.053 | [5 empty] | 0 | 26.062 | 3 | 4.3641 | 4.0731 | 4.2378 | 4 | 0.073051 | 1.6739
04/14/10 | 1:24 | 0 | 18.485 | 0 | 2 | 0 | 53.545 | 53.132 | 27.777 | 27.441 | 32.429 | 23.538 | 7.666 | 1 | 0 | 61.204 | 62.032 | 49.486 | 22.116 | 0 | 0 | 58.514 | 34.074 | [5 empty] | 0 | 26.104 | 4 | 4.3641 | 4.0731 | 4.2378 | 4 | 0.073051 | 1.6739
04/14/10 | 1:25 | 1 | 18.485 | 0 | 2 | 0 | 53.568 | 53.316 | 27.875 | 27.513 | 32.331 | 23.587 | 7.717 | 2 | 0 | 61.247 | 62.01 | 49.53 | 22.285 | 0 | 0 | 58.514 | 34.053 | [5 empty] | 18.485 | 26.055 | 5 | 4.3492 | 4.0589 | 4.2372 | 4 | 0.058934 | 1.3551
04/14/10 | 1:26 | 0 | 18.434 | 0 | 2 | 0 | 53.682 | 53.407 | 27.971 | 27.537 | 32.783 | 23.756 | 7.615 | 2 | 0 | 61.247 | 62.055 | 49.53 | 22.238 | 0 | 0 | 58.491 | 34.053 | [5 empty] | 0 | 26.145 | 6 | 4.3789 | 4.0872 | 4.2384 | 4 | 0.087168 | 1.9906
04/14/10 | 1:27 | 0 | 18.427 | 0 | 3 | 0 | 53.514 | 53.468 | 28.059 | 27.579 | 32.962 | 23.82 | 7.607 | 1 | 0 | 61.286 | 62.003 | 49.523 | 22.277 | 0 | 0 | 58.505 | 34.043 | [5 empty] | 0 | 25.935 | 7 | 4.3812 | 4.0894 | 4.2385 | 4 | 0.089382 | 2.0401
04/14/10 | 1:28 | 0 | 18.485 | 0 | 2 | 0 | 53.682 | 53.43 | 28.26 | 27.706 | 33.723 | 23.972 | 7.566 | 2 | 0 | 61.336 | 62.055 | 49.53 | 22.214 | 0 | 0 | 58.534 | 34.098 | [5 empty] | 0 | 25.976 | 8 | 4.3932 | 4.1007 | 4.239 | 4 | 0.10073 | 2.2929
04/14/10 | 1:29 | 1 | 18.427 | 0 | 2 | 0 | 54.247 | 53.423 | 28.469 | 27.844 | 34.139 | 24.036 | 7.532 | 2 | 0 | 61.33 | 62.048 | 49.5 | 22.228 | 0 | 0 | 58.461 | 34.022 | [5 empty] | 18.427 | 26.403 | 9 | 4.4031 | 4.1101 | 4.2394 | 4 | 0.11014 | 2.5015
04/14/10 | 1:30 | 0 | 18.485 | 0 | 2 | 0 | 54.462 | 53.75 | 28.815 | 28.091 | 34.546 | 24.141 | 7.566 | 1 | 0 | 61.382 | 62.078 | 49.577 | 22.238 | 0 | 0 | 58.468 | 34.053 | [5 empty] | 0 | 26.371 | 10 | 4.3932 | 4.1007 | 4.239 | 4 | 0.10073 | 2.2929
04/14/10 | 1:31 | 0 | 18.485 | 0 | 2 | 0 | 54.485 | 54.278 | 29.249 | 28.381 | 34.732 | 24.237 | 7.592 | 2 | 0 | 61.405 | 62.055 | 49.554 | 22.334 | 0 | 0 | 58.491 | 34.053 | [5 empty] | 0 | 26.104 | 11 | 4.3856 | 4.0935 | 4.2387 | 4 | 0.093534 | 2.1328
04/14/10 | 1:32 | 0 | 18.427 | 0 | 2 | 0 | 54.569 | 54.271 | 29.746 | 28.758 | 35.266 | 24.325 | 7.581 | 1 | 0 | 61.375 | 62.048 | 49.57 | 22.277 | 0 | 0 | 58.438 | 34.067 | [5 empty] | 0 | 25.811 | 12 | 4.3888 | 4.0966 | 4.2388 | 4 | 0.096579 | 2.2006
04/14/10 | 1:33 | 1 | 18.485 | 0 | 2 | 0 | 54.919 | 54.371 | 30.403 | 29.32 | 35.813 | 24.332 | 7.615 | 2 | 0 | 61.428 | 62.078 | 49.624 | 22.43 | 0 | 0 | 58.491 | 34.074 | [5 empty] | 18.485 | 25.599 | 13 | 4.3789 | 4.0872 | 4.2384 | 4 | 0.087168 | 1.9906
04/14/10 | 1:34 | 0 | 18.459 | 0 | 2 | 1 | 55.309 | 54.6 | 31.007 | 29.923 | 36.213 | 24.501 | 7.54 | 2 | 0 | 61.405 | 62.078 | 49.577 | 22.334 | 0 | 0 | 58.514 | 34.053 | [5 empty] | 0 | 25.386 | 14 | 4.4008 | 4.1079 | 4.2393 | 4 | 0.10793 | 2.4525
04/14/10 | 1:35 | 0 | 18.452 | 0 | 2 | 0 | 55.785 | 54.868 | 31.529 | 30.516 | 36.863 | 24.494 | 7.558 | 1 | 0 | 61.441 | 62.048 | 49.617 | 22.327 | 0 | 0 | 58.438 | 34.022 | [5 empty] | 0 | 25.269 | 0 | 4.3955 | 4.1029 | 4.2391 | 4 | 0.10295 | 2.3421
04/14/10 | 1:36 | 0 | 18.427 | 0 | 2 | 0 | 50.303 | 55.258 | 31.914 | 31.07 | 25.387 | 24.519 | 7.607 | 1 | 0 | 61.441 | 62.048 | 49.661 | 22.471 | 0 | 0 | 58.461 | 34.043 | [5 empty] | 0 | 19.233 | 1 | 4.3812 | 4.0894 | 1.6339 | 1.3953 | 2.694 | 61.4902
04/14/10 | 1:37 | 0 | 18.452 | 0 | 2 | 0 | 38.275 | 55.188 | 32.277 | 31.529 | 18.009 | 24.494 | 7.532 | 1 | 0 | 61.464 | 62.048 | 49.638 | 22.373 | 0 | 0 | 58.416 | 33.998 | [5 empty] | 0 | 6.746 | 2 | 4.4031 | 4.1101 | 1.6348 | 1.3953 | 2.7148 | 61.6567
04/14/10 | 1:38 | 0 | 18.427 | 0 | 2 | 0 | 34.679 | 44.432 | 32.517 | 31.963 | 16.971 | 24.565 | 7.481 | 0 | 0 | 61.421 | 62.092 | 49.617 | 22.471 | 0 | 0 | 58.438 | 33.95 | [5 empty] | 0 | 2.716 | 3 | 4.4179 | 4.1243 | 1.6354 | 1.3953 | 2.7289 | 61.7689
04/14/10 | 1:39 | 0 | 18.452 | 0 | 2 | 0 | 33.644 | 37.263 | 32.775 | 32.277 | 15.216 | 24.519 | 7.633 | 0 | 0 | 61.464 | 62.048 | 49.661 | 22.327 | 0 | 0 | 58.393 | 33.926 | [5 empty] | 0 | 1.367 | 4 | 4.3737 | 4.0822 | 1.6336 | 1.3953 | 2.6868 | 61.4321
04/14/10 | 1:40 | 0 | 18.427 | 0 | 2 | 0 | 33.292 | 35.007 | 32.821 | 32.517 | 15.342 | 24.543 | 7.633 | 0 | 0 | 61.441 | 62.069 | 49.661 | 22.447 | 0 | 0 | 58.37 | 33.926 | [5 empty] | 0 | 0.775 | 5 | 4.3737 | 4.0822 | 1.6336 | 1.3953 | 2.6868 | 61.4321
04/14/10 | 1:41 | 0 | 18.439 | 1 | 2 | 0 | 33.208 | 34.196 | 32.74 | 32.644 | 14.364 | 24.506 | 7.545 | 0 | 0 | 61.407 | 62.012 | 49.626 | 22.241 | 0 | 0 | 58.336 | 33.962 | [5 empty] | 0 | 0.564 | 6 | 4.3993 | 4.1065 | 1.6346 | 1.3953 | 2.7112 | 61.6279
04/14/10 | 1:42 | 0 | 18.439 | 0 | 2 | 0 | 33.184 | 33.866 | 32.74 | 32.692 | 13.846 | 24.386 | 7.62 | 0 | 0 | 61.407 | 61.989 | 49.649 | 22.336 | 0 | 0 | 58.336 | 33.983 | [5 empty] | 0 | 0.492 | 7 | 4.3775 | 4.0858 | 1.6337 | 1.3953 | 2.6904 | 61.4612
04/14/10 | 1:43 | 0 | 18.439 | 0 | 3 | 0 | 33.115 | 33.68 | 32.833 | 32.622 | 12.934 | 24.408 | 7.519 | 0 | 0 | 61.362 | 61.966 | 49.649 | 22.336 | 0 | 0 | 58.313 | 33.983 | [5 empty] | 0 | 0.493 | 8 | 4.4069 | 4.1137 | 1.6349 | 1.3953 | 2.7184 | 61.6854
04/14/10 | 1:44 | 0 | 18.414 | 0 | 2 | 0 | 32.95 | 33.584 | 32.763 | 32.716 | 13.452 | 24.337 | 7.468 | 0 | 0 | 61.316 | 61.923 | 49.626 | 22.29 | 0 | 0 | 58.29 | 33.938 | [5 empty] | 0 | 0.234 | 9 | 4.4217 | 4.1279 | 1.6355 | 1.3953 | 2.7325 | 61.7974
04/14/10 | 1:45 | 0 | 18.414 | 0 | 2 | 0 | 32.902 | 33.373 | 32.598 | 32.763 | 10.661 | 24.288 | 7.545 | 0 | 0 | 61.273 | 61.923 | 49.626 | 22.265 | 0 | 0 | 58.244 | 33.938 | [5 empty] | 0 | 0.139 | 10 | 4.3993 | 4.1065 | 1.6346 | 1.3953 | 2.7112 | 61.6279
04/14/10 | 1:46 | 1 | 18.414 | 0 | 2 | 0 | 41.176 | 33.256 | 32.311 | 32.598 | 32.974 | 24.193 | 7.519 | 0 | 0 | 61.25 | 61.9 | 49.603 | 22.314 | 0 | 0 | 58.244 | 33.938 | [5 empty] | 18.414 | 8.578 | 11 | 4.4069 | 4.1137 | 1.6349 | 1.3953 | 2.7184 | 61.6854
04/14/10 | 1:47 | 0 | 18.409 | 0 | 2 | 0 | 47.236 | 34.261 | 31.872 | 32.353 | 17.026 | 24.114 | 7.489 | 1 | 0 | 61.177 | 61.85 | 49.551 | 22.187 | 0 | 0 | 58.196 | 33.909 | [5 empty] | 0 | 14.883 | 12 | 4.4156 | 4.122 | 1.6353 | 1.3953 | 2.7267 | 61.7514
04/14/10 | 1:48 | 0 | 18.409 | 0 | 2 | 0 | 37.081 | 48.268 | 31.534 | 31.943 | 13.57 | 24.067 | 7.514 | 0 | 0 | 61.154 | 61.827 | 49.528 | 22.307 | 0 | 0 | 58.24 | 33.885 | [5 empty] | 0 | 5.138 | 13 | 4.4083 | 4.1151 | 1.635 | 1.3953 | 2.7198 | 61.6964
04/14/10 | 1:49 | 0 | 18.414 | 0 | 2 | 0 | 33.866 | 41.08 | 31.298 | 31.588 | 12.934 | 24.023 | 7.494 | 1 | 0 | 61.138 | 61.855 | 49.556 | 22.385 | 0 | 0 | 58.244 | 33.938 | [5 empty] | 0 | 2.278 | 14 | 4.4141 | 4.1207 | 1.6352 | 1.3953 | 2.7253 | 61.7404
04/14/10 | 1:50 | 0 | 18.334 | 0 | 3 | 0 | 32.639 | 35.531 | 31.1 | 31.244 | 12.607 | 23.969 | 7.514 | 0 | 0 | 61.111 | 61.804 | 49.598 | 22.211 | 0 | 0 | 58.174 | 33.933 | [5 empty] | 0 | 1.395 | 15 | 4.4083 | 4.1151 | 1.635 | 1.3953 | 2.7198 | 61.6964
04/14/10 | 1:51 | 0 | 18.409 | 0 | 2 | 0 | 31.968 | 33.696 | 30.884 | 31.078 | 11.84 | 23.947 | 7.463 | 0 | 0 | 61.088 | 61.784 | 49.551 | 22.285 | 0 | 0 | 58.128 | 33.885 | [5 empty] | 0 | 0.89 | 16 | 4.4232 | 4.1292 | 1.6356 | 1.3953 | 2.7339 | 61.8084
04/14/10 | 1:52 | 0 | 18.409 | 0 | 2 | 0 | 31.534 | 32.78 | 30.715 | 30.859 | 11.938 | 23.825 | 7.489 | 0 | 0 | 61.065 | 61.784 | 49.551 | 22.307 | 0 | 0 | 58.151 | 33.861 | [5 empty] | 0 | 0.675 | 17 | 4.4156 | 4.122 | 1.6353 | 1.3953 | 2.7267 | 61.7514
04/14/10 | 1:53 | 0 | 18.409 | 0 | 2 | 0 | 31.222 | 32.186 | 30.548 | 30.69 | 11.594 | 23.825 | 7.489 | 0 | 0 | 61.065 | 61.784 | 49.551 | 22.285 | 0 | 0 | 58.196 | 33.861 | [5 empty] | 0 | 0.532 | 18 | 4.4156 | 4.122 | 1.6353 | 1.3953 | 2.7267 | 61.7514
04/14/10 | 1:54 | 0 | 18.384 | 0 | 2 | 0 | 30.933 | 31.823 | 30.425 | 30.528 | 12.094 | 23.808 | 7.571 | 0 | 0 | 61.049 | 61.788 | 49.512 | 22.241 | 0 | 0 | 58.201 | 33.866 | [5 empty] | 0 | 0.405 | 19 | 4.3917 | 4.0993 | 1.6343 | 1.3953 | 2.704 | 61.5703
04/14/10 | 1:55 | 0 | 18.409 | 0 | 2 | 0 | 30.715 | 31.487 | 30.425 | 30.403 | 11.644 | 23.68 | 7.566 | 0 | 0 | 61.022 | 61.738 | 49.46 | 22.285 | 0 | 0 | 58.151 | 33.861 | [5 empty] | 0 | 0.312 | 20 | 4.3932 | 4.1007 | 1.6344 | 1.3953 | 2.7054 | 61.5814
04/14/10 | 1:56 | 0 | 18.409 | 0 | 2 | 0 | 30.499 | 31.198 | 30.354 | 30.354 | 10.555 | 23.609 | 7.514 | 0 | 0 | 60.999 | 61.738 | 49.484 | 22.236 | 0 | 0 | 58.174 | 33.885 | [5 empty] | 0 | 0.145 | 21 | 4.4083 | 4.1151 | 1.635 | 1.3953 | 2.7198 | 61.6964
04/14/10 | 1:57 | 0 | 18.384 | 0 | 2 | 0 | 34.261 | 30.98 | 30.161 | 30.379 | 30.234 | 23.584 | 7.514 | 0 | 0 | 60.953 | 61.715 | 49.505 | 22.165 | 0 | 0 | 58.196 | 33.861 | [5 empty] | 0 | 3.882 | 22 | 4.4083 | 4.1151 | 1.635 | 1.3953 | 2.7198 | 61.6964
04/14/10 | 1:58 | 0 | 18.283 | 0 | 2 | 0 | 47.556 | 31.029 | 29.871 | 30.185 | 17.992 | 23.538 | 7.54 | 1 | 0 | 60.93 | 61.67 | 49.484 | 22.091 | 0 | 0 | 58.217 | 33.861 | [5 empty] | 0 | 17.371 | 23 | 4.4008 | 4.1079 | 1.6347 | 1.3953 | 2.7126 | 61.639
04/14/10 | 1:59 | 0 | 18.409 | 0 | 2 | 0 | 35.93 | 44.942 | 29.776 | 29.994 | 11.569 | 23.513 | 7.54 | 0 | 0 | 60.907 | 61.67 | 49.437 | 22.26 | 0 | 0 | 58.174 | 33.885 | [5 empty] | 0 | 5.936 | 24 | 4.4008 | 4.1079 | 1.6347 | 1.3953 | 2.7126 | 61.639
04/14/10 | 2:00 | 0 | 18.409 | 0 | 2 | 0 | 32.063 | 40.559 | 29.631 | 29.8 | 11.717 | 23.464 | 7.463 | 0 | 0 | 60.885 | 61.69 | 49.458 | 22.091 | 0 | 0 | 58.217 | 33.861 | [5 empty] | 0 | 2.263 | 25 | 4.4232 | 4.1292 | 1.6356 | 1.3953 | 2.7339 | 61.8084
04/14/10 | 2:01 | 0 | 18.351 | 0 | 2 | 0 | 30.707 | 34.017 | 29.479 | 29.599 | 11.217 | 23.432 | 7.481 | 1 | 0 | 60.809 | 61.661 | 49.404 | 22.155 | 0 | 0 | 58.165 | 33.83 | [5 empty] | 0 | 1.108 | 26 | 4.4179 | 4.1243 | 1.6354 | 1.3953 | 2.7289 | 61.7689
04/14/10 | 2:02 | 0 | 18.296 | 0 | 2 | 0 | 30.075 | 31.811 | 29.305 | 29.45 | 9.703 | 23.359 | 7.507 | 0 | 0 | 60.832 | 61.617 | 49.383 | 22.275 | 0 | 0 | 58.142 | 33.876 | [5 empty] | 0 | 0.625 | 27 | 4.4104 | 4.1171 | 1.6351 | 1.3953 | 2.7217 | 61.7118
04/14/10 | 2:03 | 0 | 18.321 | 0 | 3 | 0 | 29.763 | 30.918 | 29.136 | 29.329 | 10.912 | 23.307 | 7.476 | 0 | 0 | 60.782 | 61.59 | 49.376 | 22.101 | 0 | 0 | 58.069 | 33.826 | [5 empty] | 0 | 0.434 | 28 | 4.4194 | 4.1256 | 1.6354 | 1.3953 | 2.7303 | 61.7799
04/14/10 | 2:04 | 0 | 18.346 | 0 | 2 | 0 | 29.545 | 30.413 | 28.991 | 29.16 | 9.95 | 23.307 | 7.45 | 0 | 0 | 60.759 | 61.567 | 49.376 | 22.101 | 0 | 0 | 58.091 | 33.826 | [5 empty] | 0 | 0.385 | 29 | 4.427 | 4.1328 | 1.6357 | 1.3953 | 2.7375 | 61.8368
04/14/10 | 2:05 | 0 | 18.321 | 0 | 2 | 0 | 29.329 | 30.099 | 28.871 | 28.967 | 9.482 | 23.283 | 7.476 | 0 | 0 | 60.759 | 61.544 | 49.332 | 22.15 | 0 | 0 | 58.025 | 33.802 | [5 empty] | 0 | 0.362 | 30 | 4.4194 | 4.1256 | 1.6354 | 1.3953 | 2.7303 | 61.7799
04/14/10 | 2:06 | 0 | 18.351 | 0 | 2 | 0 | 29.116 | 29.839 | 28.78 | 28.805 | 8.992 | 23.192 | 7.481 | 0 | 0 | 60.764 | 61.572 | 49.36 | 22.108 | 0 | 0 | 58.076 | 33.83 | [5 empty] | 0 | 0.311 | 31 | 4.4179 | 4.1243 | 1.6354 | 1.3953 | 2.7289 | 61.7689
04/14/10 | 2:07 | 0 | 18.326 | 0 | 2 | 0 | 28.9 | 29.599 | 28.805 | 28.829 | 9.882 | 23.239 | 7.507 | 0 | 0 | 60.72 | 61.594 | 49.337 | 22.108 | 0 | 0 | 58.096 | 33.806 | [5 empty] | 0 | 0.071 | 32 | 4.4104 | 4.1171 | 1.6351 | 1.3953 | 2.7217 | 61.7118
04/14/10 | 2:08 | 0 | 18.399 | 0 | 2 | 0 | 30.08 | 29.359 | 28.756 | 28.731 | 27.841 | 23.143 | 7.558 | 0 | 0 | 60.743 | 61.594 | 49.313 | 22.059 | 0 | 0 | 58.076 | 33.806 | [5 empty] | 0 | 1.349 | 33 | 4.3955 | 4.1029 | 1.6345 | 1.3953 | 2.7076 | 61.5991
04/14/10 | 2:09 | 0 | 18.321 | 0 | 3 | 0 | 49.376 | 29.231 | 28.655 | 28.606 | 29.087 | 23.043 | 7.424 | 1 | 0 | 60.67 | 61.544 | 49.239 | 22.224 | 0 | 0 | 58.002 | 33.778 | [5 empty] | 0 | 20.77 | 34 | 4.4345 | 4.14 | 1.636 | 1.3953 | 2.7447 | 61.8935
04/14/10 | 2:10 | 1 | 18.346 | 0 | 2 | 0 | 52.611 | 42.941 | 28.582 | 28.557 | 29.376 | 23.072 | 7.455 | 1 | 0 | 60.675 | 61.549 | 49.313 | 22.204 | 0 | 0 | 58.053 | 33.806 | [5 empty] | 18.346 | 24.054 | 35 | 4.4255 | 4.1315 | 1.6357 | 1.3953 | 2.7361 | 61.8259
04/14/10 | 2:11 | 0 | 18.346 | 0 | 2 | 0 | 53.139 | 50.844 | 28.533 | 28.533 | 30.315 | 23.018 | 7.501 | 2 | 0 | 60.647 | 61.499 | 49.285 | 22.079 | 0 | 0 | 58.002 | 33.778 | [5 empty] | 0 | 24.606 | 36 | 4.4121 | 4.1187 | 1.6351 | 1.3953 | 2.7234 | 61.725
04/14/10 | 2:12 | 0 | 18.377 | 0 | 2 | 0 | 53.325 | 52.27 | 28.491 | 28.442 | 30.298 | 22.998 | 7.481 | 2 | 0 | 60.72 | 61.549 | 49.36 | 22.228 | 0 | 0 | 58.076 | 33.782 | [5 empty] | 0 | 24.883 | 37 | 4.4179 | 4.1243 | 1.6354 | 1.3953 | 2.7289 | 61.7689
04/14/10 | 2:13 | 0 | 18.369 | 0 | 2 | 0 | 53.482 | 52.632 | 28.412 | 28.366 | 30.654 | 22.944 | 7.476 | 1 | 0 | 60.67 | 61.499 | 49.332 | 22.175 | 0 | 0 | 58.025 | 33.73 | [5 empty] | 0 | 25.116 | 38 | 4.4194 | 4.1256 | 1.6354 | 1.3953 | 2.7303 | 61.7799
04/14/10 | 2:14 | 1 | 18.369 | 0 | 2 | 0 | 53.801 | 52.884 | 28.412 | 28.268 | 31.568 | 23.065 | 7.45 | 2 | 0 | 60.716 | 61.521 | 49.355 | 22.199 | 0 | 0 | 57.98 | 33.73 | [5 empty] | 18.369 | 25.533 | 39 | 4.427 | 4.1328 | 1.6357 | 1.3953 | 2.7375 | 61.8368
04/14/10 | 2:15 | 0 | 18.346 | 0 | 2 | 0 | 54.17 | 53.23 | 28.39 | 28.197 | 31.833 | 23.114 | 7.476 | 1 | 0 | 60.716 | 61.499 | 49.376 | 22.15 | 0 | 0 | 57.934 | 33.73 | [5 empty] | 0 | 25.973 | 40 | 4.4194 | 4.1256 | 1.6354 | 1.3953 | 2.7303 | 61.7799
04/14/10 | 2:16 | 0 | 18.321 | 0 | 2 | 0 | 54.49 | 53.596 | 28.39 | 28.172 | 32.002 | 23.258 | 7.476 | 2 | 0 | 60.716 | 61.544 | 49.355 | 22.224 | 0 | 0 | 57.957 | 33.708 | [5 empty] | 0 | 26.318 | 41 | 4.4194 | 4.1256 | 1.6354 | 1.3953 | 2.7303 | 61.7799
04/14/10 | 2:17 | 0 | 18.346 | 0 | 2 | 1 | 54.628 | 54.054 | 28.486 | 28.172 | 32.507 | 23.329 | 7.476 | 2 | 0 | 60.782 | 61.521 | 49.376 | 22.246 | 0 | 0 | 57.934 | 33.708 | [5 empty] | 0 | 26.456 | 42 | 4.4194 | 4.1256 | 1.6354 | 1.3953 | 2.7303 | 61.7799
04/14/10 | 2:18 | 1 | 18.346 | 0 | 2 | 0 | 54.651 | 54.285 | 28.486 | 28.221 | 32.72 | 23.499 | 7.398 | 1 | 0 | 60.828 | 61.521 | 49.355 | 22.175 | 0 | 0 | 57.891 | 33.708 | [5 empty] | 18.346 | 26.43 | 0 | 4.4421 | 4.1472 | 1.6364 | 1.3953 | 2.7519 | 61.9501
04/14/10 | 2:19 | 0 | 18.346 | 0 | 2 | 0 | 54.742 | 54.422 | 28.557 | 28.197 | 32.814 | 23.452 | 7.501 | 2 | 0 | 60.85 | 61.521 | 49.423 | 22.246 | 0 | 0 | 57.98 | 33.73 | [5 empty] | 0 | 26.545 | 1 | 4.4121 | 4.1187 | 2.0045 | 1.7647 | 2.354 | 53.3536
04/14/10 | 2:20 | 0 | 18.346 | 0 | 2 | 0 | 55.041 | 54.467 | 28.631 | 28.292 | 33.213 | 23.597 | 7.349 | 1 | 0 | 60.887 | 61.537 | 49.437 | 22.307 | 0 | 0 | 58.016 | 33.768 | [5 empty] | 0 | 26.749 | 2 | 4.4564 | 4.1608 | 2.0063 | 1.7647 | 2.3961 | 53.7678
04/14/10 | 2:21 | 0 | 18.369 | 0 | 2 | 0 | 55.251 | 54.723 | 28.704 | 28.341 | 33.732 | 23.766 | 7.45 | 2 | 0 | 60.921 | 61.572 | 49.449 | 22.27 | 0 | 0 | 58.05 | 33.804 | [5 empty] | 0 | 26.91 | 3 | 4.427 | 4.1328 | 2.0051 | 1.7647 | 2.3681 | 53.4935
04/14/10 | 2:22 | 1 | 18.402 | 0 | 2 | 0 | 55.372 | 54.938 | 28.856 | 28.422 | 34.07 | 23.869 | 7.509 | 2 | 0 | 60.951 | 61.624 | 49.456 | 22.351 | 0 | 0 | 58.037 | 33.835 | [5 empty] | 18.402 | 26.95 | 4 | 4.4098 | 4.1165 | 2.0044 | 1.7647 | 2.3518 | 53.3315
04/14/10 | 2:23 | 0 | 18.379 | 0 | 2 | 0 | 55.487 | 55.076 | 28.927 | 28.496 | 34.514 | 23.989 | 7.584 | 1 | 0 | 60.974 | 61.624 | 49.479 | 22.255 | 0 | 0 | 58.014 | 33.811 | [5 empty] | 0 | 26.991 | 5 | 4.3879 | 4.0957 | 2.0035 | 1.7647 | 2.331 | 53.1239
04/14/10 | 2:24 | 0 | 18.379 | 1 | 2 | 0 | 55.533 | 55.211 | 29.097 | 28.567 | 35.01 | 24.134 | 7.458 | 2 | 0 | 61.04 | 61.624 | 49.479 | 22.255 | 0 | 0 | 57.945 | 33.787 | [5 empty] | 0 | 26.966 | 6 | 4.4246 | 4.1306 | 2.005 | 1.7647 | 2.3659 | 53.4716
04/14/10 | 2:25 | 0 | 18.321 | 0 | 2 | 0 | 55.55 | 55.204 | 29.305 | 28.68 | 35.495 | 24.126 | 7.55 | 1 | 0 | 61.01 | 61.615 | 49.472 | 22.248 | 0 | 0 | 57.961 | 33.78 | [5 empty] | 0 | 26.87 | 7 | 4.3978 | 4.1052 | 2.0039 | 1.7647 | 2.3405 | 53.2183
04/14/10 | 2:26 | 1 | 18.402 | 0 | 2 | 0 | 55.855 | 55.328 | 29.7 | 28.881 | 35.95 | 24.229 | 7.532 | 2 | 0 | 61.04 | 61.624 | 49.425 | 22.27 | 0 | 0 | 57.961 | 33.78 | [5 empty] | 18.402 | 26.974 | 8 | 4.4031 | 4.1101 | 2.0041 | 1.7647 | 2.3454 | 53.2681
04/14/10 | 2:27 | 0 | 18.402 | 0 | 2 | 0 | 56.014 | 55.466 | 30.18 | 29.192 | 36.373 | 24.303 | 7.509 | 2 | 0 | 61.063 | 61.624 | 49.502 | 22.302 | 0 | 0 | 57.968 | 33.857 | [5 empty] | 0 | 26.822 | 9 | 4.4098 | 4.1165 | 2.0044 | 1.7647 | 2.3518 | 53.3315
04/14/10 | 2:28 | 0 | 18.402 | 0 | 2 | 0 | 55.671 | 55.739 | 30.614 | 29.626 | 28.229 | 24.303 | 7.558 | 1 | 0 | 61.085 | 61.645 | 49.526 | 22.425 | 0 | 0 | 57.945 | 33.835 | [5 empty] | 0 | 26.045 | 10 | 4.3955 | 4.1029 | 2.0038 | 1.7647 | 2.3382 | 53.1961
04/14/10 | 2:29 | 0 | 18.369 | 0 | 2 | 0 | 40.829 | 55.802 | 31.137 | 30.102 | 22.15 | 24.487 | 7.476 | 1 | 0 | 61.056 | 61.615 | 49.472 | 22.248 | 0 | 0 | 57.872 | 33.78 | [5 empty] | 0 | 10.727 | 11 | 4.4194 | 4.1256 | 2.0048 | 1.7647 | 2.3609 | 53.4223
04/14/10 | 2:30 | 0 | 18.379 | 0 | 2 | 0 | 34.61 | 49.18 | 31.627 | 30.639 | 17.937 | 24.543 | 7.432 | 0 | 0 | 61.108 | 61.645 | 49.526 | 22.351 | 0 | 0 | 57.879 | 33.811 | [5 empty] | 0 | 3.971 | 12 | 4.4322 | 4.1378 | 2.0053 | 1.7647 | 2.3731 | 53.5426
04/14/10 | 2:31 | 0 | 18.379 | 0 | 2 | 0 | 32.871 | 38.535 | 32.061 | 31.119 | 15.837 | 24.543 | 7.458 | 0 | 0 | 61.108 | 61.667 | 49.502 | 22.496 | 0 | 0 | 57.923 | 33.787 | [5 empty] | 0 | 1.752 | 13 | 4.4246 | 4.1306 | 2.005 | 1.7647 | 2.3659 | 53.4716
04/14/10 | 2:32 | 0 | 18.354 | 0 | 2 | 0 | 32.421 | 34.703 | 32.35 | 31.651 | 15.465 | 24.568 | 7.532 | 0 | 0 | 61.129 | 61.645 | 49.502 | 22.376 | 0 | 0 | 57.902 | 33.835 | [5 empty] | 0 | 0.77 | 14 | 4.4031 | 4.1101 | 2.0041 | 1.7647 | 2.3454 | 53.2681
04/14/10 | 2:33 | 0 | 18.346 | 0 | 3 | 0 | 32.39 | 33.45 | 32.534 | 32.029 | 13.63 | 24.465 | 7.373 | 0 | 0 | 61.099 | 61.594 | 49.519 | 22.248 | 0 | 0 | 57.827 | 33.826 | [5 empty] | 0 | 0.361 | 15 | 4.4494 | 4.1542 | 2.006 | 1.7647 | 2.3894 | 53.7029
04/14/10 | 2:34 | 0 | 18.369 | 0 | 2 | 0 | 32.534 | 33.098 | 32.627 | 32.294 | 15.237 | 24.487 | 7.45 | 0 | 0 | 61.079 | 61.549 | 49.495 | 22.368 | 0 | 0 | 57.872 | 33.804 | [5 empty] | 0 | 0.24 | 16 | 4.427 | 4.1328 | 2.0051 | 1.7647 | 2.3681 | 53.4935
04/14/10 | 2:35 | 0 | 18.369 | 0 | 2 | 0 | 32.651 | 33.003 | 32.864 | 32.414 | 14.223 | 24.465 | 7.499 | 0 | 0 | 61.079 | 61.549 | 49.472 | 22.439 | 0 | 0 | 57.893 | 33.849 | [5 empty] | 0 | 0.237 | 17 | 4.4127 | 4.1193 | 2.0045 | 1.7647 | 2.3546 | 53.3591
04/14/10 | 2:36 | 0 | 18.346 | 0 | 2 | 0 | 32.723 | 33.074 | 32.909 | 32.723 | 14.445 | 24.391 | 7.525 | 0 | 0 | 61.01 | 61.526 | 49.449 | 22.464 | 0 | 0 | 57.872 | 33.873 | [5 empty] | 0 | 0 | 18 | 4.4051 | 4.1121 | 2.0042 | 1.7647 | 2.3474 | 53.2874
04/14/10 | 2:37 | 0 | 18.369 | 0 | 2 | 0 | 32.792 | 33.098 | 32.792 | 32.864 | 12.964 | 24.367 | 7.525 | 0 | 0 | 60.967 | 61.48 | 49.472 | 22.393 | 0 | 0 | 57.872 | 33.849 | [5 empty] | 0 | -0.072 | 19 | 4.4051 | 4.1121 | 2.0042 | 1.7647 | 2.3474 | 53.2874
04/14/10 | 2:38 | 0 | 18.402 | 0 | 2 | 0 | 33.457 | 33.106 | 32.517 | 32.823 | 32.94 | 24.352 | 7.38 | 0 | 0 | 60.951 | 61.467 | 49.479 | 22.376 | 0 | 0 | 57.856 | 33.857 | [5 empty] | 0 | 0.634 | 20 | 4.4473 | 4.1522 | 2.0059 | 1.7647 | 2.3875 | 53.684
04/14/10 | 2:39 | 0 | 18.346 | 0 | 3 | 0 | 50.893 | 33.168 | 32.1 | 32.534 | 23.283 | 24.222 | 7.45 | 1 | 0 | 60.876 | 61.437 | 49.425 | 22.393 | 0 | 0 | 57.85 | 33.804 | [5 empty] | 0 | 18.359 | 21 | 4.427 | 4.1328 | 2.0051 | 1.7647 | 2.3681 | 53.4935
04/14/10 | 2:40 | 0 | 18.321 | 0 | 2 | 0 | 39.42 | 44.657 | 31.62 | 32.174 | 16.323 | 24.175 | 7.525 | 0 | 0 | 60.853 | 61.441 | 49.388 | 22.331 | 0 | 0 | 57.831 | 33.811 | [5 empty] | 0 | 7.246 | 22 | 4.4051 | 4.1121 | 2.0042 | 1.7647 | 2.3474 | 53.2874
04/14/10 | 2:41 | 0 | 18.268 | 0 | 2 | 0 | 34.526 | 43.972 | 31.205 | 31.686 | 13.997 | 24.026 | 7.422 | 1 | 0 | 60.732 | 61.382 | 49.374 | 22.292 | 0 | 0 | 57.818 | 33.773 | [5 empty] | 0 | 2.84 | 23 | 4.4351 | 4.1406 | 2.0054 | 1.7647 | 2.3759 | 53.5699
04/14/10 | 2:42 | 0 | 18.294 | 0 | 2 | 0 | 32.952 | 36.689 | 31.156 | 31.347 | 13.009 | 24.001 | 7.373 | 0 | 0 | 60.732 | 61.339 | 49.374 | 22.292 | 0 | 0 | 57.818 | 33.751 | [5 empty] | 0 | 1.605 | 24 | 4.4494 | 4.1542 | 2.006 | 1.7647 | 2.3894 | 53.7029
04/14/10 | 2:43 | 0 | 18.294 | 0 | 2 | 0 | 32.12 | 34.079 | 30.916 | 31.132 | 12.763 | 23.93 | 7.422 | 0 | 0 | 60.711 | 61.339 | 49.374 | 22.292 | 0 | 0 | 57.774 | 33.751 | [5 empty] | 0 | 0.988 | 25 | 4.4351 | 4.1406 | 2.0054 | 1.7647 | 2.3759 | 53.5699
04/14/10 | 2:44 | 0 | 18.294 | 0 | 2 | 0 | 31.661 | 32.952 | 30.722 | 30.938 | 12.491 | 23.955 | 7.447 | 0 | 0 | 60.711 | 61.359 | 49.395 | 22.219 | 0 | 0 | 57.795 | 33.751 | [5 empty] | 0 | 0.723 | 26 | 4.4278 | 4.1337 | 2.0051 | 1.7647 | 2.369 | 53.5017
04/14/10 | 2:45 | 0 | 18.243 | 0 | 2 | 0 | 31.325 | 32.24 | 30.528 | 30.771 | 12.491 | 23.881 | 7.347 | 0 | 0 | 60.688 | 61.405 | 49.418 | 22.243 | 0 | 0 | 57.751 | 33.773 | [5 empty] | 0 | 0.554 | 27 | 4.457 | 4.1614 | 2.0063 | 1.7647 | 2.3966 | 53.7732
04/14/10 | 2:46 | 0 | 18.268 | 0 | 2 | 0 | 31.036 | 31.902 | 30.457 | 30.578 | 11.898 | 23.81 | 7.447 | 0 | 0 | 60.666 | 61.27 | 49.327 | 22.172 | 0 | 0 | 57.683 | 33.727 | [5 empty] | 0 | 0.458 | 28 | 4.4278 | 4.1337 | 2.0051 | 1.7647 | 2.369 | 53.5017
04/14/10 | 2:47 | 0 | 18.294 | 0 | 2 | 0 | 30.818 | 31.566 | 30.482 | 30.433 | 11.058 | 23.785 | 7.447 | 0 | 0 | 60.62 | 61.293 | 49.304 | 22.123 | 0 | 0 | 57.729 | 33.727 | [5 empty] | 0 | 0.385 | 29 | 4.4278 | 4.1337 | 2.0051 | 1.7647 | 2.369 | 53.5017
04/14/10 | 2:48 | 0 | 18.258 | 0 | 2 | 0 | 30.543 | 31.193 | 30.399 | 30.399 | 11.566 | 23.702 | 7.437 | 0 | 0 | 60.565 | 61.261 | 49.271 | 22.184 | 0 | 0 | 57.72 | 33.67 | [5 empty] | 0 | 0.144 | 30 | 4.4307 | 4.1364 | 2.0052 | 1.7647 | 2.3717 | 53.529
04/14/10 | 2:49 | 0 | 18.233 | 0 | 2 | 0 | 30.399 | 31.002 | 30.229 | 30.352 | 27.341 | 23.582 | 7.36 | 0 | 0 | 60.545 | 61.216 | 49.248 | 22.184 | 0 | 0 | 57.697 | 33.646 | [5 empty] | 0 | 0.047 | 31 | 4.4532 | 4.1578 | 2.0062 | 1.7647 | 2.393 | 53.7381
04/14/10 | 2:50 | 1 | 18.294 | 0 | 3 | 0 | 49.236 | 30.818 | 30.097 | 30.242 | 24.291 | 23.616 | 7.396 | 0 | 0 | 60.554 | 61.247 | 49.281 | 22.123 | 0 | 0 | 57.697 | 33.646 | [5 empty] | 18.294 | 18.994 | 32 | 4.4427 | 4.1478 | 2.0057 | 1.7647 | 2.3831 | 53.6406
04/14/10 | 2:51 | 0 | 18.294 | 0 | 2 | 1 | 39.014 | 39.086 | 29.879 | 30.097 | 15.209 | 23.545 | 7.422 | 1 | 0 | 60.531 | 61.204 | 49.257 | 22.099 | 0 | 0 | 57.751 | 33.704 | [5 empty] | 0 | 8.917 | 33 | 4.4351 | 4.1406 | 2.0054 | 1.7647 | 2.3759 | 53.5699
04/14/10 | 2:52 | 0 | 18.258 | 0 | 2 | 0 | 32.94 | 44.128 | 29.724 | 29.844 | 12.383 | 23.462 | 7.411 | 0 | 0 | 60.476 | 61.172 | 49.248 | 22.16 | 0 | 0 | 57.72 | 33.67 | [5 empty] | 0 | 3.096 | 0 | 4.4383 | 4.1436 | 2.0056 | 1.7647 | 2.3789 | 53.5998
04/14/10 | 2:53 | 0 | 18.233 | 0 | 2 | 0 | 31.073 | 35.62 | 29.533 | 29.7 | 11.616 | 23.462 | 7.311 | 0 | 0 | 60.453 | 61.172 | 49.248 | 22.282 | 0 | 0 | 57.72 | 33.67 | [5 empty] | 0 | 1.373 | 1 | 4.4674 | 4.1713 | 2.742 | 2.5 | 1.6713 | 37.4111
04/14/10 | 2:54 | 0 | 18.258 | 0 | 2 | 0 | 30.327 | 32.35 | 29.435 | 29.484 | 11.171 | 23.388 | 7.337 | 1 | 0 | 60.453 | 61.127 | 49.225 | 22.209 | 0 | 0 | 57.631 | 33.622 | [5 empty] | 0 | 0.843 | 2 | 4.4599 | 4.1641 | 2.7417 | 2.5 | 1.6641 | 37.3132
04/14/10 | 2:55 | 0 | 18.233 | 0 | 2 | 0 | 29.918 | 31.146 | 29.244 | 29.364 | 12.358 | 23.437 | 7.36 | 0 | 0 | 60.431 | 61.149 | 49.225 | 22.16 | 0 | 0 | 57.585 | 33.601 | [5 empty] | 0 | 0.554 | 3 | 4.4532 | 4.1578 | 2.7415 | 2.5 | 1.6578 | 37.2264
04/14/10 | 2:56 | 0 | 18.258 | 0 | 2 | 0 | 29.653 | 30.592 | 29.025 | 29.195 | 10.852 | 23.388 | 7.386 | 0 | 0 | 60.431 | 61.149 | 49.204 | 22.138 | 0 | 0 | 57.539 | 33.601 | [5 empty] | 0 | 0.458 | 4 | 4.4456 | 4.1506 | 2.7411 | 2.5 | 1.6506 | 37.1279
04/14/10 | 2:57 | 0 | 18.294 | 0 | 2 | 0 | 29.423 | 30.242 | 28.868 | 28.989 | 10.269 | 23.351 | 7.347 | 0 | 0 | 60.442 | 61.158 | 49.213 | 22.123 | 0 | 0 | 57.594 | 33.634 | [5 empty] | 0 | 0.434 | 5 | 4.457 | 4.1614 | 2.7416 | 2.5 | 1.6614 | 37.2755
04/14/10 | 2:58 | 0 | 18.283 | 0 | 2 | 0 | 29.146 | 29.918 | 28.881 | 28.834 | 9.839 | 23.293 | 7.311 | 0 | 0 | 60.364 | 61.127 | 49.157 | 22.113 | 0 | 0 | 57.562 | 33.577 | [5 empty] | 0 | 0.312 | 6 | 4.4674 | 4.1713 | 2.742 | 2.5 | 1.6713 | 37.4111
04/14/10 | 2:59 | 0 | 18.233 | 0 | 3 | 0 | 28.93 | 29.629 | 28.834 | 28.785 | 9.691 | 23.268 | 7.337 | 0 | 0 | 60.387 | 61.081 | 49.157 | 22.04 | 0 | 0 | 57.585 | 33.577 | [5 empty] | 0 | 0.145 | 7 | 4.4599 | 4.1641 | 2.7417 | 2.5 | 1.6641 | 37.3132
04/14/10 | 3:00 | 0 | 18.258 | 0 | 2 | 0 | 28.785 | 29.388 | 28.785 | 28.761 | 21.439 | 23.222 | 7.311 | 0 | 0 | 60.364 | 61.12 | 49.103 | 22.175 | 0 | 0 | 57.644 | 33.589 | [5 empty] | 0 | 0.024 | 8 | 4.4674 | 4.1713 | 2.742 | 2.5 | 1.6713 | 37.4111
04/14/10 | 3:01 | 0 | 18.324 | 0 | 2 | 0 | 46.265 | 29.214 | 28.78 | 28.731 | 28.636 | 23.214 | 7.429 | 0 | 0 | 60.408 | 61.124 | 49.176 | 22.179 | 0 | 0 | 57.649 | 33.617 | [5 empty] | 0 | 17.534 | 9 | 4.4331 | 4.1387 | 2.7406 | 2.5 | 1.6387 | 36.9642
04/14/10 | 3:02 | 0 | 18.324 | 0 | 2 | 0 | 52.065 | 36.533 | 28.66 | 28.707 | 29.31 | 23.239 | 7.378 | 2 | 0 | 60.362 | 61.124 | 49.108 | 22.13 | 0 | 0 | 57.626 | 33.641 | [5 empty] | 0 | 23.358 | 10 | 4.4479 | 4.1528 | 2.7412 | 2.5 | 1.6528 | 37.1582
04/14/10 | 3:03 | 1 | 18.324 | 0 | 3 | 0 | 52.982 | 49.474 | 28.586 | 28.586 | 29.815 | 23.143 | 7.404 | 1 | 0 | 60.362 | 61.101 | 49.152 | 22.059 | 0 | 0 | 57.626 | 33.617 | [5 empty] | 18.324 | 24.396 | 11 | 4.4404 | 4.1456 | 2.7409 | 2.5 | 1.6456 | 37.0595
04/14/10 | 3:04 | 0 | 18.324 | 0 | 2 | 0 | 53.211 | 52.042 | 28.537 | 28.491 | 30.153 | 23.168 | 7.429 | 2 | 0 | 60.362 | 61.101 | 49.152 | 22.155 | 0 | 0 | 57.56 | 33.617 | [5 empty] | 0 | 24.72 | 12 | 4.4331 | 4.1387 | 2.7406 | 2.5 | 1.6387 | 36.9642
04/14/10 | 3:05 | 0 | 18.324 | 0 | 2 | 0 | 53.442 | 52.455 | 28.393 | 28.371 | 31.043 | 23.19 | 7.429 | 2 | 0 | 60.316 | 61.079 | 49.108 | 22.3 | 0 | 0 | 57.56 | 33.594 | [5 empty] | 0 | 25.071 | 13 | 4.4331 | 4.1387 | 2.7406 | 2.5 | 1.6387 | 36.9642
04/14/10 | 3:06 | 0 | 18.324 | 0 | 2 | 0 | 53.556 | 52.754 | 28.417 | 28.346 | 30.997 | 23.334 | 7.429 | 2 | 0 | 60.362 | 61.058 | 49.152 | 22.226 | 0 | 0 | 57.56 | 33.594 | [5 empty] | 0 | 25.21 | 14 | 4.4331 | 4.1387 | 2.7406 | 2.5 | 1.6387 | 36.9642
04/14/10 | 3:07 | 1 | 18.301 | 0 | 2 | 0 | 53.624 | 53.097 | 28.417 | 28.297 | 31.887 | 23.408 | 7.378 | 1 | 0 | 60.362 | 61.101 | 49.176 | 22.226 | 0 | 0 | 57.626 | 33.572 | [5 empty] | 18.301 | 25.327 | 15 | 4.4479 | 4.1528 | 2.7412 | 2.5 | 1.6528 | 37.1582
04/14/10 | 3:08 | 0 | 18.301 | 0 | 2 | 0 | 53.876 | 53.304 | 28.466 | 28.226 | 31.96 | 23.528 | 7.429 | 2 | 0 | 60.408 | 61.079 | 49.199 | 22.13 | 0 | 0 | 57.56 | 33.594 | [5 empty] | 0 | 25.65 | 16 | 4.4331 | 4.1387 | 2.7406 | 2.5 | 1.6387 | 36.9642
04/14/10 | 3:09 | 0 | 18.291 | 0 | 2 | 0 | 54.121 | 53.456 | 28.506 | 28.219 | 32.169 | 23.496 | 7.445 | 1 | 0 | 60.421 | 61.049 | 49.169 | 22.123 | 0 | 0 | 57.484 | 33.517 | [5 empty] | 0 | 25.902 | 17 | 4.4284 | 4.1342 | 2.7404 | 2.5 | 1.6342 | 36.9031
04/14/10 | 3:10 | 0 | 18.324 | 0 | 2 | 0 | 54.266 | 53.762 | 28.636 | 28.226 | 32.584 | 23.673 | 7.429 | 2 | 0 | 60.474 | 61.079 | 49.222 | 22.324 | 0 | 0 | 57.491 | 33.476 | [5 empty] | 0 | 26.04 | 18 | 4.4331 | 4.1387 | 2.7406 | 2.5 | 1.6387 | 36.9642
04/14/10 | 3:11 | 1 | 18.349 | 1 | 2 | 0 | 54.313 | 53.991 | 28.682 | 28.322 | 32.536 | 23.817 | 7.429 | 2 | 0 | 60.52 | 61.101 | 49.246 | 22.251 | 0 | 0 | 57.514 | 33.572 | [5 empty] | 18.349 | 25.991 | 19 | 4.4331 | 4.1387 | 2.7406 | 2.5 | 1.6387 | 36.9642
04/14/10 | 3:12 | 0 | 18.316 | 0 | 2 | 0 | 54.558 | 54.007 | 28.724 | 28.361 | 32.976 | 24.001 | 7.422 | 1 | 0 | 60.513 | 61.072 | 49.192 | 22.268 | 0 | 0 | 57.418 | 33.562 | [5 empty] | 0 | 26.197 | 20 | 4.4351 | 4.1406 | 2.7407 | 2.5 | 1.6406 | 36.9909
04/14/10 | 3:13 | 0 | 18.324 | 0 | 2 | 0 | 54.817 | 54.198 | 28.9 | 28.466 | 33.173 | 24.009 | 7.504 | 2 | 0 | 60.563 | 61.124 | 49.199 | 22.275 | 0 | 0 | 57.448 | 33.617 | [5 empty] | 0 | 26.351 | 21 | 4.4112 | 4.1179 | 2.7398 | 2.5 | 1.6179 | 36.6766
04/14/10 | 3:14 | 0 | 18.324 | 0 | 2 | 0 | 54.931 | 54.427 | 29.02 | 28.537 | 33.876 | 24.202 | 7.455 | 2 | 0 | 60.586 | 61.124 | 49.222 | 22.226 | 0 | 0 | 57.471 | 33.617 | [5 empty] | 0 | 26.394 | 22 | 4.4255 | 4.1315 | 2.7403 | 2.5 | 1.6315 | 36.8649
04/14/10 | 3:15 | 1 | 18.291 | 0 | 2 | 1 | 54.901 | 54.604 | 29.158 | 28.604 | 34.127 | 24.219 | 7.445 | 1 | 0 | 60.602 | 61.095 | 49.192 | 22.219 | 0 | 0 | 57.462 | 33.562 | [5 empty] | 18.291 | 26.297 | 23 | 4.4284 | 4.1342 | 2.7404 | 2.5 | 1.6342 | 36.9031
04/14/10 | 3:16 | 0 | 18.324 | 0 | 2 | 0 | 55.025 | 54.679 | 29.455 | 28.78 | 34.416 | 24.322 | 7.478 | 2 | 0 | 60.654 | 61.124 | 49.269 | 22.444 | 0 | 0 | 57.514 | 33.617 | [5 empty] | 0 | 26.245 | 0 | 4.4188 | 4.1251 | 2.7401 | 2.5 | 1.6251 | 36.7767
04/14/10 | 3:17 | 0 | 18.291 | 0 | 3 | 0 | 55.223 | 54.742 | 29.783 | 28.989 | 35.232 | 24.411 | 7.396 | 2 | 0 | 60.647 | 61.095 | 49.215 | 22.219 | 0 | 0 | 57.462 | 33.634 | [5 empty] | 0 | 26.234 | 1 | 4.4427 | 4.1478 | 1.6364 | 1.3953 | 2.7524 | 61.9544
04/14/10 | 3:18 | 0 | 18.324 | 0 | 2 | 0 | 55.459 | 54.887 | 30.273 | 29.334 | 35.545 | 24.563 | 7.478 | 1 | 0 | 60.677 | 61.147 | 49.269 | 22.371 | 0 | 0 | 57.336 | 33.594 | [5 empty] | 0 | 26.125 | 2 | 4.4188 | 4.1251 | 1.6354 | 1.3953 | 2.7297 | 61.7755
04/14/10 | 3:19 | 1 | 18.268 | 0 | 2 | 0 | 55.795 | 55.132 | 30.796 | 29.808 | 35.962 | 24.604 | 7.445 | 2 | 0 | 60.691 | 61.117 | 49.239 | 22.219 | 0 | 0 | 57.306 | 33.586 | [5 empty] | 18.268 | 25.987 | 3 | 4.4284 | 4.1342 | 1.6358 | 1.3953 | 2.7389 | 61.8477
04/14/10 | 3:20 | 0 | 18.349 | 0 | 2 | 0 | 56.17 | 55.344 | 31.382 | 30.345 | 31.262 | 24.707 | 7.455 | 1 | 0 | 60.72 | 61.147 | 49.255 | 22.238 | 0 | 0 | 57.322 | 33.653 | [5 empty] | 0 | 25.825 | 4 | 4.4255 | 4.1315 | 1.6357 | 1.3953 | 2.7361 | 61.8259
04/14/10 | 3:21 | 0 | 18.266 | 0 | 2 | 0 | 43.712 | 55.655 | 31.804 | 30.889 | 20.313 | 24.747 | 7.267 | 1 | 0 | 60.663 | 61.09 | 49.164 | 22.121 | 0 | 0 | 57.302 | 33.536 | [5 empty] | 0 | 12.823 | 5 | 4.4802 | 4.1835 | 1.6379 | 1.3953 | 2.7881 | 62.2319
04/14/10 | 3:22 | 0 | 18.266 | 0 | 2 | 0 | 35.909 | 51.664 | 32.309 | 31.37 | 17.155 | 24.793 | 7.419 | 0 | 0 | 60.686 | 61.09 | 49.257 | 22.265 | 0 | 0 | 57.256 | 33.56 | [5 empty] | 0 | 4.539 | 6 | 4.436 | 4.1414 | 1.6361 | 1.3953 | 2.7461 | 61.9044
04/14/10 | 3:23 | 0 | 18.266 | 0 | 2 | 0 | 33.818 | 40.186 | 32.713 | 31.899 | 15.847 | 24.818 | 7.419 | 1 | 0 | 60.686 | 61.09 | 49.234 | 22.265 | 0 | 0 | 57.233 | 33.584 | [5 empty] | 0 | 1.919 | 7 | 4.436 | 4.1414 | 1.6361 | 1.3953 | 2.7461 | 61.9044
04/14/10 | 3:24 | 0 | 18.289 | 0 | 2 | 0 | 33.254 | 35.651 | 33.019 | 32.333 | 14.834 | 24.818 | 7.368 | 0 | 0 | 60.686 | 61.09 | 49.281 | 22.312 | 0 | 0 | 57.167 | 33.536 | [5 empty] | 0 | 0.921 | 8 | 4.4508 | 4.1555 | 1.6367 | 1.3953 | 2.7602 | 62.015
04/14/10 | 3:25 | 0 | 18.266 | 0 | 2 | 0 | 33.161 | 34.311 | 33.137 | 32.761 | 14.588 | 24.842 | 7.393 | 0 | 0 | 60.663 | 61.09 | 49.187 | 22.241 | 0 | 0 | 57.144 | 33.56 | [5 empty] | 0 | 0.4 | 9 | 4.4436 | 4.1486 | 1.6364 | 1.3953 | 2.7533 | 61.9609
04/14/10 | 3:26 | 0 | 18.266 | 0 | 2 | 0 | 33.278 | 33.842 | 33.161 | 32.996 | 14.661 | 24.769 | 7.445 | 0 | 0 | 60.62 | 61.044 | 49.211 | 22.265 | 0 | 0 | 57.099 | 33.56 | [5 empty] | 0 | 0.282 | 10 | 4.4284 | 4.1342 | 1.6358 | 1.3953 | 2.7389 | 61.8477
04/14/10 | 3:27 | 0 | 18.266 | 0 | 2 | 0 | 33.35 | 33.749 | 33.35 | 33.067 | 14.216 | 24.698 | 7.368 | 0 | 0 | 60.643 | 61.024 | 49.187 | 22.312 | 0 | 0 | 57.055 | 33.56 | [5 empty] | 0 | 0.283 | 11 | 4.4508 | 4.1555 | 1.6367 | 1.3953 | 2.7602 | 62.015
04/14/10 | 3:28 | 0 | 18.289 | 0 | 2 | 0 | 33.371 | 33.749 | 33.419 | 33.232 | 15.453 | 24.722 | 7.519 | 0 | 0 | 60.597 | 61.024 | 49.211 | 22.29 | 0 | 0 | 57.01 | 33.632 | [5 empty] | 0 | 0.139 | 12 | 4.4069 | 4.1137 | 1.6349 | 1.3953 | 2.7184 | 61.6854
04/14/10 | 3:29 | 0 | 18.241 | 0 | 3 | 0 | 33.302 | 33.749 | 33.184 | 33.371 | 12.71 | 24.722 | 7.445 | 0 | 0 | 60.529 | 60.933 | 49.164 | 22.361 | 0 | 0 | 56.987 | 33.608 | [5 empty] | 0 | -0.069 | 13 | 4.4284 | 4.1342 | 1.6358 | 1.3953 | 2.7389 | 61.8477
04/14/10 | 3:30 | 0 | 18.241 | 0 | 2 | 0 | 33.419 | 33.653 | 32.83 | 33.254 | 29.852 | 24.624 | 7.445 | 0 | 0 | 60.529 | 60.955 | 49.164 | 22.361 | 0 | 0 | 56.987 | 33.632 | [5 empty] | 0 | 0.165 | 14 | 4.4284 | 4.1342 | 1.6358 | 1.3953 | 2.7389 | 61.8477
04/14/10 | 3:31 | 0 | 18.241 | 0 | 2 | 0 | 50.494 | 33.677 | 32.429 | 32.926 | 27.083 | 24.528 | 7.445 | 0 | 0 | 60.485 | 60.91 | 49.211 | 22.265 | 0 | 0 | 56.987 | 33.677 | [5 empty] | 0 | 17.568 | 15 | 4.4284 | 4.1342 | 1.6358 | 1.3953 | 2.7389 | 61.8477
04/14/10 | 3:32 | 0 | 18.289 | 0 | 2 | 0 | 41.69 | 41.525 | 31.997 | 32.596 | 18.216 | 24.482 | 7.445 | 1 | 0 | 60.462 | 60.91 | 49.187 | 22.29 | 0 | 0 | 56.921 | 33.677 | [5 empty] | 0 | 9.094 | 16 | 4.4284 | 4.1342 | 1.6358 | 1.3953 | 2.7389 | 61.8477
04/14/10 | 3:33 | 0 | 18.266 | 0 | 2 | 0 | 35.557 | 46.321 | 31.634 | 32.117 | 14.957 | 24.433 | 7.419 | 0 | 0 | 60.417 | 60.889 | 49.164 | 22.192 | 0 | 0 | 56.944 | 33.653 | [5 empty] | 0 | 3.44 | 17 | 4.436 | 4.1414 | 1.6361 | 1.3953 | 2.7461 | 61.9044
04/14/10 | 3:34 | 0 | 18.289 | 0 | 2 | 0 | 33.536 | 38.002 | 31.345 | 31.732 | 13.477 | 24.359 | 7.316 | 0 | 0 | 60.396 | 60.91 | 49.187 | 22.29 | 0 | 0 | 56.987 | 33.653 | [5 empty] | 0 | 1.804 | 18 | 4.466 | 4.1699 | 1.6373 | 1.3953 | 2.7746 | 62.1271
04/14/10 | 3:35 | 0 | 18.266 | 0 | 3 | 0 | 32.572 | 34.711 | 31.058 | 31.37 | 13.673 | 24.384 | 7.393 | 0 | 0 | 60.373 | 60.844 | 49.164 | 22.265 | 0 | 0 | 56.898 | 33.632 | [5 empty] | 0 | 1.202 | 19 | 4.4436 | 4.1486 | 1.6364 | 1.3953 | 2.7533 | 61.9609
04/14/10 | 3:36 | 0 | 18.266 | 0 | 2 | 0 | 31.997 | 33.443 | 30.744 | 31.08 | 13.944 | 24.337 | 7.445 | 1 | 0 | 60.351 | 60.844 | 49.164 | 22.192 | 0 | 0 | 56.921 | 33.632 | [5 empty] | 0 | 0.917 | 20 | 4.4284 | 4.1342 | 1.6358 | 1.3953 | 2.7389 | 61.8477
04/14/10 | 3:37 | 0 | 18.266 | 0 | 2 | 0 | 31.539 | 32.692 | 30.526 | 30.791 | 13.401 | 24.288 | 7.393 | 0 | 0 | 60.305 | 60.777 | 49.143 | 22.145 | 0 | 0 | 56.852 | 33.653 | [5 empty] | 0 | 0.748 | 21 | 4.4436 | 4.1486 | 1.6364 | 1.3953 | 2.7533 | 61.9609
04/14/10 | 3:38 | 0 | 18.241 | 0 | 2 | 0 | 31.178 | 32.164 | 30.335 | 30.526 | 11.946 | 24.239 | 7.342 | 0 | 0 | 60.282 | 60.821 | 49.096 | 22.29 | 0 | 0 | 56.852 | 33.608 | [5 empty] | 0 | 0.652 | 22 | 4.4584 | 4.1627 | 1.637 | 1.3953 | 2.7674 | 62.0711
04/14/10 | 3:39 | 0 | 18.211 | 0 | 2 | 0 | 30.81 | 31.703 | 30.352 | 30.281 | 11.79 | 24.114 | 7.337 | 0 | 0 | 60.255 | 60.771 | 49.091 | 22.187 | 0 | 0 | 56.825 | 33.555 | [5 empty] | 0 | 0.529 | 23 | 4.4599 | 4.1641 | 1.6371 | 1.3953 | 2.7688 | 62.0819
04/14/10 | 3:40 | 0 | 18.241 | 0 | 2 | 0 | 30.551 | 31.345 | 30.359 | 30.335 | 12.735 | 24.119 | 7.419 | 0 | 0 | 60.262 | 60.798 | 49.098 | 22.241 | 0 | 0 | 56.788 | 33.608 | [5 empty] | 0 | 0.216 | 24 | 4.436 | 4.1414 | 1.6361 | 1.3953 | 2.7461 | 61.9044
04/14/10 | 3:41 | 0 | 18.233 | 0 | 2 | 0 | 30.327 | 30.953 | 30.158 | 30.254 | 22.233 | 24.016 | 7.434 | 0 | 0 | 60.189 | 60.748 | 49.021 | 22.209 | 0 | 0 | 56.779 | 33.577 | [5 empty] | 0 | 0.073 | 25 | 4.4316 | 4.1373 | 1.6359 | 1.3953 | 2.7419 | 61.8717
04/14/10 | 3:42 | 0 | 18.266 | 0 | 2 | 0 | 46.323 | 30.744 | 30.021 | 30.19 | 29.131 | 23.999 | 7.419 | 0 | 0 | 60.195 | 60.757 | 49.028 | 22.216 | 0 | 0 | 56.832 | 33.608 | [5 empty] | 0 | 16.133 | 26 | 4.436 | 4.1414 | 1.6361 | 1.3953 | 2.7461 | 61.9044
04/14/10 | 3:43 | 0 | 18.266 | 0 | 3 | 0 | 40.963 | 35.722 | 29.781 | 29.996 | 16.217 | 23.928 | 7.442 | 1 | 0 | 60.173 | 60.757 | 49.005 | 22.145 | 0 | 0 | 56.832 | 33.608 | [5 empty] | 0 | 10.967 | 27 | 4.4293 | 4.1351 | 1.6358 | 1.3953 | 2.7397 | 61.8543
04/14/10 | 3:44 | 0 | 18.233 | 0 | 2 | 0 | 33.388 | 45.238 | 29.58 | 29.798 | 13.369 | 23.798 | 7.386 | 0 | 0 | 60.12 | 60.704 | 48.998 | 22.089 | 0 | 0 | 56.759 | 33.577 | [5 empty] | 0 | 3.59 | 28 | 4.4456 | 4.1506 | 1.6365 | 1.3953 | 2.7552 | 61.9761
04/14/10 | 3:45 | 0 | 18.233 | 0 | 2 | 0 | 31.146 | 36.28 | 29.459 | 29.533 | 12.8 | 23.702 | 7.46 | 0 | 0 | 60.1 | 60.682 | 48.907 | 22.16 | 0 | 0 | 56.736 | 33.553 | [5 empty] | 0 | 1.613 | 29 | 4.424 | 4.1301 | 1.6356 | 1.3953 | 2.7347 | 61.815
04/14/10 | 3:46 | 0 | 18.208 | 0 | 2 | 0 | 30.303 | 32.47 | 29.364 | 29.413 | 11.418 | 23.653 | 7.386 | 0 | 0 | 60.077 | 60.704 | 48.93 | 22.28 | 0 | 0 | 56.713 | 33.529 | [5 empty] | 0 | 0.89 | 30 | 4.4456 | 4.1506 | 1.6365 | 1.3953 | 2.7552 | 61.9761
04/14/10 | 3:47 | 0 | 18.241 | 0 | 2 | 0 | 29.901 | 31.154 | 29.202 | 29.347 | 11.104 | 23.685 | 7.442 | 0 | 0 | 60.106 | 60.711 | 49.005 | 22.265 | 0 | 0 | 56.677 | 33.584 | [5 empty] | 0 | 0.554 | 31 | 4.4293 | 4.1351 | 1.6358 | 1.3953 | 2.7397 | 61.8543
04/14/10 | 3:48 | 0 | 18.233 | 0 | 2 | 0 | 29.58 | 30.519 | 29.001 | 29.146 | 10.628 | 23.631 | 7.409 | 0 | 0 | 60.077 | 60.659 | 48.951 | 22.28 | 0 | 0 | 56.601 | 33.577 | [5 empty] | 0 | 0.434 | 32 | 4.4389 | 4.1442 | 1.6362 | 1.3953 | 2.7488 | 61.9262
04/14/10 | 3:49 | 0 | 18.208 | 0 | 2 | 0 | 29.364 | 30.109 | 28.954 | 28.954 | 11.443 | 23.582 | 7.46 | 0 | 0 | 60.054 | 60.636 | 48.907 | 22.258 | 0 | 0 | 56.624 | 33.601 | [5 empty] | 0 | 0.41 | 33 | 4.424 | 4.1301 | 1.6356 | 1.3953 | 2.7347 | 61.815
04/14/10 | 3:50 | 0 | 18.241 | 0 | 3 | 0 | 29.155 | 29.876 | 28.937 | 28.842 | 10.141 | 23.54 | 7.419 | 0 | 0 | 60.084 | 60.688 | 48.982 | 22.216 | 0 | 0 | 56.654 | 33.608 | [5 empty] | 0 | 0.313 | 34 | 4.436 | 4.1414 | 1.6361 | 1.3953 | 2.7461 | 61.9044
04/14/10 | 3:51 | 0 | 18.233 | 0 | 2 | 0 | 28.905 | 29.58 | 28.881 | 28.81 | 10.824 | 23.486 | 7.386 | 0 | 0 | 60.008 | 60.659 | 48.86 | 22.135 | 0 | 0 | 56.601 | 33.529 | [5 empty] | 0 | 0.095 | 35 | 4.4456 | 4.1506 | 1.6365 | 1.3953 | 2.7552 | 61.9761
04/14/10 | 3:52 | 0 | 18.208 | 0 | 2 | 0 | 28.785 | 29.339 | 28.81 | 28.81 | 10.379 | 23.413 | 7.409 | 1 | 0 | 60.008 | 60.613 | 48.884 | 22.089 | 0 | 0 | 56.579 | 33.483 | [5 empty] | 0 | -0.025 | 36 | 4.4389 | 4.1442 | 1.6362 | 1.3953 | 2.7488 | 61.9262
04/14/10 | 3:53 | 1 | 18.241 | 0 | 2 | 0 | 41.903 | 29.226 | 28.768 | 28.817 | 28.432 | 23.398 | 7.419 | 0 | 0 | 59.995 | 60.622 | 48.8 | 22.167 | 0 | 0 | 56.563 | 33.443 | [5 empty] | 18.241 | 13.086 | 37 | 4.436 | 4.1414 | 1.6361 | 1.3953 | 2.7461 | 61.9044
04/14/10 | 3:54 | 0 | 18.208 | 0 | 3 | 0 | 51.383 | 33.084 | 28.665 | 28.736 | 29.459 | 23.293 | 7.486 | 1 | 0 | 59.942 | 60.613 | 48.837 | 22.135 | 0 | 0 | 56.624 | 33.507 | [5 empty] | 0 | 22.647 | 38 | 4.4165 | 4.1229 | 1.6353 | 1.3953 | 2.7275 | 61.758
04/14/10 | 3:55 | 0 | 18.233 | 0 | 2 | 0 | 52.644 | 48.172 | 28.569 | 28.591 | 29.749 | 23.293 | 7.512 | 2 | 0 | 59.965 | 60.57 | 48.793 | 22.184 | 0 | 0 | 56.624 | 33.529 | [5 empty] | 0 | 24.053 | 39 | 4.4089 | 4.1157 | 1.635 | 1.3953 | 2.7203 | 61.7008
04/14/10 | 3:56 | 1 | 18.233 | 0 | 2 | 0 | 53.034 | 51.612 | 28.449 | 28.52 | 30.158 | 23.268 | 7.434 | 2 | 0 | 59.942 | 60.57 | 48.837 | 22.064 | 0 | 0 | 56.647 | 33.553 | [5 empty] | 18.233 | 24.514 | 40 | 4.4316 | 4.1373 | 1.6359 | 1.3953 | 2.7419 | 61.8717
04/14/10 | 3:57 | 0 | 18.233 | 0 | 2 | 0 | 53.171 | 52.254 | 28.449 | 28.4 | 30.786 | 23.244 | 7.486 | 1 | 0 | 59.942 | 60.547 | 48.86 | 22.184 | 0 | 0 | 56.579 | 33.553 | [5 empty] | 0 | 24.771 | 41 | 4.4165 | 4.1229 | 1.6353 | 1.3953 | 2.7275 | 61.758
04/14/10 | 3:58 | 0 | 18.233 | 1 | 3 | 1 | 53.286 | 52.576 | 28.425 | 28.305 | 31.217 | 23.268 | 7.386 | 2 | 0 | 59.942 | 60.547 | 48.86 | 22.135 | 0 | 0 | 56.579 | 33.529 | [5 empty] | 0 | 24.981 | 42 | 4.4456 | 4.1506 | 1.6365 | 1.3953 | 2.7552 | 61.9761
04/14/10 | 3:59 | 0 | 18.233 | 0 | 2 | 0 | 53.447 | 52.805 | 28.425 | 28.206 | 31.097 | 23.293 | 7.386 | 2 | 0 | 59.965 | 60.547 | 48.884 | 22.064 | 0 | 0 | 56.512 | 33.507 | [5 empty] | 0 | 25.241 | 0 | 4.4456 | 4.1506 | 1.6365 | 1.3953 | 2.7552 | 61.9761
04/14/10 | 4:00 | 1 | 18.208 | 0 | 2 | 0 | 53.517 | 53.057 | 28.471 | 28.206 | 32.11 | 23.413 | 7.434 | 1 | 0 | 60.008 | 60.57 | 48.884 | 22.172 | 0 | 0 | 56.567 | 33.541 | [5 empty] | 18.208 | 25.311 | 1 | 4.4316 | 4.1373 | 4.5263 | 4.2857 | -0.14845 | -3.3497
04/14/10 | 4:01 | 0 | 18.236 | 0 | 2 | 0 | 53.862 | 53.22 | 28.572 | 28.209 | 32.233 | 23.513 | 7.463 | 2 | 0 | 60.033 | 60.595 | 48.933 | 22.236 | 0 | 0 | 56.558 | 33.579 | [5 empty] | 0 | 25.653 | 2 | 4.4232 | 4.1292 | 4.526 | 4.2857 | -0.15647 | -3.5376
04/14/10 | 4:02 | 0 | 18.258 | 0 | 2 | 0 | 53.977 | 53.496 | 28.667 | 28.307 | 32.328 | 23.658 | 7.437 | 1 | 0 | 60.079 | 60.618 | 48.956 | 22.211 | 0 | 0 | 56.558 | 33.579 | [5 empty] | 0 | 25.67 | 3 | 4.4307 | 4.1364 | 4.5263 | 4.2857 | -0.14928 | -3.3691
04/14/10 | 4:03 | 0 | 18.258 | 0 | 2 | 0 | 54 | 53.657 | 28.763 | 28.329 | 33.015 | 23.658 | 7.411 | 2 | 0 | 60.122 | 60.595 | 48.956 | 22.26 | 0 | 0 | 56.558 | 33.603 | [5 empty] | 0 | 25.671 | 4 | 4.4383 | 4.1436 | 4.5266 | 4.2857 | -0.14208 | -3.2012
04/14/10 | 4:04 | 1 | 18.283 | 0 | 2 | 0 | 54.436 | 53.748 | 28.861 | 28.452 | 33.204 | 23.8 | 7.489 | 2 | 0 | 60.145 | 60.595 | 48.956 | 22.187 | 0 | 0 | 56.604 | 33.627 | [5 empty] | 18.283 | 25.984 | 5 | 4.4156 | 4.122 | 4.5256 | 4.2857 | -0.16367 | -3.7066
04/14/10 | 4:05 | 0 | 18.258 | 0 | 2 | 0 | 54.504 | 54 | 28.981 | 28.523 | 33.204 | 23.898 | 7.489 | 1 | 0 | 60.191 | 60.595 | 48.933 | 22.162 | 0 | 0 | 56.581 | 33.627 | [5 empty] | 0 | 25.981 | 6 | 4.4156 | 4.122 | 4.5256 | 4.2857 | -0.16367 | -3.7066
04/14/10 | 4:06 | 0 | 18.283 | 0 | 2 | 0 | 54.457 | 54.229 | 29.126 | 28.596 | 33.931 | 23.969 | 7.463 | 2 | 0 | 60.214 | 60.618 | 48.956 | 22.26 | 0 | 0 | 56.581 | 33.603 | [5 empty] | 0 | 25.861 | 7 | 4.4232 | 4.1292 | 4.526 | 4.2857 | -0.15647 | -3.5376
04/14/10 | 4:07 | 0 | 18.258 | 0 | 2 | 0 | 54.457 | 54.275 | 29.271 | 28.741 | 34.05 | 24.114 | 7.437 | 2 | 0 | 60.214 | 60.661 | 48.933 | 22.236 | 0 | 0 | 56.535 | 33.531 | [5 empty] | 0 | 25.716 | 8 | 4.4307 | 4.1364 | 4.5263 | 4.2857 | -0.14928 | -3.3691
04/14/10 | 4:08 | 1 | 18.228 | 0 | 2 | 0 | 54.546 | 54.271 | 29.602 | 28.927 | 34.491 | 24.229 | 7.458 | 1 | 0 | 60.209 | 60.634 | 48.928 | 22.182 | 0 | 0 | 56.508 | 33.55 | [5 empty] | 18.228 | 25.619 | 9 | 4.4246 | 4.1306 | 4.526 | 4.2857 | -0.15509 | -3.5051
04/14/10 | 4:09 | 0 | 18.283 | 0 | 3 | 0 | 54.826 | 54.32 | 30.114 | 29.197 | 34.919 | 24.283 | 7.54 | 2 | 0 | 60.303 | 60.638 | 48.977 | 22.236 | 0 | 0 | 56.535 | 33.579 | [5 empty] | 0 | 25.629 | 10 | 4.4008 | 4.1079 | 4.525 | 4.2857 | -0.17779 | -4.0399
04/14/10 | 4:10 | 0 | 18.258 | 0 | 2 | 0 | 55.078 | 54.595 | 30.666 | 29.702 | 35.576 | 24.354 | 7.437 | 1 | 0 | 60.257 | 60.638 | 48.956 | 22.14 | 0 | 0 | 56.515 | 33.579 | [5 empty] | 0 | 25.376 | 11 | 4.4307 | 4.1364 | 4.5263 | 4.2857 | -0.14928 | -3.3691
04/14/10 | 4:11 | 0 | 18.283 | 0 | 2 | 0 | 55.398 | 54.712 | 31.269 | 30.21 | 35.93 | 24.332 | 7.489 | 2 | 0 | 60.28 | 60.618 | 48.956 | 22.307 | 0 | 0 | 56.492 | 33.579 | [5 empty] | 0 | 25.188 | 12 | 4.4156 | 4.122 | 4.5256 | 4.2857 | -0.16367 | -3.7066
04/14/10 | 4:12 | 1 | 18.258 | 0 | 2 | 1 | 55.858 | 54.964 | 31.823 | 30.788 | 36.33 | 24.403 | 7.463 | 2 | 0 | 60.303 | 60.618 | 48.956 | 22.211 | 0 | 0 | 56.515 | 33.627 | [5 empty] | 18.258 | 25.07 | 13 | 4.4232 | 4.1292 | 4.526 | 4.2857 | -0.15647 | -3.5376
04/14/10 | 4:13 | 0 | 18.283 | 0 | 2 | 0 | 47.649 | 55.375 | 32.282 | 31.414 | 21.731 | 24.477 | 7.514 | 1 | 0 | 60.303 | 60.638 | 48.977 | 22.285 | 0 | 0 | 56.492 | 33.651 | [5 empty] | 0 | 16.235 | 0 | 4.4083 | 4.1151 | 4.5253 | 4.2857 | -0.17059 | -3.8697
04/14/10 | 4:14 | 0 | 18.283 | 0 | 2 | 0 | 37.481 | 54 | 32.711 | 31.919 | 19.224 | 24.524 | 7.489 | 0 | 0 | 60.326 | 60.618 | 49 | 22.356 | 0 | 0 | 56.469 | 33.627 | [5 empty] | 0 | 5.562 | 1 | 4.4156 | 4.122 | 2.0046 | 1.7647 | 2.3573 | 53.3866
04/14/10 | 4:15 | 0 | 18.253 | 0 | 2 | 0 | 34.584 | 42.2 | 33.01 | 32.348 | 15.689 | 24.568 | 7.406 | 0 | 0 | 60.298 | 60.59 | 48.972 | 22.231 | 0 | 0 | 56.396 | 33.55 | [5 empty] | 0 | 2.236 | 2 | 4.4398 | 4.145 | 2.0056 | 1.7647 | 2.3803 | 53.6134
04/14/10 | 4:16 | 0 | 18.228 | 0 | 2 | 0 | 33.763 | 36.581 | 33.292 | 32.752 | 14.6 | 24.639 | 7.406 | 1 | 0 | 60.275 | 60.611 | 48.972 | 22.327 | 0 | 0 | 56.375 | 33.527 | [5 empty] | 0 | 1.011 | 3 | 4.4398 | 4.145 | 2.0056 | 1.7647 | 2.3803 | 53.6134
04/14/10 | 4:17 | 0 | 18.258 | 0 | 2 | 0 | 33.627 | 34.943 | 33.39 | 33.132 | 12.039 | 24.717 | 7.489 | 0 | 0 | 60.28 | 60.638 | 49 | 22.236 | 0 | 0 | 56.403 | 33.555 | [5 empty] | 0 | 0.495 | 4 | 4.4156 | 4.122 | 2.0046 | 1.7647 | 2.3573 | 53.3866
04/14/10 | 4:18 | 0 | 18.228 | 0 | 3 | 0 | 33.598 | 34.349 | 33.409 | 33.34 | 12.873 | 24.592 | 7.483 | 0 | 0 | 60.253 | 60.59 | 48.972 | 22.376 | 0 | 0 | 56.375 | 33.527 | [5 empty] | 0 | 0.258 | 5 | 4.4174 | 4.1237 | 2.0047 | 1.7647 | 2.359 | 53.403
04/14/10 | 4:19 | 0 | 18.253 | 0 | 2 | 0 | 33.692 | 34.163 | 33.598 | 33.34 | 12.748 | 24.519 | 7.558 | 0 | 0 | 60.275 | 60.545 | 48.949 | 22.231 | 0 | 0 | 56.353 | 33.527 | [5 empty] | 0 | 0.352 | 6 | 4.3955 | 4.1029 | 2.0038 | 1.7647 | 2.3382 | 53.1961
04/14/10 | 4:20 | 0 | 18.228 | 0 | 2 | 0 | 33.692 | 34.139 | 33.644 | 33.481 | 11.958 | 24.47 | 7.558 | 0 | 0 | 60.253 | 60.522 | 48.949 | 22.277 | 0 | 0 | 56.373 | 33.527 | [5 empty] | 0 | 0.211 | 7 | 4.3955 | 4.1029 | 2.0038 | 1.7647 | 2.3382 | 53.1961
04/14/10 | 4:21 | 0 | 18.213 | 0 | 2 | 0 | 33.605 | 34.053 | 33.464 | 33.56 | 11.35 | 24.43 | 7.391 | 0 | 0 | 60.193 | 60.506 | 48.888 | 22.263 | 0 | 0 | 56.359 | 33.488 | [5 empty] | 0 | 0.045 | 8 | 4.4441 | 4.1492 | 2.0058 | 1.7647 | 2.3845 | 53.6541
04/14/10 | 4:22 | 0 | 18.271 | 0 | 2 | 0 | 33.708 | 33.967 | 33.096 | 33.543 | 11.654 | 24.416 | 7.527 | 0 | 0 | 60.223 | 60.492 | 48.942 | 22.344 | 0 | 0 | 56.321 | 33.543 | [5 empty] | 0 | 0.165 | 9 | 4.4045 | 4.1115 | 2.0042 | 1.7647 | 2.3468 | 53.2819
04/14/10 | 4:23 | 0 | 18.213 | 0 | 3 | 0 | 46.183 | 33.936 | 32.62 | 33.161 | 32.478 | 24.31 | 7.416 | 0 | 0 | 60.125 | 60.44 | 48.912 | 22.312 | 0 | 0 | 56.268 | 33.488 | [5 empty] | 0 | 13.022 | 10 | 4.4369 | 4.1423 | 2.0055 | 1.7647 | 2.3775 | 53.5862
04/14/10 | 4:24 | 0 | 18.238 | 0 | 2 | 0 | 44.83 | 37.555 | 32.115 | 32.713 | 16.29 | 24.239 | 7.391 | 1 | 0 | 60.081 | 60.394 | 48.912 | 22.263 | 0 | 0 | 56.248 | 33.512 | [5 empty] | 0 | 12.117 | 11 | 4.4441 | 4.1492 | 2.0058 | 1.7647 | 2.3845 | 53.6541
04/14/10 | 4:25 | 0 | 18.246 | 0 | 2 | 0 | 36.574 | 48.139 | 31.713 | 32.316 | 13.63 | 24.222 | 7.476 | 0 | 0 | 60.065 | 60.401 | 48.895 | 22.248 | 0 | 0 | 56.232 | 33.543 | [5 empty] | 0 | 4.258 | 12 | 4.4194 | 4.1256 | 2.0048 | 1.7647 | 2.3609 | 53.4223
04/14/10 | 4:26 | 0 | 18.246 | 0 | 2 | 0 | 33.895 | 39.301 | 31.448 | 31.835 | 12.989 | 24.151 | 7.424 | 0 | 0 | 60.065 | 60.401 | 48.895 | 22.27 | 0 | 0 | 56.232 | 33.543 | [5 empty] | 0 | 2.06 | 13 | 4.4345 | 4.14 | 2.0054 | 1.7647 | 2.3753 | 53.5644
04/14/10 | 4:27 | 0 | 18.271 | 0 | 3 | 0 | 32.768 | 35.189 | 31.161 | 31.472 | 12.371 | 24.102 | 7.45 | 0 | 0 | 60.043 | 60.378 | 48.895 | 22.319 | 0 | 0 | 56.232 | 33.543 | [5 empty] | 0 | 1.296 | 14 | 4.427 | 4.1328 | 2.0051 | 1.7647 | 2.3681 | 53.4935
04/14/10 | 4:28 | 0 | 18.271 | 0 | 2 | 0 | 32.125 | 33.684 | 30.872 | 31.161 | 11.679 | 24.053 | 7.45 | 0 | 0 | 60.02 | 60.358 | 48.895 | 22.125 | 0 | 0 | 56.209 | 33.519 | [5 empty] | 0 | 0.964 | 15 | 4.427 | 4.1328 | 2.0051 | 1.7647 | 2.3681 | 53.4935
04/14/10 | 4:29 | 0 | 18.213 | 0 | 2 | 0 | 31.61 | 32.83 | 30.526 | 30.862 | 11.078 | 24.021 | 7.416 | 0 | 0 | 59.947 | 60.328 | 48.842 | 22.143 | 0 | 0 | 56.112 | 33.464 | [5 empty] | 0 | 0.748 | 16 | 4.4369 | 4.1423 | 2.0055 | 1.7647 | 2.3775 | 53.5862
04/14/10 | 4:30 | 0 | 18.213 | 0 | 2 | 0 | 31.2 | 32.26 | 30.43 | 30.575 | 11.227 | 23.974 | 7.316 | 1 | 0 | 59.878 | 60.305 | 48.797 | 22.216 | 0 | 0 | 56.112 | 33.464 | [5 empty] | 0 | 0.625 | 17 | 4.466 | 4.1699 | 2.0067 | 1.7647 | 2.4052 | 53.8566
04/14/10 | 4:31 | 0 | 18.213 | 0 | 2 | 0 | 30.886 | 31.804 | 30.357 | 30.381 | 11.82 | 23.925 | 7.342 | 0 | 0 | 59.878 | 60.305 | 48.774 | 22.143 | 0 | 0 | 56.065 | 33.464 | [5 empty] | 0 | 0.505 | 18 | 4.4584 | 4.1627 | 2.0064 | 1.7647 | 2.398 | 53.7866
04/14/10 | 4:32 | 0 | 18.271 | 0 | 3 | 0 | 30.607 | 31.426 | 30.364 | 30.364 | 10.89 | 23.886 | 7.45 | 0 | 0 | 59.885 | 60.312 | 48.781 | 22.224 | 0 | 0 | 56.096 | 33.495 | [5 empty] | 0 | 0.243 | 19 | 4.427 | 4.1328 | 2.0051 | 1.7647 | 2.3681 | 53.4935
04/14/10 | 4:33 | 0 | 18.271 | 0 | 2 | 0 | 30.438 | 31.063 | 30.293 | 30.342 | 10.246 | 23.788 | 7.424 | 0 | 0 | 59.885 | 60.289 | 48.758 | 22.175 | 0 | 0 | 56.119 | 33.472 | [5 empty] | 0 | 0.096 | 20 | 4.4345 | 4.14 | 2.0054 | 1.7647 | 2.3753 | 53.5644
04/14/10 | 4:34 | 0 | 18.238 | 0 | 2 | 0 | 38.612 | 30.791 | 30.021 | 30.212 | 29.633 | 23.734 | 7.416 | 0 | 0 | 59.833 | 60.259 | 48.727 | 22.238 | 0 | 0 | 56.133 | 33.488 | [5 empty] | 0 | 8.4 | 21 | 4.4369 | 4.1423 | 2.0055 | 1.7647 | 2.3775 | 53.5862
04/14/10 | 4:35 | 0 | 18.246 | 0 | 2 | 0 | 51.503 | 32.284 | 29.827 | 30.068 | 30.406 | 23.709 | 7.391 | 1 | 0 | 59.766 | 60.259 | 48.704 | 22.094 | 0 | 0 | 56.133 | 33.464 | [5 empty] | 0 | 21.435 | 22 | 4.4441 | 4.1492 | 2.0058 | 1.7647 | 2.3845 | 53.6541
04/14/10 | 4:36 | 1 | 18.238 | 0 | 2 | 0 | 53.29 | 47.672 | 29.611 | 29.852 | 31.32 | 23.636 | 7.416 | 1 | 0 | 59.789 | 60.237 | 48.704 | 22.192 | 0 | 0 | 56.133 | 33.488 | [5 empty] | 18.238 | 23.438 | 23 | 4.4369 | 4.1423 | 2.0055 | 1.7647 | 2.3775 | 53.5862
04/14/10 | 4:37 | 0 | 18.213 | 0 | 3 | 0 | 53.703 | 51.962 | 29.489 | 29.683 | 31.105 | 23.636 | 7.416 | 2 | 0 | 59.744 | 60.237 | 48.683 | 22.118 | 0 | 0 | 56.089 | 33.44 | [5 empty] | 0 | 24.02 | 24 | 4.4369 | 4.1423 | 2.0055 | 1.7647 | 2.3775 | 53.5862
04/14/10 | 4:38 | 0 | 18.238 | 0 | 2 | 0 | 53.841 | 52.924 | 29.467 | 29.513 | 31.634 | 23.516 | 7.416 | 2 | 0 | 59.744 | 60.214 | 48.704 | 22.143 | 0 | 0 | 56.089 | 33.44 | [5 empty] | 0 | 24.328 | 25 | 4.4369 | 4.1423 | 2.0055 | 1.7647 | 2.3775 | 53.5862
04/14/10 | 4:39 | 0 | 18.213 | 1 | 2 | 0 | 54.231 | 53.246 | 29.369 | 29.393 | 32.284 | 23.54 | 7.368 | 1 | 0 | 59.744 | 60.214 | 48.704 | 22.238 | 0 | 0 | 56.065 | 33.419 | [5 empty] | 0 | 24.838 | 26 | 4.4508 | 4.1555 | 2.0061 | 1.7647 | 2.3908 | 53.7164
04/14/10 | 4:40 | 1 | 18.238 | 0 | 2 | 0 | 54.758 | 53.475 | 29.369 | 29.273 | 32.26 | 23.611 | 7.416 | 2 | 0 | 59.789 | 60.193 | 48.727 | 22.238 | 0 | 0 | 56.079 | 33.407 | [5 empty] | 18.238 | 25.485 | 27 | 4.4369 | 4.1423 | 2.0055 | 1.7647 | 2.3775 | 53.5862
04/14/10 | 4:41 | 0 | 18.271 | 0 | 2 | 0 | 55.181 | 54.126 | 29.403 | 29.185 | 32.84 | 23.741 | 7.424 | 2 | 0 | 59.821 | 60.225 | 48.737 | 22.248 | 0 | 0 | 56.098 | 33.474 | [5 empty] | 0 | 25.996 | 28 | 4.4345 | 4.14 | 2.0054 | 1.7647 | 2.3753 | 53.5644
04/14/10 | 4:42 | 0 | 18.241 | 0 | 2 | 0 | 55.267 | 54.579 | 29.42 | 29.18 | 32.905 | 23.808 | 7.445 | 1 | 0 | 59.837 | 60.198 | 48.685 | 22.265 | 0 | 0 | 56.07 | 33.469 | [5 empty] | 0 | 26.087 | 29 | 4.4284 | 4.1342 | 2.0052 | 1.7647 | 2.3695 | 53.5071
04/14/10 | 4:43 | 0 | 18.271 | 0 | 2 | 0 | 55.524 | 54.854 | 29.54 | 29.204 | 33.562 | 23.857 | 7.471 | 2 | 0 | 59.837 | 60.218 | 48.685 | 22.243 | 0 | 0 | 56.07 | 33.397 | [5 empty] | 0 | 26.32 | 30 | 4.4208 | 4.127 | 2.0048 | 1.7647 | 2.3623 | 53.436
04/14/10 | 4:44 | 1 | 18.248 | 0 | 2 | 0 | 55.638 | 55.09 | 29.692 | 29.354 | 33.756 | 23.957 | 7.349 | 2 | 0 | 59.887 | 60.269 | 48.76 | 22.295 | 0 | 0 | 56.098 | 33.45 | [5 empty] | 18.248 | 26.284 | 31 | 4.4564 | 4.1608 | 2.0063 | 1.7647 | 2.3961 | 53.7678
04/14/10 | 4:45 | 0 | 18.241 | 0 | 2 | 0 | 55.909 | 55.267 | 29.783 | 29.374 | 34.244 | 24.026 | 7.419 | 1 | 0 | 59.951 | 60.218 | 48.779 | 22.17 | 0 | 0 | 56.047 | 33.469 | [5 empty] | 0 | 26.535 | 32 | 4.436 | 4.1414 | 2.0055 | 1.7647 | 2.3767 | 53.578
04/14/10 | 4:46 | 0 | 18.241 | 0 | 2 | 1 | 56.161 | 55.428 | 29.854 | 29.469 | 34.713 | 24.121 | 7.445 | 2 | 0 | 59.972 | 60.241 | 48.709 | 22.314 | 0 | 0 | 56 | 33.421 | [5 empty] | 0 | 26.692 | 33 | 4.4284 | 4.1342 | 2.0052 | 1.7647 | 2.3695 | 53.5071
04/14/10 | 4:47 | 0 | 18.241 | 0 | 2 | 0 | 56.25 | 55.727 | 29.854 | 29.54 | 34.713 | 24.217 | 7.445 | 1 | 0 | 59.972 | 60.264 | 48.709 | 22.194 | 0 | 0 | 56 | 33.397 | [5 empty] | 0 | 26.71 | 0 | 4.4284 | 4.1342 | 2.0052 | 1.7647 | 2.3695 | 53.5071
04/14/10 | 4:48 | 1 | 18.271 | 0 | 2 | 0 | 56.369 | 55.937 | 30.028 | 29.643 | 35.354 | 24.295 | 7.476 | 2 | 0 | 59.999 | 60.291 | 48.76 | 22.273 | 0 | 0 | 56.007 | 33.498 | [5 empty] | 18.271 | 26.726 | 1 | 4.4194 | 4.1256 | 2.0048 | 1.7647 | 2.3609 | 53.4223
04/14/10 | 4:49 | 0 | 18.218 | 0 | 2 | 0 | 47.472 | 55.979 | 30.168 | 29.685 | 21.302 | 24.337 | 7.393 | 1 | 0 | 59.995 | 60.241 | 48.755 | 22.243 | 0 | 0 | 55.979 | 33.421 | [5 empty] | 0 | 17.787 | 2 | 4.4436 | 4.1486 | 2.0058 | 1.7647 | 2.3839 | 53.6487
04/14/10 | 4:50 | 0 | 18.241 | 0 | 2 | 0 | 36.524 | 54.488 | 30.362 | 29.783 | 16.292 | 24.362 | 7.471 | 0 | 0 | 60.017 | 60.264 | 48.779 | 22.29 | 0 | 0 | 55.979 | 33.397 | [5 empty] | 0 | 6.741 | 3 | 4.4208 | 4.127 | 2.0048 | 1.7647 | 2.3623 | 53.436
04/14/10 | 4:51 | 0 | 18.218 | 0 | 2 | 0 | 33.07 | 42.209 | 30.673 | 29.95 | 14.417 | 24.58 | 7.471 | 1 | 0 | 60.04 | 60.264 | 48.755 | 22.314 | 0 | 0 | 55.932 | 33.421 | [5 empty] | 0 | 3.12 | 4 | 4.4208 | 4.127 | 2.0048 | 1.7647 | 2.3623 | 53.436
04/14/10 | 4:52 | 0 | 18.266 | 0 | 3 | 0 | 31.902 | 35.631 | 30.962 | 30.217 | 14.193 | 24.676 | 7.597 | 0 | 0 | 60.063 | 60.241 | 48.732 | 22.339 | 0 | 0 | 55.956 | 33.421 | [5 empty] | 0 | 1.685 | 5 | 4.3842 | 4.0922 | 2.0034 | 1.7647 | 2.3274 | 53.0877
04/14/10 | 4:53 | 0 | 18.241 | 0 | 2 | 0 | 31.468 | 33.352 | 31.301 | 30.528 | 12.959 | 24.602 | 7.445 | 0 | 0 | 60.086 | 60.241 | 48.709 | 22.243 | 0 | 0 | 55.979 | 33.421 | [5 empty] | 0 | 0.94 | 6 | 4.4284 | 4.1342 | 2.0052 | 1.7647 | 2.3695 | 53.5071
04/14/10 | 4:54 | 0 | 18.241 | 0 | 2 | 0 | 31.372 | 32.48 | 31.492 | 30.962 | 13.404 | 24.627 | 7.445 | 0 | 0 | 60.04 | 60.241 | 48.709 | 22.243 | 0 | 0 | 55.909 | 33.421 | [5 empty] | 0 | 0.41 | 7 | 4.4284 | 4.1342 | 2.0052 | 1.7647 | 2.3695 | 53.5071
04/14/10 | 4:55 | 0 | 18.241 | 0 | 2 | 0 | 31.468 | 32.022 | 31.902 | 31.227 | 11.724 | 24.482 | 7.496 | 0 | 0 | 60.063 | 60.218 | 48.685 | 22.339 | 0 | 0 | 55.932 | 33.445 | [5 empty] | 0 | 0.241 | 8 | 4.4136 | 4.1201 | 2.0046 | 1.7647 | 2.3554 | 53.3673
04/14/10 | 4:56 | 0 | 18.241 | 0 | 2 | 0 | 31.566 | 31.951 | 32.311 | 31.59 | 12.366 | 24.435 | 7.597 | 0 | 0 | 59.995 | 60.175 | 48.685 | 22.219 | 0 | 0 | 55.932 | 33.445 | [5 empty] | 0 | -0.024 | 9 | 4.3842 | 4.0922 | 2.0034 | 1.7647 | 2.3274 | 53.0877
04/14/10 | 4:57 | 0 | 18.241 | 0 | 2 | 0 | 31.735 | 31.951 | 32.553 | 32.12 | 11.649 | 24.362 | 7.496 | 0 | 0 | 59.951 | 60.152 | 48.641 | 22.219 | 0 | 0 | 55.979 | 33.445 | [5 empty] | 0 | -0.385 | 10 | 4.4136 | 4.1201 | 2.0046 | 1.7647 | 2.3554 | 53.3673
04/14/10 | 4:58 | 0 | 18.241 | 0 | 3 | 0 | 32.071 | 32.022 | 32.431 | 32.431 | 17.675 | 24.337 | 7.471 | 0 | 0 | 59.906 | 60.152 | 48.618 | 22.314 | 0 | 0 | 55.979 | 33.421 | [5 empty] | 0 | -0.36 | 11 | 4.4208 | 4.127 | 2.0048 | 1.7647 | 2.3623 | 53.436
04/14/10 | 4:59 | 0 | 18.208 | 0 | 2 | 0 | 46.041 | 32.233 | 32.088 | 32.456 | 31.71 | 24.291 | 7.445 | 0 | 0 | 59.883 | 60.086 | 48.641 | 22.243 | 0 | 0 | 55.956 | 33.421 | [5 empty] | 0 | 13.585 | 12 | 4.4284 | 4.1342 | 2.0052 | 1.7647 | 2.3695 | 53.5071
04/14/10 | 5:00 | 0 | 18.218 | 0 | 2 | 0 | 43.48 | 37.37 | 31.735 | 32.166 | 16.861 | 24.266 | 7.419 | 1 | 0 | 59.817 | 60.106 | 48.618 | 22.29 | 0 | 0 | 55.958 | 33.421 | [5 empty] | 0 | 11.314 | 13 | 4.436 | 4.1414 | 2.0055 | 1.7647 | 2.3767 | 53.578
04/14/10 | 5:01 | 0 | 18.231 | 0 | 3 | 0 | 35.713 | 46.933 | 31.362 | 31.818 | 14.281 | 24.158 | 7.458 | 0 | 0 | 59.785 | 60.054 | 48.632 | 22.28 | 0 | 0 | 55.946 | 33.433 | [5 empty] | 0 | 3.895 | 14 | 4.4246 | 4.1306 | 2.005 | 1.7647 | 2.3659 | 53.4716
04/14/10 | 5:02 | 0 | 18.231 | 0 | 2 | 0 | 33.292 | 38.064 | 31.144 | 31.409 | 12.725 | 24.109 | 7.483 | 0 | 0 | 59.785 | 60.054 | 48.676 | 22.231 | 0 | 0 | 55.946 | 33.433 | [5 empty] | 0 | 1.883 | 15 | 4.4174 | 4.1237 | 2.0047 | 1.7647 | 2.359 | 53.403
04/14/10 | 5:03 | 0 | 18.253 | 0 | 2 | 0 | 32.252 | 34.421 | 30.855 | 31.024 | 11.737 | 24.063 | 7.532 | 1 | 0 | 59.673 | 59.986 | 48.608 | 22.28 | 0 | 0 | 55.876 | 33.433 | [5 empty] | 0 | 1.228 | 16 | 4.4031 | 4.1101 | 2.0041 | 1.7647 | 2.3454 | 53.2681
04/14/10 | 5:04 | 0 | 18.231 | 0 | 2 | 0 | 31.674 | 33.106 | 30.59 | 30.83 | 11.068 | 24.063 | 7.558 | 0 | 0 | 59.696 | 60.054 | 48.585 | 22.206 | 0 | 0 | 55.832 | 33.457 | [5 empty] | 0 | 0.844 | 17 | 4.3955 | 4.1029 | 2.0038 | 1.7647 | 2.3382 | 53.1961
04/14/10 | 5:05 | 0 | 18.231 | 0 | 3 | 0 | 31.289 | 32.348 | 30.3 | 30.543 | 11.636 | 24.014 | 7.584 | 0 | 0 | 59.716 | 60.008 | 48.632 | 22.255 | 0 | 0 | 55.832 | 33.457 | [5 empty] | 0 | 0.746 | 18 | 4.3879 | 4.0957 | 2.0035 | 1.7647 | 2.331 | 53.1239
04/14/10 | 5:06 | 0 | 18.231 | 0 | 2 | 0 | 30.904 | 31.867 | 30.205 | 30.325 | 10.772 | 23.989 | 7.558 | 0 | 0 | 59.673 | 60.008 | 48.585 | 22.28 | 0 | 0 | 55.809 | 33.433 | [5 empty] | 0 | 0.579 | 19 | 4.3955 | 4.1029 | 2.0038 | 1.7647 | 2.3382 | 53.1961
04/14/10 | 5:07 | 0 | 18.231 | 0 | 2 | 0 | 30.543 | 31.458 | 30.205 | 30.156 | 10.377 | 23.933 | 7.55 | 0 | 0 | 59.62 | 59.933 | 48.555 | 22.224 | 0 | 0 | 55.823 | 33.381 | [5 empty] | 0 | 0.387 | 20 | 4.3978 | 4.1052 | 2.0039 | 1.7647 | 2.3405 | 53.2183
04/14/10 | 5:08 | 0 | 18.231 | 0 | 2 | 0 | 30.325 | 31.073 | 30.205 | 30.156 | 8.919 | 23.964 | 7.558 | 0 | 0 | 59.627 | 59.963 | 48.562 | 22.231 | 0 | 0 | 55.876 | 33.457 | [5 empty] | 0 | 0.169 | 21 | 4.3955 | 4.1029 | 2.0038 | 1.7647 | 2.3382 | 53.1961
04/14/10 | 5:09 | 0 | 18.231 | 0 | 2 | 0 | 30.205 | 30.759 | 30.085 | 30.229 | 8.846 | 23.893 | 7.532 | 0 | 0 | 59.604 | 59.963 | 48.538 | 22.231 | 0 | 0 | 55.853 | 33.433 | [5 empty] | 0 | -0.024 | 22 | 4.4031 | 4.1101 | 2.0041 | 1.7647 | 2.3454 | 53.2681
04/14/10 | 5:10 | 0 | 18.231 | 0 | 3 | 0 | 40.296 | 30.519 | 29.94 | 30.06 | 29.626 | 23.893 | 7.532 | 0 | 0 | 59.604 | 59.963 | 48.494 | 22.157 | 0 | 0 | 55.876 | 33.412 | [5 empty] | 0 | 10.236 | 23 | 4.4031 | 4.1101 | 2.0041 | 1.7647 | 2.3454 | 53.2681
04/14/10 | 5:11 | 1 | 18.253 | 0 | 2 | 0 | 51.703 | 32.94 | 29.7 | 29.844 | 30.374 | 23.82 | 7.61 | 1 | 0 | 59.493 | 59.897 | 48.447 | 22.086 | 0 | 0 | 55.876 | 33.412 | [5 empty] | 18.253 | 21.859 | 24 | 4.3804 | 4.0886 | 2.0032 | 1.7647 | 2.3238 | 53.0514
04/14/10 | 5:12 | 0 | 18.221 | 0 | 2 | 0 | 53.279 | 48.188 | 29.548 | 29.69 | 31.208 | 23.763 | 7.602 | 2 | 0 | 59.509 | 59.89 | 48.417 | 22.03 | 0 | 0 | 55.823 | 33.357 | [5 empty] | 0 | 23.589 | 25 | 4.3827 | 4.0908 | 2.0033 | 1.7647 | 2.3261 | 53.0737
04/14/10 | 5:13 | 0 | 18.253 | 0 | 3 | 0 | 53.608 | 52.07 | 29.435 | 29.555 | 31.362 | 23.795 | 7.61 | 1 | 0 | 59.515 | 59.897 | 48.494 | 22.135 | 0 | 0 | 55.832 | 33.388 | [5 empty] | 0 | 24.053 | 26 | 4.3804 | 4.0886 | 2.0032 | 1.7647 | 2.3238 | 53.0514
04/14/10 | 5:14 | 0 | 18.231 | 0 | 2 | 0 | 53.608 | 52.943 | 29.386 | 29.361 | 31.794 | 23.749 | 7.507 | 2 | 0 | 59.515 | 59.897 | 48.471 | 22.157 | 0 | 0 | 55.853 | 33.34 | [5 empty] | 0 | 24.247 | 27 | 4.4104 | 4.1171 | 2.0044 | 1.7647 | 2.3524 | 53.337
04/14/10 | 5:15 | 1 | 18.173 | 0 | 2 | 0 | 54.035 | 53.05 | 29.234 | 29.258 | 32.22 | 23.812 | 7.525 | 2 | 0 | 59.509 | 59.867 | 48.44 | 22.15 | 0 | 0 | 55.823 | 33.357 | [5 empty] | 18.173 | 24.777 | 28 | 4.4051 | 4.1121 | 2.0042 | 1.7647 | 2.3474 | 53.2874
04/14/10 | 5:16 | 0 | 18.198 | 0 | 2 | 0 | 54.219 | 53.393 | 29.209 | 29.16 | 32.579 | 23.837 | 7.525 | 1 | 0 | 59.509 | 59.867 | 48.508 | 22.224 | 0 | 0 | 55.778 | 33.333 | [5 empty] | 0 | 25.059 | 29 | 4.4051 | 4.1121 | 2.0042 | 1.7647 | 2.3474 | 53.2874
04/14/10 | 5:17 | 0 | 18.253 | 0 | 2 | 0 | 54.502 | 53.766 | 29.29 | 29.072 | 32.775 | 23.964 | 7.532 | 2 | 0 | 59.561 | 59.919 | 48.515 | 22.062 | 0 | 0 | 55.809 | 33.364 | [5 empty] | 0 | 25.43 | 30 | 4.4031 | 4.1101 | 2.0041 | 1.7647 | 2.3454 | 53.2681
04/14/10 | 5:18 | 0 | 18.221 | 0 | 2 | 0 | 54.768 | 53.988 | 29.354 | 29.065 | 33.192 | 23.933 | 7.576 | 2 | 0 | 59.552 | 59.89 | 48.508 | 22.079 | 0 | 0 | 55.755 | 33.285 | [5 empty] | 0 | 25.703 | 31 | 4.3903 | 4.098 | 2.0036 | 1.7647 | 2.3333 | 53.1461
04/14/10 | 5:19 | 1 | 18.253 | 0 | 2 | 0 | 55.006 | 54.317 | 29.435 | 29.072 | 33.433 | 24.109 | 7.684 | 1 | 0 | 59.627 | 59.919 | 48.538 | 22.231 | 0 | 0 | 55.762 | 33.364 | [5 empty] | 18.253 | 25.934 | 32 | 4.3588 | 4.0681 | 2.0023 | 1.7647 | 2.3034 | 52.8437
04/14/10 | 5:20 | 0 | 18.253 | 1 | 2 | 1 | 55.144 | 54.593 | 29.626 | 29.241 | 33.974 | 24.278 | 7.61 | 2 | 0 | 59.673 | 59.919 | 48.515 | 22.157 | 0 | 0 | 55.715 | 33.376 | [5 empty] | 0 | 25.903 | 33 | 4.3804 | 4.0886 | 2.0032 | 1.7647 | 2.3238 | 53.0514
04/14/10 | 5:21 | 0 | 18.266 | 0 | 2 | 0 | 55.246 | 54.789 | 29.687 | 29.374 | 34.34 | 24.435 | 7.571 | 1 | 0 | 59.684 | 59.974 | 48.55 | 22.268 | 0 | 0 | 55.75 | 33.352 | [5 empty] | 0 | 25.872 | 0 | 4.3917 | 4.0993 | 2.0037 | 1.7647 | 2.3346 | 53.16
04/14/10 | 5:22 | 0 | 18.241 | 0 | 3 | 0 | 55.407 | 54.947 | 29.759 | 29.423 | 34.809 | 24.506 | 7.646 | 2 | 0 | 59.705 | 59.954 | 48.55 | 22.29 | 0 | 0 | 55.727 | 33.328 | [5 empty] | 0 | 25.984 | 1 | 4.3699 | 4.0786 | 2.0563 | 1.8182 | 2.2604 | 51.7269
04/14/10 | 5:23 | 1 | 18.218 | 0 | 2 | 0 | 55.636 | 55.062 | 29.903 | 29.494 | 35.091 | 24.58 | 7.697 | 2 | 0 | 59.698 | 59.924 | 48.543 | 22.307 | 0 | 0 | 55.72 | 33.369 | [5 empty] | 18.218 | 26.142 | 2 | 4.355 | 4.0645 | 2.0557 | 1.8182 | 2.2463 | 51.5791
04/14/10 | 5:24 | 0 | 18.266 | 0 | 2 | 0 | 55.774 | 55.27 | 30.072 | 29.589 | 35.067 | 24.676 | 7.646 | 1 | 0 | 59.773 | 59.954 | 48.597 | 22.363 | 0 | 0 | 55.75 | 33.4 | [5 empty] | 0 | 26.185 | 3 | 4.3699 | 4.0786 | 2.0563 | 1.8182 | 2.2604 | 51.7269
04/14/10 | 5:25 | 0 | 18.233 | 0 | 2 | 0 | 55.79 | 55.445 | 30.234 | 29.656 | 35.811 | 24.717 | 7.612 | 2 | 0 | 59.766 | 59.924 | 48.543 | 22.38 | 0 | 0 | 55.743 | 33.369 | [5 empty] | 0 | 26.134 | 4 | 4.3798 | 4.088 | 2.0567 | 1.8182 | 2.2698 | 51.8248
04/14/10 | 5:26 | 0 | 18.233 | 0 | 2 | 0 | 55.972 | 55.491 | 30.546 | 29.847 | 36.117 | 24.813 | 7.715 | 2 | 0 | 59.766 | 59.944 | 48.52 | 22.356 | 0 | 0 | 55.72 | 33.321 | [5 empty] | 0 | 26.125 | 5 | 4.3498 | 4.0595 | 2.0554 | 1.8182 | 2.2413 | 51.5267
04/14/10 | 5:27 | 1 | 18.291 | 0 | 2 | 0 | 56.252 | 55.613 | 30.962 | 30.144 | 36.971 | 24.916 | 7.646 | 1 | 0 | 59.839 | 59.954 | 48.597 | 22.388 | 0 | 0 | 55.727 | 33.4 | [5 empty] | 18.291 | 26.108 | 6 | 4.3699 | 4.0786 | 2.0563 | 1.8182 | 2.2604 | 51.7269
04/14/10 | 5:28 | 0 | 18.208 | 0 | 2 | 0 | 51.913 | 55.858 | 31.34 | 30.546 | 24.693 | 24.933 | 7.612 | 1 | 0 | 59.81 | 59.967 | 48.52 | 22.356 | 0 | 0 | 55.676 | 33.369 | [5 empty] | 0 | 21.367 | 7 | 4.3798 | 4.088 | 2.0567 | 1.8182 | 2.2698 | 51.8248
04/14/10 | 5:29 | 0 | 18.233 | 0 | 2 | 0 | 38.631 | 55.72 | 31.872 | 30.98 | 17.768 | 24.982 | 7.612 | 1 | 0 | 59.81 | 59.967 | 48.543 | 22.403 | 0 | 0 | 55.697 | 33.345 | [5 empty] | 0 | 7.651 | 8 | 4.3798 | 4.088 | 2.0567 | 1.8182 | 2.2698 | 51.8248
04/14/10 | 5:30 | 0 | 18.185 | 0 | 2 | 0 | 34.471 | 44.76 | 32.328 | 31.485 | 15.568 | 25.078 | 7.638 | 0 | 0 | 59.833 | 59.944 | 48.52 | 22.38 | 0 | 0 | 55.697 | 33.321 | [5 empty] | 0 | 2.986 | 9 | 4.3722 | 4.0808 | 2.0564 | 1.8182 | 2.2626 | 51.75
04/14/10 | 5:31 | 0 | 18.233 | 0 | 2 | 0 | 33.321 | 37.033 | 32.756 | 31.943 | 13.248 | 25.149 | 7.638 | 0 | 0 | 59.833 | 59.944 | 48.543 | 22.356 | 0 | 0 | 55.697 | 33.321 | [5 empty] | 0 | 1.378 | 10 | 4.3722 | 4.0808 | 2.0564 | 1.8182 | 2.2626 | 51.75
04/14/10 | 5:32 | 0 | 18.208 | 0 | 2 | 0 | 33.062 | 34.591 | 33.039 | 32.426 | 13.914 | 25.149 | 7.69 | 0 | 0 | 59.81 | 59.924 | 48.543 | 22.282 | 0 | 0 | 55.652 | 33.297 | [5 empty] | 0 | 0.636 | 11 | 4.3571 | 4.0664 | 2.0557 | 1.8182 | 2.2482 | 51.5995
04/14/10 | 5:33 | 0 | 18.266 | 0 | 3 | 0 | 33.118 | 33.869 | 33.163 | 32.811 | 12.069 | 25.085 | 7.747 | 1 | 0 | 59.839 | 59.931 | 48.597 | 22.363 | 0 | 0 | 55.613 | 33.4 | [5 empty] | 0 | 0.307 | 12 | 4.3405 | 4.0506 | 2.0551 | 1.8182 | 2.2324 | 51.4333
04/14/10 | 5:34 | 0 | 18.266 | 0 | 2 | 0 | 33.259 | 33.682 | 33.352 | 33.07 | 11.996 | 25.061 | 7.646 | 0 | 0 | 59.819 | 59.931 | 48.527 | 22.268 | 0 | 0 | 55.589 | 33.376 | [5 empty] | 0 | 0.189 | 13 | 4.3699 | 4.0786 | 2.0563 | 1.8182 | 2.2604 | 51.7269
04/14/10 | 5:35 | 0 | 18.233 | 0 | 2 | 0 | 33.369 | 33.603 | 33.555 | 33.204 | 11.963 | 25.029 | 7.69 | 0 | 0 | 59.766 | 59.855 | 48.473 | 22.211 | 0 | 0 | 55.582 | 33.297 | [5 empty] | 0 | 0.165 | 14 | 4.3571 | 4.0664 | 2.0557 | 1.8182 | 2.2482 | 51.5995
04/14/10 | 5:36 | 0 | 18.208 | 0 | 2 | 0 | 33.369 | 33.696 | 33.462 | 33.51 | 12.68 | 24.982 | 7.638 | 0 | 0 | 59.698 | 59.855 | 48.452 | 22.187 | 0 | 0 | 55.559 | 33.297 | [5 empty] | 0 | -0.141 | 15 | 4.3722 | 4.0808 | 2.0564 | 1.8182 | 2.2626 | 51.75
04/14/10 | 5:37 | 0 | 18.208 | 0 | 3 | 0 | 33.51 | 33.696 | 33.18 | 33.555 | 10.679 | 24.933 | 7.638 | 0 | 0 | 59.655 | 59.833 | 48.473 | 22.211 | 0 | 0 | 55.582 | 33.273 | [5 empty] | 0 | -0.045 | 16 | 4.3722 | 4.0808 | 2.0564 | 1.8182 | 2.2626 | 51.75
04/14/10 | 5:38 | 0 | 18.185 | 0 | 2 | 0 | 40.253 | 33.744 | 32.78 | 33.273 | 32.85 | 24.788 | 7.664 | 0 | 0 | 59.632 | 59.789 | 48.496 | 22.258 | 0 | 0 | 55.559 | 33.345 | [5 empty] | 0 | 6.98 | 17 | 4.3646 | 4.0736 | 2.056 | 1.8182 | 2.2554 | 51.6749
04/14/10 | 5:39 | 0 | 18.208 | 0 | 2 | 0 | 47.672 | 35.084 | 32.377 | 32.897 | 16.187 | 24.764 | 7.612 | 0 | 0 | 59.586 | 59.766 | 48.452 | 22.162 | 0 | 0 | 55.538 | 33.321 | [5 empty] | 0 | 14.775 | 18 | 4.3798 | 4.088 | 2.0567 | 1.8182 | 2.2698 | 51.8248
04/14/10 | 5:40 | 0 | 18.233 | 0 | 3 | 0 | 37.55 | 48.566 | 31.894 | 32.426 | 12.778 | 24.644 | 7.69 | 1 | 0 | 59.563 | 59.721 | 48.429 | 22.236 | 0 | 0 | 55.468 | 33.333 | [5 empty] | 0 | 5.124 | 19 | 4.3571 | 4.0664 | 2.0557 | 1.8182 | 2.2482 | 51.5995
04/14/10 | 5:41 | 0 | 18.208 | 0 | 2 | 0 | 34.261 | 40.604 | 31.534 | 31.968 | 10.505 | 24.548 | 7.615 | 0 | 0 | 59.518 | 59.696 | 48.426 | 22.113 | 0 | 0 | 55.466 | 33.321 | [5 empty] | 0 | 2.293 | 20 | 4.3789 | 4.0872 | 2.0566 | 1.8182 | 2.269 | 51.8162
04/14/10 | 5:42 | 0 | 18.208 | 0 | 2 | 0 | 33.015 | 35.6 | 31.291 | 31.629 | 10.284 | 24.548 | 7.69 | 0 | 0 | 59.495 | 59.652 | 48.403 | 22.089 | 0 | 0 | 55.489 | 33.342 | [5 empty] | 0 | 1.386 | 21 | 4.3571 | 4.0664 | 2.0557 | 1.8182 | 2.2482 | 51.5995
04/14/10 | 5:43 | 0 | 18.185 | 0 | 2 | 0 | 32.255 | 33.861 | 30.98 | 31.316 | 10.284 | 24.524 | 7.664 | 0 | 0 | 59.472 | 59.607 | 48.312 | 22.211 | 0 | 0 | 55.466 | 33.342 | [5 empty] | 0 | 0.939 | 22 | 4.3646 | 4.0736 | 2.056 | 1.8182 | 2.2554 | 51.6749
04/14/10 | 5:44 | 0 | 18.208 | 0 | 2 | 0 | 31.799 | 32.967 | 30.761 | 31.026 | 9.567 | 24.474 | 7.69 | 0 | 0 | 59.449 | 59.63 | 48.359 | 22.162 | 0 | 0 | 55.442 | 33.342 | [5 empty] | 0 | 0.773 | 23 | 4.3571 | 4.0664 | 2.0557 | 1.8182 | 2.2482 | 51.5995
04/14/10 | 5:45 | 0 | 18.185 | 0 | 3 | 0 | 31.436 | 32.424 | 30.521 | 30.761 | 9.195 | 24.425 | 7.638 | 0 | 0 | 59.406 | 59.652 | 48.335 | 22.233 | 0 | 0 | 55.442 | 33.321 | [5 empty] | 0 | 0.675 | 24 | 4.3722 | 4.0808 | 2.0564 | 1.8182 | 2.2626 | 51.75
04/14/10 | 5:46 | 0 | 18.208 | 0 | 2 | 0 | 31.051 | 31.919 | 30.546 | 30.472 | 9.296 | 24.403 | 7.615 | 0 | 0 | 59.383 | 59.652 | 48.312 | 22.162 | 0 | 0 | 55.466 | 33.321 | [5 empty] | 0 | 0.579 | 25 | 4.3789 | 4.0872 | 2.0566 | 1.8182 | 2.269 | 51.8162
04/14/10 | 5:47 | 0 | 18.185 | 0 | 2 | 0 | 30.761 | 31.58 | 30.521 | 30.497 | 10.357 | 24.354 | 7.638 | 1 | 0 | 59.383 | 59.584 | 48.312 | 22.187 | 0 | 0 | 55.466 | 33.297 | [5 empty] | 0 | 0.264 | 26 | 4.3722 | 4.0808 | 2.0564 | 1.8182 | 2.2626 | 51.75
04/14/10 | 5:48 | 0 | 18.241 | 0 | 2 | 0 | 30.627 | 31.252 | 30.408 | 30.528 | 9.723 | 24.291 | 7.845 | 0 | 0 | 59.367 | 59.614 | 48.342 | 22.099 | 0 | 0 | 55.496 | 33.28 | [5 empty] | 0 | 0.099 | 27 | 4.3119 | 4.0235 | 2.0539 | 1.8182 | 2.2053 | 51.1446
04/14/10 | 5:49 | 0 | 18.208 | 0 | 3 | 0 | 32.967 | 30.931 | 30.207 | 30.376 | 29.631 | 24.139 | 7.74 | 0 | 0 | 59.315 | 59.584 | 48.289 | 22.162 | 0 | 0 | 55.442 | 33.225 | [5 empty] | 0 | 2.591 | 28 | 4.3425 | 4.0526 | 2.0551 | 1.8182 | 2.2344 | 51.4538
04/14/10 | 5:50 | 1 | 18.208 | 0 | 2 | 0 | 50.583 | 31.195 | 29.991 | 30.185 | 29.991 | 24.065 | 7.615 | 0 | 0 | 59.271 | 59.561 | 48.244 | 22.089 | 0 | 0 | 55.442 | 33.225 | [5 empty] | 18.208 | 20.398 | 29 | 4.3789 | 4.0872 | 2.0566 | 1.8182 | 2.269 | 51.8162
04/14/10 | 5:51 | 0 | 18.208 | 0 | 2 | 0 | 53.15 | 45.583 | 29.798 | 30.016 | 30.931 | 23.945 | 7.715 | 2 | 0 | 59.203 | 59.561 | 48.244 | 22.162 | 0 | 0 | 55.442 | 33.225 | [5 empty] | 0 | 23.134 | 30 | 4.3498 | 4.0595 | 2.0554 | 1.8182 | 2.2413 | 51.5267
04/14/10 | 5:52 | 0 | 18.208 | 0 | 2 | 0 | 53.426 | 51.615 | 29.653 | 29.822 | 31.291 | 23.896 | 7.69 | 1 | 0 | 59.226 | 59.561 | 48.198 | 22.211 | 0 | 0 | 55.421 | 33.201 | [5 empty] | 0 | 23.604 | 31 | 4.3571 | 4.0664 | 2.0557 | 1.8182 | 2.2482 | 51.5995
04/14/10 | 5:53 | 0 | 18.208 | 0 | 3 | 1 | 53.54 | 52.646 | 29.582 | 29.631 | 31.485 | 23.849 | 7.813 | 2 | 0 | 59.248 | 59.518 | 48.265 | 22.211 | 0 | 0 | 55.398 | 33.18 | [5 empty] | 0 | 23.909 | 32 | 4.3213 | 4.0324 | 2.0543 | 1.8182 | 2.2142 | 51.2393
04/14/10 | 5:54 | 1 | 18.208 | 0 | 2 | 0 | 53.678 | 52.966 | 29.437 | 29.508 | 32.497 | 23.896 | 7.788 | 2 | 0 | 59.203 | 59.561 | 48.221 | 22.233 | 0 | 0 | 55.398 | 33.201 | [5 empty] | 18.208 | 24.17 | 0 | 4.3285 | 4.0393 | 2.0546 | 1.8182 | 2.2211 | 51.313
04/14/10 | 5:55 | 0 | 18.208 | 0 | 2 | 0 | 54.273 | 53.127 | 29.462 | 29.388 | 32.85 | 23.871 | 7.715 | 1 | 0 | 59.248 | 59.518 | 48.265 | 22.258 | 0 | 0 | 55.375 | 33.249 | [5 empty] | 0 | 24.885 | 1 | 4.3498 | 4.0595 | 2.0554 | 1.8182 | 2.2413 | 51.5267
04/14/10 | 5:56 | 0 | 18.208 | 0 | 2 | 0 | 54.894 | 53.563 | 29.462 | 29.317 | 33.015 | 24.016 | 7.788 | 2 | 0 | 59.271 | 59.541 | 48.265 | 22.258 | 0 | 0 | 55.351 | 33.273 | [5 empty] | 0 | 25.577 | 2 | 4.3285 | 4.0393 | 2.0546 | 1.8182 | 2.2211 | 51.313
04/14/10 | 5:57 | 0 | 18.185 | 0 | 2 | 0 | 55.032 | 54.252 | 29.533 | 29.293 | 33.531 | 24.09 | 7.69 | 2 | 0 | 59.271 | 59.561 | 48.265 | 22.258 | 0 | 0 | 55.375 | 33.249 | [5 empty] | 0 | 25.739 | 3 | 4.3571 | 4.0664 | 2.0557 | 1.8182 | 2.2482 | 51.5995
04/14/10 | 5:58 | 1 | 18.208 | 0 | 2 | 0 | 55.214 | 54.642 | 29.678 | 29.366 | 33.814 | 24.114 | 7.813 | 1 | 0 | 59.337 | 59.541 | 48.265 | 22.233 | 0 | 0 | 55.328 | 33.249 | [5 empty] | 18.208 | 25.848 | 4 | 4.3213 | 4.0324 | 2.0543 | 1.8182 | 2.2142 | 51.2393
04/14/10 | 5:59 | 0 | 18.241 | 0 | 2 | 0 | 55.452 | 54.831 | 29.808 | 29.494 | 34.314 | 24.266 | 7.747 | 2 | 0 | 59.39 | 59.547 | 48.228 | 22.194 | 0 | 0 | 55.337 | 33.211 | [5 empty] | 0 | 25.958 | 5 | 4.3405 | 4.0506 | 2.0551 | 1.8182 | 2.2324 | 51.4333
04/14/10 | 6:00 | 0 | 18.233 | 1 | 2 | 0 | 55.627 | 55.008 | 29.871 | 29.508 | 34.565 | 24.259 | 7.74 | 2 | 0 | 59.36 | 59.561 | 48.265 | 22.258 | 0 | 0 | 55.351 | 33.273 | [5 empty] | 0 | 26.119 | 6 | 4.3425 | 4.0526 | 2.0551 | 1.8182 | 2.2344 | 51.4538
04/14/10 | 6:01 | 0 | 18.178 | 0 | 2 | 0 | 55.573 | 55.207 | 29.938 | 29.553 | 34.888 | 24.276 | 7.735 | 1 | 0 | 59.399 | 59.534 | 48.237 | 22.228 | 0 | 0 | 55.277 | 33.196 | [5 empty] | 0 | 26.02 | 7 | 4.344 | 4.054 | 2.0552 | 1.8182 | 2.2358 | 51.4684
04/14/10 | 6:02 | 1 | 18.178 | 0 | 2 | 0 | 55.596 | 55.277 | 29.987 | 29.624 | 35.17 | 24.325 | 7.735 | 2 | 0 | 59.42 | 59.534 | 48.261 | 22.182 | 0 | 0 | 55.277 | 33.173 | [5 empty] | 18.178 | 25.972 | 8 | 4.344 | 4.054 | 2.0552 | 1.8182 | 2.2358 | 51.4684
04/14/10 | 6:03 | 0 | 18.155 | 0 | 2 | 0 | 55.804 | 55.344 | 30.107 | 29.744 | 35.428 | 24.47 | 7.76 | 1 | 0 | 59.442 | 59.534 | 48.282 | 22.253 | 0 | 0 | 55.277 | 33.196 | [5 empty] | 0 | 26.06 | 9 | 4.3367 | 4.047 | 2.0549 | 1.8182 | 2.2289 | 51.3952
04/14/10 | 6:04 | 0 | 18.178 | 0 | 3 | 0 | 55.963 | 55.391 | 30.273 | 29.793 | 28.179 | 24.565 | 7.783 | 2 | 0 | 59.442 | 59.554 | 48.191 | 22.253 | 0 | 0 | 55.3 | 33.196 | [5 empty] | 0 | 26.17 | 10 | 4.33 | 4.0407 | 2.0546 | 1.8182 | 2.2225 | 51.3277
04/14/10 | 6:05 | 0 | 18.178 | 0 | 2 | 0 | 41.633 | 55.643 | 30.492 | 29.962 | 18.402 | 24.661 | 7.71 | 1 | 0 | 59.465 | 59.554 | 48.214 | 22.228 | 0 | 0 | 55.3 | 33.196 | [5 empty] | 0 | 11.671 | 11 | 4.3512 | 4.0609 | 2.0555 | 1.8182 | 2.2427 | 51.5413
04/14/10 | 6:06 | 0 | 18.178 | 0 | 2 | 0 | 34.746 | 49.407 | 30.757 | 30.129 | 16.675 | 24.734 | 7.735 | 0 | 0 | 59.442 | 59.554 | 48.237 | 22.373 | 0 | 0 | 55.277 | 33.22 | [5 empty] | 0 | 4.617 | 12 | 4.344 | 4.054 | 2.0552 | 1.8182 | 2.2358 | 51.4684
04/14/10 | 6:07 | 0 | 18.203 | 0 | 2 | 0 | 32.656 | 38.531 | 31.191 | 30.372 | 13.168 | 24.685 | 7.808 | 0 | 0 | 59.511 | 59.534 | 48.214 | 22.133 | 0 | 0 | 55.253 | 33.22 | [5 empty] | 0 | 2.284 | 13 | 4.3227 | 4.0337 | 2.0543 | 1.8182 | 2.2156 | 51.254
04/14/10 | 6:08 | 0 | 18.178 | 0 | 2 | 0 | 31.936 | 34.464 | 31.575 | 30.732 | 12.056 | 24.783 | 7.735 | 0 | 0 | 59.465 | 59.534 | 48.237 | 22.302 | 0 | 0 | 55.253 | 33.244 | [5 empty] | 0 | 1.204 | 14 | 4.344 | 4.054 | 2.0552 | 1.8182 | 2.2358 | 51.4684
04/14/10 | 6:09 | 0 | 18.203 | 0 | 2 | 0 | 31.745 | 33.055 | 31.816 | 31.215 | 11.463 | 24.759 | 7.735 | 0 | 0 | 59.465 | 59.534 | 48.237 | 22.277 | 0 | 0 | 55.253 | 33.244 | [5 empty] | 0 | 0.53 | 15 | 4.344 | 4.054 | 2.0552 | 1.8182 | 2.2358 | 51.4684
04/14/10 | 6:10 | 0 | 18.178 | 0 | 2 | 0 | 31.791 | 32.49 | 31.985 | 31.575 | 10.797 | 24.71 | 7.883 | 0 | 0 | 59.465 | 59.534 | 48.191 | 22.277 | 0 | 0 | 55.253 | 33.22 | [5 empty] | 0 | 0.216 | 16 | 4.3009 | 4.013 | 2.0535 | 1.8182 | 2.1948 | 51.0316
04/14/10 | 6:11 | 0 | 18.178 | 0 | 3 | 0 | 31.936 | 32.321 | 32.466 | 31.865 | 11.34 | 24.639 | 7.808 | 0 | 0 | 59.442 | 59.488 | 48.191 | 22.108 | 0 | 0 | 55.23 | 33.173 | [5 empty] | 0 | 0.071 | 17 | 4.3227 | 4.0337 | 2.0543 | 1.8182 | 2.2156 | 51.254
04/14/10 | 6:12 | 0 | 18.155 | 0 | 2 | 0 | 32.105 | 32.345 | 32.773 | 32.299 | 10.87 | 24.639 | 7.783 | 0 | 0 | 59.42 | 59.488 | 48.144 | 22.253 | 0 | 0 | 55.23 | 33.127 | [5 empty] | 0 | -0.194 | 18 | 4.33 | 4.0407 | 2.0546 | 1.8182 | 2.2225 | 51.3277
04/14/10 | 6:13 | 0 | 18.155 | 0 | 2 | 0 | 32.299 | 32.443 | 32.725 | 32.725 | 11.81 | 24.614 | 7.808 | 1 | 0 | 59.376 | 59.42 | 48.191 | 22.228 | 0 | 0 | 55.23 | 33.127 | [5 empty] | 0 | -0.426 | 19 | 4.3227 | 4.0337 | 2.0543 | 1.8182 | 2.2156 | 51.254
04/14/10 | 6:14 | 0 | 18.178 | 0 | 2 | 0 | 32.749 | 32.539 | 32.466 | 32.797 | 31.07 | 24.516 | 7.783 | 0 | 0 | 59.331 | 59.399 | 48.144 | 22.182 | 0 | 0 | 55.207 | 33.127 | [5 empty] | 0 | -0.048 | 20 | 4.33 | 4.0407 | 2.0546 | 1.8182 | 2.2225 | 51.3277
04/14/10 | 6:15 | 0 | 18.178 | 0 | 3 | 0 | 50.048 | 32.797 | 32.081 | 32.539 | 24.131 | 24.421 | 7.956 | 0 | 0 | 59.308 | 59.376 | 48.144 | 22.108 | 0 | 0 | 55.139 | 33.079 | [5 empty] | 0 | 17.509 | 21 | 4.2796 | 3.9928 | 2.0526 | 1.8182 | 2.1746 | 50.8129
04/14/10 | 6:16 | 0 | 18.211 | 0 | 2 | 0 | 39.385 | 44.851 | 31.656 | 32.211 | 15.842 | 24.381 | 8.039 | 0 | 0 | 59.271 | 59.406 | 48.107 | 22.189 | 0 | 0 | 55.123 | 33.11 | [5 empty] | 0 | 7.174 | 22 | 4.2554 | 3.9698 | 2.0516 | 1.8182 | 2.1516 | 50.5617
04/14/10 | 6:17 | 0 | 18.178 | 0 | 2 | 0 | 34.512 | 42.996 | 31.262 | 31.745 | 12.476 | 24.325 | 7.981 | 1 | 0 | 59.219 | 59.331 | 48.123 | 22.277 | 0 | 0 | 55.116 | 33.103 | [5 empty] | 0 | 2.767 | 23 | 4.2723 | 3.9859 | 2.0523 | 1.8182 | 2.1677 | 50.7376
04/14/10 | 6:18 | 0 | 18.178 | 0 | 3 | 0 | 32.89 | 36.11 | 30.972 | 31.36 | 10.772 | 24.229 | 7.858 | 0 | 0 | 59.173 | 59.331 | 48.144 | 22.157 | 0 | 0 | 55.069 | 33.127 | [5 empty] | 0 | 1.53 | 24 | 4.3082 | 4.0199 | 2.0538 | 1.8182 | 2.2017 | 51.106
04/14/10 | 6:19 | 0 | 18.155 | 0 | 2 | 0 | 32.081 | 33.785 | 30.781 | 31.021 | 9.66 | 24.251 | 7.833 | 0 | 0 | 59.173 | 59.308 | 48.1 | 22.228 | 0 | 0 | 55.116 | 33.127 | [5 empty] | 0 | 1.06 | 25 | 4.3154 | 4.0268 | 2.0541 | 1.8182 | 2.2086 | 51.1802
04/14/10 | 6:20 | 0 | 18.155 | 0 | 2 | 0 | 31.575 | 32.797 | 30.516 | 30.781 | 9.266 | 24.18 | 7.833 | 0 | 0 | 59.107 | 59.285 | 48.1 | 22.157 | 0 | 0 | 55.139 | 33.103 | [5 empty] | 0 | 0.794 | 26 | 4.3154 | 4.0268 | 2.0541 | 1.8182 | 2.2086 | 51.1802
04/14/10 | 6:21 | 0 | 18.193 | 0 | 2 | 0 | 31.205 | 32.193 | 30.315 | 30.506 | 9.231 | 24.146 | 7.823 | 0 | 0 | 59.123 | 59.301 | 48.093 | 22.172 | 0 | 0 | 55.085 | 33.118 | [5 empty] | 0 | 0.699 | 27 | 4.3183 | 4.0296 | 2.0542 | 1.8182 | 2.2114 | 51.2097
04/14/10 | 6:22 | 0 | 18.138 | 0 | 3 | 0 | 30.788 | 31.656 | 30.234 | 30.21 | 9.643 | 24.043 | 7.765 | 0 | 0 | 59.07 | 59.228 | 48.062 | 22.067 | 0 | 0 | 55.032 | 33.086 | [5 empty] | 0 | 0.578 | 28 | 4.3352 | 4.0456 | 2.0549 | 1.8182 | 2.2275 | 51.3806
04/14/10 | 6:23 | 0 | 18.193 | 0 | 2 | 0 | 30.555 | 31.325 | 30.242 | 30.193 | 8.861 | 24.075 | 7.823 | 0 | 0 | 59.1 | 59.258 | 48.046 | 22.074 | 0 | 0 | 55.109 | 33.07 | [5 empty] | 0 | 0.362 | 29 | 4.3183 | 4.0296 | 2.0542 | 1.8182 | 2.2114 | 51.2097
04/14/10 | 6:24 | 0 | 18.193 | 0 | 2 | 0 | 30.266 | 30.965 | 30.146 | 30.242 | 8.637 | 24.001 | 7.848 | 0 | 0 | 59.054 | 59.235 | 48.023 | 22.074 | 0 | 0 | 55.085 | 33.118 | [5 empty] | 0 | 0.024 | 30 | 4.3111 | 4.0227 | 2.0539 | 1.8182 | 2.2045 | 51.1357
04/14/10 | 6:25 | 0 | 18.193 | 0 | 3 | 0 | 30.217 | 30.651 | 30.001 | 30.121 | 23.592 | 23.93 | 7.823 | 0 | 0 | 59.054 | 59.235 | 48.046 | 22.074 | 0 | 0 | 55.039 | 33.094 | [5 empty] | 0 | 0.096 | 31 | 4.3183 | 4.0296 | 2.0542 | 1.8182 | 2.2114 | 51.2097
04/14/10 | 6:26 | 1 | 18.193 | 0 | 2 | 1 | 47.29 | 30.555 | 29.857 | 30.001 | 30.097 | 23.857 | 7.823 | 1 | 0 | 59.011 | 59.235 | 47.999 | 22.074 | 0 | 0 | 55.085 | 33.118 | [5 empty] | 18.193 | 17.289 | 32 | 4.3183 | 4.0296 | 2.0542 | 1.8182 | 2.2114 | 51.2097
04/14/10 | 6:27 | 0 | 18.193 | 0 | 2 | 0 | 52.518 | 39.346 | 29.592 | 29.808 | 30.555 | 23.785 | 7.921 | 1 | 0 | 58.988 | 59.212 | 47.999 | 22.003 | 0 | 0 | 55.085 | 33.141 | [5 empty] | 0 | 22.71 | 0 | 4.2898 | 4.0025 | 2.053 | 1.8182 | 2.1843 | 50.9181
04/14/10 | 6:28 | 0 | 18.193 | 0 | 2 | 0 | 53.342 | 50.431 | 29.423 | 29.638 | 30.651 | 23.81 | 8.044 | 2 | 0 | 58.965 | 59.212 | 47.976 | 22.052 | 0 | 0 | 55.109 | 33.165 | [5 empty] | 0 | 23.704 | 1 | 4.254 | 3.9684 | 4.2334 | 4 | -0.031579 | -0.74234
04/14/10 | 6:29 | 1 | 18.218 | 0 | 3 | 0 | 53.251 | 52.424 | 29.374 | 29.423 | 31.566 | 23.736 | 7.946 | 1 | 0 | 58.965 | 59.189 | 47.976 | 21.978 | 0 | 0 | 55.039 | 33.187 | [5 empty] | 18.218 | 23.828 | 2 | 4.2825 | 3.9955 | 4.2345 | 4 | -0.0044528 | -0.10398
04/14/10 | 6:30 | 0 | 18.193 | 0 | 2 | 0 | 53.274 | 52.677 | 29.278 | 29.302 | 31.495 | 23.736 | 7.896 | 2 | 0 | 58.943 | 59.166 | 47.999 | 22.148 | 0 | 0 | 55.018 | 33.187 | [5 empty] | 0 | 23.972 | 3 | 4.2971 | 4.0094 | 4.2351 | 4 | 0.0093872 | 0.21846
04/14/10 | 6:31 | 0 | 18.218 | 0 | 2 | 0 | 53.183 | 52.814 | 29.253 | 29.182 | 32.169 | 23.714 | 7.873 | 1 | 0 | 58.988 | 59.166 | 47.999 | 22.123 | 0 | 0 | 54.971 | 33.187 | [5 empty] | 0 | 24.001 | 4 | 4.3038 | 4.0158 | 4.2354 | 4 | 0.015754 | 0.36604
04/14/10 | 6:32 | 0 | 18.193 | 0 | 2 | 0 | 53.617 | 52.838 | 29.253 | 29.084 | 32.529 | 23.785 | 7.946 | 2 | 0 | 58.988 | 59.189 | 48.023 | 22.123 | 0 | 0 | 54.994 | 33.165 | [5 empty] | 0 | 24.533 | 5 | 4.2825 | 3.9955 | 4.2345 | 4 | -0.0044528 | -0.10398
04/14/10 | 6:33 | 0 | 18.218 | 0 | 2 | 0 | 54.145 | 53.022 | 29.302 | 29.013 | 33 | 23.81 | 7.848 | 2 | 0 | 58.988 | 59.189 | 47.999 | 22.172 | 0 | 0 | 54.994 | 33.094 | [5 empty] | 0 | 25.132 | 6 | 4.3111 | 4.0227 | 4.2357 | 4 | 0.022674 | 0.52594
04/14/10 | 6:34 | 1 | 18.193 | 0 | 2 | 0 | 54.397 | 53.617 | 29.423 | 29.133 | 33.376 | 23.93 | 7.798 | 1 | 0 | 59.011 | 59.146 | 48.023 | 22.219 | 0 | 0 | 54.971 | 33.118 | [5 empty] | 18.193 | 25.264 | 7 | 4.3256 | 4.0365 | 4.2363 | 4 | 0.036514 | 0.84412
04/14/10 | 6:35 | 0 | 18.193 | 0 | 3 | 0 | 54.511 | 53.984 | 29.543 | 29.207 | 33.541 | 24.026 | 7.823 | 2 | 0 | 59.077 | 59.189 | 47.999 | 22.172 | 0 | 0 | 54.971 | 33.118 | [5 empty] | 0 | 25.304 | 8 | 4.3183 | 4.0296 | 4.236 | 4 | 0.029594 | 0.6853
04/14/10 | 6:36 | 0 | 18.193 | 0 | 2 | 0 | 54.649 | 54.168 | 29.687 | 29.278 | 34.058 | 24.099 | 7.996 | 1 | 0 | 59.077 | 59.189 | 47.999 | 22.197 | 0 | 0 | 54.947 | 33.118 | [5 empty] | 0 | 25.371 | 9 | 4.268 | 3.9817 | 4.2339 | 4 | -0.018293 | -0.42861
04/14/10 | 6:37 | 0 | 18.193 | 0 | 2 | 0 | 54.81 | 54.306 | 29.736 | 29.352 | 34.409 | 24.146 | 7.946 | 2 | 0 | 59.123 | 59.189 | 47.999 | 22.197 | 0 | 0 | 54.947 | 33.094 | [5 empty] | 0 | 25.458 | 10 | 4.2825 | 3.9955 | 4.2345 | 4 | -0.0044528 | -0.10398
04/14/10 | 6:38 | 1 | 18.185 | 0 | 2 | 0 | 55.078 | 54.413 | 29.8 | 29.391 | 34.99 | 24.259 | 7.84 | 2 | 0 | 59.137 | 59.182 | 47.992 | 22.091 | 0 | 0 | 54.87 | 33.039 | [5 empty] | 18.185 | 25.687 | 11 | 4.3134 | 4.0249 | 4.2358 | 4 | 0.024888 | 0.57699
04/14/10 | 6:39 | 0 | 18.218 | 0 | 2 | 0 | 55.176 | 54.672 | 29.952 | 29.494 | 35.679 | 24.291 | 8.021 | 1 | 0 | 59.189 | 59.212 | 48.046 | 22.172 | 0 | 0 | 54.901 | 33.07 | [5 empty] | 0 | 25.682 | 12 | 4.2607 | 3.9748 | 4.2337 | 4 | -0.025213 | -0.59175
04/14/10 | 6:40 | 0 | 18.218 | 0 | 2 | 0 | 55.176 | 54.924 | 30.097 | 29.638 | 35.773 | 24.46 | 8.044 | 2 | 0 | 59.189 | 59.212 | 48.023 | 22.172 | 0 | 0 | 54.901 | 33.094 | [5 empty] | 0 | 25.538 | 13 | 4.254 | 3.9684 | 4.2334 | 4 | -0.031579 | -0.74234
04/14/10 | 6:41 | 0 | 18.208 | 1 | 2 | 1 | 55.237 | 54.938 | 30.376 | 29.776 | 36.445 | 24.57 | 7.986 | 1 | 0 | 59.248 | 59.248 | 48.013 | 22.211 | 0 | 0 | 54.894 | 33.108 | [5 empty] | 0 | 25.461 | 14 | 4.2709 | 3.9845 | 4.2341 | 4 | -0.015525 | -0.3635
04/14/10 | 6:42 | 1 | 18.233 | 0 | 2 | 0 | 55.512 | 54.961 | 30.761 | 29.991 | 36.844 | 24.644 | 7.863 | 2 | 0 | 59.203 | 59.248 | 48.06 | 22.211 | 0 | 0 | 54.87 | 33.156 | [5 empty] | 18.233 | 25.521 | 0 | 4.3067 | 4.0185 | 4.2355 | 4 | 0.018522 | 0.43007
04/14/10 | 6:43 | 0 | 18.185 | 0 | 3 | 0 | 55.536 | 55.123 | 31.22 | 30.425 | 36.445 | 24.693 | 7.838 | 2 | 0 | 59.203 | 59.248 | 48.013 | 22.233 | 0 | 0 | 54.894 | 33.156 | [5 empty] | 0 | 25.111 | 1 | 4.314 | 4.0254 | 2.054 | 1.8182 | 2.2073 | 51.1653
04/14/10 | 6:44 | 0 | 18.185 | 0 | 2 | 0 | 55.811 | 55.328 | 31.703 | 30.882 | 37.457 | 24.788 | 7.911 | 1 | 0 | 59.248 | 59.248 | 48.013 | 22.307 | 0 | 0 | 54.894 | 33.18 | [5 empty] | 0 | 24.929 | 2 | 4.2927 | 4.0052 | 2.0531 | 1.8182 | 2.1871 | 50.948
04/14/10 | 6:45 | 0 | 18.208 | 0 | 2 | 0 | 52.233 | 55.351 | 32.159 | 31.34 | 23.101 | 24.739 | 7.863 | 2 | 0 | 59.248 | 59.226 | 48.013 | 22.258 | 0 | 0 | 54.847 | 33.156 | [5 empty] | 0 | 20.893 | 3 | 4.3067 | 4.0185 | 2.0537 | 1.8182 | 2.2003 | 51.0912
04/14/10 | 6:46 | 0 | 18.178 | 0 | 2 | 0 | 39.191 | 55.438 | 32.563 | 31.769 | 15.933 | 24.783 | 7.881 | 0 | 0 | 59.264 | 59.198 | 48.032 | 22.253 | 0 | 0 | 54.819 | 33.103 | [5 empty] | 0 | 7.422 | 4 | 4.3015 | 4.0135 | 2.0535 | 1.8182 | 2.1954 | 51.0376
04/14/10 | 6:47 | 0 | 18.233 | 0 | 2 | 0 | 35.177 | 44.918 | 32.921 | 32.255 | 12.21 | 24.884 | 7.888 | 0 | 0 | 59.271 | 59.248 | 48.06 | 22.187 | 0 | 0 | 54.87 | 33.132 | [5 empty] | 0 | 2.922 | 5 | 4.2994 | 4.0116 | 2.0534 | 1.8182 | 2.1934 | 51.0167
04/14/10 | 6:48 | 0 | 18.208 | 0 | 2 | 0 | 34.024 | 37.526 | 33.201 | 32.661 | 11.247 | 24.933 | 7.911 | 0 | 0 | 59.271 | 59.226 | 48.037 | 22.282 | 0 | 0 | 54.824 | 33.156 | [5 empty] | 0 | 1.363 | 6 | 4.2927 | 4.0052 | 2.0531 | 1.8182 | 2.1871 | 50.948
04/14/10 | 6:49 | 0 | 18.208 | 0 | 2 | 0 | 33.696 | 35.27 | 33.342 | 33.039 | 9.937 | 24.958 | 7.936 | 1 | 0 | 59.248 | 59.248 | 48.037 | 22.162 | 0 | 0 | 54.8 | 33.156 | [5 empty] | 0 | 0.657 | 7 | 4.2854 | 3.9983 | 2.0528 | 1.8182 | 2.1801 | 50.8731
04/14/10 | 6:50 | 0 | 18.208 | 0 | 2 | 0 | 33.649 | 34.495 | 33.39 | 33.273 | 11.443 | 24.908 | 7.813 | 0 | 0 | 59.292 | 59.226 | 47.969 | 22.258 | 0 | 0 | 54.709 | 33.18 | [5 empty] | 0 | 0.376 | 8 | 4.3213 | 4.0324 | 2.0543 | 1.8182 | 2.2142 | 51.2393
04/14/10 | 6:51 | 0 | 18.208 | 0 | 3 | 0 | 33.72 | 34.237 | 33.555 | 33.342 | 11.913 | 24.859 | 7.936 | 0 | 0 | 59.248 | 59.226 | 47.99 | 22.233 | 0 | 0 | 54.756 | 33.132 | [5 empty] | 0 | 0.378 | 9 | 4.2854 | 3.9983 | 2.0528 | 1.8182 | 2.1801 | 50.8731
04/14/10 | 6:52 | 0 | 18.178 | 0 | 2 | 0 | 33.692 | 34.113 | 33.572 | 33.455 | 10.747 | 24.806 | 8.054 | 0 | 0 | 59.198 | 59.153 | 47.985 | 22.133 | 0 | 0 | 54.705 | 33.079 | [5 empty] | 0 | 0.237 | 10 | 4.2511 | 3.9657 | 2.0514 | 1.8182 | 2.1475 | 50.5159
04/14/10 | 6:53 | 0 | 18.203 | 0 | 2 | 0 | 33.644 | 34.067 | 33.455 | 33.644 | 9.66 | 24.663 | 7.881 | 0 | 0 | 59.175 | 59.132 | 47.985 | 22.253 | 0 | 0 | 54.728 | 33.079 | [5 empty] | 0 | 0 | 11 | 4.3015 | 4.0135 | 2.0535 | 1.8182 | 2.1954 | 51.0376
04/14/10 | 6:54 | 0 | 18.208 | 0 | 3 | 0 | 33.766 | 34 | 33.18 | 33.625 | 9.319 | 24.693 | 7.986 | 0 | 0 | 59.137 | 59.114 | 47.969 | 22.233 | 0 | 0 | 54.756 | 33.132 | [5 empty] | 0 | 0.141 | 12 | 4.2709 | 3.9845 | 2.0522 | 1.8182 | 2.1663 | 50.7225
04/14/10 | 6:55 | 1 | 18.233 | 0 | 2 | 0 | 39.219 | 34 | 32.732 | 33.297 | 32.353 | 24.619 | 7.986 | 0 | 0 | 59.091 | 59.091 | 47.99 | 22.113 | 0 | 0 | 54.733 | 33.084 | [5 empty] | 18.233 | 5.922 | 13 | 4.2709 | 3.9845 | 2.0522 | 1.8182 | 2.1663 | 50.7225
04/14/10 | 6:56 | 0 | 18.208 | 0 | 2 | 0 | 47.761 | 35.012 | 32.255 | 32.921 | 16.137 | 24.57 | 7.986 | 0 | 0 | 59.045 | 59.091 | 47.945 | 22.162 | 0 | 0 | 54.779 | 33.084 | [5 empty] | 0 | 14.84 | 14 | 4.2709 | 3.9845 | 2.0522 | 1.8182 | 2.1663 | 50.7225
04/14/10 | 6:57 | 0 | 18.208 | 0 | 3 | 0 | 37.598 | 48.289 | 31.845 | 32.424 | 11.124 | 24.45 | 7.936 | 1 | 0 | 59.002 | 59.068 | 47.969 | 22.067 | 0 | 0 | 54.756 | 33.062 | [5 empty] | 0 | 5.174 | 15 | 4.2854 | 3.9983 | 2.0528 | 1.8182 | 2.1801 | 50.8731
04/14/10 | 6:58 | 0 | 18.208 | 0 | 2 | 0 | 34.306 | 40.652 | 31.534 | 31.99 | 10.581 | 24.425 | 8.036 | 0 | 0 | 58.979 | 59.045 | 47.852 | 22.138 | 0 | 0 | 54.733 | 33.015 | [5 empty] | 0 | 2.316 | 16 | 4.2563 | 3.9706 | 2.0517 | 1.8182 | 2.1525 | 50.5708
04/14/10 | 6:59 | 0 | 18.233 | 0 | 2 | 0 | 33.015 | 35.6 | 31.244 | 31.654 | 9.789 | 24.403 | 7.986 | 0 | 0 | 58.979 | 59.002 | 47.945 | 22.113 | 0 | 0 | 54.686 | 33.108 | [5 empty] | 0 | 1.361 | 17 | 4.2709 | 3.9845 | 2.0522 | 1.8182 | 2.1663 | 50.7225
04/14/10 | 7:00 | 0 | 18.203 | 0 | 2 | 0 | 32.299 | 33.809 | 30.926 | 31.286 | 10.153 | 24.349 | 8.129 | 0 | 0 | 58.906 | 58.929 | 47.894 | 22.108 | 0 | 0 | 54.681 | 33.079 | [5 empty] | 0 | 1.013 | 18 | 4.2292 | 3.9449 | 2.0506 | 1.8182 | 2.1267 | 50.2859
04/14/10 | 7:01 | 0 | 18.206 | 0 | 2 | 0 | 31.821 | 32.964 | 30.663 | 31.002 | 9.713 | 24.303 | 8.034 | 1 | 0 | 58.908 | 58.977 | 47.896 | 22.135 | 0 | 0 | 54.684 | 33.106 | [5 empty] | 0 | 0.819 | 19 | 4.2569 | 3.9712 | 2.0517 | 1.8182 | 2.153 | 50.5769
04/14/10 | 7:02 | 0 | 18.206 | 0 | 3 | 0 | 31.387 | 32.397 | 30.47 | 30.734 | 9.145 | 24.183 | 8.132 | 0 | 0 | 58.865 | 58.931 | 47.873 | 22.111 | 0 | 0 | 54.639 | 33.082 | [5 empty] | 0 | 0.653 | 20 | 4.2284 | 3.9441 | 2.0505 | 1.8182 | 2.1259 | 50.2767
04/14/10 | 7:03 | 0 | 18.231 | 0 | 2 | 0 | 31.024 | 31.941 | 30.423 | 30.494 | 10.083 | 24.134 | 8.157 | 0 | 0 | 58.865 | 58.931 | 47.873 | 22.111 | 0 | 0 | 54.639 | 33.058 | [5 empty] | 0 | 0.53 | 21 | 4.2211 | 3.9371 | 2.0502 | 1.8182 | 2.119 | 50.1995
04/14/10 | 7:04 | 0 | 18.206 | 0 | 2 | 0 | 30.688 | 31.531 | 30.374 | 30.374 | 9.193 | 24.087 | 8.157 | 0 | 0 | 58.819 | 58.931 | 47.805 | 22.16 | 0 | 0 | 54.66 | 33.036 | [5 empty] | 0 | 0.314 | 22 | 4.2211 | 3.9371 | 2.0502 | 1.8182 | 2.119 | 50.1995
04/14/10 | 7:05 | 0 | 18.206 | 0 | 3 | 0 | 30.47 | 31.144 | 30.18 | 30.349 | 8.454 | 24.087 | 8.18 | 0 | 0 | 58.797 | 58.931 | 47.782 | 22.209 | 0 | 0 | 54.684 | 33.012 | [5 empty] | 0 | 0.121 | 23 | 4.2144 | 3.9308 | 2.05 | 1.8182 | 2.1126 | 50.1282
04/14/10 | 7:06 | 0 | 18.231 | 0 | 2 | 0 | 32.47 | 30.857 | 29.965 | 30.229 | 29.217 | 23.967 | 8.107 | 0 | 0 | 58.774 | 58.865 | 47.805 | 22.209 | 0 | 0 | 54.593 | 32.94 | [5 empty] | 0 | 2.241 | 24 | 4.2356 | 3.951 | 2.0508 | 1.8182 | 2.1328 | 50.3537
04/14/10 | 7:07 | 0 | 18.206 | 0 | 2 | 0 | 50.097 | 31.024 | 29.795 | 30.014 | 30.374 | 23.869 | 8.107 | 0 | 0 | 58.753 | 58.888 | 47.759 | 22.209 | 0 | 0 | 54.639 | 33.058 | [5 empty] | 0 | 20.083 | 25 | 4.2356 | 3.951 | 2.0508 | 1.8182 | 2.1328 | 50.3537
04/14/10 | 7:08 | 0 | 18.198 | 0 | 2 | 0 | 53.048 | 45.413 | 29.572 | 29.812 | 30.847 | 23.815 | 8.099 | 2 | 0 | 58.701 | 58.835 | 47.752 | 22.152 | 0 | 0 | 54.609 | 33.005 | [5 empty] | 0 | 23.236 | 26 | 4.238 | 3.9532 | 2.0509 | 1.8182 | 2.135 | 50.3782
04/14/10 | 7:09 | 1 | 18.231 | 0 | 3 | 0 | 53.423 | 51.519 | 29.484 | 29.626 | 31.313 | 23.798 | 8.157 | 2 | 0 | 58.685 | 58.842 | 47.759 | 22.16 | 0 | 0 | 54.639 | 33.082 | [5 empty] | 18.231 | 23.797 | 27 | 4.2211 | 3.9371 | 2.0502 | 1.8182 | 2.119 | 50.1995
04/14/10 | 7:10 | 0 | 18.231 | 0 | 2 | 0 | 53.216 | 52.688 | 29.41 | 29.459 | 31.553 | 23.773 | 8.107 | 1 | 0 | 58.685 | 58.842 | 47.759 | 22.16 | 0 | 0 | 54.616 | 33.082 | [5 empty] | 0 | 23.757 | 28 | 4.2356 | 3.951 | 2.0508 | 1.8182 | 2.1328 | 50.3537
04/14/10 | 7:11 | 0 | 18.231 | 0 | 2 | 0 | 53.377 | 52.782 | 29.361 | 29.386 | 31.578 | 23.773 | 8.034 | 2 | 0 | 58.685 | 58.842 | 47.735 | 22.209 | 0 | 0 | 54.616 | 33.082 | [5 empty] | 0 | 23.991 | 29 | 4.2569 | 3.9712 | 2.0517 | 1.8182 | 2.153 | 50.5769
04/14/10 | 7:12 | 0 | 18.206 | 0 | 2 | 0 | 53.605 | 52.826 | 29.315 | 29.266 | 31.843 | 23.893 | 7.984 | 2 | 0 | 58.708 | 58.865 | 47.712 | 22.16 | 0 | 0 | 54.639 | 32.988 | [5 empty] | 0 | 24.339 | 30 | 4.2715 | 3.985 | 2.0523 | 1.8182 | 2.1668 | 50.7285
04/14/10 | 7:13 | 1 | 18.206 | 0 | 2 | 0 | 53.951 | 53.171 | 29.386 | 29.266 | 32.277 | 23.967 | 7.933 | 1 | 0 | 58.73 | 58.865 | 47.735 | 22.111 | 0 | 0 | 54.639 | 33.012 | [5 empty] | 18.206 | 24.685 | 31 | 4.2863 | 3.9991 | 2.0529 | 1.8182 | 2.181 | 50.8821
04/14/10 | 7:14 | 0 | 18.198 | 0 | 2 | 1 | 54.264 | 53.393 | 29.474 | 29.234 | 32.885 | 24.08 | 8.049 | 2 | 0 | 58.724 | 58.835 | 47.728 | 22.079 | 0 | 0 | 54.562 | 32.957 | [5 empty] | 0 | 25.03 | 32 | 4.2525 | 3.967 | 2.0515 | 1.8182 | 2.1489 | 50.5312
04/14/10 | 7:15 | 0 | 18.206 | 0 | 3 | 0 | 54.546 | 53.813 | 29.651 | 29.315 | 33.058 | 24.232 | 8.057 | 1 | 0 | 58.797 | 58.842 | 47.735 | 22.04 | 0 | 0 | 54.593 | 33.036 | [5 empty] | 0 | 25.231 | 0 | 4.2502 | 3.9648 | 2.0514 | 1.8182 | 2.1466 | 50.5068
04/14/10 | 7:16 | 0 | 18.231 | 0 | 2 | 0 | 54.775 | 54.112 | 29.771 | 29.41 | 33.881 | 24.278 | 8.205 | 2 | 0 | 58.797 | 58.908 | 47.735 | 22.111 | 0 | 0 | 54.593 | 33.012 | [5 empty] | 0 | 25.365 | 1 | 4.2071 | 3.9239 | 4.5172 | 4.2857 | -0.36186 | -8.6011
04/14/10 | 7:17 | 1 | 18.231 | 0 | 2 | 0 | 55.211 | 54.341 | 29.844 | 29.484 | 34.187 | 24.401 | 8.353 | 2 | 0 | 58.842 | 58.888 | 47.759 | 22.16 | 0 | 0 | 54.569 | 33.036 | [5 empty] | 18.231 | 25.727 | 2 | 4.164 | 3.8829 | 4.5154 | 4.2857 | -0.40282 | -9.674
04/14/10 | 7:18 | 0 | 18.231 | 0 | 2 | 0 | 55.419 | 54.66 | 29.869 | 29.58 | 34.892 | 24.521 | 8.353 | 1 | 0 | 58.865 | 58.865 | 47.759 | 22.209 | 0 | 0 | 54.569 | 33.012 | [5 empty] | 0 | 25.839 | 3 | 4.164 | 3.8829 | 4.5154 | 4.2857 | -0.40282 | -9.674
04/14/10 | 7:19 | 0 | 18.206 | 0 | 2 | 0 | 55.51 | 55.05 | 29.965 | 29.675 | 35.337 | 24.546 | 8.378 | 2 | 0 | 58.865 | 58.888 | 47.782 | 22.255 | 0 | 0 | 54.593 | 32.964 | [5 empty] | 0 | 25.835 | 4 | 4.1567 | 3.876 | 4.5152 | 4.2857 | -0.40974 | -9.8574
04/14/10 | 7:20 | 0 | 18.206 | 0 | 2 | 0 | 55.601 | 55.165 | 29.965 | 29.7 | 35.596 | 24.737 | 8.378 | 1 | 0 | 58.888 | 58.888 | 47.782 | 22.304 | 0 | 0 | 54.546 | 32.917 | [5 empty] | 0 | 25.901 | 5 | 4.1567 | 3.876 | 4.5152 | 4.2857 | -0.40974 | -9.8574
04/14/10 | 7:21 | 1 | 18.183 | 0 | 2 | 0 | 55.762 | 55.281 | 30.014 | 29.727 | 35.974 | 24.788 | 8.431 | 2 | 0 | 58.865 | 58.888 | 47.738 | 22.233 | 0 | 0 | 54.525 | 32.919 | [5 empty] | 18.183 | 26.035 | 6 | 4.1413 | 3.8613 | 4.5145 | 4.2857 | -0.42442 | -10.2484
04/14/10 | 7:22 | 0 | 18.208 | 0 | 2 | 0 | 48.424 | 55.349 | 30.183 | 29.773 | 23.246 | 24.835 | 8.381 | 1 | 0 | 58.931 | 58.865 | 47.738 | 22.209 | 0 | 0 | 54.546 | 32.967 | [5 empty] | 0 | 18.651 | 7 | 4.1559 | 3.8751 | 4.5151 | 4.2857 | -0.41058 | -9.8794
04/14/10 | 7:23 | 0 | 18.208 | 0 | 2 | 0 | 36.89 | 54.387 | 30.448 | 29.918 | 16.853 | 24.908 | 8.381 | 0 | 0 | 58.931 | 58.55 | 47.668 | 22.162 | 10 | 1 | 58.977 | 20.571 | [5 empty] | 0 | 6.972 | 8 | 4.1559 | 3.8751 | 4.5151 | 4.2857 | -0.41058 | -9.8794
04/14/10 | 7:24 | 0 | 18.183 | 1 | 2 | 0 | 33.273 | 42.296 | 30.81 | 30.087 | 14.309 | 24.764 | 8.333 | 1 | 0 | 58.911 | 57.094 | 46.27 | 22.187 | 14 | 1 | 60.367 | 16.506 | [5 empty] | 0 | 3.186 | 9 | 4.1698 | 3.8884 | 4.5157 | 4.2857 | -0.39729 | -9.5277
04/14/10 | 7:25 | 0 | 18.208 | 0 | 7 | 0 | 33.249 | 35.433 | 31.242 | 31.651 | 31.796 | 24.715 | 8.283 | 0 | 0 | 45.971 | 53.08 | 43.025 | 22.233 | 13 | 0 | 60.837 | 15.543 | [5 empty] | 0 | 1.598 | 10 | 4.1844 | 3.9023 | 4.5163 | 4.2857 | -0.38345 | -9.1638
04/14/10 | 7:26 | 1 | 18.175 | 0 | 14 | 0 | 47.546 | 33.828 | 32.981 | 37.94 | 42.898 | 24.587 | 8.449 | 2 | 0 | 50.963 | 44.932 | 39.985 | 22.01 | 13 | 1 | 60.876 | 15.141 | [5 empty] | 18.175 | 9.606 | 11 | 4.1361 | 3.8563 | 4.5143 | 4.2857 | -0.4294 | -10.3818
04/14/10 | 7:27 | 1 | 18.183 | 0 | 15 | 0 | 55.9 | 33.507 | 34.775 | 41.614 | 49.479 | 24.715 | 8.431 | 4 | 0 | 56.736 | 38.865 | 42.365 | 22.042 | 7 | 0 | 60.86 | 15.149 | [5 empty] | 18.183 | 14.286 | 12 | 4.1413 | 3.8613 | 4.5145 | 4.2857 | -0.42442 | -10.2484
04/14/10 | 7:28 | 1 | 18.208 | 0 | 15 | 1 | 60.143 | 33.342 | 36.631 | 45.009 | 54.754 | 24.788 | 8.406 | 3 | 1 | 60.255 | 37.478 | 45.42 | 22.042 | 0 | 0 | 60.613 | 16.408 | [5 empty] | 18.208 | 15.134 | 13 | 4.1486 | 3.8682 | 4.5148 | 4.2857 | -0.4175 | -10.0636
04/14/10 | 7:29 | 1 | 18.233 | 0 | 14 | 0 | 62.991 | 33.273 | 38.349 | 47.577 | 58.888 | 24.81 | 8.381 | 3 | 0 | 63.146 | 38.184 | 47.896 | 22.064 | 0 | 0 | 60.344 | 17.866 | [5 empty] | 18.233 | 15.414 | 0 | 4.1559 | 3.8751 | 4.5151 | 4.2857 | -0.41058 | -9.8794
04/14/10 | 7:30 | 1 | 18.233 | 1 | 15 | 0 | 65.344 | 33.249 | 40.016 | 49.824 | 62.137 | 24.835 | 8.504 | 1 | 0 | 65.455 | 39.782 | 50.006 | 21.969 | 0 | 0 | 60.097 | 18.95 | [5 empty] | 18.233 | 15.52 | 1 | 4.12 | 3.8411 | 20.228 | 20 | -16.1589 | -392.2031
04/14/10 | 7:31 | 1 | 18.208 | 0 | 14 | 1 | 67.361 | 33.201 | 41.473 | 51.955 | 64.559 | 24.835 | 8.207 | 1 | 1 | 67.429 | 41.803 | 52.116 | 21.993 | 0 | 0 | 59.851 | 19.789 | [5 empty] | 18.208 | 15.406 | 2 | 4.2065 | 3.9233 | 20.2315 | 20 | -16.0767 | -382.1851
04/14/10 | 7:32 | 2 | 18.208 | 0 | 15 | 0 | 69.19 | 33.177 | 42.977 | 54.065 | 66.06 | 24.859 | 8.16 | 1 | 0 | 69.232 | 43.987 | 54.112 | 22.018 | 0 | 0 | 59.673 | 20.644 | [5 empty] | 36.416 | 15.125 | 0 | 4.2202 | 3.9363 | 20.232 | 20 | -16.0637 | -380.6374
04/14/10 | 7:33 | 1 | 18.183 | 0 | 15 | 0 | 71.057 | 33.201 | 44.434 | 56.061 | 67.384 | 24.81 | 8.109 | 1 | 0 | 71.144 | 46.132 | 56.152 | 22.018 | 0 | 0 | 59.538 | 21.655 | [5 empty] | 18.183 | 14.996 | 1 | 4.2351 | 3.9504 | 15.2326 | 15 | -11.0496 | -260.9071
04/14/10 | 7:34 | 1 | 18.183 | 0 | 14 | 0 | 72.418 | 33.225 | 45.766 | 58.057 | 67.783 | 24.788 | 8.062 | 0 | 0 | 72.593 | 48.31 | 58.034 | 22.064 | 0 | 0 | 59.404 | 22.812 | [5 empty] | 18.183 | 14.361 | 2 | 4.2487 | 3.9634 | 15.2332 | 15 | -11.0366 | -259.7605
04/14/10 | 7:35 | 1 | 18.208 | 1 | 15 | 1 | 73.407 | 33.201 | 46.958 | 59.739 | 68.047 | 24.764 | 8.308 | 0 | 1 | 73.626 | 50.396 | 59.762 | 22.089 | 0 | 0 | 59.292 | 24.21 | [5 empty] | 18.208 | 13.668 | 3 | 4.1771 | 3.8953 | 15.2303 | 15 | -11.1047 | -265.8454
04/14/10 | 7:36 | 1 | 18.183 | 0 | 13 | 0 | 73.954 | 35.928 | 47.164 | 61.286 | 64.693 | 24.788 | 8.381 | 1 | 0 | 74.218 | 52.368 | 61.174 | 21.993 | 0 | 0 | 59.201 | 25.823 | [5 empty] | 18.183 | 12.668 | 0 | 4.1559 | 3.8751 | 15.2294 | 15 | -11.1249 | -267.6914
04/14/10 | 7:37 | 0 | 18.183 | 0 | 2 | 0 | 70.661 | 64.762 | 35.715 | 61.375 | 60.793 | 24.835 | 8.333 | 0 | 0 | 72.857 | 53.79 | 59.673 | 21.969 | 0 | 0 | 59.089 | 26.787 | [5 empty] | 0 | 9.286 | 1 | 4.1698 | 3.8884 | 1.8089 | 1.5789 | 2.3095 | 55.3854
04/14/10 | 7:38 | 0 | 18.16 | 0 | 2 | 0 | 70.661 | 69.277 | 32.637 | 45.376 | 40.463 | 24.884 | 8.554 | 0 | 0 | 70.375 | 54.639 | 53.104 | 22.089 | 0 | 0 | 59.089 | 26.98 | [5 empty] | 0 | 25.285 | 2 | 4.1055 | 3.8273 | 1.8063 | 1.5789 | 2.2483 | 54.7636
04/14/10 | 7:39 | 0 | 18.16 | 0 | 2 | 0 | 60.166 | 70.748 | 31.34 | 35.27 | 28.954 | 24.908 | 8.431 | 0 | 0 | 68.485 | 55.19 | 46.912 | 22.138 | 0 | 0 | 59.112 | 26.931 | [5 empty] | 0 | 24.896 | 3 | 4.1413 | 3.8613 | 1.8078 | 1.5789 | 2.2824 | 55.1121
04/14/10 | 7:40 | 0 | 18.16 | 0 | 2 | 0 | 45.903 | 65.882 | 30.546 | 32.23 | 21.679 | 24.933 | 8.381 | 0 | 0 | 67.115 | 55.533 | 42.743 | 22.089 | 0 | 0 | 59.157 | 26.762 | [5 empty] | 0 | 13.673 | 4 | 4.1559 | 3.8751 | 1.8084 | 1.5789 | 2.2962 | 55.252
04/14/10 | 7:41 | 0 | 18.193 | 0 | 2 | 0 | 38.358 | 55.431 | 30.17 | 30.94 | 19.307 | 25.014 | 8.441 | 0 | 0 | 66.142 | 55.799 | 40.004 | 22.123 | 0 | 0 | 59.191 | 26.63 | [5 empty] | 0 | 7.418 | 5 | 4.1384 | 3.8585 | 1.8076 | 1.5789 | 2.2796 | 55.084
04/14/10 | 7:42 | 0 | 18.218 | 0 | 2 | 0 | 35.093 | 44.585 | 29.906 | 30.266 | 16.765 | 25.087 | 8.539 | 0 | 0 | 65.424 | 55.935 | 38.148 | 22.148 | 0 | 0 | 59.191 | 26.461 | [5 empty] | 0 | 4.827 | 6 | 4.1098 | 3.8314 | 1.8065 | 1.5789 | 2.2525 | 54.8064
04/14/10 | 7:43 | 0 | 18.193 | 0 | 1 | 0 | 33.376 | 38.641 | 29.857 | 29.857 | 14.269 | 25.257 | 8.564 | 0 | 0 | 64.819 | 56.072 | 36.808 | 22.123 | 0 | 0 | 59.214 | 26.34 | [5 empty] | 0 | 3.519 | 7 | 4.1026 | 3.8245 | 1.8062 | 1.5789 | 2.2455 | 54.735
04/14/10 | 7:44 | 0 | 18.193 | 0 | 2 | 0 | 32.289 | 35.679 | 29.81 | 29.712 | 12.614 | 25.279 | 8.341 | 1 | 0 | 64.394 | 56.119 | 35.82 | 22.076 | 0 | 0 | 59.191 | 26.196 | [5 empty] | 0 | 2.577 | 8 | 4.1675 | 3.8862 | 1.8088 | 1.5789 | 2.3073 | 55.3632
04/14/10 | 7:45 | 0 | 18.193 | 0 | 2 | 0 | 31.568 | 33.916 | 29.81 | 29.687 | 11.923 | 25.279 | 8.167 | 0 | 0 | 64.011 | 56.188 | 35.117 | 22.003 | 0 | 0 | 59.146 | 26.076 | [5 empty] | 0 | 1.881 | 9 | 4.2182 | 3.9344 | 1.8109 | 1.5789 | 2.3554 | 55.84
04/14/10 | 7:46 | 0 | 18.251 | 0 | 2 | 0 | 31.092 | 32.797 | 29.913 | 29.719 | 12.821 | 25.289 | 8.225 | 0 | 0 | 63.705 | 56.238 | 34.536 | 22.059 | 0 | 0 | 59.132 | 25.985 | [5 empty] | 0 | 1.373 | 10 | 4.2013 | 3.9183 | 1.8102 | 1.5789 | 2.3394 | 55.6824
04/14/10 | 7:47 | 0 | 18.17 | 0 | 2 | 0 | 30.774 | 31.904 | 29.93 | 29.761 | 19.875 | 25.232 | 8.293 | 0 | 0 | 63.383 | 56.232 | 33.988 | 21.907 | 0 | 0 | 59.057 | 25.857 | [5 empty] | 0 | 1.013 | 11 | 4.1815 | 3.8995 | 1.8094 | 1.5789 | 2.3206 | 55.4959
04/14/10 | 7:48 | 0 | 18.193 | 0 | 2 | 0 | 44.305 | 31.399 | 30.05 | 29.857 | 32.193 | 25.208 | 8.268 | 0 | 0 | 63.094 | 56.232 | 33.613 | 21.956 | 0 | 0 | 59.08 | 25.786 | [5 empty] | 0 | 14.448 | 12 | 4.1888 | 3.9064 | 1.8097 | 1.5789 | 2.3275 | 55.5647
04/14/10 | 7:49 | 0 | 18.203 | 0 | 2 | 0 | 42.528 | 34.019 | 30.009 | 30.033 | 15.538 | 25.19 | 8.152 | 0 | 0 | 62.877 | 56.261 | 33.314 | 21.964 | 0 | 0 | 59.086 | 25.698 | [5 empty] | 0 | 12.495 | 13 | 4.2225 | 3.9385 | 1.8111 | 1.5789 | 2.3596 | 55.8806
04/14/10 | 7:50 | 0 | 18.193 | 0 | 2 | 0 | 34.199 | 46.029 | 29.832 | 30.026 | 12.836 | 25.063 | 8.341 | 0 | 0 | 62.644 | 56.209 | 33.024 | 21.858 | 0 | 0 | 58.991 | 25.568 | [5 empty] | 0 | 4.173 | 14 | 4.1675 | 3.8862 | 1.8088 | 1.5789 | 2.3073 | 55.3632
04/14/10 | 7:51 | 0 | 18.17 | 0 | 2 | 0 | 31.857 | 37.373 | 29.786 | 29.881 | 10.342 | 24.943 | 8.268 | 0 | 0 | 62.443 | 56.188 | 32.814 | 21.812 | 0 | 0 | 58.945 | 25.497 | [5 empty] | 0 | 1.976 | 15 | 4.1888 | 3.9064 | 1.8097 | 1.5789 | 2.3275 | 55.5647
04/14/10 | 7:52 | 0 | 18.193 | 0 | 2 | 0 | 30.965 | 33 | 29.592 | 29.687 | 11.33 | 24.798 | 8.217 | 0 | 0 | 62.24 | 56.188 | 32.601 | 21.907 | 0 | 0 | 58.945 | 25.448 | [5 empty] | 0 | 1.278 | 16 | 4.2036 | 3.9205 | 1.8103 | 1.5789 | 2.3416 | 55.7042
04/14/10 | 7:53 | 0 | 18.193 | 0 | 3 | 0 | 30.604 | 31.759 | 29.616 | 29.641 | 9.133 | 24.823 | 8.293 | 0 | 0 | 62.085 | 56.188 | 32.483 | 21.858 | 0 | 0 | 58.899 | 25.423 | [5 empty] | 0 | 0.963 | 17 | 4.1815 | 3.8995 | 1.8094 | 1.5789 | 2.3206 | 55.4959
04/14/10 | 7:54 | 0 | 18.218 | 0 | 2 | 0 | 30.291 | 31.159 | 29.521 | 29.567 | 8.341 | 24.774 | 8.145 | 0 | 0 | 61.928 | 56.188 | 32.289 | 21.812 | 0 | 0 | 58.856 | 25.352 | [5 empty] | 0 | 0.724 | 18 | 4.2246 | 3.9405 | 1.8111 | 1.5789 | 2.3615 | 55.8995
04/14/10 | 7:55 | 0 | 18.193 | 0 | 2 | 0 | 30.097 | 30.7 | 29.521 | 29.521 | 8.786 | 24.725 | 8.192 | 0 | 0 | 61.747 | 56.142 | 32.147 | 21.304 | 0 | 0 | 58.81 | 25.303 | [5 empty] | 0 | 0.576 | 19 | 4.2109 | 3.9275 | 1.8106 | 1.5789 | 2.3485 | 55.7722
04/14/10 | 7:56 | 0 | 18.226 | 0 | 2 | 0 | 29.962 | 30.418 | 29.736 | 29.496 | 9.082 | 24.58 | 8.217 | 0 | 0 | 61.546 | 56.096 | 31.978 | 21.618 | 0 | 0 | 58.744 | 25.257 | [5 empty] | 0 | 0.466 | 20 | 4.2036 | 3.9205 | 1.8103 | 1.5789 | 2.3416 | 55.7042
04/14/10 | 7:57 | 0 | 18.193 | 0 | 2 | 0 | 29.786 | 30.195 | 29.832 | 29.641 | 8.094 | 24.46 | 8.145 | 0 | 0 | 61.455 | 56.072 | 31.904 | 21.787 | 0 | 0 | 58.676 | 25.257 | [5 empty] | 0 | 0.145 | 21 | 4.2246 | 3.9405 | 1.8111 | 1.5789 | 2.3615 | 55.8995
04/14/10 | 7:58 | 0 | 18.193 | 0 | 2 | 0 | 29.786 | 30.026 | 29.736 | 29.81 | 7.747 | 24.389 | 7.996 | 0 | 0 | 61.321 | 56.072 | 31.759 | 21.738 | 0 | 0 | 58.653 | 25.232 | [5 empty] | 0 | -0.024 | 22 | 4.268 | 3.9817 | 1.8129 | 1.5789 | 2.4028 | 56.2976
04/14/10 | 7:59 | 0 | 18.226 | 0 | 2 | 0 | 39.188 | 29.938 | 29.697 | 29.793 | 28.685 | 24.325 | 8.029 | 0 | 0 | 61.218 | 56.058 | 31.769 | 21.819 | 0 | 0 | 58.616 | 25.264 | [5 empty] | 0 | 9.395 | 23 | 4.2584 | 3.9726 | 1.8125 | 1.5789 | 2.3936 | 56.2101
04/14/10 | 8:00 | 0 | 18.145 | 0 | 2 | 0 | 43.882 | 31.568 | 29.543 | 29.712 | 11.75 | 24.244 | 8.021 | 0 | 0 | 60.985 | 56.072 | 31.664 | 21.738 | 0 | 0 | 58.564 | 25.257 | [5 empty] | 0 | 14.17 | 24 | 4.2607 | 3.9748 | 1.8126 | 1.5789 | 2.3958 | 56.2313
04/14/10 | 8:01 | 0 | 18.213 | 0 | 3 | 0 | 34.218 | 45.427 | 29.489 | 29.587 | 8.263 | 24.094 | 8.114 | 0 | 0 | 60.844 | 56.042 | 31.659 | 21.733 | 0 | 0 | 58.489 | 25.274 | [5 empty] | 0 | 4.631 | 25 | 4.2336 | 3.949 | 1.8115 | 1.5789 | 2.3701 | 55.983
04/14/10 | 8:02 | 0 | 18.213 | 0 | 2 | 0 | 31.296 | 37.483 | 29.442 | 29.562 | 7.868 | 24.07 | 8.016 | 0 | 0 | 60.663 | 56.065 | 31.634 | 21.733 | 0 | 0 | 58.466 | 25.274 | [5 empty] | 0 | 1.734 | 26 | 4.2621 | 3.9762 | 1.8127 | 1.5789 | 2.3972 | 56.2446
04/14/10 | 8:03 | 0 | 18.213 | 0 | 2 | 0 | 30.332 | 32.548 | 29.467 | 29.467 | 8.041 | 24.021 | 8.092 | 0 | 0 | 60.529 | 56.042 | 31.634 | 21.662 | 0 | 0 | 58.377 | 25.274 | [5 empty] | 0 | 0.865 | 27 | 4.24 | 3.9551 | 1.8118 | 1.5789 | 2.3762 | 56.042
04/14/10 | 8:04 | 0 | 18.183 | 0 | 2 | 0 | 29.893 | 30.955 | 29.459 | 29.437 | 8.16 | 24.04 | 8.185 | 0 | 0 | 60.344 | 56.014 | 31.605 | 21.655 | 0 | 0 | 58.304 | 25.244 | [5 empty] | 0 | 0.456 | 28 | 4.2129 | 3.9294 | 1.8107 | 1.5789 | 2.3504 | 55.7912
04/14/10 | 8:05 | 0 | 18.183 | 0 | 2 | 0 | 29.727 | 30.352 | 29.339 | 29.388 | 7.664 | 23.945 | 8.011 | 0 | 0 | 60.209 | 56.014 | 31.605 | 21.704 | 0 | 0 | 58.192 | 25.293 | [5 empty] | 0 | 0.339 | 29 | 4.2636 | 3.9776 | 1.8127 | 1.5789 | 2.3986 | 56.2578
04/14/10 | 8:06 | 0 | 18.213 | 0 | 3 | 0 | 29.611 | 30.043 | 29.224 | 29.322 | 7.943 | 23.95 | 8.14 | 0 | 0 | 60.125 | 56.019 | 31.634 | 21.684 | 0 | 0 | 58.219 | 25.298 | [5 empty] | 0 | 0.289 | 30 | 4.226 | 3.9418 | 1.8112 | 1.5789 | 2.3629 | 55.913
04/14/10 | 8:07 | 0 | 18.183 | 0 | 2 | 0 | 29.484 | 29.871 | 29.074 | 29.195 | 8.109 | 23.847 | 8.185 | 0 | 0 | 59.963 | 55.991 | 31.605 | 21.728 | 0 | 0 | 58.146 | 25.318 | [5 empty] | 0 | 0.289 | 31 | 4.2129 | 3.9294 | 1.8107 | 1.5789 | 2.3504 | 55.7912
04/14/10 | 8:08 | 0 | 18.16 | 0 | 2 | 0 | 29.293 | 29.702 | 28.93 | 29.05 | 7.936 | 23.776 | 8.16 | 0 | 0 | 59.874 | 55.97 | 31.605 | 21.679 | 0 | 0 | 58.103 | 25.318 | [5 empty] | 0 | 0.243 | 32 | 4.2202 | 3.9363 | 1.811 | 1.5789 | 2.3574 | 55.859
04/14/10 | 8:09 | 0 | 18.183 | 0 | 2 | 0 | 29.195 | 29.582 | 28.785 | 28.954 | 8.062 | 23.776 | 8.185 | 0 | 0 | 59.762 | 55.991 | 31.629 | 21.633 | 0 | 0 | 58.057 | 25.342 | [5 empty] | 0 | 0.241 | 33 | 4.2129 | 3.9294 | 1.8107 | 1.5789 | 2.3504 | 55.7912
04/14/10 | 8:10 | 1 | 18.213 | 0 | 3 | 0 | 34.617 | 29.418 | 28.719 | 28.839 | 27.226 | 23.734 | 8.238 | 0 | 0 | 59.7 | 55.998 | 31.681 | 21.684 | 0 | 0 | 58.085 | 25.394 | [5 empty] | 18.213 | 5.778 | 34 | 4.1975 | 3.9147 | 1.81 | 1.5789 | 2.3358 | 55.6469
04/14/10 | 8:11 | 0 | 18.16 | 0 | 2 | 0 | 50.373 | 30.521 | 28.498 | 28.665 | 28.28 | 23.582 | 8.333 | 0 | 0 | 59.538 | 55.991 | 31.605 | 21.655 | 0 | 0 | 58.08 | 25.389 | [5 empty] | 0 | 21.708 | 35 | 4.1698 | 3.8884 | 1.8089 | 1.5789 | 2.3095 | 55.3854
04/14/10 | 8:12 | 0 | 18.16 | 0 | 2 | 0 | 52.392 | 46.223 | 28.329 | 28.569 | 29.604 | 23.606 | 8.504 | 1 | 0 | 59.447 | 55.923 | 31.676 | 21.728 | 0 | 0 | 58.014 | 25.414 | [5 empty] | 0 | 23.823 | 36 | 4.12 | 3.8411 | 1.8069 | 1.5789 | 2.2621 | 54.906
04/14/10 | 8:13 | 1 | 18.213 | 0 | 3 | 1 | 52.786 | 51.066 | 28.285 | 28.358 | 29.876 | 23.611 | 8.288 | 1 | 0 | 59.431 | 55.951 | 31.705 | 21.758 | 0 | 0 | 57.95 | 25.443 | [5 empty] | 18.213 | 24.428 | 37 | 4.1829 | 3.9009 | 1.8094 | 1.5789 | 2.3219 | 55.5097
04/14/10 | 8:14 | 0 | 18.213 | 1 | 2 | 0 | 52.901 | 52.03 | 28.238 | 28.285 | 30.84 | 23.709 | 8.215 | 2 | 0 | 59.34 | 55.974 | 31.779 | 21.733 | 0 | 0 | 57.927 | 25.468 | [5 empty] | 0 | 24.616 | 0 | 4.2042 | 3.9211 | 1.8103 | 1.5789 | 2.3421 | 55.7096
04/14/10 | 8:15 | 0 | 18.183 | 0 | 2 | 0 | 52.805 | 52.116 | 28.184 | 28.184 | 31.1 | 23.68 | 8.233 | 1 | 0 | 59.246 | 55.946 | 31.75 | 21.728 | 0 | 0 | 57.856 | 25.438 | [5 empty] | 0 | 24.621 | 1 | 4.199 | 3.9161 | 4.5169 | 4.2857 | -0.36961 | -8.8024
04/14/10 | 8:16 | 0 | 18.183 | 0 | 3 | 0 | 52.735 | 52.392 | 28.089 | 28.089 | 31.58 | 23.776 | 8.504 | 2 | 0 | 59.201 | 55.946 | 31.796 | 21.655 | 0 | 0 | 57.788 | 25.463 | [5 empty] | 0 | 24.646 | 2 | 4.12 | 3.8411 | 4.5137 | 4.2857 | -0.44462 | -10.7917
04/14/10 | 8:17 | 1 | 18.183 | 0 | 2 | 0 | 52.987 | 52.368 | 28.209 | 28.04 | 31.99 | 23.825 | 8.431 | 2 | 0 | 59.201 | 55.97 | 31.821 | 21.728 | 0 | 0 | 57.788 | 25.438 | [5 empty] | 18.183 | 24.947 | 3 | 4.1413 | 3.8613 | 4.5145 | 4.2857 | -0.42442 | -10.2484
04/14/10 | 8:18 | 0 | 18.238 | 0 | 2 | 0 | 53.062 | 52.511 | 28.358 | 28.069 | 32.641 | 24.045 | 8.363 | 1 | 0 | 59.205 | 55.998 | 31.924 | 21.807 | 0 | 0 | 57.749 | 25.517 | [5 empty] | 0 | 24.993 | 4 | 4.1611 | 3.8801 | 4.5153 | 4.2857 | -0.40559 | -9.7473
04/14/10 | 8:19 | 0 | 18.208 | 0 | 2 | 0 | 53.08 | 52.644 | 28.376 | 28.111 | 32.754 | 24.114 | 8.308 | 2 | 0 | 59.178 | 55.97 | 31.941 | 21.559 | 0 | 0 | 57.722 | 25.487 | [5 empty] | 0 | 24.969 | 5 | 4.1771 | 3.8953 | 4.516 | 4.2857 | -0.39037 | -9.3454
04/14/10 | 8:20 | 0 | 18.19 | 0 | 2 | 0 | 53.038 | 52.719 | 28.479 | 28.214 | 33.254 | 24.239 | 8.481 | 1 | 0 | 59.178 | 55.97 | 31.965 | 21.633 | 0 | 0 | 57.633 | 25.487 | [5 empty] | 0 | 24.824 | 6 | 4.1267 | 3.8475 | 4.5139 | 4.2857 | -0.43826 | -10.6199
04/14/10 | 8:21 | 1 | 18.19 | 0 | 3 | 0 | 53.017 | 52.742 | 28.457 | 28.263 | 33.35 | 24.313 | 8.414 | 2 | 0 | 59.162 | 55.974 | 31.997 | 21.76 | 0 | 0 | 57.617 | 25.492 | [5 empty] | 18.19 | 24.754 | 7 | 4.1462 | 3.866 | 4.5147 | 4.2857 | -0.41971 | -10.1226
04/14/10 | 8:22 | 0 | 18.165 | 0 | 2 | 0 | 52.833 | 52.674 | 28.481 | 28.287 | 33.467 | 24.408 | 8.117 | 2 | 0 | 59.162 | 55.974 | 32.046 | 21.76 | 0 | 0 | 57.617 | 25.492 | [5 empty] | 0 | 24.546 | 8 | 4.2327 | 3.9482 | 4.5182 | 4.2857 | -0.3375 | -7.9736
04/14/10 | 8:23 | 0 | 18.198 | 0 | 2 | 0 | 52.98 | 52.658 | 28.535 | 28.319 | 34.438 | 24.585 | 8.248 | 1 | 0 | 59.171 | 55.984 | 32.1 | 21.792 | 0 | 0 | 57.601 | 25.573 | [5 empty] | 0 | 24.661 | 9 | 4.1946 | 3.912 | 4.5167 | 4.2857 | -0.37376 | -8.9106
04/14/10 | 8:24 | 0 | 18.19 | 0 | 2 | 0 | 53.132 | 52.627 | 28.623 | 28.312 | 35.017 | 24.602 | 8.29 | 2 | 0 | 59.141 | 55.974 | 32.117 | 21.711 | 0 | 0 | 57.548 | 25.541 | [5 empty] | 0 | 24.82 | 10 | 4.1824 | 3.9003 | 4.5162 | 4.2857 | -0.38539 | -9.2146
04/14/10 | 8:25 | 1 | 18.143 | 0 | 3 | 0 | 53.087 | 52.765 | 28.721 | 28.383 | 35.134 | 24.722 | 8.29 | 2 | 0 | 59.141 | 55.998 | 32.117 | 21.638 | 0 | 0 | 57.503 | 25.566 | [5 empty] | 18.143 | 24.704 | 11 | 4.1824 | 3.9003 | 4.5162 | 4.2857 | -0.38539 | -9.2146
04/14/10 | 8:26 | 0 | 18.175 | 0 | 2 | 0 | 53.001 | 52.887 | 29.043 | 28.56 | 35.285 | 24.779 | 8.421 | 1 | 0 | 59.125 | 56.028 | 32.174 | 21.814 | 0 | 0 | 57.532 | 25.598 | [5 empty] | 0 | 24.441 | 12 | 4.1442 | 3.8641 | 4.5146 | 4.2857 | -0.42165 | -10.1744
04/14/10 | 8:27 | 0 | 18.19 | 0 | 2 | 1 | 52.903 | 52.698 | 29.467 | 28.817 | 35.84 | 24.771 | 8.388 | 2 | 0 | 59.162 | 55.998 | 32.213 | 21.76 | 0 | 0 | 57.503 | 25.637 | [5 empty] | 0 | 24.086 | 13 | 4.1538 | 3.8732 | 4.515 | 4.2857 | -0.41251 | -9.9309
04/14/10 | 8:28 | 0 | 18.19 | 0 | 2 | 0 | 53.132 | 52.651 | 29.876 | 29.202 | 36.287 | 24.818 | 8.537 | 1 | 0 | 59.118 | 55.998 | 32.287 | 21.736 | 0 | 0 | 57.482 | 25.661 | [5 empty] | 0 | 23.93 | 0 | 4.1104 | 3.832 | 4.5133 | 4.2857 | -0.45376 | -11.0391
04/14/10 | 8:29 | 1 | 18.216 | 0 | 3 | 0 | 53.43 | 52.719 | 30.359 | 29.636 | 36.593 | 24.818 | 8.537 | 2 | 0 | 59.118 | 55.998 | 32.333 | 21.76 | 0 | 0 | 57.503 | 25.686 | [5 empty] | 18.216 | 23.794 | 1 | 4.1104 | 3.832 | 1.3596 | 1.1321 | 2.6999 | 65.6838
04/14/10 | 8:30 | 0 | 18.216 | 0 | 2 | 0 | 54.049 | 53.017 | 30.769 | 30.094 | 36.756 | 24.867 | 8.635 | 2 | 0 | 59.118 | 55.998 | 32.407 | 21.831 | 0 | 0 | 57.414 | 25.686 | [5 empty] | 0 | 23.955 | 2 | 4.0819 | 3.8048 | 1.3585 | 1.1321 | 2.6728 | 65.4784
04/14/10 | 8:31 | 0 | 18.241 | 0 | 2 | 0 | 54.439 | 53.477 | 31.178 | 30.575 | 36.686 | 24.962 | 8.486 | 1 | 0 | 59.118 | 55.998 | 32.456 | 21.736 | 0 | 0 | 57.414 | 25.71 | [5 empty] | 0 | 23.864 | 3 | 4.1253 | 3.8461 | 1.3602 | 1.1321 | 2.714 | 65.7895
04/14/10 | 8:32 | 0 | 18.241 | 0 | 2 | 0 | 54.852 | 53.888 | 31.492 | 31.034 | 37.038 | 25.011 | 8.512 | 2 | 0 | 59.073 | 55.953 | 32.431 | 21.807 | 0 | 0 | 57.391 | 25.71 | [5 empty] | 0 | 23.818 | 4 | 4.1177 | 3.8389 | 1.3599 | 1.1321 | 2.7068 | 65.7357
04/14/10 | 8:33 | 1 | 18.216 | 0 | 3 | 0 | 55.447 | 54.278 | 31.757 | 31.419 | 35.675 | 25.132 | 8.61 | 1 | 0 | 59.073 | 56.021 | 32.527 | 21.856 | 0 | 0 | 57.391 | 25.735 | [5 empty] | 18.216 | 24.028 | 5 | 4.0892 | 3.8118 | 1.3588 | 1.1321 | 2.6797 | 65.5311
04/14/10 | 8:34 | 0 | 18.216 | 0 | 2 | 0 | 44.648 | 54.761 | 31.973 | 31.708 | 22.025 | 25.156 | 8.66 | 1 | 0 | 59.073 | 56.021 | 32.575 | 21.856 | 0 | 0 | 57.348 | 25.757 | [5 empty] | 0 | 12.94 | 6 | 4.0746 | 3.7979 | 1.3582 | 1.1321 | 2.6658 | 65.4256
04/14/10 | 8:35 | 0 | 18.19 | 0 | 2 | 0 | 36.756 | 50.907 | 32.238 | 31.924 | 17.773 | 25.132 | 8.957 | 0 | 0 | 59.096 | 55.998 | 32.668 | 21.905 | 0 | 0 | 57.302 | 25.806 | [5 empty] | 0 | 4.832 | 7 | 3.9881 | 3.7157 | 1.3547 | 1.1321 | 2.5836 | 64.7831
04/14/10 | 8:36 | 0 | 18.241 | 0 | 2 | 0 | 34.548 | 40.116 | 32.382 | 32.166 | 13.278 | 25.203 | 8.464 | 1 | 0 | 59.073 | 55.998 | 32.716 | 21.831 | 0 | 0 | 57.302 | 25.83 | [5 empty] | 0 | 2.382 | 8 | 4.1317 | 3.8522 | 1.3605 | 1.1321 | 2.7201 | 65.8349
04/14/10 | 8:37 | 0 | 18.236 | 0 | 2 | 0 | 33.696 | 35.928 | 32.473 | 32.282 | 10.385 | 25.173 | 8.532 | 0 | 0 | 59.045 | 55.97 | 32.732 | 21.753 | 0 | 0 | 57.229 | 25.85 | [5 empty] | 0 | 1.414 | 9 | 4.1119 | 3.8333 | 1.3597 | 1.1321 | 2.7013 | 65.6942
04/14/10 | 8:38 | 0 | 18.273 | 0 | 2 | 0 | 33.426 | 34.579 | 32.534 | 32.463 | 10.299 | 25.235 | 8.816 | 0 | 0 | 59.102 | 56.005 | 32.864 | 21.814 | 0 | 0 | 57.265 | 25.911 | [5 empty] | 0 | 0.963 | 10 | 4.0292 | 3.7547 | 1.3563 | 1.1321 | 2.6227 | 65.0915
04/14/10 | 8:39 | 0 | 18.241 | 0 | 3 | 0 | 33.232 | 33.936 | 32.431 | 32.502 | 9.97 | 25.156 | 8.808 | 0 | 0 | 59.007 | 55.974 | 32.833 | 21.807 | 0 | 0 | 57.213 | 25.879 | [5 empty] | 0 | 0.73 | 11 | 4.0315 | 3.7569 | 1.3564 | 1.1321 | 2.6249 | 65.1089
04/14/10 | 8:40 | 0 | 18.266 | 0 | 2 | 0 | 33.115 | 33.608 | 32.478 | 32.478 | 9.203 | 25.107 | 8.685 | 0 | 0 | 58.961 | 55.883 | 32.833 | 21.782 | 0 | 0 | 57.236 | 25.879 | [5 empty] | 0 | 0.637 | 12 | 4.0673 | 3.791 | 1.3579 | 1.1321 | 2.6589 | 65.3726
04/14/10 | 8:41 | 0 | 18.228 | 0 | 2 | 0 | 32.938 | 33.431 | 32.321 | 32.49 | 9.042 | 25.024 | 8.698 | 0 | 0 | 58.927 | 55.963 | 32.89 | 21.843 | 0 | 0 | 57.224 | 25.914 | [5 empty] | 0 | 0.448 | 13 | 4.0635 | 3.7874 | 1.3577 | 1.1321 | 2.6553 | 65.3449
04/14/10 | 8:42 | 0 | 18.203 | 0 | 2 | 0 | 32.821 | 33.196 | 32.034 | 32.49 | 8.994 | 24.999 | 8.748 | 0 | 0 | 58.883 | 55.918 | 32.89 | 21.868 | 0 | 0 | 57.156 | 25.889 | [5 empty] | 0 | 0.331 | 14 | 4.049 | 3.7736 | 1.3571 | 1.1321 | 2.6415 | 65.2381
04/14/10 | 8:43 | 0 | 18.203 | 0 | 3 | 0 | 32.749 | 33.031 | 31.791 | 32.299 | 13.291 | 24.926 | 8.944 | 0 | 0 | 58.838 | 55.872 | 32.962 | 21.772 | 0 | 0 | 57.179 | 25.938 | [5 empty] | 0 | 0.45 | 15 | 3.9919 | 3.7193 | 1.3548 | 1.1321 | 2.5872 | 64.8118
04/14/10 | 8:44 | 0 | 18.203 | 0 | 2 | 0 | 45.6 | 32.89 | 31.48 | 32.034 | 31.84 | 24.904 | 8.672 | 0 | 0 | 58.792 | 55.872 | 32.914 | 21.843 | 0 | 0 | 57.202 | 25.938 | [5 empty] | 0 | 13.566 | 16 | 4.0711 | 3.7946 | 1.358 | 1.1321 | 2.6625 | 65.4002
04/14/10 | 8:45 | 0 | 18.203 | 0 | 2 | 0 | 43.513 | 36.674 | 31.166 | 31.769 | 12.205 | 24.734 | 8.698 | 1 | 0 | 58.749 | 55.827 | 32.962 | 21.748 | 0 | 0 | 57.202 | 25.963 | [5 empty] | 0 | 11.744 | 17 | 4.0635 | 3.7874 | 1.3577 | 1.1321 | 2.6553 | 65.3449
04/14/10 | 8:46 | 0 | 18.228 | 0 | 2 | 0 | 35.476 | 46.769 | 30.901 | 31.406 | 10.229 | 24.639 | 8.871 | 0 | 0 | 58.703 | 55.804 | 32.938 | 21.603 | 0 | 0 | 57.179 | 25.987 | [5 empty] | 0 | 4.07 | 18 | 4.0132 | 3.7395 | 1.3557 | 1.1321 | 2.6074 | 64.972
04/14/10 | 8:47 | 0 | 18.261 | 0 | 2 | 0 | 33.062 | 37.997 | 30.715 | 31.102 | 9.841 | 24.646 | 8.755 | 0 | 0 | 58.667 | 55.811 | 33.017 | 21.804 | 0 | 0 | 57.163 | 26.044 | [5 empty] | 0 | 1.96 | 19 | 4.0469 | 3.7716 | 1.3571 | 1.1321 | 2.6395 | 65.2231
04/14/10 | 8:48 | 0 | 18.253 | 0 | 3 | 0 | 32.056 | 34.065 | 30.492 | 30.781 | 9.389 | 24.614 | 8.919 | 0 | 0 | 58.591 | 55.757 | 32.914 | 21.674 | 0 | 0 | 57.09 | 26.012 | [5 empty] | 0 | 1.275 | 20 | 3.9992 | 3.7262 | 1.3551 | 1.1321 | 2.5941 | 64.8668
04/14/10 | 8:49 | 0 | 18.228 | 0 | 2 | 0 | 31.431 | 32.725 | 30.202 | 30.587 | 9.067 | 24.565 | 8.647 | 1 | 0 | 58.568 | 55.781 | 33.007 | 21.65 | 0 | 0 | 57.09 | 26.034 | [5 empty] | 0 | 0.844 | 21 | 4.0784 | 3.8015 | 1.3583 | 1.1321 | 2.6694 | 65.4531
04/14/10 | 8:50 | 0 | 18.203 | 0 | 2 | 0 | 31.046 | 31.985 | 30.033 | 30.347 | 8.227 | 24.516 | 8.944 | 0 | 0 | 58.546 | 55.757 | 33.007 | 21.674 | 0 | 0 | 57.11 | 26.034 | [5 empty] | 0 | 0.699 | 22 | 3.9919 | 3.7193 | 1.3548 | 1.1321 | 2.5872 | 64.8118
04/14/10 | 8:51 | 0 | 18.228 | 0 | 2 | 0 | 30.707 | 31.455 | 29.938 | 30.129 | 8.18 | 24.396 | 8.969 | 0 | 0 | 58.523 | 55.711 | 33.031 | 21.674 | 0 | 0 | 57.09 | 26.058 | [5 empty] | 0 | 0.578 | 23 | 3.9846 | 3.7124 | 1.3545 | 1.1321 | 2.5803 | 64.7565
04/14/10 | 8:52 | 0 | 18.228 | 0 | 2 | 0 | 30.492 | 31.07 | 30.082 | 30.082 | 8.104 | 24.325 | 8.821 | 0 | 0 | 58.502 | 55.711 | 33.007 | 21.699 | 0 | 0 | 57.09 | 26.058 | [5 empty] | 0 | 0.41 | 24 | 4.0277 | 3.7533 | 1.3563 | 1.1321 | 2.6213 | 65.0807
04/14/10 | 8:53 | 0 | 18.261 | 0 | 2 | 0 | 30.33 | 30.788 | 30.185 | 30.139 | 8.31 | 24.381 | 8.853 | 0 | 0 | 58.486 | 55.72 | 33.039 | 21.586 | 0 | 0 | 57.051 | 26.115 | [5 empty] | 0 | 0.191 | 25 | 4.0184 | 3.7445 | 1.3559 | 1.1321 | 2.6124 | 65.0112
04/14/10 | 8:54 | 0 | 18.228 | 0 | 2 | 0 | 30.178 | 30.516 | 30.082 | 30.153 | 8.771 | 24.3 | 9.117 | 0 | 0 | 58.411 | 55.69 | 32.962 | 21.579 | 0 | 0 | 57.044 | 26.108 | [5 empty] | 0 | 0.025 | 26 | 3.9415 | 3.6714 | 1.3528 | 1.1321 | 2.5393 | 64.4252
04/14/10 | 8:55 | 0 | 18.261 | 0 | 2 | 0 | 38.961 | 30.379 | 30.018 | 30.185 | 29.271 | 24.237 | 8.977 | 0 | 0 | 58.441 | 55.673 | 33.017 | 21.66 | 0 | 0 | 57.051 | 26.164 | [5 empty] | 0 | 8.776 | 27 | 3.9823 | 3.7102 | 1.3544 | 1.1321 | 2.5781 | 64.7388
04/14/10 | 8:56 | 0 | 18.261 | 1 | 3 | 0 | 45.079 | 31.583 | 29.8 | 30.065 | 12.014 | 24.188 | 8.926 | 1 | 0 | 58.329 | 55.603 | 32.993 | 21.562 | 0 | 0 | 57.051 | 26.164 | [5 empty] | 0 | 15.014 | 28 | 3.9971 | 3.7243 | 1.355 | 1.1321 | 2.5922 | 64.8514
04/14/10 | 8:57 | 0 | 18.228 | 0 | 2 | 0 | 34.794 | 45.829 | 29.577 | 29.889 | 8.771 | 24.131 | 9.042 | 0 | 0 | 58.322 | 55.62 | 32.986 | 21.53 | 0 | 0 | 57.044 | 26.132 | [5 empty] | 0 | 4.905 | 29 | 3.9634 | 3.6922 | 1.3537 | 1.1321 | 2.5601 | 64.594
04/14/10 | 8:58 | 0 | 18.261 | 0 | 2 | 0 | 31.703 | 38.468 | 29.511 | 29.751 | 8.361 | 24.092 | 9.248 | 0 | 0 | 58.329 | 55.627 | 33.086 | 21.611 | 0 | 0 | 57.028 | 26.188 | [5 empty] | 0 | 1.952 | 30 | 3.9034 | 3.6352 | 1.3512 | 1.1321 | 2.5031 | 64.1259
04/14/10 | 8:59 | 0 | 18.236 | 0 | 2 | 0 | 30.57 | 33.086 | 29.415 | 29.535 | 8.187 | 24.092 | 9.1 | 0 | 0 | 58.329 | 55.603 | 33.11 | 21.731 | 0 | 0 | 56.985 | 26.188 | [5 empty] | 0 | 1.035 | 31 | 3.9465 | 3.6761 | 1.353 | 1.1321 | 2.544 | 64.4636
04/14/10 | 9:00 | 0 | 18.228 | 0 | 2 | 0 | 30.058 | 31.286 | 29.19 | 29.383 | 8.524 | 24.011 | 8.919 | 0 | 0 | 58.276 | 55.573 | 33.079 | 21.505 | 0 | 0 | 56.998 | 26.179 | [5 empty] | 0 | 0.675 | 32 | 3.9992 | 3.7262 | 1.3551 | 1.1321 | 2.5941 | 64.8668
04/14/10 | 9:01 | 0 | 18.261 | 0 | 2 | 0 | 29.776 | 30.548 | 29.101 | 29.246 | 7.989 | 24.018 | 9.075 | 1 | 0 | 58.285 | 55.582 | 33.134 | 21.49 | 0 | 0 | 56.985 | 26.235 | [5 empty] | 0 | 0.53 | 33 | 3.9538 | 3.683 | 1.3533 | 1.1321 | 2.551 | 64.52
04/14/10 | 9:02 | 0 | 18.203 | 0 | 2 | 0 | 29.479 | 30.129 | 28.925 | 29.07 | 8.351 | 24.011 | 8.748 | 0 | 0 | 58.233 | 55.552 | 33.103 | 21.554 | 0 | 0 | 56.932 | 26.203 | [5 empty] | 0 | 0.409 | 34 | 4.049 | 3.7736 | 1.3571 | 1.1321 | 2.6415 | 65.2381
04/14/10 | 9:03 | 0 | 18.261 | 0 | 2 | 0 | 29.32 | 29.849 | 28.886 | 29.006 | 8.532 | 23.972 | 8.853 | 0 | 0 | 58.24 | 55.559 | 33.134 | 21.515 | 0 | 0 | 56.893 | 26.235 | [5 empty] | 0 | 0.314 | 35 | 4.0184 | 3.7445 | 1.3559 | 1.1321 | 2.6124 | 65.0112
04/14/10 | 9:04 | 0 | 18.261 | 0 | 2 | 0 | 29.15 | 29.609 | 28.765 | 28.91 | 8.162 | 23.947 | 8.853 | 0 | 0 | 58.24 | 55.512 | 33.134 | 21.441 | 0 | 0 | 57.008 | 26.26 | [5 empty] | 0 | 0.24 | 36 | 4.0184 | 3.7445 | 1.3559 | 1.1321 | 2.6124 | 65.0112
04/14/10 | 9:05 | 0 | 18.261 | 0 | 2 | 0 | 29.03 | 29.391 | 28.716 | 28.79 | 7.989 | 23.852 | 8.904 | 0 | 0 | 58.217 | 55.512 | 33.134 | 21.537 | 0 | 0 | 56.893 | 26.284 | [5 empty] | 0 | 0.24 | 37 | 4.0036 | 3.7304 | 1.3553 | 1.1321 | 2.5983 | 64.8998
04/14/10 | 9:06 | 0 | 18.253 | 0 | 3 | 0 | 32.201 | 29.168 | 28.636 | 28.66 | 26.542 | 23.771 | 9.143 | 0 | 0 | 58.142 | 55.482 | 33.103 | 21.554 | 0 | 0 | 56.887 | 26.252 | [5 empty] | 0 | 3.541 | 38 | 3.934 | 3.6642 | 1.3525 | 1.1321 | 2.5321 | 64.3663
04/14/10 | 9:07 | 1 | 18.228 | 0 | 2 | 0 | 46.288 | 29.288 | 28.444 | 28.613 | 12.823 | 23.651 | 8.846 | 0 | 0 | 58.121 | 55.482 | 33.127 | 21.579 | 0 | 0 | 56.887 | 26.252 | [5 empty] | 18.228 | 17.675 | 39 | 4.0204 | 3.7464 | 1.356 | 1.1321 | 2.6144 | 65.0264
04/14/10 | 9:08 | 0 | 18.286 | 0 | 2 | 0 | 34.543 | 43.028 | 28.523 | 28.572 | 9.914 | 23.707 | 9.052 | 1 | 0 | 58.128 | 55.468 | 33.158 | 21.635 | 0 | 0 | 56.939 | 26.309 | [5 empty] | 0 | 5.971 | 40 | 3.9605 | 3.6894 | 1.3536 | 1.1321 | 2.5573 | 64.5716
04/14/10 | 9:09 | 0 | 18.261 | 0 | 2 | 0 | 30.644 | 38.913 | 28.403 | 28.523 | 8.484 | 23.707 | 8.781 | 0 | 0 | 58.082 | 55.468 | 33.18 | 21.537 | 0 | 0 | 56.893 | 26.284 | [5 empty] | 0 | 2.121 | 41 | 4.0394 | 3.7644 | 1.3568 | 1.1321 | 2.6323 | 65.1671
04/14/10 | 9:10 | 0 | 18.261 | 0 | 2 | 0 | 29.415 | 32.402 | 28.307 | 28.427 | 8.064 | 23.682 | 9.002 | 0 | 0 | 58.082 | 55.468 | 33.228 | 21.537 | 0 | 0 | 56.873 | 26.284 | [5 empty] | 0 | 0.988 | 42 | 3.975 | 3.7032 | 1.3542 | 1.1321 | 2.5712 | 64.6833
04/14/10 | 9:11 | 0 | 18.261 | 0 | 2 | 0 | 28.91 | 30.234 | 28.187 | 28.307 | 8.212 | 23.658 | 9.052 | 0 | 0 | 58.037 | 55.468 | 33.228 | 21.515 | 0 | 0 | 56.804 | 26.284 | [5 empty] | 0 | 0.603 | 43 | 3.9605 | 3.6894 | 1.3536 | 1.1321 | 2.5573 | 64.5716
04/14/10 | 9:12 | 0 | 18.286 | 0 | 2 | 0 | 28.645 | 29.44 | 28.018 | 28.187 | 8.409 | 23.682 | 8.879 | 0 | 0 | 58.037 | 55.445 | 33.204 | 21.441 | 0 | 0 | 56.804 | 26.331 | [5 empty] | 0 | 0.458 | 44 | 4.0108 | 3.7373 | 1.3556 | 1.1321 | 2.6052 | 64.9545
04/14/10 | 9:13 | 0 | 18.236 | 0 | 2 | 0 | 28.427 | 29.006 | 27.969 | 28.018 | 8.064 | 23.682 | 8.557 | 0 | 0 | 58.037 | 55.445 | 33.228 | 21.562 | 0 | 0 | 56.759 | 26.331 | [5 empty] | 0 | 0.409 | 45 | 4.1046 | 3.8264 | 1.3594 | 1.1321 | 2.6943 | 65.6421
04/14/10 | 9:14 | 0 | 18.286 | 0 | 2 | 0 | 28.236 | 28.741 | 27.873 | 27.969 | 8.039 | 23.609 | 8.607 | 0 | 0 | 58.016 | 55.398 | 33.251 | 21.441 | 0 | 0 | 56.782 | 26.355 | [5 empty] | 0 | 0.267 | 46 | 4.09 | 3.8126 | 1.3588 | 1.1321 | 2.6805 | 65.5374
04/14/10 | 9:15 | 0 | 18.286 | 0 | 3 | 0 | 28.091 | 28.452 | 27.728 | 27.848 | 7.964 | 23.682 | 8.73 | 0 | 0 | 58.016 | 55.375 | 33.297 | 21.441 | 0 | 0 | 56.738 | 26.38 | [5 empty] | 0 | 0.243 | 47 | 4.0542 | 3.7785 | 1.3574 | 1.1321 | 2.6465 | 65.2766
04/14/10 | 9:16 | 0 | 18.253 | 0 | 2 | 0 | 27.89 | 28.251 | 27.696 | 27.721 | 8.129 | 23.602 | 8.748 | 1 | 0 | 57.964 | 55.321 | 33.29 | 21.459 | 0 | 0 | 56.709 | 26.348 | [5 empty] | 0 | 0.169 | 48 | 4.049 | 3.7736 | 1.3571 | 1.1321 | 2.6415 | 65.2381
04/14/10 | 9:17 | 0 | 18.261 | 0 | 2 | 0 | 28.476 | 28.162 | 27.633 | 27.704 | 25.271 | 23.658 | 9.027 | 0 | 0 | 57.948 | 55.375 | 33.297 | 21.515 | 0 | 0 | 56.738 | 26.355 | [5 empty] | 0 | 0.772 | 49 | 3.9677 | 3.6963 | 1.3539 | 1.1321 | 2.5643 | 64.6275
04/14/10 | 9:18 | 0 | 18.261 | 0 | 2 | 0 | 47.878 | 28.091 | 27.559 | 27.633 | 27.368 | 23.633 | 8.781 | 0 | 0 | 57.948 | 55.351 | 33.297 | 21.562 | 0 | 0 | 56.693 | 26.38 | [5 empty] | 0 | 20.245 | 50 | 4.0394 | 3.7644 | 1.3568 | 1.1321 | 2.6323 | 65.1671
04/14/10 | 9:19 | 0 | 18.261 | 0 | 2 | 0 | 51.937 | 41.147 | 27.537 | 27.559 | 27.897 | 23.562 | 8.781 | 2 | 0 | 57.925 | 55.33 | 33.321 | 21.49 | 0 | 0 | 56.67 | 26.38 | [5 empty] | 0 | 24.378 | 51 | 4.0394 | 3.7644 | 1.3568 | 1.1321 | 2.6323 | 65.1671
04/14/10 | 9:20 | 1 | 18.286 | 0 | 3 | 1 | 52.532 | 49.666 | 27.463 | 27.537 | 28.837 | 23.513 | 8.977 | 2 | 0 | 57.925 | 55.33 | 33.345 | 21.611 | 0 | 0 | 56.647 | 26.331 | [5 empty] | 18.286 | 24.995 | 52 | 3.9823 | 3.7102 | 1.3544 | 1.1321 | 2.5781 | 64.7388
04/14/10 | 9:21 | 0 | 18.301 | 0 | 2 | 0 | 52.889 | 51.376 | 27.478 | 27.478 | 29.381 | 23.577 | 8.869 | 1 | 0 | 57.939 | 55.321 | 33.383 | 21.601 | 0 | 0 | 56.661 | 26.419 | [5 empty] | 0 | 25.411 | 0 | 4.0137 | 3.7401 | 1.3557 | 1.1321 | 2.608 | 64.9763
04/14/10 | 9:22 | 0 | 18.276 | 0 | 2 | 0 | 53.05 | 51.995 | 27.478 | 27.478 | 29.695 | 23.528 | 8.818 | 2 | 0 | 57.939 | 55.344 | 33.407 | 21.552 | 0 | 0 | 56.617 | 26.419 | [5 empty] | 0 | 25.572 | 1 | 4.0286 | 3.7542 | 4.51 | 4.2857 | -0.53154 | -13.1941
04/14/10 | 9:23 | 0 | 18.276 | 0 | 2 | 0 | 53.027 | 52.27 | 27.503 | 27.383 | 30.369 | 23.599 | 8.869 | 2 | 0 | 57.961 | 55.321 | 33.476 | 21.625 | 0 | 0 | 56.594 | 26.443 | [5 empty] | 0 | 25.644 | 2 | 4.0137 | 3.7401 | 4.5094 | 4.2857 | -0.54565 | -13.5946
04/14/10 | 9:24 | 1 | 18.301 | 0 | 2 | 0 | 53.073 | 52.361 | 27.598 | 27.383 | 30.634 | 23.744 | 8.72 | 1 | 0 | 57.984 | 55.365 | 33.524 | 21.601 | 0 | 0 | 56.572 | 26.468 | [5 empty] | 18.301 | 25.69 | 3 | 4.0571 | 3.7813 | 4.5111 | 4.2857 | -0.50441 | -12.4327
04/14/10 | 9:25 | 0 | 18.271 | 0 | 2 | 0 | 53.183 | 52.494 | 27.667 | 27.402 | 31.11 | 23.837 | 8.911 | 2 | 0 | 58.023 | 55.337 | 33.519 | 21.62 | 0 | 0 | 56.499 | 26.461 | [5 empty] | 0 | 25.781 | 4 | 4.0015 | 3.7284 | 4.5089 | 4.2857 | -0.55728 | -13.9267
04/14/10 | 9:26 | 0 | 18.301 | 0 | 2 | 0 | 53.531 | 52.707 | 27.768 | 27.454 | 31.911 | 23.938 | 9.067 | 2 | 0 | 58.073 | 55.365 | 33.641 | 21.625 | 0 | 0 | 56.594 | 26.49 | [5 empty] | 0 | 26.077 | 5 | 3.9561 | 3.6853 | 4.507 | 4.2857 | -0.60046 | -15.1781
04/14/10 | 9:27 | 0 | 18.251 | 0 | 2 | 0 | 53.738 | 52.912 | 27.863 | 27.552 | 32.345 | 24.033 | 9.017 | 2 | 0 | 58.096 | 55.344 | 33.641 | 21.674 | 0 | 0 | 56.594 | 26.49 | [5 empty] | 0 | 26.186 | 6 | 3.9706 | 3.6991 | 4.5076 | 4.2857 | -0.58662 | -14.7739
04/14/10 | 9:28 | 1 | 18.301 | 0 | 2 | 0 | 53.9 | 53.141 | 27.961 | 27.623 | 31.453 | 24.153 | 8.597 | 1 | 0 | 58.119 | 55.365 | 33.711 | 21.601 | 0 | 0 | 56.594 | 26.468 | [5 empty] | 18.301 | 26.277 | 7 | 4.093 | 3.8154 | 4.5126 | 4.2857 | -0.47036 | -11.492
04/14/10 | 9:29 | 0 | 18.334 | 0 | 2 | 0 | 53.998 | 53.426 | 28.138 | 27.775 | 32.615 | 24.354 | 8.63 | 2 | 0 | 58.171 | 55.396 | 33.742 | 21.657 | 0 | 0 | 56.579 | 26.571 | [5 empty] | 0 | 26.223 | 8 | 4.0833 | 3.8062 | 4.5122 | 4.2857 | -0.4795 | -11.7428
04/14/10 | 9:30 | 0 | 18.301 | 0 | 2 | 0 | 54.128 | 53.463 | 28.202 | 27.841 | 33.431 | 24.396 | 8.967 | 1 | 0 | 58.142 | 55.365 | 33.735 | 21.65 | 0 | 0 | 56.549 | 26.539 | [5 empty] | 0 | 26.287 | 9 | 3.9852 | 3.7129 | 4.5082 | 4.2857 | -0.57278 | -14.3726
04/14/10 | 9:31 | 0 | 18.301 | 0 | 2 | 0 | 54.541 | 53.577 | 28.322 | 27.937 | 34.134 | 24.421 | 8.843 | 2 | 0 | 58.119 | 55.389 | 33.735 | 21.65 | 0 | 0 | 56.526 | 26.539 | [5 empty] | 0 | 26.604 | 10 | 4.0213 | 3.7473 | 4.5097 | 4.2857 | -0.53846 | -13.3901
04/14/10 | 9:32 | 1 | 18.276 | 0 | 2 | 0 | 54.471 | 53.991 | 28.537 | 28.106 | 34.581 | 24.563 | 8.941 | 2 | 0 | 58.165 | 55.412 | 33.83 | 21.794 | 0 | 0 | 56.526 | 26.564 | [5 empty] | 18.276 | 26.365 | 11 | 3.9928 | 3.7201 | 4.5085 | 4.2857 | -0.56558 | -14.1651
04/14/10 | 9:33 | 0 | 18.276 | 0 | 2 | 0 | 54.541 | 54.105 | 28.827 | 28.251 | 33.711 | 24.707 | 9.017 | 1 | 0 | 58.208 | 55.365 | 33.83 | 21.674 | 0 | 0 | 56.483 | 26.613 | [5 empty] | 0 | 26.29 | 12 | 3.9706 | 3.6991 | 4.5076 | 4.2857 | -0.58662 | -14.7739
04/14/10 | 9:34 | 0 | 18.276 | 0 | 3 | 1 | 54.219 | 54.175 | 29.334 | 28.537 | 34.534 | 24.806 | 8.695 | 2 | 0 | 58.254 | 55.389 | 33.876 | 21.625 | 0 | 0 | 56.46 | 26.635 | [5 empty] | 0 | 25.682 | 13 | 4.0644 | 3.7882 | 4.5114 | 4.2857 | -0.49749 | -12.2401
04/14/10 | 9:35 | 0 | 18.276 | 0 | 2 | 0 | 54.565 | 53.967 | 29.864 | 28.971 | 35.38 | 24.901 | 8.818 | 2 | 0 | 58.254 | 55.389 | 33.948 | 21.674 | 0 | 0 | 56.505 | 26.613 | [5 empty] | 0 | 25.594 | 0 | 4.0286 | 3.7542 | 4.51 | 4.2857 | -0.53154 | -13.1941
04/14/10 | 9:36 | 1 | 18.276 | 1 | 2 | 0 | 55.022 | 54.014 | 30.465 | 29.501 | 36.249 | 24.95 | 8.919 | 1 | 0 | 58.276 | 55.389 | 33.971 | 21.721 | 0 | 0 | 56.526 | 26.635 | [5 empty] | 18.276 | 25.521 | 1 | 3.9992 | 3.7262 | 2.6231 | 2.4 | 1.3262 | 33.1623
04/14/10 | 9:37 | 0 | 18.309 | 0 | 2 | 0 | 55.375 | 54.434 | 31.029 | 30.185 | 34.895 | 25.053 | 8.876 | 2 | 0 | 58.283 | 55.442 | 34.072 | 21.826 | 0 | 0 | 56.556 | 26.691 | [5 empty] | 0 | 25.19 | 2 | 4.0117 | 3.7381 | 2.6236 | 2.4 | 1.3381 | 33.3554
04/14/10 | 9:38 | 0 | 18.301 | 0 | 2 | 0 | 55.459 | 54.793 | 31.573 | 30.754 | 36.648 | 25.095 | 8.597 | 1 | 0 | 58.276 | 55.389 | 34.089 | 21.77 | 0 | 0 | 56.505 | 26.684 | [5 empty] | 0 | 24.705 | 3 | 4.093 | 3.8154 | 2.6269 | 2.4 | 1.4154 | 34.5802
04/14/10 | 9:39 | 0 | 18.301 | 0 | 2 | 0 | 46.585 | 54.908 | 32.007 | 31.308 | 16.994 | 25.095 | 8.597 | 1 | 0 | 58.276 | 55.389 | 34.134 | 21.696 | 0 | 0 | 56.483 | 26.684 | [5 empty] | 0 | 15.277 | 4 | 4.093 | 3.8154 | 2.6269 | 2.4 | 1.4154 | 34.5802
04/14/10 | 9:40 | 0 | 18.276 | 0 | 2 | 0 | 37.095 | 53.05 | 32.367 | 31.838 | 13.758 | 25.24 | 8.622 | 1 | 0 | 58.299 | 55.389 | 34.158 | 21.794 | 0 | 0 | 56.483 | 26.708 | [5 empty] | 0 | 5.257 | 5 | 4.0857 | 3.8084 | 2.6266 | 2.4 | 1.4084 | 34.4724
04/14/10 | 9:41 | 0 | 18.276 | 0 | 2 | 0 | 34.512 | 41.492 | 32.584 | 32.201 | 11.905 | 25.264 | 8.547 | 0 | 0 | 58.299 | 55.368 | 34.23 | 21.794 | 0 | 0 | 56.485 | 26.708 | [5 empty] | 0 | 2.311 | 6 | 4.1075 | 3.8292 | 2.6274 | 2.4 | 1.4292 | 34.7945
04/14/10 | 9:42 | 0 | 18.276 | 0 | 2 | 0 | 33.737 | 36.227 | 32.797 | 32.539 | 10.794 | 25.311 | 8.72 | 0 | 0 | 58.299 | 55.368 | 34.254 | 21.745 | 0 | 0 | 56.439 | 26.757 | [5 empty] | 0 | 1.198 | 7 | 4.0571 | 3.7813 | 2.6254 | 2.4 | 1.3813 | 34.0463
04/14/10 | 9:43 | 0 | 18.276 | 0 | 2 | 0 | 33.5 | 34.629 | 32.842 | 32.797 | 9.51 | 25.311 | 8.67 | 0 | 0 | 58.299 | 55.368 | 34.323 | 21.721 | 0 | 0 | 56.439 | 26.779 | [5 empty] | 0 | 0.703 | 8 | 4.0717 | 3.7951 | 2.626 | 2.4 | 1.3951 | 34.2644
04/14/10 | 9:44 | 0 | 18.276 | 0 | 2 | 0 | 33.431 | 34.065 | 32.773 | 32.96 | 10.226 | 25.24 | 8.894 | 0 | 0 | 58.279 | 55.344 | 34.371 | 21.721 | 0 | 0 | 56.439 | 26.779 | [5 empty] | 0 | 0.471 | 9 | 4.0065 | 3.7331 | 2.6234 | 2.4 | 1.3331 | 33.2747
04/14/10 | 9:45 | 0 | 18.251 | 0 | 3 | 0 | 33.431 | 33.782 | 32.842 | 32.938 | 9.213 | 25.19 | 8.373 | 0 | 0 | 58.279 | 55.323 | 34.347 | 21.674 | 0 | 0 | 56.439 | 26.779 | [5 empty] | 0 | 0.493 | 10 | 4.1582 | 3.8774 | 2.6295 | 2.4 | 1.4774 | 35.5288
04/14/10 | 9:46 | 0 | 18.276 | 0 | 2 | 0 | 33.338 | 33.713 | 32.797 | 32.914 | 9.042 | 25.141 | 8.72 | 0 | 0 | 58.233 | 55.3 | 34.419 | 21.721 | 0 | 0 | 56.35 | 26.804 | [5 empty] | 0 | 0.424 | 11 | 4.0571 | 3.7813 | 2.6254 | 2.4 | 1.3813 | 34.0463
04/14/10 | 9:47 | 0 | 18.331 | 0 | 2 | 0 | 33.271 | 33.625 | 32.73 | 33.012 | 9.935 | 25.124 | 8.823 | 0 | 0 | 58.192 | 55.351 | 34.376 | 21.75 | 0 | 0 | 56.355 | 26.833 | [5 empty] | 0 | 0.259 | 12 | 4.0271 | 3.7528 | 2.6242 | 2.4 | 1.3528 | 33.5919
04/14/10 | 9:48 | 0 | 18.226 | 0 | 2 | 0 | 33.125 | 33.431 | 32.49 | 32.866 | 18.077 | 25.046 | 8.745 | 0 | 0 | 58.076 | 55.3 | 34.419 | 21.721 | 0 | 0 | 56.305 | 26.779 | [5 empty] | 0 | 0.259 | 13 | 4.0499 | 3.7744 | 2.6251 | 2.4 | 1.3744 | 33.9366
04/14/10 | 9:49 | 0 | 18.276 | 0 | 3 | 0 | 46.631 | 33.266 | 32.201 | 32.677 | 30.612 | 24.975 | 8.474 | 0 | 0 | 58.076 | 55.253 | 34.44 | 21.696 | 0 | 0 | 56.35 | 26.853 | [5 empty] | 0 | 13.954 | 14 | 4.1288 | 3.8494 | 2.6283 | 2.4 | 1.4494 | 35.1048
04/14/10 | 9:50 | 1 | 18.301 | 0 | 2 | 0 | 52.455 | 39.117 | 31.72 | 32.441 | 31.551 | 24.877 | 8.695 | 2 | 0 | 58.053 | 55.23 | 34.464 | 21.674 | 0 | 0 | 56.371 | 26.853 | [5 empty] | 18.301 | 20.014 | 15 | 4.0644 | 3.7882 | 2.6257 | 2.4 | 1.3882 | 34.1556
04/14/10 | 9:51 | 0 | 18.301 | 0 | 3 | 0 | 53.51 | 50.392 | 31.117 | 31.936 | 32.584 | 24.852 | 8.894 | 1 | 0 | 58.03 | 55.186 | 34.488 | 21.745 | 0 | 0 | 56.35 | 26.877 | [5 empty] | 0 | 21.574 | 16 | 4.0065 | 3.7331 | 2.6234 | 2.4 | 1.3331 | 33.2747
04/14/10 | 9:52 | 0 | 18.301 | 0 | 2 | 0 | 54.014 | 52.387 | 30.779 | 31.382 | 33.173 | 24.756 | 8.67 | 2 | 0 | 57.987 | 55.207 | 34.488 | 21.721 | 0 | 0 | 56.35 | 26.877 | [5 empty] | 0 | 22.632 | 17 | 4.0717 | 3.7951 | 2.626 | 2.4 | 1.3951 | 34.2644
04/14/10 | 9:53 | 0 | 18.301 | 0 | 2 | 0 | 54.152 | 53.143 | 30.563 | 30.899 | 33.431 | 24.71 | 8.547 | 1 | 0 | 57.987 | 55.162 | 34.512 | 21.721 | 0 | 0 | 56.371 | 26.902 | [5 empty] | 0 | 23.253 | 18 | 4.1075 | 3.8292 | 2.6274 | 2.4 | 1.4292 | 34.7945
04/14/10 | 9:54 | 1 | 18.276 | 0 | 2 | 0 | 54.541 | 53.465 | 30.394 | 30.683 | 33.338 | 24.685 | 8.622 | 2 | 0 | 57.918 | 55.186 | 34.557 | 21.65 | 0 | 0 | 56.327 | 26.877 | [5 empty] | 18.276 | 23.858 | 19 | 4.0857 | 3.8084 | 2.6266 | 2.4 | 1.4084 | 34.4724
04/14/10 | 9:55 | 0 | 18.301 | 0 | 3 | 0 | 54.863 | 53.762 | 30.394 | 30.443 | 33.596 | 24.732 | 8.622 | 1 | 0 | 57.964 | 55.186 | 34.557 | 21.721 | 0 | 0 | 56.327 | 26.902 | [5 empty] | 0 | 24.42 | 20 | 4.0857 | 3.8084 | 2.6266 | 2.4 | 1.4084 | 34.4724
04/14/10 | 9:56 | 0 | 18.276 | 0 | 2 | 0 | 55.459 | 54.131 | 30.418 | 30.394 | 34.23 | 24.781 | 8.695 | 2 | 0 | 57.964 | 55.186 | 34.581 | 21.601 | 0 | 0 | 56.305 | 26.924 | [5 empty] | 0 | 25.065 | 21 | 4.0644 | 3.7882 | 2.6257 | 2.4 | 1.3882 | 34.1556
04/14/10 | 9:57 | 0 | 18.276 | 0 | 2 | 0 | 55.048 | 54.565 | 30.563 | 30.347 | 22.155 | 24.756 | 8.572 | 1 | 0 | 58.009 | 55.139 | 34.605 | 21.601 | 0 | 0 | 56.236 | 26.924 | [5 empty] | 0 | 24.701 | 22 | 4.1002 | 3.8223 | 2.6272 | 2.4 | 1.4223 | 34.6875
04/14/10 | 9:58 | 0 | 18.243 | 0 | 2 | 0 | 40.545 | 55.085 | 30.651 | 30.386 | 14.912 | 24.774 | 8.662 | 1 | 0 | 58 | 55.132 | 34.622 | 21.714 | 0 | 0 | 56.298 | 26.917 | [5 empty] | 0 | 10.159 | 23 | 4.074 | 3.7974 | 2.6261 | 2.4 | 1.3974 | 34.2992
04/14/10 | 9:59 | 0 | 18.301 | 0 | 2 | 1 | 34.677 | 47.616 | 30.757 | 30.514 | 13.61 | 24.83 | 8.967 | 0 | 0 | 58.03 | 55.162 | 34.677 | 21.841 | 0 | 0 | 56.327 | 26.998 | [5 empty] | 0 | 4.163 | 24 | 3.9852 | 3.7129 | 2.6225 | 2.4 | 1.3129 | 32.9452
04/14/10 | 10:00 | 0 | 18.276 | 0 | 2 | 0 | 32.819 | 37.849 | 30.779 | 30.538 | 11.066 | 24.901 | 8.72 | 0 | 0 | 58.076 | 55.162 | 34.746 | 21.794 | 0 | 0 | 56.282 | 27.022 | [5 empty] | 0 | 2.281 | 0 | 4.0571 | 3.7813 | 2.6254 | 2.4 | 1.3813 | 34.0463
04/14/10 | 10:01 | 0 | 18.304 | 0 | 2 | 0 | 32.083 | 34.349 | 30.661 | 30.59 | 11.093 | 24.977 | 8.698 | 1 | 0 | 58.078 | 55.188 | 34.725 | 21.821 | 0 | 0 | 56.261 | 27.049 | [5 empty] | 0 | 1.493 | 1 | 4.0635 | 3.7874 | 2.0438 | 1.8182 | 1.9692 | 48.4605
04/14/10 | 10:02 | 0 | 18.304 | 0 | 2 | 0 | 31.698 | 33.082 | 30.565 | 30.59 | 9.784 | 24.904 | 8.723 | 0 | 0 | 58.055 | 55.209 | 34.701 | 21.748 | 0 | 0 | 56.241 | 27.049 | [5 empty] | 0 | 1.108 | 2 | 4.0563 | 3.7805 | 2.0436 | 1.8182 | 1.9623 | 48.3768
04/14/10 | 10:03 | 0 | 18.304 | 0 | 2 | 0 | 31.409 | 32.372 | 30.396 | 30.47 | 9.019 | 24.832 | 8.574 | 0 | 0 | 58.055 | 55.188 | 34.632 | 21.772 | 0 | 0 | 56.172 | 27.049 | [5 empty] | 0 | 0.939 | 3 | 4.0997 | 3.8217 | 2.0453 | 1.8182 | 2.0035 | 48.8709
04/14/10 | 10:04 | 0 | 18.278 | 0 | 2 | 0 | 31.168 | 31.938 | 30.372 | 30.372 | 9.316 | 24.879 | 8.476 | 0 | 0 | 58.012 | 55.141 | 34.701 | 21.723 | 0 | 0 | 56.195 | 27.049 | [5 empty] | 0 | 0.796 | 4 | 4.1282 | 3.8488 | 2.0465 | 1.8182 | 2.0307 | 49.1901
04/14/10 | 10:05 | 0 | 18.304 | 0 | 3 | 0 | 30.926 | 31.553 | 30.396 | 30.3 | 8.748 | 24.759 | 8.748 | 0 | 0 | 58.012 | 55.095 | 34.679 | 21.748 | 0 | 0 | 56.195 | 27.071 | [5 empty] | 0 | 0.626 | 5 | 4.049 | 3.7736 | 2.0433 | 1.8182 | 1.9554 | 48.2929
04/14/10 | 10:06 | 0 | 18.329 | 0 | 2 | 0 | 30.734 | 31.264 | 30.325 | 30.349 | 8.401 | 24.734 | 8.748 | 0 | 0 | 57.966 | 55.074 | 34.679 | 21.701 | 0 | 0 | 56.126 | 27.071 | [5 empty] | 0 | 0.385 | 6 | 4.049 | 3.7736 | 2.0433 | 1.8182 | 1.9554 | 48.2929
04/14/10 | 10:07 | 0 | 18.278 | 0 | 2 | 0 | 31.578 | 30.999 | 30.325 | 30.325 | 29.432 | 24.639 | 8.748 | 0 | 0 | 57.9 | 55.095 | 34.632 | 21.677 | 0 | 0 | 56.15 | 27.071 | [5 empty] | 0 | 1.253 | 7 | 4.049 | 3.7736 | 2.0433 | 1.8182 | 1.9554 | 48.2929
04/14/10 | 10:08 | 1 | 18.304 | 0 | 3 | 0 | 49.318 | 30.95 | 30.372 | 30.3 | 30.276 | 24.592 | 8.672 | 1 | 0 | 57.9 | 55.05 | 34.701 | 21.701 | 0 | 0 | 56.126 | 27.096 | [5 empty] | 18.304 | 19.018 | 8 | 4.0711 | 3.7946 | 2.0442 | 1.8182 | 1.9764 | 48.5471
04/14/10 | 10:09 | 0 | 18.304 | 0 | 2 | 0 | 52.275 | 44.594 | 30.3 | 30.396 | 30.59 | 24.543 | 8.773 | 1 | 0 | 57.854 | 55.05 | 34.656 | 21.723 | 0 | 0 | 56.172 | 27.12 | [5 empty] | 0 | 21.879 | 9 | 4.0417 | 3.7666 | 2.043 | 1.8182 | 1.9485 | 48.2087
04/14/10 | 10:10 | 0 | 18.304 | 0 | 2 | 0 | 52.803 | 50.76 | 30.18 | 30.349 | 31.36 | 24.494 | 8.944 | 2 | 0 | 57.786 | 55.027 | 34.679 | 21.748 | 0 | 0 | 56.195 | 27.12 | [5 empty] | 0 | 22.454 | 10 | 3.9919 | 3.7193 | 2.0409 | 1.8182 | 1.9011 | 47.6243
04/14/10 | 10:11 | 0 | 18.304 | 0 | 3 | 0 | 53.122 | 51.839 | 30.036 | 30.227 | 31.867 | 24.494 | 8.723 | 1 | 0 | 57.765 | 55.004 | 34.701 | 21.701 | 0 | 0 | 56.15 | 27.071 | [5 empty] | 0 | 22.895 | 11 | 4.0563 | 3.7805 | 2.0436 | 1.8182 | 1.9623 | 48.3768
04/14/10 | 10:12 | 1 | 18.304 | 0 | 2 | 0 | 53.673 | 52.366 | 30.011 | 30.131 | 32.658 | 24.494 | 8.994 | 2 | 0 | 57.765 | 55.027 | 34.749 | 21.797 | 0 | 0 | 56.172 | 27.12 | [5 empty] | 18.304 | 23.542 | 12 | 3.9773 | 3.7055 | 2.0404 | 1.8182 | 1.8873 | 47.4507
04/14/10 | 10:13 | 0 | 18.329 | 0 | 2 | 0 | 54.476 | 52.733 | 29.962 | 29.987 | 32.634 | 24.519 | 8.846 | 1 | 0 | 57.786 | 55.004 | 34.821 | 21.772 | 0 | 0 | 56.172 | 27.169 | [5 empty] | 0 | 24.489 | 13 | 4.0204 | 3.7464 | 2.0421 | 1.8182 | 1.9282 | 47.961
04/14/10 | 10:14 | 0 | 18.329 | 0 | 2 | 0 | 55.531 | 53.444 | 29.94 | 29.891 | 28.133 | 24.568 | 9.193 | 2 | 0 | 57.786 | 54.98 | 34.842 | 21.821 | 0 | 0 | 56.195 | 27.169 | [5 empty] | 0 | 25.64 | 14 | 3.9194 | 3.6504 | 2.038 | 1.8182 | 1.8322 | 46.7469
04/14/10 | 10:15 | 0 | 18.329 | 0 | 2 | 0 | 44.008 | 54.292 | 30.011 | 29.842 | 13.713 | 24.614 | 9.092 | 1 | 0 | 57.809 | 54.98 | 34.842 | 21.797 | 0 | 0 | 56.195 | 27.194 | [5 empty] | 0 | 14.166 | 15 | 3.9488 | 3.6783 | 2.0392 | 1.8182 | 1.8602 | 47.1067
04/14/10 | 10:16 | 0 | 18.329 | 0 | 2 | 0 | 35.361 | 51.862 | 30.156 | 29.842 | 12.353 | 24.639 | 9.215 | 0 | 0 | 57.809 | 54.98 | 34.89 | 21.843 | 0 | 0 | 56.172 | 27.194 | [5 empty] | 0 | 5.519 | 16 | 3.913 | 3.6443 | 2.0377 | 1.8182 | 1.8261 | 46.6678
04/14/10 | 10:17 | 0 | 18.329 | 0 | 2 | 0 | 32.61 | 40.155 | 30.18 | 29.94 | 11.043 | 24.712 | 9.092 | 0 | 0 | 57.831 | 55.004 | 34.89 | 21.868 | 0 | 0 | 56.195 | 27.194 | [5 empty] | 0 | 2.67 | 17 | 3.9488 | 3.6783 | 2.0392 | 1.8182 | 1.8602 | 47.1067
04/14/10 | 10:18 | 0 | 18.329 | 0 | 2 | 0 | 31.6 | 34.749 | 30.227 | 30.036 | 10.033 | 24.759 | 9.117 | 0 | 0 | 57.831 | 54.98 | 34.914 | 21.821 | 0 | 0 | 56.15 | 27.216 | [5 empty] | 0 | 1.564 | 18 | 3.9415 | 3.6714 | 2.0389 | 1.8182 | 1.8532 | 47.0181
04/14/10 | 10:19 | 0 | 18.329 | 0 | 2 | 0 | 31.144 | 32.845 | 30.156 | 30.107 | 10.204 | 24.783 | 9.168 | 1 | 0 | 57.854 | 55.004 | 34.962 | 21.772 | 0 | 0 | 56.105 | 27.216 | [5 empty] | 0 | 1.037 | 19 | 3.9267 | 3.6573 | 2.0383 | 1.8182 | 1.8391 | 46.8364
04/14/10 | 10:20 | 0 | 18.329 | 0 | 2 | 0 | 30.926 | 31.938 | 30.107 | 30.107 | 9.884 | 24.783 | 9.193 | 0 | 0 | 57.854 | 54.957 | 34.962 | 21.772 | 0 | 0 | 56.105 | 27.24 | [5 empty] | 0 | 0.819 | 20 | 3.9194 | 3.6504 | 2.038 | 1.8182 | 1.8322 | 46.7469
04/14/10 | 10:21 | 0 | 18.268 | 0 | 2 | 0 | 30.725 | 31.423 | 30.001 | 30.001 | 8.934 | 24.703 | 9.107 | 0 | 0 | 57.802 | 54.903 | 34.904 | 21.714 | 0 | 0 | 56.028 | 27.206 | [5 empty] | 0 | 0.724 | 21 | 3.9444 | 3.6742 | 2.039 | 1.8182 | 1.856 | 47.0536
04/14/10 | 10:22 | 0 | 18.326 | 1 | 2 | 0 | 30.587 | 31.166 | 30.153 | 29.984 | 8.67 | 24.661 | 9.14 | 0 | 0 | 57.809 | 54.912 | 34.959 | 21.77 | 0 | 0 | 56.035 | 27.262 | [5 empty] | 0 | 0.603 | 22 | 3.9348 | 3.665 | 2.0386 | 1.8182 | 1.8469 | 46.9363
04/14/10 | 10:23 | 0 | 18.326 | 0 | 2 | 0 | 30.394 | 30.926 | 30.107 | 30.033 | 8.793 | 24.612 | 8.992 | 0 | 0 | 57.763 | 54.912 | 34.935 | 21.65 | 0 | 0 | 56.035 | 27.238 | [5 empty] | 0 | 0.361 | 23 | 3.9779 | 3.706 | 2.0404 | 1.8182 | 1.8878 | 47.4577
04/14/10 | 10:24 | 0 | 18.301 | 0 | 3 | 0 | 30.298 | 30.683 | 29.984 | 30.107 | 23.192 | 24.565 | 9.213 | 0 | 0 | 57.72 | 54.889 | 34.935 | 21.745 | 0 | 0 | 56.058 | 27.238 | [5 empty] | 0 | 0.191 | 24 | 3.9136 | 3.6448 | 2.0378 | 1.8182 | 1.8267 | 46.675
04/14/10 | 10:25 | 0 | 18.268 | 0 | 2 | 0 | 47.084 | 30.46 | 30.001 | 29.93 | 29.712 | 24.46 | 9.009 | 0 | 0 | 57.644 | 54.835 | 34.856 | 21.667 | 0 | 0 | 56.072 | 27.231 | [5 empty] | 0 | 17.154 | 25 | 3.973 | 3.7013 | 2.0402 | 1.8182 | 1.8831 | 47.3984
04/14/10 | 10:26 | 1 | 18.326 | 0 | 2 | 0 | 52.091 | 38.107 | 30.107 | 30.082 | 30.612 | 24.47 | 9.314 | 1 | 0 | 57.674 | 54.842 | 34.959 | 21.65 | 0 | 0 | 56.15 | 27.287 | [5 empty] | 18.326 | 22.009 | 26 | 3.8842 | 3.6169 | 2.0366 | 1.8182 | 1.7987 | 46.3086
04/14/10 | 10:27 | 0 | 18.326 | 0 | 2 | 0 | 52.917 | 49.638 | 29.984 | 30.107 | 30.227 | 24.396 | 9.14 | 2 | 0 | 57.631 | 54.796 | 34.983 | 21.721 | 0 | 0 | 56.103 | 27.287 | [5 empty] | 0 | 22.81 | 27 | 3.9348 | 3.665 | 2.0386 | 1.8182 | 1.8469 | 46.9363
04/14/10 | 10:28 | 0 | 18.326 | 0 | 3 | 0 | 53.283 | 51.678 | 29.984 | 30.107 | 31.406 | 24.347 | 9.213 | 2 | 0 | 57.608 | 54.775 | 34.959 | 21.65 | 0 | 0 | 56.058 | 27.311 | [5 empty] | 0 | 23.176 | 28 | 3.9136 | 3.6448 | 2.0378 | 1.8182 | 1.8267 | 46.675
04/14/10 | 10:29 | 0 | 18.301 | 0 | 2 | 0 | 54.016 | 52.319 | 29.938 | 30.009 | 31.911 | 24.396 | 9.462 | 1 | 0 | 57.585 | 54.775 | 34.959 | 21.699 | 0 | 0 | 56.035 | 27.311 | [5 empty] | 0 | 24.007 | 29 | 3.8411 | 3.5759 | 2.0348 | 1.8182 | 1.7577 | 45.7617
04/14/10 | 10:30 | 1 | 18.326 | 0 | 2 | 0 | 54.751 | 52.917 | 29.817 | 29.913 | 31.865 | 24.421 | 9.213 | 2 | 0 | 57.585 | 54.775 | 35.053 | 21.721 | 0 | 0 | 55.988 | 27.311 | [5 empty] | 18.326 | 24.838 | 30 | 3.9136 | 3.6448 | 2.0378 | 1.8182 | 1.8267 | 46.675
04/14/10 | 10:31 | 0 | 18.326 | 0 | 2 | 0 | 55.165 | 53.72 | 29.719 | 29.817 | 19.659 | 24.47 | 9.314 | 1 | 0 | 57.608 | 54.751 | 35.124 | 21.65 | 0 | 0 | 55.965 | 27.336 | [5 empty] | 0 | 25.348 | 31 | 3.8842 | 3.6169 | 2.0366 | 1.8182 | 1.7987 | 46.3086
04/14/10 | 10:32 | 0 | 18.351 | 0 | 2 | 1 | 41.657 | 54.315 | 29.768 | 29.673 | 11.634 | 24.516 | 9.437 | 1 | 0 | 57.631 | 54.775 | 35.124 | 21.721 | 0 | 0 | 55.965 | 27.311 | [5 empty] | 0 | 11.984 | 32 | 3.8483 | 3.5828 | 2.0351 | 1.8182 | 1.7647 | 45.8549
04/14/10 | 10:33 | 0 | 18.326 | 0 | 2 | 0 | 34.56 | 49.913 | 29.864 | 29.673 | 10.45 | 24.71 | 9.781 | 0 | 0 | 57.608 | 54.796 | 35.148 | 21.794 | 0 | 0 | 55.944 | 27.336 | [5 empty] | 0 | 4.887 | 0 | 3.7482 | 3.4876 | 2.0311 | 1.8182 | 1.6694 | 44.54
04/14/10 | 10:34 | 0 | 18.326 | 0 | 2 | 0 | 32.274 | 38.885 | 29.984 | 29.673 | 10.201 | 24.734 | 9.658 | 0 | 0 | 57.651 | 54.751 | 35.148 | 21.794 | 0 | 0 | 55.921 | 27.36 | [5 empty] | 0 | 2.601 | 1 | 3.784 | 3.5217 | 1.6097 | 1.3953 | 2.1263 | 56.1924
04/14/10 | 10:35 | 0 | 18.351 | 0 | 2 | 0 | 31.335 | 34.254 | 29.962 | 29.768 | 10.472 | 24.71 | 9.733 | 1 | 0 | 57.651 | 54.775 | 35.194 | 21.721 | 0 | 0 | 55.944 | 27.36 | [5 empty] | 0 | 1.567 | 2 | 3.7622 | 3.5009 | 1.6088 | 1.3953 | 2.1056 | 55.9668
04/14/10 | 10:36 | 0 | 18.359 | 0 | 2 | 0 | 30.909 | 32.546 | 29.92 | 29.92 | 9.517 | 24.693 | 9.419 | 0 | 0 | 57.704 | 54.805 | 35.249 | 21.826 | 0 | 0 | 55.974 | 27.414 | [5 empty] | 0 | 0.989 | 3 | 3.8536 | 3.5878 | 1.6125 | 1.3953 | 2.1925 | 56.8943
04/14/10 | 10:37 | 0 | 18.326 | 0 | 2 | 0 | 30.661 | 31.671 | 29.793 | 29.817 | 9.188 | 24.661 | 9.361 | 0 | 0 | 57.674 | 54.751 | 35.218 | 21.745 | 0 | 0 | 55.897 | 27.383 | [5 empty] | 0 | 0.844 | 4 | 3.8705 | 3.6039 | 1.6132 | 1.3953 | 2.2085 | 57.0608
04/14/10 | 10:38 | 0 | 18.301 | 0 | 2 | 0 | 30.467 | 31.215 | 29.793 | 29.744 | 8.67 | 24.661 | 9.314 | 0 | 0 | 57.631 | 54.751 | 35.17 | 21.601 | 0 | 0 | 55.874 | 27.36 | [5 empty] | 0 | 0.723 | 5 | 3.8842 | 3.6169 | 1.6137 | 1.3953 | 2.2215 | 57.1947
04/14/10 | 10:39 | 0 | 18.326 | 0 | 2 | 0 | 30.298 | 30.926 | 29.864 | 29.744 | 9.065 | 24.565 | 9.065 | 0 | 0 | 57.608 | 54.728 | 35.148 | 21.745 | 0 | 0 | 55.965 | 27.383 | [5 empty] | 0 | 0.554 | 6 | 3.9567 | 3.6858 | 1.6167 | 1.3953 | 2.2905 | 57.8885
04/14/10 | 10:40 | 0 | 18.326 | 0 | 2 | 0 | 30.153 | 30.636 | 29.842 | 29.817 | 8.916 | 24.565 | 8.894 | 0 | 0 | 57.608 | 54.705 | 35.194 | 21.601 | 0 | 0 | 55.944 | 27.407 | [5 empty] | 0 | 0.336 | 7 | 4.0065 | 3.7331 | 1.6187 | 1.3953 | 2.3378 | 58.3505
04/14/10 | 10:41 | 0 | 18.351 | 0 | 2 | 0 | 30.153 | 30.421 | 29.842 | 29.889 | 27.142 | 24.516 | 9.163 | 0 | 0 | 57.587 | 54.684 | 35.218 | 21.723 | 0 | 0 | 55.923 | 27.432 | [5 empty] | 0 | 0.264 | 8 | 3.9281 | 3.6587 | 1.6155 | 1.3953 | 2.2633 | 57.6185
04/14/10 | 10:42 | 0 | 18.349 | 0 | 2 | 0 | 48.58 | 30.273 | 29.911 | 29.815 | 20.468 | 24.418 | 9.63 | 0 | 0 | 57.494 | 54.658 | 35.191 | 21.767 | 0 | 0 | 55.921 | 27.429 | [5 empty] | 0 | 18.765 | 9 | 3.7921 | 3.5294 | 1.61 | 1.3953 | 2.1341 | 56.276
04/14/10 | 10:43 | 0 | 18.349 | 0 | 3 | 0 | 37.708 | 40.645 | 29.935 | 29.886 | 11.83 | 24.394 | 9.681 | 1 | 0 | 57.473 | 54.635 | 35.191 | 21.672 | 0 | 0 | 55.897 | 27.429 | [5 empty] | 0 | 7.822 | 10 | 3.7773 | 3.5153 | 1.6094 | 1.3953 | 2.12 | 56.1235
04/14/10 | 10:44 | 0 | 18.324 | 0 | 2 | 0 | 32.49 | 42.102 | 29.79 | 29.935 | 10.47 | 24.322 | 9.434 | 0 | 0 | 57.427 | 54.614 | 35.215 | 21.623 | 0 | 0 | 55.874 | 27.429 | [5 empty] | 0 | 2.555 | 11 | 3.8492 | 3.5837 | 1.6123 | 1.3953 | 2.1883 | 56.851
04/14/10 | 10:45 | 0 | 18.324 | 0 | 2 | 0 | 31.043 | 34.371 | 29.815 | 29.886 | 9.977 | 24.273 | 9.655 | 0 | 0 | 57.405 | 54.59 | 35.215 | 21.672 | 0 | 0 | 55.874 | 27.454 | [5 empty] | 0 | 1.157 | 12 | 3.7849 | 3.5225 | 1.6097 | 1.3953 | 2.1271 | 56.2014
04/14/10 | 10:46 | 0 | 18.324 | 0 | 2 | 0 | 30.538 | 31.813 | 29.621 | 29.79 | 10.274 | 24.298 | 9.753 | 0 | 0 | 57.405 | 54.614 | 35.239 | 21.743 | 0 | 0 | 55.874 | 27.429 | [5 empty] | 0 | 0.748 | 13 | 3.7563 | 3.4954 | 1.6086 | 1.3953 | 2.1 | 55.9062
04/14/10 | 10:47 | 0 | 18.349 | 0 | 2 | 0 | 30.224 | 31.019 | 29.381 | 29.67 | 8.939 | 24.249 | 9.532 | 0 | 0 | 57.359 | 54.59 | 35.215 | 21.696 | 0 | 0 | 55.874 | 27.454 | [5 empty] | 0 | 0.554 | 14 | 3.8207 | 3.5565 | 1.6112 | 1.3953 | 2.1612 | 56.5657
04/14/10 | 10:48 | 0 | 18.324 | 0 | 2 | 0 | 29.984 | 30.609 | 29.212 | 29.455 | 10.593 | 24.202 | 9.482 | 1 | 0 | 57.359 | 54.544 | 35.287 | 21.672 | 0 | 0 | 55.874 | 27.478 | [5 empty] | 0 | 0.529 | 15 | 3.8352 | 3.5704 | 1.6118 | 1.3953 | 2.175 | 56.7118
04/14/10 | 10:49 | 0 | 18.324 | 0 | 2 | 0 | 29.815 | 30.32 | 29.165 | 29.261 | 8.964 | 24.153 | 9.482 | 0 | 0 | 57.338 | 54.544 | 35.263 | 21.672 | 0 | 0 | 55.897 | 27.454 | [5 empty] | 0 | 0.554 | 16 | 3.8352 | 3.5704 | 1.6118 | 1.3953 | 2.175 | 56.7118
04/14/10 | 10:50 | 0 | 18.382 | 0 | 2 | 0 | 29.582 | 30.087 | 29.268 | 29.219 | 8.823 | 24.161 | 9.663 | 0 | 0 | 57.345 | 54.574 | 35.294 | 21.728 | 0 | 0 | 55.928 | 27.535 | [5 empty] | 0 | 0.363 | 17 | 3.7825 | 3.5203 | 1.6096 | 1.3953 | 2.1249 | 56.1775
04/14/10 | 10:51 | 0 | 18.382 | 0 | 3 | 0 | 29.364 | 29.847 | 29.219 | 29.268 | 8.899 | 24.065 | 9.268 | 0 | 0 | 57.322 | 54.551 | 35.318 | 21.704 | 0 | 0 | 55.881 | 27.535 | [5 empty] | 0 | 0.096 | 18 | 3.8976 | 3.6296 | 1.6143 | 1.3953 | 2.2343 | 57.3248
04/14/10 | 10:52 | 0 | 18.349 | 0 | 2 | 0 | 29.236 | 29.526 | 29.067 | 29.187 | 22.611 | 23.984 | 9.334 | 0 | 0 | 57.27 | 54.497 | 35.287 | 21.503 | 0 | 0 | 55.827 | 27.503 | [5 empty] | 0 | 0.049 | 19 | 3.8783 | 3.6113 | 1.6135 | 1.3953 | 2.216 | 57.1379
04/14/10 | 10:53 | 1 | 18.382 | 0 | 2 | 0 | 46.799 | 29.43 | 28.922 | 29.187 | 20.588 | 23.96 | 8.866 | 0 | 0 | 57.204 | 54.497 | 35.287 | 21.576 | 0 | 0 | 55.804 | 27.503 | [5 empty] | 18.382 | 17.612 | 20 | 4.0146 | 3.7409 | 1.619 | 1.3953 | 2.3455 | 58.425
04/14/10 | 10:54 | 0 | 18.356 | 0 | 2 | 0 | 38.373 | 36.868 | 28.788 | 29.074 | 10.281 | 23.92 | 9.145 | 1 | 0 | 57.233 | 54.46 | 35.294 | 21.655 | 0 | 0 | 55.767 | 27.535 | [5 empty] | 0 | 9.299 | 21 | 3.9334 | 3.6637 | 1.6157 | 1.3953 | 2.2683 | 57.6684
04/14/10 | 10:55 | 0 | 18.382 | 0 | 2 | 0 | 32.039 | 42.769 | 28.643 | 28.954 | 9.713 | 23.896 | 9.268 | 0 | 0 | 57.211 | 54.436 | 35.318 | 21.728 | 0 | 0 | 55.79 | 27.535 | [5 empty] | 0 | 3.085 | 22 | 3.8976 | 3.6296 | 1.6143 | 1.3953 | 2.2343 | 57.3248
04/14/10 | 10:56 | 0 | 18.324 | 0 | 3 | 0 | 30.104 | 34.251 | 28.562 | 28.731 | 8.765 | 23.815 | 9.185 | 0 | 0 | 57.158 | 54.406 | 35.287 | 21.647 | 0 | 0 | 55.76 | 27.503 | [5 empty] | 0 | 1.373 | 23 | 3.9217 | 3.6526 | 1.6153 | 1.3953 | 2.2572 | 57.5574
04/14/10 | 10:57 | 0 | 18.356 | 0 | 2 | 0 | 29.413 | 31.075 | 28.474 | 28.594 | 8.182 | 23.8 | 9.319 | 0 | 0 | 57.188 | 54.413 | 35.364 | 21.728 | 0 | 0 | 55.79 | 27.535 | [5 empty] | 0 | 0.819 | 24 | 3.8827 | 3.6155 | 1.6137 | 1.3953 | 2.2202 | 57.1805
04/14/10 | 10:58 | 0 | 18.324 | 0 | 2 | 0 | 28.996 | 29.96 | 28.224 | 28.417 | 8.346 | 23.744 | 8.866 | 1 | 0 | 57.113 | 54.406 | 35.311 | 21.623 | 0 | 0 | 55.783 | 27.525 | [5 empty] | 0 | 0.579 | 25 | 4.0146 | 3.7409 | 1.619 | 1.3953 | 2.3455 | 58.425
04/14/10 | 10:59 | 0 | 18.324 | 0 | 2 | 0 | 28.756 | 29.43 | 28.103 | 28.273 | 8.519 | 23.719 | 9.037 | 0 | 0 | 57.135 | 54.383 | 35.311 | 21.598 | 0 | 0 | 55.76 | 27.525 | [5 empty] | 0 | 0.483 | 26 | 3.9648 | 3.6936 | 1.617 | 1.3953 | 2.2982 | 57.965
04/14/10 | 11:00 | 0 | 18.356 | 0 | 2 | 0 | 28.545 | 29.099 | 28.04 | 28.135 | 8.479 | 23.727 | 9.293 | 0 | 0 | 57.165 | 54.369 | 35.364 | 21.608 | 0 | 0 | 55.767 | 27.557 | [5 empty] | 0 | 0.41 | 27 | 3.8903 | 3.6227 | 1.614 | 1.3953 | 2.2273 | 57.2542
04/14/10 | 11:01 | 0 | 18.349 | 0 | 2 | 0 | 28.282 | 28.78 | 27.912 | 27.983 | 8.818 | 23.648 | 9.437 | 0 | 0 | 57.042 | 54.31 | 35.263 | 21.625 | 0 | 0 | 55.711 | 27.478 | [5 empty] | 0 | 0.299 | 28 | 3.8483 | 3.5828 | 1.6123 | 1.3953 | 2.1875 | 56.8423
04/14/10 | 11:02 | 0 | 18.334 | 0 | 3 | 0 | 28.138 | 28.569 | 27.895 | 27.993 | 8.703 | 23.56 | 9.173 | 0 | 0 | 57.094 | 54.32 | 35.318 | 21.584 | 0 | 0 | 55.648 | 27.51 | [5 empty] | 0 | 0.145 | 29 | 3.9252 | 3.6559 | 1.6154 | 1.3953 | 2.2606 | 57.5907
04/14/10 | 11:03 | 0 | 18.334 | 0 | 2 | 0 | 28.015 | 28.354 | 27.873 | 27.944 | 17.001 | 23.631 | 9.444 | 0 | 0 | 57.051 | 54.296 | 35.318 | 21.537 | 0 | 0 | 55.648 | 27.51 | [5 empty] | 0 | 0.071 | 30 | 3.8463 | 3.5809 | 1.6122 | 1.3953 | 2.1856 | 56.8221
04/14/10 | 11:04 | 0 | 18.301 | 0 | 2 | 0 | 43.276 | 28.177 | 27.768 | 27.863 | 26.924 | 23.479 | 9.314 | 0 | 0 | 56.998 | 54.243 | 35.287 | 21.53 | 0 | 0 | 55.617 | 27.478 | [5 empty] | 0 | 15.413 | 31 | 3.8842 | 3.6169 | 1.6137 | 1.3953 | 2.2215 | 57.1947
04/14/10 | 11:05 | 0 | 18.226 | 0 | 3 | 0 | 50.368 | 34.347 | 27.696 | 27.768 | 28.152 | 23.432 | 9.339 | 1 | 0 | 56.998 | 54.219 | 35.263 | 21.53 | 0 | 0 | 55.641 | 27.503 | [5 empty] | 0 | 22.6 | 32 | 3.8769 | 3.61 | 1.6134 | 1.3953 | 2.2146 | 57.1236
04/14/10 | 11:06 | 0 | 18.301 | 0 | 2 | 0 | 51.699 | 47.661 | 27.623 | 27.718 | 28.032 | 23.432 | 8.919 | 2 | 0 | 56.953 | 54.243 | 35.263 | 21.53 | 0 | 0 | 55.596 | 27.478 | [5 empty] | 0 | 23.981 | 33 | 3.9992 | 3.7262 | 1.6184 | 1.3953 | 2.3309 | 58.2836
04/14/10 | 11:07 | 1 | 18.309 | 0 | 2 | 0 | 52.049 | 50.536 | 27.655 | 27.704 | 28.957 | 23.489 | 9.1 | 2 | 0 | 56.982 | 54.226 | 35.342 | 21.537 | 0 | 0 | 55.603 | 27.559 | [5 empty] | 18.309 | 24.345 | 34 | 3.9465 | 3.6761 | 1.6163 | 1.3953 | 2.2808 | 57.7925
04/14/10 | 11:08 | 0 | 18.301 | 0 | 2 | 0 | 52.018 | 51.101 | 27.598 | 27.552 | 29.695 | 23.408 | 9.042 | 2 | 0 | 56.953 | 54.196 | 35.332 | 21.552 | 0 | 0 | 55.573 | 27.503 | [5 empty] | 0 | 24.466 | 35 | 3.9634 | 3.6922 | 1.617 | 1.3953 | 2.2968 | 57.9513
04/14/10 | 11:09 | 0 | 18.276 | 0 | 3 | 0 | 52.109 | 51.376 | 27.552 | 27.535 | 30.376 | 23.489 | 9.148 | 1 | 0 | 57.005 | 54.205 | 35.411 | 21.562 | 0 | 0 | 55.603 | 27.559 | [5 empty] | 0 | 24.574 | 36 | 3.9325 | 3.6628 | 1.6157 | 1.3953 | 2.2675 | 57.6601
04/14/10 | 11:10 | 0 | 18.334 | 0 | 2 | 0 | 52.186 | 51.568 | 27.655 | 27.486 | 30.641 | 23.56 | 9.346 | 2 | 0 | 57.005 | 54.205 | 35.388 | 21.633 | 0 | 0 | 55.603 | 27.535 | [5 empty] | 0 | 24.7 | 37 | 3.8748 | 3.608 | 1.6134 | 1.3953 | 2.2127 | 57.1037
04/14/10 | 11:11 | 1 | 18.301 | 1 | 2 | 0 | 52.522 | 51.743 | 27.718 | 27.503 | 31.068 | 23.624 | 9.238 | 2 | 0 | 56.998 | 54.196 | 35.428 | 21.65 | 0 | 0 | 55.526 | 27.527 | [5 empty] | 18.301 | 25.019 | 38 | 3.9063 | 3.6379 | 1.6146 | 1.3953 | 2.2426 | 57.4092
04/14/10 | 11:12 | 0 | 18.301 | 0 | 2 | 0 | 52.751 | 51.881 | 27.817 | 27.527 | 31.428 | 23.793 | 9.263 | 1 | 0 | 57.042 | 54.196 | 35.474 | 21.625 | 0 | 0 | 55.503 | 27.527 | [5 empty] | 0 | 25.224 | 39 | 3.899 | 3.631 | 1.6143 | 1.3953 | 2.2357 | 57.3389
04/14/10 | 11:13 | 0 | 18.251 | 0 | 2 | 0 | 52.912 | 52.224 | 27.912 | 27.647 | 31.671 | 23.888 | 9.165 | 2 | 0 | 57.021 | 54.219 | 35.45 | 21.601 | 0 | 0 | 55.482 | 27.503 | [5 empty] | 0 | 25.265 | 40 | 3.9276 | 3.6581 | 1.6155 | 1.3953 | 2.2628 | 57.613
04/14/10 | 11:14 | 0 | 18.334 | 0 | 2 | 0 | 53.08 | 52.529 | 28.089 | 27.728 | 32.208 | 24.018 | 9.148 | 2 | 0 | 57.14 | 54.226 | 35.553 | 21.682 | 0 | 0 | 55.442 | 27.559 | [5 empty] | 0 | 25.352 | 41 | 3.9325 | 3.6628 | 1.6157 | 1.3953 | 2.2675 | 57.6601
04/14/10 | 11:15 | 1 | 18.326 | 0 | 2 | 1 | 53.141 | 52.684 | 28.177 | 27.817 | 32.749 | 24.178 | 9.288 | 2 | 0 | 57.176 | 54.219 | 35.521 | 21.625 | 0 | 0 | 55.482 | 27.552 | [5 empty] | 18.326 | 25.324 | 42 | 3.8917 | 3.6241 | 1.6141 | 1.3953 | 2.2287 | 57.2684
04/14/10 | 11:16 | 0 | 18.301 | 0 | 2 | 0 | 53.486 | 52.73 | 28.251 | 27.912 | 33.101 | 24.276 | 9.288 | 1 | 0 | 57.176 | 54.243 | 35.569 | 21.625 | 0 | 0 | 55.435 | 27.574 | [5 empty] | 0 | 25.574 | 0 | 3.8917 | 3.6241 | 1.6141 | 1.3953 | 2.2287 | 57.2684
04/14/10 | 11:17 | 0 | 18.276 | 0 | 3 | 0 | 53.577 | 52.959 | 28.322 | 28.057 | 33.689 | 24.354 | 8.974 | 2 | 0 | 57.229 | 54.273 | 35.646 | 21.728 | 0 | 0 | 55.419 | 27.63 | [5 empty] | 0 | 25.52 | 1 | 3.9832 | 3.711 | 1.8891 | 1.6667 | 2.0443 | 51.3242
04/14/10 | 11:18 | 0 | 18.309 | 0 | 2 | 0 | 53.356 | 53.265 | 28.569 | 28.138 | 33.438 | 24.474 | 8.999 | 1 | 0 | 57.252 | 54.273 | 35.646 | 21.682 | 0 | 0 | 55.396 | 27.606 | [5 empty] | 0 | 25.218 | 2 | 3.9759 | 3.7041 | 1.8888 | 1.6667 | 2.0374 | 51.2441
04/14/10 | 11:19 | 1 | 18.301 | 0 | 2 | 0 | 53.302 | 53.097 | 28.827 | 28.273 | 34.299 | 24.587 | 9.067 | 2 | 0 | 57.245 | 54.219 | 35.639 | 21.65 | 0 | 0 | 55.412 | 27.598 | [5 empty] | 18.301 | 25.029 | 3 | 3.9561 | 3.6853 | 1.888 | 1.6667 | 2.0186 | 51.0248
04/14/10 | 11:20 | 0 | 18.334 | 0 | 2 | 0 | 53.426 | 52.989 | 29.246 | 28.547 | 34.871 | 24.764 | 9.173 | 2 | 0 | 57.318 | 54.25 | 35.694 | 21.706 | 0 | 0 | 55.419 | 27.655 | [5 empty] | 0 | 24.879 | 4 | 3.9252 | 3.6559 | 1.8867 | 1.6667 | 1.9892 | 50.6786
04/14/10 | 11:21 | 0 | 18.326 | 0 | 2 | 0 | 53.708 | 52.996 | 29.707 | 29.008 | 34.854 | 24.818 | 9.077 | 1 | 0 | 57.281 | 54.28 | 35.722 | 21.733 | 0 | 0 | 55.426 | 27.635 | [5 empty] | 0 | 24.7 | 5 | 3.9532 | 3.6825 | 1.8879 | 1.6667 | 2.0158 | 50.9924
04/14/10 | 11:22 | 0 | 18.447 | 0 | 2 | 0 | 53.83 | 53.372 | 30.32 | 29.501 | 34.768 | 24.994 | 9.21 | 2 | 0 | 57.379 | 54.404 | 35.825 | 21.839 | 0 | 0 | 55.573 | 27.741 | [5 empty] | 0 | 24.329 | 6 | 3.9144 | 3.6457 | 1.8863 | 1.6667 | 1.979 | 50.5564
04/14/10 | 11:23 | 1 | 18.389 | 0 | 2 | 0 | 54.189 | 53.503 | 30.744 | 30.023 | 35.77 | 25.061 | 9.128 | 1 | 0 | 57.373 | 54.373 | 35.842 | 21.807 | 0 | 0 | 55.543 | 27.758 | [5 empty] | 18.389 | 24.166 | 7 | 3.9383 | 3.6684 | 1.8873 | 1.6667 | 2.0017 | 50.8262
04/14/10 | 11:24 | 0 | 18.414 | 0 | 3 | 0 | 54.924 | 53.594 | 31.276 | 30.528 | 35.677 | 25.132 | 9.276 | 2 | 0 | 57.395 | 54.373 | 35.818 | 21.807 | 0 | 0 | 55.566 | 27.758 | [5 empty] | 0 | 24.396 | 8 | 3.8952 | 3.6274 | 1.8855 | 1.6667 | 1.9607 | 50.3369
04/14/10 | 11:25 | 0 | 18.364 | 0 | 2 | 0 | 54.901 | 54.189 | 31.588 | 31.034 | 27.132 | 25.164 | 9.532 | 1 | 0 | 57.448 | 54.38 | 35.942 | 21.863 | 0 | 0 | 55.55 | 27.79 | [5 empty] | 0 | 23.867 | 9 | 3.8207 | 3.5565 | 1.8825 | 1.6667 | 1.8899 | 49.4644
04/14/10 | 11:26 | 0 | 18.447 | 0 | 2 | 0 | 41.183 | 54.747 | 32.029 | 31.45 | 19.038 | 25.284 | 9.58 | 1 | 0 | 57.448 | 54.357 | 36.014 | 21.839 | 0 | 0 | 55.526 | 27.814 | [5 empty] | 0 | 9.733 | 10 | 3.8067 | 3.5433 | 1.8819 | 1.6667 | 1.8766 | 49.297
04/14/10 | 11:27 | 0 | 18.414 | 0 | 2 | 0 | 35.512 | 47.63 | 32.24 | 31.757 | 15.402 | 25.252 | 9.771 | 0 | 0 | 57.439 | 54.327 | 36.007 | 21.856 | 0 | 0 | 55.475 | 27.782 | [5 empty] | 0 | 3.755 | 11 | 3.7511 | 3.4904 | 1.8797 | 1.6667 | 1.8237 | 48.6185
04/14/10 | 11:28 | 0 | 18.389 | 0 | 2 | 0 | 33.89 | 38.332 | 32.431 | 32.046 | 12.66 | 25.35 | 9.449 | 1 | 0 | 57.418 | 54.35 | 36.029 | 21.831 | 0 | 0 | 55.496 | 27.807 | [5 empty] | 0 | 1.844 | 12 | 3.8449 | 3.5795 | 1.8835 | 1.6667 | 1.9129 | 49.751
04/14/10 | 11:29 | 0 | 18.447 | 0 | 2 | 0 | 33.405 | 35.167 | 32.63 | 32.318 | 12.174 | 25.357 | 9.58 | 0 | 0 | 57.468 | 54.336 | 36.108 | 21.839 | 0 | 0 | 55.482 | 27.814 | [5 empty] | 0 | 1.087 | 13 | 3.8067 | 3.5433 | 1.8819 | 1.6667 | 1.8766 | 49.297
04/14/10 | 11:30 | 0 | 18.447 | 0 | 2 | 0 | 33.239 | 34.18 | 32.63 | 32.606 | 11.729 | 25.382 | 9.507 | 0 | 0 | 57.468 | 54.336 | 36.108 | 21.839 | 0 | 0 | 55.482 | 27.863 | [5 empty] | 0 | 0.633 | 14 | 3.828 | 3.5635 | 1.8828 | 1.6667 | 1.8968 | 49.5511
04/14/10 | 11:31 | 0 | 18.414 | 0 | 2 | 0 | 33.139 | 33.727 | 32.575 | 32.668 | 10.684 | 25.372 | 9.623 | 0 | 0 | 57.418 | 54.306 | 36.052 | 21.831 | 0 | 0 | 55.452 | 27.831 | [5 empty] | 0 | 0.471 | 15 | 3.7942 | 3.5314 | 1.8814 | 1.6667 | 1.8647 | 49.1459
04/14/10 | 11:32 | 0 | 18.422 | 0 | 3 | 0 | 33.122 | 33.546 | 32.747 | 32.677 | 9.779 | 25.357 | 9.779 | 0 | 0 | 57.402 | 54.313 | 36.131 | 21.767 | 0 | 0 | 55.482 | 27.863 | [5 empty] | 0 | 0.445 | 16 | 3.7488 | 3.4882 | 1.8796 | 1.6667 | 1.8215 | 48.5896
04/14/10 | 11:33 | 0 | 18.422 | 0 | 2 | 0 | 33.005 | 33.428 | 32.819 | 32.723 | 10.716 | 25.308 | 9.902 | 0 | 0 | 57.379 | 54.259 | 36.124 | 21.807 | 0 | 0 | 55.405 | 27.853 | [5 empty] | 0 | 0.282 | 17 | 3.7129 | 3.4541 | 1.8781 | 1.6667 | 1.7875 | 48.1414
04/14/10 | 11:34 | 0 | 18.414 | 0 | 2 | 0 | 32.926 | 33.232 | 32.598 | 32.833 | 9.5 | 25.181 | 9.547 | 0 | 0 | 57.304 | 54.236 | 36.1 | 21.782 | 0 | 0 | 55.405 | 27.853 | [5 empty] | 0 | 0.093 | 18 | 3.8163 | 3.5524 | 1.8823 | 1.6667 | 1.8857 | 49.4122
04/14/10 | 11:35 | 0 | 18.389 | 0 | 2 | 0 | 33.445 | 33.091 | 32.262 | 32.692 | 31.372 | 25.132 | 9.547 | 0 | 0 | 57.261 | 54.212 | 36.1 | 21.807 | 0 | 0 | 55.405 | 27.853 | [5 empty] | 0 | 0.753 | 19 | 3.8163 | 3.5524 | 1.8823 | 1.6667 | 1.8857 | 49.4122
04/14/10 | 11:36 | 0 | 18.447 | 0 | 3 | 0 | 50.116 | 33.077 | 31.909 | 32.414 | 19.113 | 25.068 | 9.283 | 0 | 0 | 57.268 | 54.198 | 36.155 | 21.718 | 0 | 0 | 55.435 | 27.885 | [5 empty] | 0 | 17.702 | 20 | 3.8932 | 3.6255 | 1.8854 | 1.6667 | 1.9588 | 50.3135
04/14/10 | 11:37 | 0 | 18.447 | 0 | 2 | 0 | 38.999 | 45.184 | 31.549 | 32.054 | 12.149 | 24.899 | 9.457 | 1 | 0 | 57.156 | 54.198 | 36.179 | 21.863 | 0 | 0 | 55.459 | 27.863 | [5 empty] | 0 | 6.945 | 21 | 3.8425 | 3.5773 | 1.8834 | 1.6667 | 1.9106 | 49.7235
04/14/10 | 11:38 | 0 | 18.422 | 0 | 2 | 0 | 34.416 | 42.76 | 31.33 | 31.718 | 10.691 | 24.972 | 9.309 | 0 | 0 | 57.156 | 54.198 | 36.179 | 21.863 | 0 | 0 | 55.459 | 27.885 | [5 empty] | 0 | 2.698 | 22 | 3.8856 | 3.6183 | 1.8851 | 1.6667 | 1.9516 | 50.2263
04/14/10 | 11:39 | 0 | 18.414 | 0 | 2 | 0 | 32.857 | 35.983 | 31.178 | 31.323 | 10.488 | 24.916 | 9.474 | 0 | 0 | 57.081 | 54.145 | 36.124 | 21.831 | 0 | 0 | 55.428 | 27.878 | [5 empty] | 0 | 1.534 | 23 | 3.8376 | 3.5726 | 1.8832 | 1.6667 | 1.9059 | 49.665
04/14/10 | 11:40 | 0 | 18.422 | 0 | 3 | 0 | 32.127 | 33.663 | 31.115 | 31.186 | 10.545 | 24.923 | 9.703 | 0 | 0 | 57.133 | 54.128 | 36.179 | 21.839 | 0 | 0 | 55.459 | 27.91 | [5 empty] | 0 | 0.941 | 24 | 3.7709 | 3.5092 | 1.8805 | 1.6667 | 1.8425 | 48.8623
04/14/10 | 11:41 | 0 | 18.389 | 0 | 2 | 0 | 31.637 | 32.644 | 30.864 | 31.107 | 9.701 | 24.774 | 9.356 | 1 | 0 | 56.994 | 54.009 | 36.103 | 21.691 | 0 | 0 | 55.34 | 27.834 | [5 empty] | 0 | 0.53 | 25 | 3.8719 | 3.6053 | 1.8846 | 1.6667 | 1.9386 | 50.0678
04/14/10 | 11:42 | 0 | 18.344 | 0 | 2 | 0 | 31.35 | 32.024 | 30.629 | 30.845 | 9.726 | 24.607 | 9.356 | 0 | 0 | 56.971 | 53.986 | 36.103 | 21.763 | 0 | 0 | 55.34 | 27.858 | [5 empty] | 0 | 0.505 | 26 | 3.8719 | 3.6053 | 1.8846 | 1.6667 | 1.9386 | 50.0678
04/14/10 | 11:43 | 0 | 18.351 | 0 | 2 | 0 | 31.191 | 31.72 | 30.541 | 30.732 | 9.314 | 24.516 | 9.512 | 0 | 0 | 56.978 | 54.016 | 36.134 | 21.699 | 0 | 0 | 55.323 | 27.866 | [5 empty] | 0 | 0.459 | 27 | 3.8265 | 3.5621 | 1.8827 | 1.6667 | 1.8954 | 49.5338
04/14/10 | 11:44 | 0 | 18.344 | 0 | 2 | 0 | 30.918 | 31.423 | 30.509 | 30.531 | 9.552 | 24.462 | 9.552 | 0 | 0 | 56.903 | 53.963 | 36.103 | 21.667 | 0 | 0 | 55.293 | 27.858 | [5 empty] | 0 | 0.387 | 28 | 3.8149 | 3.551 | 1.8823 | 1.6667 | 1.8843 | 49.3948
04/14/10 | 11:45 | 0 | 18.319 | 0 | 2 | 0 | 30.676 | 31.205 | 30.386 | 30.509 | 9.107 | 24.364 | 9.306 | 0 | 0 | 56.882 | 53.895 | 36.079 | 21.738 | 0 | 0 | 55.246 | 27.785 | [5 empty] | 0 | 0.167 | 29 | 3.8865 | 3.6191 | 1.8852 | 1.6667 | 1.9524 | 50.2364
04/14/10 | 11:46 | 0 | 18.319 | 0 | 2 | 0 | 30.555 | 30.989 | 30.195 | 30.435 | 25.546 | 24.364 | 9.552 | 0 | 0 | 56.859 | 53.963 | 36.055 | 21.812 | 0 | 0 | 55.293 | 27.858 | [5 empty] | 0 | 0.12 | 30 | 3.8149 | 3.551 | 1.8823 | 1.6667 | 1.8843 | 49.3948
04/14/10 | 11:47 | 1 | 18.319 | 0 | 2 | 0 | 48.506 | 30.774 | 29.955 | 30.266 | 20.294 | 24.34 | 9.726 | 0 | 0 | 56.836 | 53.939 | 36.055 | 21.787 | 0 | 0 | 55.293 | 27.858 | [5 empty] | 18.319 | 18.24 | 31 | 3.7642 | 3.5028 | 1.8802 | 1.6667 | 1.8362 | 48.7801
04/14/10 | 11:48 | 0 | 18.377 | 0 | 2 | 0 | 38.861 | 38.813 | 29.793 | 30.082 | 11.239 | 24.325 | 9.784 | 1 | 0 | 56.843 | 53.925 | 36.11 | 21.794 | 0 | 0 | 55.323 | 27.915 | [5 empty] | 0 | 8.779 | 32 | 3.7473 | 3.4868 | 1.8795 | 1.6667 | 1.8201 | 48.5716
04/14/10 | 11:49 | 0 | 18.377 | 0 | 3 | 0 | 32.962 | 43.702 | 29.599 | 29.817 | 9.733 | 24.349 | 9.882 | 0 | 0 | 56.8 | 53.925 | 36.064 | 21.787 | 0 | 0 | 55.27 | 27.883 | [5 empty] | 0 | 3.145 | 33 | 3.7188 | 3.4597 | 1.8784 | 1.6667 | 1.793 | 48.2149
04/14/10 | 11:50 | 0 | 18.319 | 0 | 2 | 0 | 31.063 | 35.328 | 29.447 | 29.567 | 9.799 | 24.244 | 9.676 | 0 | 0 | 56.77 | 53.872 | 36.079 | 21.667 | 0 | 0 | 55.223 | 27.858 | [5 empty] | 0 | 1.496 | 34 | 3.7787 | 3.5167 | 1.8808 | 1.6667 | 1.85 | 48.9584
04/14/10 | 11:51 | 0 | 18.351 | 0 | 2 | 1 | 30.323 | 32.154 | 29.334 | 29.455 | 9.092 | 24.276 | 9.784 | 0 | 0 | 56.777 | 53.902 | 36.064 | 21.77 | 0 | 0 | 55.3 | 27.915 | [5 empty] | 0 | 0.868 | 35 | 3.7473 | 3.4868 | 1.8795 | 1.6667 | 1.8201 | 48.5716
04/14/10 | 11:52 | 0 | 18.377 | 0 | 2 | 0 | 29.938 | 30.997 | 29.119 | 29.334 | 9.389 | 24.3 | 9.809 | 0 | 0 | 56.754 | 53.855 | 36.11 | 21.748 | 0 | 0 | 55.253 | 27.915 | [5 empty] | 0 | 0.604 | 0 | 3.74 | 3.4799 | 1.8792 | 1.6667 | 1.8132 | 48.4811
04/14/10 | 11:53 | 0 | 18.351 | 0 | 2 | 0 | 29.648 | 30.418 | 28.974 | 29.143 | 9.462 | 24.18 | 9.957 | 0 | 0 | 56.731 | 53.879 | 36.086 | 21.819 | 0 | 0 | 55.277 | 27.915 | [5 empty] | 0 | 0.505 | 1 | 3.6969 | 3.4389 | 1.6742 | 1.4634 | 1.9755 | 53.436
04/14/10 | 11:54 | 0 | 18.319 | 0 | 2 | 0 | 29.401 | 30.001 | 28.797 | 28.942 | 9.306 | 24.195 | 10.07 | 0 | 0 | 56.679 | 53.825 | 36.055 | 21.763 | 0 | 0 | 55.246 | 27.883 | [5 empty] | 0 | 0.459 | 2 | 3.664 | 3.4076 | 1.6729 | 1.4634 | 1.9442 | 53.0623
04/14/10 | 11:55 | 0 | 18.351 | 0 | 2 | 0 | 29.19 | 29.768 | 28.758 | 28.878 | 9.241 | 24.18 | 10.03 | 0 | 0 | 56.709 | 53.832 | 36.064 | 21.748 | 0 | 0 | 55.253 | 27.915 | [5 empty] | 0 | 0.312 | 3 | 3.6757 | 3.4187 | 1.6734 | 1.4634 | 1.9553 | 53.1953
04/14/10 | 11:56 | 0 | 18.326 | 0 | 2 | 0 | 29.023 | 29.479 | 28.734 | 28.78 | 9.462 | 24.107 | 10.178 | 0 | 0 | 56.686 | 53.787 | 36.086 | 21.77 | 0 | 0 | 55.209 | 27.961 | [5 empty] | 0 | 0.243 | 4 | 3.6326 | 3.3777 | 1.6716 | 1.4634 | 1.9143 | 52.6987
04/14/10 | 11:57 | 0 | 18.319 | 0 | 2 | 0 | 28.822 | 29.231 | 28.653 | 28.702 | 20.51 | 24.028 | 9.578 | 0 | 0 | 56.636 | 53.78 | 36.033 | 21.618 | 0 | 0 | 55.202 | 27.905 | [5 empty] | 0 | 0.12 | 5 | 3.8073 | 3.5438 | 1.6787 | 1.4634 | 2.0804 | 54.6425
04/14/10 | 11:58 | 0 | 18.351 | 1 | 2 | 0 | 45.371 | 29.07 | 28.636 | 28.66 | 24.372 | 23.94 | 9.733 | 1 | 0 | 56.665 | 53.787 | 36.11 | 21.53 | 0 | 0 | 55.209 | 27.961 | [5 empty] | 0 | 16.711 | 6 | 3.7622 | 3.5009 | 1.6769 | 1.4634 | 2.0375 | 54.1576
04/14/10 | 11:59 | 0 | 18.351 | 0 | 2 | 0 | 39.047 | 34.371 | 28.54 | 28.613 | 11.636 | 23.915 | 9.98 | 0 | 0 | 56.642 | 53.741 | 36.041 | 21.603 | 0 | 0 | 55.186 | 27.961 | [5 empty] | 0 | 10.434 | 7 | 3.6902 | 3.4325 | 1.674 | 1.4634 | 1.9691 | 53.3605
04/14/10 | 12:00 | 0 | 18.319 | 0 | 3 | 0 | 31.882 | 43.341 | 28.339 | 28.508 | 10.022 | 23.884 | 9.799 | 1 | 0 | 56.544 | 53.71 | 36.033 | 21.667 | 0 | 0 | 55.132 | 27.905 | [5 empty] | 0 | 3.374 | 8 | 3.7429 | 3.4826 | 1.6761 | 1.4634 | 2.0192 | 53.9476
04/14/10 | 12:01 | 0 | 18.319 | 0 | 2 | 0 | 29.786 | 34.577 | 28.243 | 28.388 | 9.107 | 23.785 | 9.874 | 0 | 0 | 56.544 | 53.687 | 36.055 | 21.571 | 0 | 0 | 55.132 | 27.929 | [5 empty] | 0 | 1.398 | 9 | 3.7211 | 3.4619 | 1.6752 | 1.4634 | 1.9985 | 53.7063
04/14/10 | 12:02 | 0 | 18.319 | 0 | 2 | 0 | 29.062 | 30.894 | 28.148 | 28.219 | 8.517 | 23.739 | 10.022 | 0 | 0 | 56.521 | 53.687 | 36.009 | 21.593 | 0 | 0 | 55.155 | 27.905 | [5 empty] | 0 | 0.843 | 10 | 3.678 | 3.4209 | 1.6735 | 1.4634 | 1.9575 | 53.2218
04/14/10 | 12:03 | 0 | 18.344 | 0 | 2 | 0 | 28.653 | 29.641 | 28.003 | 28.123 | 8.911 | 23.714 | 9.899 | 0 | 0 | 56.544 | 53.664 | 36.079 | 21.642 | 0 | 0 | 55.132 | 27.929 | [5 empty] | 0 | 0.53 | 11 | 3.7138 | 3.455 | 1.6749 | 1.4634 | 1.9915 | 53.6253
04/14/10 | 12:04 | 0 | 18.314 | 0 | 2 | 0 | 28.358 | 29.082 | 27.875 | 27.949 | 8.708 | 23.685 | 9.721 | 0 | 0 | 56.517 | 53.615 | 36.005 | 21.542 | 0 | 0 | 55.081 | 27.9 | [5 empty] | 0 | 0.409 | 12 | 3.7656 | 3.5042 | 1.677 | 1.4634 | 2.0408 | 54.1956
04/14/10 | 12:05 | 0 | 18.344 | 0 | 2 | 0 | 28.219 | 28.748 | 27.785 | 27.858 | 8.539 | 23.665 | 9.997 | 0 | 0 | 56.521 | 53.643 | 36.055 | 21.571 | 0 | 0 | 55.013 | 27.875 | [5 empty] | 0 | 0.361 | 13 | 3.6853 | 3.4278 | 1.6738 | 1.4634 | 1.9644 | 53.3045
04/14/10 | 12:06 | 0 | 18.344 | 0 | 2 | 0 | 28.027 | 28.508 | 27.785 | 27.785 | 8.886 | 23.665 | 10.022 | 0 | 0 | 56.521 | 53.619 | 36.055 | 21.498 | 0 | 0 | 55.018 | 27.929 | [5 empty] | 0 | 0.242 | 14 | 3.678 | 3.4209 | 1.6735 | 1.4634 | 1.9575 | 53.2218
04/14/10 | 12:07 | 0 | 18.344 | 0 | 2 | 0 | 27.883 | 28.314 | 27.714 | 27.738 | 8.836 | 23.499 | 10.095 | 0 | 0 | 56.478 | 53.619 | 36.033 | 21.593 | 0 | 0 | 55.088 | 27.929 | [5 empty] | 0 | 0.145 | 15 | 3.6567 | 3.4007 | 1.6726 | 1.4634 | 1.9373 | 52.9786
04/14/10 | 12:08 | 0 | 18.289 | 0 | 3 | 0 | 27.733 | 28.094 | 27.635 | 27.684 | 10.065 | 23.491 | 10.065 | 0 | 0 | 56.405 | 53.568 | 36.005 | 21.542 | 0 | 0 | 55.06 | 27.9 | [5 empty] | 0 | 0.049 | 16 | 3.6655 | 3.409 | 1.6729 | 1.4634 | 1.9456 | 53.0789
04/14/10 | 12:09 | 0 | 18.319 | 0 | 2 | 0 | 40.968 | 27.954 | 27.64 | 27.64 | 25.497 | 23.499 | 9.997 | 0 | 0 | 56.432 | 53.505 | 36.033 | 21.571 | 0 | 0 | 55.132 | 27.929 | [5 empty] | 0 | 13.328 | 17 | 3.6853 | 3.4278 | 1.6738 | 1.4634 | 1.9644 | 53.3045
04/14/10 | 12:10 | 0 | 18.314 | 0 | 2 | 0 | 40.023 | 31.009 | 27.539 | 27.564 | 11.548 | 23.396 | 10.017 | 1 | 0 | 56.382 | 53.521 | 35.981 | 21.564 | 0 | 0 | 55.081 | 27.875 | [5 empty] | 0 | 12.459 | 18 | 3.6794 | 3.4223 | 1.6735 | 1.4634 | 1.9589 | 53.2384
04/14/10 | 12:11 | 0 | 18.319 | 0 | 2 | 0 | 31.472 | 43.224 | 27.473 | 27.544 | 10.121 | 23.499 | 10.442 | 1 | 0 | 56.366 | 53.549 | 36.033 | 21.642 | 0 | 0 | 55.132 | 27.905 | [5 empty] | 0 | 3.928 | 19 | 3.5557 | 3.3047 | 1.6685 | 1.4634 | 1.8412 | 51.7829
04/14/10 | 12:12 | 0 | 18.319 | 0 | 2 | 0 | 28.991 | 34.364 | 27.424 | 27.449 | 9.527 | 23.474 | 10.294 | 0 | 0 | 56.366 | 53.549 | 36.033 | 21.547 | 0 | 0 | 55.109 | 27.905 | [5 empty] | 0 | 1.542 | 20 | 3.5988 | 3.3456 | 1.6702 | 1.4634 | 1.8822 | 52.3011
04/14/10 | 12:13 | 0 | 18.344 | 0 | 2 | 0 | 28.194 | 30.075 | 27.4 | 27.424 | 10.048 | 23.545 | 10.935 | 0 | 0 | 56.343 | 53.526 | 36.055 | 21.642 | 0 | 0 | 55.088 | 27.929 | [5 empty] | 0 | 0.77 | 21 | 3.4121 | 3.1682 | 1.6627 | 1.4634 | 1.7048 | 49.9623
04/14/10 | 12:14 | 0 | 18.263 | 0 | 3 | 0 | 27.78 | 28.743 | 27.179 | 27.324 | 9.226 | 23.491 | 10.56 | 0 | 0 | 56.316 | 53.477 | 36.05 | 21.613 | 0 | 0 | 55.036 | 27.875 | [5 empty] | 0 | 0.456 | 22 | 3.5213 | 3.272 | 1.6671 | 1.4634 | 1.8086 | 51.3607
04/14/10 | 12:15 | 0 | 18.289 | 0 | 2 | 0 | 27.589 | 28.189 | 27.034 | 27.201 | 9.301 | 23.565 | 10.188 | 0 | 0 | 56.316 | 53.477 | 36.005 | 21.638 | 0 | 0 | 54.99 | 27.9 | [5 empty] | 0 | 0.388 | 23 | 3.6297 | 3.375 | 1.6715 | 1.4634 | 1.9115 | 52.6647
04/14/10 | 12:16 | 0 | 18.289 | 0 | 2 | 0 | 27.444 | 27.9 | 26.936 | 27.056 | 9.178 | 23.565 | 10.56 | 0 | 0 | 56.316 | 53.454 | 36.026 | 21.588 | 0 | 0 | 55.013 | 27.9 | [5 empty] | 0 | 0.388 | 24 | 3.5213 | 3.272 | 1.6671 | 1.4634 | 1.8086 | 51.3607
04/14/10 | 12:17 | 0 | 18.319 | 0 | 2 | 0 | 27.28 | 27.714 | 26.99 | 26.966 | 9.256 | 23.545 | 10.664 | 0 | 0 | 56.343 | 53.435 | 36.079 | 21.522 | 0 | 0 | 54.95 | 27.905 | [5 empty] | 0 | 0.314 | 25 | 3.491 | 3.2432 | 1.6659 | 1.4634 | 1.7798 | 50.9816
04/14/10 | 12:18 | 0 | 18.289 | 0 | 3 | 0 | 27.105 | 27.466 | 26.912 | 26.912 | 9.153 | 23.565 | 10.535 | 0 | 0 | 56.27 | 53.407 | 36.026 | 21.493 | 0 | 0 | 54.966 | 27.875 | [5 empty] | 0 | 0.193 | 26 | 3.5286 | 3.2789 | 1.6674 | 1.4634 | 1.8155 | 51.4508
04/14/10 | 12:19 | 0 | 18.314 | 0 | 2 | 0 | 26.985 | 27.275 | 26.912 | 26.89 | 9.178 | 23.589 | 10.734 | 0 | 0 | 56.27 | 53.384 | 36.005 | 21.493 | 0 | 0 | 54.922 | 27.9 | [5 empty] | 0 | 0.095 | 27 | 3.4707 | 3.2238 | 1.6651 | 1.4634 | 1.7604 | 50.7228
04/14/10 | 12:20 | 1 | 18.344 | 0 | 2 | 0 | 35.962 | 27.086 | 26.799 | 26.846 | 25.232 | 23.594 | 11.036 | 0 | 0 | 56.275 | 53.388 | 36.055 | 21.593 | 0 | 0 | 54.971 | 27.929 | [5 empty] | 18.344 | 9.116 | 28 | 3.3827 | 3.1402 | 1.6615 | 1.4634 | 1.6768 | 49.5702
04/14/10 | 12:21 | 0 | 18.344 | 0 | 3 | 0 | 48.942 | 29.604 | 26.784 | 26.907 | 26.784 | 23.486 | 11.171 | 2 | 0 | 56.241 | 53.4 | 36.007 | 21.547 | 0 | 0 | 54.901 | 27.905 | [5 empty] | 0 | 22.035 | 29 | 3.3434 | 3.1029 | 1.6599 | 1.4634 | 1.6395 | 49.0354
04/14/10 | 12:22 | 0 | 18.294 | 0 | 2 | 0 | 50.842 | 45.201 | 26.75 | 26.87 | 27.64 | 23.474 | 10.935 | 2 | 0 | 56.207 | 53.365 | 35.986 | 21.593 | 0 | 0 | 54.924 | 27.929 | [5 empty] | 0 | 23.972 | 30 | 3.4121 | 3.1682 | 1.6627 | 1.4634 | 1.7048 | 49.9623
04/14/10 | 12:23 | 0 | 18.294 | 0 | 2 | 0 | 51.071 | 49.444 | 26.75 | 26.75 | 28.268 | 23.474 | 11.184 | 1 | 0 | 56.184 | 53.342 | 36.007 | 21.593 | 0 | 0 | 54.924 | 27.905 | [5 empty] | 0 | 24.321 | 31 | 3.3396 | 3.0993 | 1.6597 | 1.4634 | 1.6359 | 48.9833
04/14/10 | 12:24 | 1 | 18.286 | 0 | 2 | 0 | 50.973 | 50.307 | 26.765 | 26.718 | 28.79 | 23.418 | 10.928 | 2 | 0 | 56.2 | 53.311 | 36.024 | 21.515 | 0 | 0 | 54.87 | 27.897 | [5 empty] | 18.286 | 24.255 | 32 | 3.4142 | 3.1701 | 1.6628 | 1.4634 | 1.7067 | 49.9892
04/14/10 | 12:25 | 0 | 18.319 | 0 | 3 | 0 | 51.003 | 50.543 | 26.797 | 26.725 | 29.447 | 23.474 | 11.134 | 2 | 0 | 56.229 | 53.342 | 36.103 | 21.593 | 0 | 0 | 54.854 | 27.905 | [5 empty] | 0 | 24.278 | 33 | 3.3542 | 3.1131 | 1.6603 | 1.4634 | 1.6497 | 49.1832
04/14/10 | 12:26 | 0 | 18.319 | 0 | 2 | 0 | 51.071 | 50.59 | 26.87 | 26.701 | 29.518 | 23.496 | 11.282 | 1 | 0 | 56.252 | 53.342 | 36.148 | 21.642 | 0 | 0 | 54.833 | 27.929 | [5 empty] | 0 | 24.37 | 34 | 3.3111 | 3.0721 | 1.6586 | 1.4634 | 1.6087 | 48.5862
04/14/10 | 12:27 | 0 | 18.344 | 0 | 2 | 0 | 51.071 | 50.567 | 26.966 | 26.75 | 30.097 | 23.57 | 10.566 | 2 | 0 | 56.275 | 53.342 | 36.172 | 21.642 | 0 | 0 | 54.833 | 27.905 | [5 empty] | 0 | 24.321 | 35 | 3.5196 | 3.2703 | 1.667 | 1.4634 | 1.8069 | 51.339
04/14/10 | 12:28 | 1 | 18.319 | 0 | 2 | 0 | 51.346 | 50.681 | 27.11 | 26.846 | 30.291 | 23.616 | 10.515 | 2 | 0 | 56.296 | 53.365 | 36.172 | 21.618 | 0 | 0 | 54.833 | 27.905 | [5 empty] | 18.319 | 24.5 | 36 | 3.5344 | 3.2844 | 1.6676 | 1.4634 | 1.821 | 51.5227
04/14/10 | 12:29 | 0 | 18.319 | 0 | 2 | 0 | 51.554 | 50.798 | 27.28 | 26.941 | 31.279 | 23.69 | 10.837 | 1 | 0 | 56.364 | 53.365 | 36.196 | 21.618 | 0 | 0 | 54.833 | 27.929 | [5 empty] | 0 | 24.613 | 37 | 3.4407 | 3.1953 | 1.6638 | 1.4634 | 1.7319 | 50.3363
04/14/10 | 12:30 | 0 | 18.319 | 0 | 3 | 0 | 51.806 | 51.094 | 27.449 | 27.061 | 31.688 | 23.884 | 10.862 | 2 | 0 | 56.364 | 53.388 | 36.172 | 21.593 | 0 | 0 | 54.854 | 27.929 | [5 empty] | 0 | 24.745 | 38 | 3.4334 | 3.1884 | 1.6635 | 1.4634 | 1.725 | 50.2415
04/14/10 | 12:31 | 0 | 18.294 | 0 | 2 | 0 | 52.035 | 51.369 | 27.544 | 27.231 | 32.073 | 24.004 | 10.664 | 2 | 0 | 56.43 | 53.365 | 36.22 | 21.522 | 0 | 0 | 54.833 | 27.929 | [5 empty] | 0 | 24.804 | 39 | 3.491 | 3.2432 | 1.6659 | 1.4634 | 1.7798 | 50.9816
04/14/10 | 12:32 | 1 | 18.319 | 0 | 2 | 1 | 51.783 | 51.577 | 27.689 | 27.351 | 32.338 | 24.028 | 10.616 | 1 | 0 | 56.43 | 53.365 | 36.289 | 21.593 | 0 | 0 | 54.901 | 27.954 | [5 empty] | 18.319 | 24.432 | 40 | 3.505 | 3.2565 | 1.6664 | 1.4634 | 1.7931 | 51.1574
04/14/10 | 12:33 | 0 | 18.294 | 0 | 2 | 0 | 51.92 | 51.531 | 27.858 | 27.4 | 32.929 | 24.148 | 10.616 | 2 | 0 | 56.453 | 53.388 | 36.313 | 21.618 | 0 | 0 | 54.947 | 27.88 | [5 empty] | 0 | 24.52 | 0 | 3.505 | 3.2565 | 1.6664 | 1.4634 | 1.7931 | 51.1574
04/14/10 | 12:34 | 0 | 18.349 | 0 | 2 | 0 | 52.315 | 51.512 | 28.128 | 27.598 | 33.78 | 24.273 | 10.744 | 2 | 0 | 56.503 | 53.416 | 36.294 | 21.647 | 0 | 0 | 54.952 | 27.983 | [5 empty] | 0 | 24.717 | 1 | 3.4677 | 3.2211 | 2.0765 | 1.875 | 1.3461 | 38.8166
04/14/10 | 12:35 | 0 | 18.319 | 0 | 3 | 0 | 52.219 | 51.806 | 28.459 | 27.809 | 34.505 | 24.293 | 10.442 | 1 | 0 | 56.499 | 53.365 | 36.361 | 21.618 | 0 | 0 | 54.901 | 27.954 | [5 empty] | 0 | 24.41 | 2 | 3.5557 | 3.3047 | 2.0801 | 1.875 | 1.4297 | 40.2075
04/14/10 | 12:36 | 1 | 18.324 | 0 | 2 | 0 | 52.499 | 51.972 | 28.994 | 28.175 | 34.955 | 24.394 | 10.523 | 2 | 0 | 56.526 | 53.393 | 36.342 | 21.696 | 0 | 0 | 54.882 | 27.983 | [5 empty] | 18.324 | 24.324 | 3 | 3.5321 | 3.2822 | 2.0791 | 1.875 | 1.4072 | 39.8412
04/14/10 | 12:37 | 0 | 18.294 | 0 | 2 | 0 | 52.677 | 51.967 | 29.543 | 28.653 | 34.388 | 24.484 | 10.566 | 2 | 0 | 56.521 | 53.388 | 36.361 | 21.714 | 0 | 0 | 54.877 | 27.978 | [5 empty] | 0 | 24.024 | 4 | 3.5196 | 3.2703 | 2.0786 | 1.875 | 1.3953 | 39.6448
04/14/10 | 12:38 | 0 | 18.299 | 0 | 2 | 0 | 52.775 | 52.247 | 30.126 | 29.261 | 35.237 | 24.587 | 10.596 | 1 | 0 | 56.526 | 53.416 | 36.435 | 21.721 | 0 | 0 | 54.814 | 27.983 | [5 empty] | 0 | 23.514 | 5 | 3.5108 | 3.262 | 2.0783 | 1.875 | 1.387 | 39.5069
04/14/10 | 12:39 | 0 | 18.324 | 1 | 2 | 0 | 53.37 | 52.385 | 30.631 | 29.812 | 36.06 | 24.634 | 10.719 | 2 | 0 | 56.569 | 53.393 | 36.459 | 21.623 | 0 | 0 | 54.768 | 28.008 | [5 empty] | 0 | 23.558 | 6 | 3.475 | 3.228 | 2.0768 | 1.875 | 1.353 | 38.9344
04/14/10 | 12:40 | 0 | 18.268 | 0 | 3 | 0 | 43.975 | 52.7 | 31.014 | 30.315 | 18.985 | 24.749 | 10.269 | 1 | 0 | 56.542 | 53.365 | 36.454 | 21.667 | 0 | 0 | 54.74 | 27.954 | [5 empty] | 0 | 13.66 | 7 | 3.6061 | 3.3525 | 2.0821 | 1.875 | 1.4775 | 40.9737
04/14/10 | 12:41 | 0 | 18.319 | 0 | 2 | 0 | 35.514 | 49.801 | 31.338 | 30.808 | 15.048 | 24.906 | 10.528 | 0 | 0 | 56.556 | 53.4 | 36.466 | 21.606 | 0 | 0 | 54.73 | 27.991 | [5 empty] | 0 | 4.706 | 8 | 3.5306 | 3.2808 | 2.0791 | 1.875 | 1.4058 | 39.8185
04/14/10 | 12:42 | 0 | 18.382 | 0 | 2 | 0 | 33.318 | 38.913 | 31.701 | 31.195 | 13.147 | 24.98 | 10.455 | 0 | 0 | 56.647 | 53.426 | 36.586 | 21.679 | 0 | 0 | 54.8 | 28.064 | [5 empty] | 0 | 2.123 | 9 | 3.5519 | 3.3011 | 2.0799 | 1.875 | 1.4261 | 40.1491
04/14/10 | 12:43 | 0 | 18.382 | 0 | 2 | 0 | 32.637 | 34.682 | 31.87 | 31.485 | 12.579 | 24.955 | 10.183 | 1 | 0 | 56.647 | 53.426 | 36.634 | 21.655 | 0 | 0 | 54.686 | 28.064 | [5 empty] | 0 | 1.152 | 10 | 3.6311 | 3.3763 | 2.0831 | 1.875 | 1.5013 | 41.3467
04/14/10 | 12:44 | 0 | 18.382 | 0 | 2 | 0 | 32.448 | 33.414 | 32.014 | 31.75 | 11.642 | 25.004 | 10.382 | 0 | 0 | 56.601 | 53.379 | 36.61 | 21.704 | 0 | 0 | 54.663 | 28.089 | [5 empty] | 0 | 0.698 | 11 | 3.5732 | 3.3213 | 2.0808 | 1.875 | 1.4463 | 40.4757
04/14/10 | 12:45 | 0 | 18.356 | 0 | 3 | 0 | 32.399 | 32.967 | 31.894 | 31.943 | 11.616 | 24.884 | 10.505 | 0 | 0 | 56.601 | 53.426 | 36.679 | 21.728 | 0 | 0 | 54.686 | 28.04 | [5 empty] | 0 | 0.456 | 12 | 3.5373 | 3.2872 | 2.0793 | 1.875 | 1.4122 | 39.9231
04/14/10 | 12:46 | 0 | 18.382 | 0 | 2 | 0 | 32.399 | 32.732 | 32.11 | 31.87 | 11.395 | 24.835 | 10.555 | 0 | 0 | 56.601 | 53.379 | 36.655 | 21.679 | 0 | 0 | 54.663 | 28.089 | [5 empty] | 0 | 0.529 | 13 | 3.5228 | 3.2734 | 2.0788 | 1.875 | 1.3984 | 39.6952
04/14/10 | 12:47 | 0 | 18.407 | 0 | 2 | 0 | 32.328 | 32.637 | 32.184 | 31.943 | 10.827 | 24.764 | 10.455 | 0 | 0 | 56.579 | 53.379 | 36.679 | 21.777 | 0 | 0 | 54.709 | 28.089 | [5 empty] | 0 | 0.385 | 14 | 3.5519 | 3.3011 | 2.0799 | 1.875 | 1.4261 | 40.1491
04/14/10 | 12:48 | 0 | 18.356 | 0 | 3 | 0 | 32.184 | 32.543 | 32.135 | 32.11 | 10.679 | 24.739 | 10.11 | 0 | 0 | 56.512 | 53.356 | 36.679 | 21.704 | 0 | 0 | 54.709 | 28.089 | [5 empty] | 0 | 0.074 | 15 | 3.6524 | 3.3966 | 2.084 | 1.875 | 1.5216 | 41.6593
04/14/10 | 12:49 | 0 | 18.382 | 0 | 2 | 0 | 32.23 | 32.375 | 31.774 | 32.11 | 21.488 | 24.644 | 10.158 | 0 | 0 | 56.49 | 53.311 | 36.703 | 21.704 | 0 | 0 | 54.595 | 28.089 | [5 empty] | 0 | 0.12 | 16 | 3.6384 | 3.3833 | 2.0834 | 1.875 | 1.5083 | 41.4542
04/14/10 | 12:50 | 1 | 18.382 | 0 | 2 | 0 | 46.316 | 32.328 | 31.389 | 31.821 | 31.485 | 24.619 | 10.085 | 0 | 0 | 56.467 | 53.288 | 36.655 | 21.655 | 0 | 0 | 54.595 | 28.089 | [5 empty] | 18.382 | 14.495 | 17 | 3.6596 | 3.4035 | 2.0843 | 1.875 | 1.5285 | 41.7655
04/14/10 | 12:51 | 0 | 18.382 | 0 | 3 | 0 | 41.427 | 38.724 | 31.026 | 31.411 | 13.271 | 24.546 | 9.789 | 1 | 0 | 56.401 | 53.288 | 36.655 | 21.704 | 0 | 0 | 54.572 | 28.089 | [5 empty] | 0 | 10.016 | 18 | 3.7458 | 3.4854 | 2.0878 | 1.875 | 1.6104 | 42.9918
04/14/10 | 12:52 | 0 | 18.439 | 0 | 2 | 0 | 34.62 | 44.741 | 30.818 | 31.083 | 11.056 | 24.577 | 9.796 | 0 | 0 | 56.385 | 53.225 | 36.641 | 21.711 | 0 | 0 | 54.602 | 28.143 | [5 empty] | 0 | 3.537 | 19 | 3.7438 | 3.4835 | 2.0877 | 1.875 | 1.6085 | 42.9634
04/14/10 | 12:53 | 0 | 18.356 | 0 | 2 | 0 | 32.448 | 36.351 | 30.69 | 30.786 | 11.121 | 24.474 | 9.789 | 0 | 0 | 56.332 | 53.241 | 36.679 | 21.655 | 0 | 0 | 54.548 | 28.089 | [5 empty] | 0 | 1.662 | 20 | 3.7458 | 3.4854 | 2.0878 | 1.875 | 1.6104 | 42.9918
04/14/10 | 12:54 | 0 | 18.407 | 0 | 2 | 0 | 31.605 | 33.249 | 30.617 | 30.69 | 10.827 | 24.379 | 10.183 | 0 | 0 | 56.332 | 53.218 | 36.727 | 21.679 | 0 | 0 | 54.525 | 28.089 | [5 empty] | 0 | 0.915 | 21 | 3.6311 | 3.3763 | 2.0831 | 1.875 | 1.5013 | 41.3467
04/14/10 | 12:55 | 0 | 18.356 | 0 | 3 | 0 | 31.146 | 32.135 | 30.401 | 30.592 | 11.493 | 24.425 | 10.183 | 1 | 0 | 56.289 | 53.218 | 36.703 | 21.728 | 0 | 0 | 54.595 | 28.135 | [5 empty] | 0 | 0.554 | 22 | 3.6311 | 3.3763 | 2.0831 | 1.875 | 1.5013 | 41.3467
04/14/10 | 12:56 | 0 | 18.356 | 0 | 2 | 0 | 30.906 | 31.556 | 30.161 | 30.401 | 10.875 | 24.379 | 10.085 | 0 | 0 | 56.266 | 53.195 | 36.679 | 21.584 | 0 | 0 | 54.639 | 28.111 | [5 empty] | 0 | 0.505 | 23 | 3.6596 | 3.4035 | 2.0843 | 1.875 | 1.5285 | 41.7655
04/14/10 | 12:57 | 0 | 18.382 | 0 | 2 | 0 | 30.69 | 31.22 | 29.991 | 30.136 | 10.455 | 24.305 | 10.085 | 0 | 0 | 56.266 | 53.195 | 36.679 | 21.679 | 0 | 0 | 54.618 | 28.135 | [5 empty] | 0 | 0.554 | 24 | 3.6596 | 3.4035 | 2.0843 | 1.875 | 1.5285 | 41.7655
04/14/10 | 12:58 | 0 | 18.382 | 0 | 2 | 0 | 30.425 | 31.002 | 29.967 | 29.918 | 10.53 | 24.185 | 10.01 | 0 | 0 | 56.243 | 53.15 | 36.727 | 21.608 | 0 | 0 | 54.572 | 28.16 | [5 empty] | 0 | 0.507 | 25 | 3.6815 | 3.4242 | 2.0852 | 1.875 | 1.5492 | 42.0817
04/14/10 | 12:59 | 0 | 18.356 | 0 | 2 | 0 | 30.136 | 30.737 | 29.822 | 29.942 | 9.738 | 24.234 | 10.133 | 0 | 0 | 56.197 | 53.15 | 36.679 | 21.704 | 0 | 0 | 54.595 | 28.135 | [5 empty] | 0 | 0.194 | 26 | 3.6457 | 3.3902 | 2.0837 | 1.875 | 1.5152 | 41.5612
04/14/10 | 13:00 | 0 | 18.356 | 0 | 3 | 0 | 29.991 | 30.448 | 29.629 | 29.871 | 9.713 | 24.114 | 10.035 | 0 | 0 | 56.177 | 53.08 | 36.679 | 21.608 | 0 | 0 | 54.548 | 28.111 | [5 empty] | 0 | 0.12 | 27 | 3.6742 | 3.4173 | 2.0849 | 1.875 | 1.5423 | 41.9767
04/14/10 | 13:01 | 0 | 18.331 | 0 | 11 | 0 | 39.406 | 30.183 | 29.991 | 41.755 | 47.026 | 24.136 | 10.136 | 0 | 0 | 43.329 | 52.987 | 44.778 | 21.633 | 0 | 0 | 54.546 | 28.015 | [5 empty] | 0 | -2.349 | 28 | 3.6448 | 3.3894 | 2.0837 | 1.875 | 1.5144 | 41.5484
04/14/10 | 13:02 | 1 | 18.311 | 0 | 14 | 0 | 56.086 | 29.994 | 35.555 | 46.823 | 53.519 | 24.045 | 10.261 | 3 | 0 | 57.165 | 52.396 | 49.255 | 21.564 | 0 | 0 | 54.483 | 27.633 | [5 empty] | 18.311 | 9.263 | 29 | 3.6084 | 3.3548 | 2.0822 | 1.875 | 1.4798 | 41.0087
04/14/10 | 13:03 | 1 | 18.311 | 0 | 15 | 0 | 65.75 | 29.969 | 41.265 | 54.551 | 57.724 | 23.996 | 10.04 | 2 | 0 | 65.796 | 52.487 | 55.008 | 21.515 | 0 | 0 | 54.483 | 29.513 | [5 empty] | 18.311 | 11.199 | 30 | 3.6728 | 3.4159 | 2.0848 | 1.875 | 1.5409 | 41.9557
04/14/10 | 13:04 | 1 | 18.311 | 1 | 15 | 1 | 70.663 | 29.923 | 44.83 | 59.182 | 58.621 | 23.996 | 10.188 | 1 | 1 | 70.511 | 53.129 | 58.981 | 21.611 | 0 | 0 | 54.46 | 32.475 | [5 empty] | 18.311 | 11.481 | 31 | 3.6297 | 3.375 | 2.0831 | 1.875 | 1.5 | 41.3252
04/14/10 | 13:05 | 1 | 18.344 | 0 | 15 | 0 | 72.823 | 30.001 | 47.014 | 61.834 | 60.49 | 24.077 | 10.022 | 0 | 0 | 72.713 | 54.215 | 61.476 | 21.763 | 0 | 0 | 54.49 | 34.787 | [5 empty] | 18.344 | 10.989 | 0 | 3.678 | 3.4209 | 2.085 | 1.875 | 1.5459 | 42.0314
04/14/10 | 13:06 | 1 | 18.336 | 0 | 14 | 0 | 73.717 | 29.947 | 48.314 | 63.42 | 62.792 | 24.092 | 10.113 | 1 | 0 | 73.673 | 55.398 | 63.062 | 21.78 | 0 | 0 | 54.46 | 36.612 | [5 empty] | 18.336 | 10.297 | 1 | 3.6515 | 3.3957 | 4.209 | 4 | -0.60428 | -16.5488
04/14/10 | 13:07 | 0 | 18.344 | 0 | 7 | 0 | 76.425 | 55.062 | 38.83 | 64.166 | 52.817 | 24.197 | 10.294 | 0 | 0 | 73.615 | 56.59 | 63.628 | 21.741 | 0 | 0 | 54.628 | 37.866 | [5 empty] | 0 | 12.259 | 2 | 3.5988 | 3.3456 | 4.2068 | 4 | -0.65438 | -18.1833
04/14/10 | 13:08 | 0 | 18.369 | 0 | 2 | 0 | 69.243 | 68.651 | 31.713 | 53.022 | 38.83 | 24.342 | 10.271 | 0 | 0 | 71.133 | 57.284 | 60.647 | 21.691 | 0 | 0 | 54.88 | 38.031 | [5 empty] | 0 | 16.221 | 3 | 3.6055 | 3.352 | 4.2071 | 4 | -0.64801 | -17.973
04/14/10 | 13:09 | 0 | 18.311 | 0 | 2 | 0 | 63.194 | 69.939 | 29.56 | 35.907 | 30.862 | 24.286 | 10.312 | 0 | 0 | 68.95 | 57.658 | 55.788 | 21.829 | 0 | 0 | 55.125 | 37.763 | [5 empty] | 0 | 27.287 | 4 | 3.5935 | 3.3406 | 4.2066 | 4 | -0.65936 | -18.3485
04/14/10 | 13:10 | 0 | 18.336 | 0 | 2 | 0 | 47.81 | 64.876 | 28.886 | 30.693 | 23.658 | 24.31 | 10.435 | 0 | 0 | 67.366 | 57.904 | 51.846 | 21.78 | 0 | 0 | 55.307 | 37.483 | [5 empty] | 0 | 17.117 | 5 | 3.5577 | 3.3066 | 4.2052 | 4 | -0.69341 | -19.4902
04/14/10 | 13:11 | 0 | 18.336 | 0 | 2 | 0 | 37.504 | 57.097 | 28.645 | 29.175 | 18.558 | 24.406 | 10.09 | 1 | 0 | 66.177 | 58.105 | 49.208 | 21.829 | 0 | 0 | 55.491 | 37.129 | [5 empty] | 0 | 8.329 | 6 | 3.6582 | 3.4021 | 4.2092 | 4 | -0.59791 | -16.3445
04/14/10 | 13:12 | 0 | 18.336 | 0 | 2 | 0 | 33.299 | 44.713 | 28.574 | 28.67 | 17.177 | 24.455 | 9.99 | 0 | 0 | 65.325 | 58.217 | 47.327 | 21.9 | 0 | 0 | 55.629 | 36.777 | [5 empty] | 0 | 4.629 | 7 | 3.6873 | 3.4298 | 4.2104 | 4 | -0.57023 | -15.4647
04/14/10 | 13:13 | 0 | 18.311 | 0 | 2 | 0 | 31.512 | 37.435 | 28.596 | 28.501 | 17.301 | 24.501 | 10.239 | 0 | 0 | 64.698 | 58.331 | 45.952 | 21.709 | 0 | 0 | 55.697 | 36.426 | [5 empty] | 0 | 3.011 | 8 | 3.6148 | 3.3608 | 4.2075 | 4 | -0.63916 | -17.6816
04/14/10 | 13:14 | 0 | 18.311 | 0 | 1 | 0 | 30.644 | 34.026 | 28.67 | 28.43 | 15.918 | 24.6 | 10.163 | 0 | 0 | 64.225 | 58.397 | 44.874 | 21.684 | 0 | 0 | 55.743 | 36.119 | [5 empty] | 0 | 2.214 | 9 | 3.6369 | 3.3819 | 4.2084 | 4 | -0.61812 | -16.9956
04/14/10 | 13:15 | 0 | 18.344 | 0 | 2 | 0 | 30.075 | 32.338 | 28.628 | 28.508 | 16.519 | 24.703 | 9.874 | 0 | 0 | 63.854 | 58.473 | 44.023 | 21.787 | 0 | 0 | 55.888 | 35.868 | [5 empty] | 0 | 1.567 | 10 | 3.7211 | 3.4619 | 4.2118 | 4 | -0.53812 | -14.4614
04/14/10 | 13:16 | 0 | 18.311 | 0 | 2 | 0 | 29.705 | 31.271 | 28.55 | 28.476 | 13.497 | 24.575 | 9.743 | 0 | 0 | 63.509 | 58.466 | 43.286 | 21.635 | 0 | 0 | 55.904 | 35.531 | [5 empty] | 0 | 1.229 | 11 | 3.7592 | 3.4981 | 4.2133 | 4 | -0.50186 | -13.3501
04/14/10 | 13:17 | 0 | 18.311 | 0 | 2 | 0 | 29.464 | 30.548 | 28.476 | 28.452 | 27.706 | 24.6 | 9.917 | 0 | 0 | 63.194 | 58.466 | 42.817 | 21.709 | 0 | 0 | 55.949 | 35.344 | [5 empty] | 0 | 1.012 | 12 | 3.7086 | 3.45 | 4.2113 | 4 | -0.55003 | -14.8312
04/14/10 | 13:18 | 1 | 18.311 | 0 | 2 | 0 | 47.397 | 30.09 | 28.405 | 28.405 | 25.85 | 24.551 | 9.917 | 0 | 0 | 62.927 | 58.486 | 42.487 | 21.635 | 0 | 0 | 56.063 | 35.086 | [5 empty] | 18.311 | 18.992 | 13 | 3.7086 | 3.45 | 4.2113 | 4 | -0.55003 | -14.8312
04/14/10 | 13:19 | 0 | 18.336 | 0 | 2 | 1 | 39.267 | 35.507 | 28.331 | 28.331 | 16.189 | 24.526 | 10.113 | 0 | 0 | 62.681 | 58.466 | 42.253 | 21.731 | 0 | 0 | 56.11 | 34.897 | [5 empty] | 0 | 10.936 | 14 | 3.6515 | 3.3957 | 4.209 | 4 | -0.60428 | -16.5488
04/14/10 | 13:20 | 0 | 18.336 | 0 | 2 | 0 | 32.162 | 44.178 | 28.452 | 28.236 | 12.805 | 24.501 | 10.015 | 0 | 0 | 62.455 | 58.466 | 42.111 | 21.755 | 0 | 0 | 56.063 | 34.687 | [5 empty] | 0 | 3.926 | 0 | 3.68 | 3.4228 | 4.2101 | 4 | -0.57715 | -15.6833
04/14/10 | 13:21 | 0 | 18.344 | 0 | 2 | 0 | 30.026 | 35.093 | 28.702 | 28.305 | 11.838 | 24.546 | 10.06 | 0 | 0 | 62.185 | 58.509 | 42.016 | 21.799 | 0 | 0 | 56.133 | 34.519 | [5 empty] | 0 | 1.721 | 1 | 3.6669 | 3.4104 | 1.9743 | 1.7647 | 1.6457 | 44.8792
04/14/10 | 13:22 | 0 | 18.344 | 0 | 2 | 0 | 29.28 | 31.303 | 28.92 | 28.582 | 11.405 | 24.487 | 10.171 | 0 | 0 | 62.019 | 58.498 | 41.956 | 21.79 | 0 | 0 | 56.145 | 34.39 | [5 empty] | 0 | 0.698 | 2 | 3.6346 | 3.3797 | 1.973 | 1.7647 | 1.615 | 44.4329
04/14/10 | 13:23 | 0 | 18.374 | 0 | 2 | 0 | 29.119 | 30.082 | 28.9 | 28.876 | 11.041 | 24.467 | 10.128 | 0 | 0 | 61.843 | 58.525 | 41.963 | 21.841 | 0 | 0 | 56.15 | 34.278 | [5 empty] | 0 | 0.243 | 3 | 3.6471 | 3.3916 | 1.9735 | 1.7647 | 1.6269 | 44.6067
04/14/10 | 13:24 | 0 | 18.374 | 0 | 3 | 0 | 29.214 | 29.599 | 28.78 | 28.925 | 12.647 | 24.467 | 10.028 | 0 | 0 | 61.688 | 58.482 | 41.891 | 21.819 | 0 | 0 | 56.103 | 34.136 | [5 empty] | 0 | 0.289 | 4 | 3.6762 | 3.4192 | 1.9747 | 1.7647 | 1.6545 | 45.0063
04/14/10 | 13:25 | 0 | 18.344 | 0 | 2 | 0 | 29.209 | 29.45 | 28.606 | 28.8 | 12.122 | 24.342 | 10.269 | 0 | 0 | 61.526 | 58.454 | 41.863 | 21.79 | 0 | 0 | 56.098 | 33.991 | [5 empty] | 0 | 0.409 | 5 | 3.6061 | 3.3525 | 1.9718 | 1.7647 | 1.5878 | 44.0323
04/14/10 | 13:26 | 0 | 18.374 | 0 | 2 | 0 | 29.19 | 29.504 | 28.611 | 28.636 | 11.634 | 24.347 | 10.324 | 0 | 0 | 61.396 | 58.459 | 41.891 | 21.819 | 0 | 0 | 56.126 | 33.902 | [5 empty] | 0 | 0.554 | 6 | 3.5901 | 3.3373 | 1.9712 | 1.7647 | 1.5726 | 43.8047
04/14/10 | 13:27 | 0 | 18.349 | 0 | 2 | 0 | 28.996 | 29.43 | 28.586 | 28.586 | 12.325 | 24.3 | 10.251 | 0 | 0 | 61.284 | 58.436 | 41.844 | 21.794 | 0 | 0 | 56.103 | 33.782 | [5 empty] | 0 | 0.41 | 7 | 3.6113 | 3.3575 | 1.972 | 1.7647 | 1.5928 | 44.1064
04/14/10 | 13:28 | 0 | 18.374 | 0 | 2 | 0 | 28.829 | 29.261 | 28.564 | 28.564 | 20.177 | 24.227 | 10.472 | 0 | 0 | 61.149 | 58.436 | 41.798 | 21.65 | 0 | 0 | 56.058 | 33.665 | [5 empty] | 0 | 0.265 | 8 | 3.547 | 3.2964 | 1.9694 | 1.7647 | 1.5316 | 43.182
04/14/10 | 13:29 | 0 | 18.399 | 0 | 2 | 0 | 43.724 | 29.07 | 28.442 | 28.564 | 29.334 | 24.178 | 10.523 | 0 | 0 | 60.946 | 58.413 | 41.844 | 21.625 | 0 | 0 | 55.988 | 33.596 | [5 empty] | 0 | 15.16 | 9 | 3.5321 | 3.2822 | 1.9688 | 1.7647 | 1.5175 | 42.9639
04/14/10 | 13:30 | 0 | 18.344 | 0 | 3 | 0 | 39.913 | 33.354 | 28.341 | 28.486 | 13.778 | 24.077 | 10.098 | 0 | 0 | 60.741 | 58.386 | 41.769 | 21.427 | 0 | 0 | 56.007 | 33.45 | [5 empty] | 0 | 11.427 | 10 | 3.6559 | 3.3999 | 1.9738 | 1.7647 | 1.6352 | 44.7273
04/14/10 | 13:31 | 0 | 18.374 | 0 | 2 | 0 | 32.176 | 43.748 | 28.275 | 28.395 | 11.559 | 23.913 | 10.176 | 0 | 0 | 60.545 | 58.37 | 41.774 | 21.53 | 0 | 0 | 56.058 | 33.338 | [5 empty] | 0 | 3.781 | 11 | 3.6331 | 3.3783 | 1.9729 | 1.7647 | 1.6136 | 44.4126
04/14/10 | 13:32 | 0 | 18.369 | 0 | 2 | 0 | 29.884 | 34.835 | 28.172 | 28.292 | 11.159 | 23.837 | 10.073 | 0 | 0 | 60.337 | 58.297 | 41.793 | 21.691 | 0 | 0 | 55.96 | 33.192 | [5 empty] | 0 | 1.592 | 12 | 3.6631 | 3.4068 | 1.9741 | 1.7647 | 1.6421 | 44.8273
04/14/10 | 13:33 | 0 | 18.374 | 0 | 2 | 0 | 29.094 | 30.997 | 28.13 | 28.13 | 11.536 | 23.866 | 10.4 | 0 | 0 | 60.23 | 58.324 | 41.844 | 21.794 | 0 | 0 | 55.942 | 33.149 | [5 empty] | 0 | 0.964 | 13 | 3.5679 | 3.3163 | 1.9703 | 1.7647 | 1.5516 | 43.4868
04/14/10 | 13:34 | 0 | 18.344 | 0 | 2 | 0 | 28.655 | 29.714 | 28.003 | 28.027 | 11.061 | 23.763 | 10.121 | 0 | 0 | 60.045 | 58.297 | 41.839 | 21.765 | 0 | 0 | 55.914 | 33.027 | [5 empty] | 0 | 0.628 | 14 | 3.6492 | 3.3935 | 1.9736 | 1.7647 | 1.6288 | 44.6349
04/14/10 | 13:35 | 0 | 18.374 | 0 | 2 | 0 | 28.491 | 29.214 | 27.888 | 28.01 | 11.388 | 23.866 | 10.276 | 0 | 0 | 59.938 | 58.301 | 41.844 | 21.77 | 0 | 0 | 55.965 | 33.031 | [5 empty] | 0 | 0.481 | 15 | 3.604 | 3.3506 | 1.9717 | 1.7647 | 1.5859 | 44.0035
04/14/10 | 13:36 | 0 | 18.374 | 0 | 2 | 0 | 28.297 | 28.9 | 27.841 | 27.912 | 10.276 | 23.866 | 10.002 | 0 | 0 | 59.782 | 58.324 | 41.822 | 21.794 | 0 | 0 | 55.988 | 32.938 | [5 empty] | 0 | 0.385 | 16 | 3.6838 | 3.4264 | 1.975 | 1.7647 | 1.6617 | 45.1092
04/14/10 | 13:37 | 0 | 18.344 | 0 | 3 | 0 | 28.101 | 28.606 | 27.763 | 27.812 | 10.098 | 23.837 | 10.196 | 0 | 0 | 59.664 | 58.297 | 41.769 | 21.645 | 0 | 0 | 55.96 | 32.814 | [5 empty] | 0 | 0.289 | 17 | 3.6273 | 3.3727 | 1.9727 | 1.7647 | 1.608 | 44.3313
04/14/10 | 13:38 | 0 | 18.369 | 0 | 2 | 0 | 27.981 | 28.412 | 27.787 | 27.738 | 9.429 | 23.812 | 10.369 | 0 | 0 | 59.552 | 58.274 | 41.769 | 21.522 | 0 | 0 | 55.984 | 32.768 | [5 empty] | 0 | 0.243 | 18 | 3.5769 | 3.3249 | 1.9707 | 1.7647 | 1.5602 | 43.6169
04/14/10 | 13:39 | 0 | 18.374 | 0 | 2 | 0 | 27.912 | 28.251 | 27.792 | 27.768 | 9.708 | 23.842 | 10.447 | 0 | 0 | 59.468 | 58.301 | 41.844 | 21.721 | 0 | 0 | 56.012 | 32.725 | [5 empty] | 0 | 0.144 | 19 | 3.5542 | 3.3033 | 1.9697 | 1.7647 | 1.5386 | 43.2882
04/14/10 | 13:40 | 0 | 18.374 | 1 | 3 | 0 | 39.353 | 28.106 | 27.672 | 27.721 | 26.902 | 23.793 | 10.128 | 0 | 0 | 59.356 | 58.301 | 41.822 | 21.696 | 0 | 0 | 56.012 | 32.656 | [5 empty] | 0 | 11.632 | 20 | 3.6471 | 3.3916 | 1.9735 | 1.7647 | 1.6269 | 44.6067
04/14/10 | 13:41 | 1 | 18.374 | 0 | 2 | 0 | 49.544 | 31.911 | 27.601 | 27.694 | 28.103 | 23.744 | 10.374 | 1 | 0 | 59.26 | 58.297 | 41.841 | 21.672 | 0 | 0 | 55.984 | 32.582 | [5 empty] | 18.374 | 21.85 | 21 | 3.5755 | 3.3235 | 1.9706 | 1.7647 | 1.5588 | 43.596
04/14/10 | 13:42 | 0 | 18.316 | 0 | 2 | 0 | 50.931 | 46.438 | 27.446 | 27.542 | 29.011 | 23.712 | 10.54 | 1 | 0 | 59.118 | 58.222 | 41.762 | 21.593 | 0 | 0 | 55.953 | 32.48 | [5 empty] | 0 | 23.389 | 22 | 3.5272 | 3.2775 | 1.9686 | 1.7647 | 1.5128 | 42.8908
04/14/10 | 13:43 | 0 | 18.341 | 0 | 3 | 0 | 51.253 | 49.852 | 27.397 | 27.422 | 29.131 | 23.663 | 10.762 | 2 | 0 | 59.027 | 58.199 | 41.81 | 21.615 | 0 | 0 | 55.953 | 32.431 | [5 empty] | 0 | 23.831 | 23 | 3.4625 | 3.2161 | 1.966 | 1.7647 | 1.4514 | 41.9168
04/14/10 | 13:44 | 0 | 18.316 | 0 | 2 | 0 | 51.276 | 50.518 | 27.397 | 27.373 | 29.999 | 23.687 | 10.317 | 2 | 0 | 58.938 | 58.244 | 41.81 | 21.714 | 0 | 0 | 55.953 | 32.311 | [5 empty] | 0 | 23.903 | 24 | 3.5921 | 3.3393 | 1.9713 | 1.7647 | 1.5745 | 43.8338
04/14/10 | 13:45 | 1 | 18.316 | 0 | 2 | 0 | 51.276 | 50.679 | 27.422 | 27.348 | 30.359 | 23.687 | 10.86 | 1 | 0 | 58.892 | 58.222 | 41.81 | 21.736 | 0 | 0 | 55.974 | 32.262 | [5 empty] | 18.316 | 23.928 | 25 | 3.434 | 3.189 | 1.9649 | 1.7647 | 1.4242 | 41.4752
04/14/10 | 13:46 | 0 | 18.341 | 0 | 2 | 0 | 51.183 | 50.84 | 27.517 | 27.326 | 30.504 | 23.687 | 10.588 | 2 | 0 | 58.892 | 58.199 | 41.903 | 21.714 | 0 | 0 | 55.93 | 32.215 | [5 empty] | 0 | 23.857 | 26 | 3.5132 | 3.2642 | 1.9681 | 1.7647 | 1.4995 | 42.6832
04/14/10 | 13:47 | 0 | 18.366 | 0 | 3 | 0 | 51.549 | 50.863 | 27.566 | 27.397 | 31.227 | 23.761 | 10.86 | 1 | 0 | 58.872 | 58.222 | 41.927 | 21.76 | 0 | 0 | 55.907 | 32.142 | [5 empty] | 0 | 24.152 | 27 | 3.434 | 3.189 | 1.9649 | 1.7647 | 1.4242 | 41.4752
04/14/10 | 13:48 | 0 | 18.316 | 0 | 2 | 0 | 51.734 | 51.022 | 27.758 | 27.422 | 31.732 | 23.857 | 11.058 | 2 | 0 | 58.849 | 58.222 | 41.927 | 21.714 | 0 | 0 | 55.883 | 32.071 | [5 empty] | 0 | 24.312 | 28 | 3.3763 | 3.1341 | 1.9625 | 1.7647 | 1.3694 | 40.5602
04/14/10 | 13:49 | 1 | 18.374 | 0 | 2 | 0 | 52.154 | 51.351 | 27.912 | 27.525 | 32.318 | 23.913 | 10.917 | 2 | 0 | 58.856 | 58.251 | 42.006 | 21.792 | 0 | 0 | 55.914 | 32.078 | [5 empty] | 18.374 | 24.629 | 29 | 3.4174 | 3.1732 | 1.9642 | 1.7647 | 1.4085 | 41.215
04/14/10 | 13:50 | 0 | 18.366 | 0 | 2 | 0 | 52.399 | 51.666 | 28.023 | 27.687 | 32.857 | 23.952 | 11.156 | 1 | 0 | 58.849 | 58.244 | 41.975 | 21.76 | 0 | 0 | 55.883 | 32.022 | [5 empty] | 0 | 24.712 | 30 | 3.3478 | 3.107 | 1.9614 | 1.7647 | 1.3423 | 40.0957
04/14/10 | 13:51 | 0 | 18.341 | 0 | 2 | 0 | 52.49 | 52.009 | 28.121 | 27.782 | 33.586 | 24.146 | 12.169 | 2 | 0 | 58.826 | 58.288 | 41.997 | 21.809 | 0 | 0 | 55.883 | 31.975 | [5 empty] | 0 | 24.708 | 31 | 3.0528 | 2.8266 | 1.9494 | 1.7647 | 1.0619 | 34.7851
04/14/10 | 13:52 | 0 | 18.341 | 0 | 3 | 0 | 52.835 | 52.147 | 28.29 | 27.927 | 34.196 | 24.195 | 12.318 | 1 | 0 | 58.826 | 58.265 | 42.021 | 21.834 | 0 | 0 | 55.883 | 31.951 | [5 empty] | 0 | 24.908 | 32 | 3.0094 | 2.7854 | 1.9477 | 1.7647 | 1.0207 | 33.9161
04/14/10 | 13:53 | 1 | 18.366 | 0 | 2 | 1 | 53.017 | 52.352 | 28.506 | 28.072 | 34.926 | 24.337 | 12.712 | 2 | 0 | 58.826 | 58.265 | 42.044 | 21.858 | 0 | 0 | 55.93 | 31.975 | [5 empty] | 18.366 | 24.945 | 33 | 2.8947 | 2.6763 | 1.943 | 1.7647 | 0.91161 | 31.4928
04/14/10 | 13:54 | 0 | 18.366 | 0 | 2 | 0 | 53.132 | 52.651 | 28.891 | 28.241 | 35.089 | 24.337 | 12.738 | 2 | 0 | 58.826 | 58.288 | 42.092 | 21.76 | 0 | 0 | 55.953 | 31.926 | [5 empty] | 0 | 24.891 | 0 | 2.8871 | 2.6691 | 1.9427 | 1.7647 | 0.90442 | 31.3262
04/14/10 | 13:55 | 0 | 18.366 | 0 | 2 | 0 | 50.128 | 52.719 | 29.349 | 28.577 | 25.639 | 24.411 | 11.971 | 1 | 0 | 58.803 | 58.265 | 42.068 | 21.689 | 0 | 0 | 55.907 | 31.902 | [5 empty] | 0 | 21.551 | 1 | 3.1104 | 2.8814 | 0.83922 | 0.65217 | 2.2293 | 71.6699
04/14/10 | 13:56 | 0 | 18.374 | 0 | 2 | 0 | 36.883 | 52.728 | 29.935 | 29.067 | 20.492 | 24.467 | 12.177 | 1 | 0 | 58.81 | 58.295 | 42.147 | 21.817 | 0 | 0 | 55.937 | 31.909 | [5 empty] | 0 | 7.816 | 2 | 3.0505 | 2.8244 | 0.83679 | 0.65217 | 2.1722 | 71.2101
04/14/10 | 13:57 | 0 | 18.399 | 0 | 2 | 0 | 32.653 | 43.04 | 30.345 | 29.55 | 17.487 | 24.538 | 11.709 | 0 | 0 | 58.81 | 58.317 | 42.147 | 21.767 | 0 | 0 | 55.937 | 31.884 | [5 empty] | 0 | 3.103 | 3 | 3.1867 | 2.9539 | 0.84231 | 0.65217 | 2.3018 | 72.2298
04/14/10 | 13:58 | 0 | 18.399 | 0 | 2 | 0 | 31.499 | 35.261 | 30.56 | 29.982 | 15.561 | 24.563 | 11.609 | 0 | 0 | 58.81 | 58.34 | 42.169 | 21.866 | 0 | 0 | 55.914 | 31.813 | [5 empty] | 0 | 1.517 | 4 | 3.2159 | 2.9816 | 0.84349 | 0.65217 | 2.3295 | 72.4365
04/14/10 | 13:59 | 0 | 18.399 | 0 | 2 | 0 | 31.188 | 32.819 | 30.56 | 30.271 | 13.165 | 24.587 | 11.337 | 0 | 0 | 58.79 | 58.317 | 42.169 | 21.817 | 0 | 0 | 55.914 | 31.764 | [5 empty] | 0 | 0.917 | 5 | 3.2951 | 3.0569 | 0.8467 | 0.65217 | 2.4047 | 72.9802
04/14/10 | 14:00 | 0 | 18.432 | 0 | 2 | 0 | 31.195 | 31.99 | 30.521 | 30.448 | 13.889 | 24.595 | 11.322 | 0 | 0 | 58.819 | 58.281 | 42.178 | 21.873 | 0 | 0 | 55.897 | 31.75 | [5 empty] | 0 | 0.747 | 6 | 3.2994 | 3.0611 | 0.84687 | 0.65217 | 2.4089 | 73.0094
04/14/10 | 14:01 | 0 | 18.424 | 0 | 2 | 0 | 31.188 | 31.644 | 30.224 | 30.44 | 12.745 | 24.563 | 11.584 | 0 | 0 | 58.744 | 58.274 | 42.169 | 21.841 | 0 | 0 | 55.867 | 31.693 | [5 empty] | 0 | 0.748 | 7 | 3.2231 | 2.9885 | 0.84378 | 0.65217 | 2.3364 | 72.4876
04/14/10 | 14:02 | 0 | 18.356 | 0 | 2 | 0 | 31.122 | 31.531 | 29.918 | 30.207 | 13.618 | 24.474 | 11.616 | 0 | 0 | 58.705 | 58.235 | 42.152 | 21.799 | 0 | 0 | 55.83 | 31.676 | [5 empty] | 0 | 0.915 | 8 | 3.2138 | 2.9797 | 0.84341 | 0.65217 | 2.3275 | 72.4221
04/14/10 | 14:03 | 0 | 18.417 | 0 | 2 | 0 | 30.962 | 31.492 | 29.808 | 29.952 | 12.195 | 24.46 | 11.973 | 0 | 0 | 58.692 | 58.222 | 42.209 | 21.907 | 0 | 0 | 55.792 | 31.661 | [5 empty] | 0 | 1.01 | 9 | 3.1099 | 2.8809 | 0.83919 | 0.65217 | 2.2287 | 71.6655
04/14/10 | 14:04 | 0 | 18.382 | 0 | 2 | 0 | 30.663 | 31.291 | 29.844 | 29.653 | 11.591 | 24.45 | 11.765 | 0 | 0 | 58.616 | 58.19 | 42.152 | 21.824 | 0 | 0 | 55.736 | 31.602 | [5 empty] | 0 | 1.01 | 10 | 3.1704 | 2.9384 | 0.84165 | 0.65217 | 2.2863 | 72.1124
04/14/10 | 14:05 | 0 | 18.417 | 0 | 1 | 0 | 33.61 | 31.107 | 29.879 | 29.638 | 30.337 | 24.386 | 11.898 | 1 | 0 | 58.58 | 58.199 | 42.164 | 21.834 | 0 | 0 | 55.816 | 31.637 | [5 empty] | 0 | 3.972 | 11 | 3.1317 | 2.9016 | 0.84008 | 0.65217 | 2.2495 | 71.8287
04/14/10 | 14:06 | 0 | 18.392 | 0 | 2 | 0 | 49.694 | 30.796 | 29.71 | 29.638 | 15.506 | 24.411 | 11.702 | 0 | 0 | 58.514 | 58.176 | 42.164 | 21.809 | 0 | 0 | 55.883 | 31.566 | [5 empty] | 0 | 20.056 | 12 | 3.1888 | 2.9559 | 0.84239 | 0.65217 | 2.3037 | 72.2444
04/14/10 | 14:07 | 0 | 18.417 | 0 | 2 | 0 | 37.064 | 41.083 | 29.567 | 29.567 | 12.763 | 24.315 | 11.727 | 1 | 0 | 58.491 | 58.133 | 42.14 | 21.809 | 0 | 0 | 55.862 | 31.541 | [5 empty] | 0 | 7.497 | 13 | 3.1815 | 2.949 | 0.8421 | 0.65217 | 2.2968 | 72.1922
04/14/10 | 14:08 | 0 | 18.417 | 0 | 2 | 0 | 32.385 | 44.066 | 29.543 | 29.423 | 11.626 | 24.244 | 11.554 | 0 | 0 | 58.491 | 58.11 | 42.209 | 21.809 | 0 | 0 | 55.839 | 31.492 | [5 empty] | 0 | 2.962 | 14 | 3.2319 | 2.9969 | 0.84414 | 0.65217 | 2.3447 | 72.5486
04/14/10 | 14:09 | 0 | 18.417 | 0 | 2 | 0 | 30.916 | 35.89 | 29.567 | 29.398 | 11.282 | 24.195 | 11.134 | 0 | 0 | 58.425 | 58.11 | 42.233 | 21.858 | 0 | 0 | 55.816 | 31.492 | [5 empty] | 0 | 1.518 | 15 | 3.3542 | 3.1131 | 0.84909 | 0.65217 | 2.4609 | 73.3692
04/14/10 | 14:10 | 0 | 18.319 | 0 | 1 | 0 | 30.264 | 32.456 | 29.543 | 29.349 | 11.75 | 24.219 | 11.181 | 0 | 0 | 58.379 | 58.11 | 42.186 | 21.834 | 0 | 0 | 55.769 | 31.446 | [5 empty] | 0 | 0.915 | 16 | 3.3405 | 3.1001 | 0.84854 | 0.65217 | 2.4479 | 73.2804
04/14/10 | 14:11 | 0 | 18.422 | 0 | 2 | 0 | 29.982 | 31.257 | 29.452 | 29.452 | 11.88 | 24.249 | 11.337 | 0 | 0 | 58.384 | 58.091 | 42.262 | 21.792 | 0 | 0 | 55.776 | 31.499 | [5 empty] | 0 | 0.53 | 17 | 3.2951 | 3.0569 | 0.8467 | 0.65217 | 2.4047 | 72.9802
04/14/10 | 14:12 | 0 | 18.422 | 0 | 2 | 0 | 29.884 | 30.681 | 29.283 | 29.403 | 12.645 | 24.273 | 11.657 | 0 | 0 | 58.361 | 58.091 | 42.238 | 21.937 | 0 | 0 | 55.753 | 31.475 | [5 empty] | 0 | 0.481 | 18 | 3.2019 | 2.9683 | 0.84292 | 0.65217 | 2.3162 | 72.3377
04/14/10 | 14:13 | 0 | 18.447 | 0 | 1 | 0 | 29.763 | 30.367 | 29.018 | 29.258 | 11.262 | 24.224 | 12.102 | 0 | 0 | 58.338 | 58.071 | 42.238 | 21.839 | 0 | 0 | 55.706 | 31.522 | [5 empty] | 0 | 0.505 | 19 | 3.0723 | 2.8452 | 0.83767 | 0.65217 | 2.193 | 71.3796
04/14/10 | 14:14 | 0 | 18.447 | 0 | 2 | 0 | 29.668 | 30.126 | 28.8 | 29.06 | 11.109 | 24.219 | 12.071 | 0 | 0 | 58.267 | 58.064 | 42.209 | 21.809 | 0 | 0 | 55.678 | 31.446 | [5 empty] | 0 | 0.608 | 20 | 3.0813 | 2.8537 | 0.83804 | 0.65217 | 2.2016 | 71.4489
04/14/10 | 14:15 | 0 | 18.422 | 0 | 2 | 0 | 29.474 | 29.982 | 28.535 | 28.873 | 11.559 | 24.175 | 12.076 | 0 | 0 | 58.226 | 58.048 | 42.214 | 21.839 | 0 | 0 | 55.683 | 31.426 | [5 empty] | 0 | 0.601 | 21 | 3.0799 | 2.8524 | 0.83798 | 0.65217 | 2.2002 | 71.4378
04/14/10 | 14:16 | 1 | 18.447 | 0 | 1 | 0 | 29.643 | 29.862 | 28.39 | 28.68 | 28.704 | 24.08 | 12.3 | 0 | 0 | 58.249 | 58.025 | 42.238 | 21.888 | 0 | 0 | 55.638 | 31.426 | [5 empty] | 18.447 | 0.963 | 22 | 3.0146 | 2.7904 | 0.83533 | 0.65217 | 2.1382 | 70.9267
04/14/10 | 14:17 | 0 | 18.472 | 0 | 2 | 0 | 53.391 | 29.717 | 28.246 | 28.488 | 17.338 | 24.08 | 12.102 | 1 | 0 | 58.203 | 58.002 | 42.214 | 21.863 | 0 | 0 | 55.592 | 31.426 | [5 empty] | 0 | 24.903 | 23 | 3.0723 | 2.8452 | 0.83767 | 0.65217 | 2.193 | 71.3796
04/14/10 | 14:18 | 0 | 18.505 | 0 | 1 | 0 | 42.083 | 31.409 | 28.133 | 28.327 | 11.986 | 24.038 | 11.938 | 1 | 0 | 58.212 | 58.009 | 42.269 | 21.87 | 0 | 0 | 55.599 | 31.409 | [5 empty] | 0 | 13.756 | 24 | 3.1201 | 2.8906 | 0.83961 | 0.65217 | 2.2384 | 71.7419
04/14/10 | 14:19 | 0 | 18.505 | 0 | 1 | 0 | 33.481 | 45.327 | 28.086 | 28.182 | 11.222 | 23.991 | 11.961 | 0 | 0 | 58.19 | 57.987 | 42.245 | 21.895 | 0 | 0 | 55.575 | 31.362 | [5 empty] | 0 | 5.299 | 25 | 3.1134 | 2.8842 | 0.83933 | 0.65217 | 2.232 | 71.6918
04/14/10 | 14:20 | 0 | 18.505 | 0 | 2 | 0 | 30.568 | 43.585 | 28.037 | 28.086 | 10.505 | 24.016 | 12.134 | 0 | 0 | 58.121 | 58.009 | 42.245 | 21.824 | 0 | 0 | 55.575 | 31.313 | [5 empty] | 0 | 2.482 | 26 | 3.063 | 2.8363 | 0.83729 | 0.65217 | 2.1841 | 71.3075
04/14/10 | 14:21 | 0 | 18.527 | 0 | 1 | 0 | 29.531 | 35.926 | 28.037 | 27.991 | 11.443 | 23.942 | 12.134 | 0 | 0 | 58.128 | 57.971 | 42.25 | 21.895 | 0 | 0 | 55.603 | 31.316 | [5 empty] | 0 | 1.54 | 27 | 3.063 | 2.8363 | 0.83729 | 0.65217 | 2.1841 | 71.3075
04/14/10 | 14:22 | 0 | 18.56 | 0 | 1 | 0 | 29.033 | 32.333 | 27.949 | 27.973 | 11.375 | 23.974 | 12.386 | 0 | 0 | 58.178 | 57.998 | 42.327 | 21.973 | 0 | 0 | 55.655 | 31.345 | [5 empty] | 0 | 1.06 | 28 | 2.9896 | 2.7666 | 0.83432 | 0.65217 | 2.1144 | 70.7246
04/14/10 | 14:23 | 0 | 18.59 | 0 | 2 | 0 | 28.797 | 30.7 | 27.858 | 27.883 | 11.478 | 24.026 | 12.097 | 0 | 0 | 58.183 | 58.002 | 42.355 | 21.956 | 0 | 0 | 55.683 | 31.399 | [5 empty] | 0 | 0.914 | 29 | 3.0738 | 2.8466 | 0.83773 | 0.65217 | 2.1944 | 71.3908
04/14/10 | 14:24 | 0 | 18.583 | 0 | 1 | 0 | 28.55 | 29.876 | 27.635 | 27.804 | 11.745 | 23.996 | 12.237 | 0 | 0 | 58.155 | 57.955 | 42.327 | 21.853 | 0 | 0 | 55.655 | 31.32 | [5 empty] | 0 | 0.746 | 30 | 3.033 | 2.8078 | 0.83608 | 0.65217 | 2.1556 | 71.0727
04/14/10 | 14:25 | 0 | 18.638 | 0 | 1 | 0 | 28.434 | 29.423 | 27.471 | 27.714 | 11.528 | 24.004 | 12.466 | 0 | 0 | 58.137 | 57.982 | 42.308 | 21.883 | 0 | 0 | 55.638 | 31.325 | [5 empty] | 0 | 0.72 | 31 | 2.9663 | 2.7444 | 0.83338 | 0.65217 | 2.0922 | 70.5336
04/14/10 | 14:26 | 0 | 18.613 | 0 | 1 | 0 | 28.194 | 29.013 | 27.231 | 27.544 | 11.478 | 23.906 | 12.393 | 0 | 0 | 58.071 | 57.913 | 42.308 | 21.932 | 0 | 0 | 55.615 | 31.35 | [5 empty] | 0 | 0.65 | 32 | 2.9876 | 2.7646 | 0.83424 | 0.65217 | 2.1124 | 70.708
04/14/10 | 14:27 | 0 | 18.648 | 1 | 1 | 0 | 28.157 | 28.881 | 27.24 | 27.459 | 25.676 | 23.94 | 11.589 | 0 | 0 | 58.149 | 57.968 | 42.365 | 21.917 | 0 | 0 | 55.694 | 31.36 | [5 empty] | 0 | 0.698 | 33 | 3.2217 | 2.9872 | 0.84372 | 0.65217 | 2.335 | 72.4774
04/14/10 | 14:28 | 0 | 18.613 | 0 | 2 | 0 | 49.904 | 28.628 | 27.159 | 27.255 | 18.688 | 23.81 | 11.8 | 1 | 0 | 58.094 | 57.913 | 42.284 | 21.834 | 0 | 0 | 55.662 | 31.303 | [5 empty] | 0 | 22.649 | 34 | 3.1602 | 2.9288 | 0.84123 | 0.65217 | 2.2766 | 72.0384
04/14/10 | 14:29 | 0 | 18.59 | 0 | 1 | 0 | 48.002 | 28.557 | 27.015 | 27.159 | 12.22 | 23.761 | 11.405 | 1 | 0 | 58.025 | 57.913 | 42.26 | 21.763 | 0 | 0 | 55.662 | 31.279 | [5 empty] | 0 | 20.843 | 35 | 3.2753 | 3.0381 | 0.84589 | 0.65217 | 2.3859 | 72.8467
04/14/10 | 14:30 | 0 | 18.6 | 0 | 1 | 0 | 35.361 | 35.902 | 27.074 | 27.096 | 11.242 | 23.749 | 11.119 | 0 | 0 | 58.057 | 57.923 | 42.317 | 21.846 | 0 | 0 | 55.601 | 31.264 | [5 empty] | 0 | 8.265 | 36 | 3.3585 | 3.1173 | 0.84927 | 0.65217 | 2.4651 | 73.3974
04/14/10 | 14:31 | 0 | 18.625 | 0 | 2 | 0 | 30.59 | 46.818 | 27.025 | 27 | 11.463 | 23.675 | 11.292 | 0 | 0 | 58.034 | 57.879 | 42.317 | 21.868 | 0 | 0 | 55.578 | 31.264 | [5 empty] | 0 | 3.59 | 37 | 3.3082 | 3.0694 | 0.84723 | 0.65217 | 2.4172 | 73.0676
04/14/10 | 14:32 | 0 | 18.656 | 0 | 1 | 0 | 28.957 | 40.066 | 27.054 | 27.029 | 11.642 | 23.729 | 11.322 | 0 | 0 | 58.018 | 57.907 | 42.346 | 21.875 | 0 | 0 | 55.606 | 31.269 | [5 empty] | 0 | 1.928 | 38 | 3.2994 | 3.0611 | 0.84687 | 0.65217 | 2.4089 | 73.0094
04/14/10 | 14:33 | 0 | 18.63 | 0 | 1 | 0 | 28.211 | 33.744 | 27.054 | 26.934 | 11.543 | 23.658 | 11.37 | 0 | 0 | 58.018 | 57.884 | 42.346 | 21.922 | 0 | 0 | 55.585 | 31.247 | [5 empty] | 0 | 1.277 | 39 | 3.2855 | 3.0478 | 0.84631 | 0.65217 | 2.3956 | 72.9156
04/14/10 | 14:34 | 0 | 18.6 | 0 | 1 | 0 | 27.819 | 30.783 | 26.953 | 26.809 | 11.86 | 23.7 | 11.564 | 0 | 0 | 57.968 | 57.856 | 42.272 | 21.846 | 0 | 0 | 55.51 | 31.168 | [5 empty] | 0 | 1.01 | 40 | 3.229 | 2.9941 | 0.84402 | 0.65217 | 2.3419 | 72.5283
04/14/10 | 14:35 | 0 | 18.656 | 0 | 1 | 0 | 27.633 | 29.415 | 26.909 | 26.838 | 12.31 | 23.754 | 12.086 | 0 | 0 | 57.996 | 57.861 | 42.37 | 21.826 | 0 | 0 | 55.561 | 31.173 | [5 empty] | 0 | 0.795 | 41 | 3.077 | 2.8496 | 0.83786 | 0.65217 | 2.1974 | 71.4154
04/14/10 | 14:36 | 0 | 18.605 | 0 | 2 | 0 | 27.439 | 28.741 | 26.789 | 26.789 | 11.619 | 23.729 | 12.061 | 0 | 0 | 57.996 | 57.884 | 42.37 | 21.897 | 0 | 0 | 55.606 | 31.124 | [5 empty] | 0 | 0.65 | 42 | 3.0842 | 2.8565 | 0.83815 | 0.65217 | 2.2043 | 71.4712
04/14/10 | 14:37 | 0 | 18.605 | 0 | 1 | 0 | 27.294 | 28.282 | 26.645 | 26.74 | 11.471 | 23.705 | 12.137 | 0 | 0 | 57.973 | 57.861 | 42.322 | 21.851 | 0 | 0 | 55.652 | 31.149 | [5 empty] | 0 | 0.554 | 43 | 3.0621 | 2.8355 | 0.83726 | 0.65217 | 2.1833 | 71.3008
04/14/10 | 14:38 | 0 | 18.635 | 0 | 1 | 0 | 27.179 | 27.998 | 26.674 | 26.649 | 22.89 | 23.734 | 12.069 | 1 | 0 | 57.996 | 57.815 | 42.37 | 21.802 | 0 | 0 | 55.629 | 31.124 | [5 empty] | 0 | 0.53 | 44 | 3.0819 | 2.8543 | 0.83806 | 0.65217 | 2.2021 | 71.4534
04/14/10 | 14:39 | 0 | 18.635 | 0 | 1 | 0 | 44.512 | 27.733 | 26.625 | 26.6 | 22.336 | 23.709 | 12.489 | 0 | 0 | 57.955 | 57.82 | 42.375 | 21.88 | 0 | 0 | 55.613 | 31.132 | [5 empty] | 0 | 17.912 | 45 | 2.9596 | 2.738 | 0.8331 | 0.65217 | 2.0859 | 70.4781
04/14/10 | 14:40 | 0 | 18.661 | 0 | 2 | 0 | 50.062 | 27.589 | 26.625 | 26.529 | 13.426 | 23.663 | 12.66 | 1 | 0 | 57.934 | 57.82 | 42.375 | 21.831 | 0 | 0 | 55.613 | 31.132 | [5 empty] | 0 | 23.533 | 46 | 2.9098 | 2.6907 | 0.83109 | 0.65217 | 2.0385 | 70.0575
04/14/10 | 14:41 | 0 | 18.661 | 0 | 1 | 0 | 35.935 | 33.091 | 26.649 | 26.529 | 12.464 | 23.614 | 12.536 | 0 | 0 | 57.884 | 57.795 | 42.303 | 21.831 | 0 | 0 | 55.585 | 31.105 | [5 empty] | 0 | 9.406 | 47 | 2.9459 | 2.725 | 0.83255 | 0.65217 | 2.0729 | 70.3639
04/14/10 | 14:42 | 0 | 18.62 | 0 | 1 | 0 | 30.345 | 46.008 | 26.537 | 26.515 | 11.732 | 23.501 | 12.202 | 0 | 0 | 57.847 | 57.713 | 42.288 | 21.767 | 0 | 0 | 55.524 | 31.041 | [5 empty] | 0 | 3.83 | 48 | 3.0432 | 2.8175 | 0.83649 | 0.65217 | 2.1653 | 71.153
04/14/10 | 14:43 | 0 | 18.62 | 0 | 1 | 0 | 28.393 | 40.502 | 26.537 | 26.441 | 11.362 | 23.454 | 11.609 | 0 | 0 | 57.827 | 57.735 | 42.265 | 21.767 | 0 | 0 | 55.503 | 31.065 | [5 empty] | 0 | 1.952 | 49 | 3.2159 | 2.9816 | 0.84349 | 0.65217 | 2.3295 | 72.4365
04/14/10 | 14:44 | 0 | 18.625 | 0 | 2 | 0 | 27.65 | 33.668 | 26.566 | 26.446 | 11.86 | 23.459 | 11.44 | 0 | 0 | 57.831 | 57.74 | 42.293 | 21.87 | 0 | 0 | 55.508 | 31.095 | [5 empty] | 0 | 1.204 | 50 | 3.2651 | 3.0284 | 0.84548 | 0.65217 | 2.3762 | 72.7774
04/14/10 | 14:45 | 0 | 18.625 | 0 | 1 | 0 | 27.314 | 30.396 | 26.519 | 26.446 | 10.824 | 23.388 | 11.393 | 0 | 0 | 57.854 | 57.72 | 42.363 | 21.846 | 0 | 0 | 55.484 | 31.048 | [5 empty] | 0 | 0.868 | 51 | 3.2788 | 3.0414 | 0.84604 | 0.65217 | 2.3892 | 72.8704
04/14/10 | 14:46 | 0 | 18.625 | 0 | 1 | 0 | 27.074 | 28.927 | 26.421 | 26.399 | 11.244 | 23.41 | 11.737 | 0 | 0 | 57.831 | 57.697 | 42.293 | 21.846 | 0 | 0 | 55.508 | 31.048 | [5 empty] | 0 | 0.675 | 52 | 3.1786 | 2.9462 | 0.84198 | 0.65217 | 2.294 | 72.1712
04/14/10 | 14:47 | 0 | 18.656 | 0 | 1 | 0 | 26.983 | 28.211 | 26.331 | 26.38 | 10.978 | 23.464 | 11.569 | 1 | 0 | 57.836 | 57.724 | 42.367 | 21.802 | 0 | 0 | 55.536 | 31.1 | [5 empty] | 0 | 0.603 | 53 | 3.2275 | 2.9927 | 0.84396 | 0.65217 | 2.3405 | 72.5181
04/14/10 | 14:48 | 0 | 18.625 | 0 | 2 | 0 | 26.784 | 27.748 | 26.277 | 26.255 | 10.576 | 23.435 | 11.589 | 0 | 0 | 57.786 | 57.674 | 42.339 | 21.748 | 0 | 0 | 55.508 | 31.048 | [5 empty] | 0 | 0.529 | 54 | 3.2217 | 2.9872 | 0.84372 | 0.65217 | 2.335 | 72.4774
04/14/10 | 14:49 | 0 | 18.6 | 0 | 1 | 0 | 26.64 | 27.483 | 26.23 | 26.206 | 19.787 | 23.508 | 11.564 | 0 | 0 | 57.809 | 57.674 | 42.339 | 21.748 | 0 | 0 | 55.484 | 30.999 | [5 empty] | 0 | 0.434 | 55 | 3.229 | 2.9941 | 0.84402 | 0.65217 | 2.3419 | 72.5283
04/14/10 | 14:50 | 1 | 18.656 | 0 | 1 | 0 | 38.748 | 27.27 | 26.306 | 26.161 | 25.97 | 23.464 | 11.471 | 0 | 0 | 57.813 | 57.678 | 42.367 | 21.802 | 0 | 0 | 55.489 | 31.029 | [5 empty] | 18.656 | 12.587 | 56 | 3.256 | 3.0198 | 0.84512 | 0.65217 | 2.3677 | 72.7156
04/14/10 | 14:51 | 0 | 18.63 | 0 | 1 | 0 | 51.339 | 27.103 | 26.235 | 26.186 | 12.187 | 23.32 | 11.199 | 1 | 0 | 57.79 | 57.656 | 42.346 | 21.802 | 0 | 0 | 55.442 | 30.98 | [5 empty] | 0 | 25.153 | 57 | 3.3353 | 3.0951 | 0.84833 | 0.65217 | 2.4429 | 73.2461
04/14/10 | 14:52 | 0 | 18.63 | 0 | 2 | 0 | 36.375 | 31.343 | 26.235 | 26.186 | 11.199 | 23.32 | 11.916 | 0 | 0 | 57.747 | 57.656 | 42.298 | 21.777 | 0 | 0 | 55.442 | 30.98 | [5 empty] | 0 | 10.189 | 58 | 3.1265 | 2.8967 | 0.83987 | 0.65217 | 2.2445 | 71.7897
04/14/10 | 14:53 | 0 | 18.63 | 0 | 1 | 0 | 30.136 | 45.194 | 26.26 | 26.161 | 11.445 | 23.128 | 11.767 | 0 | 0 | 57.747 | 57.633 | 42.346 | 21.755 | 0 | 0 | 55.466 | 30.98 | [5 empty] | 0 | 3.975 | 59 | 3.1698 | 2.9379 | 0.84162 | 0.65217 | 2.2857 | 72.1082
04/14/10 | 14:54 | 0 | 18.656 | 0 | 1 | 0 | 28.067 | 40.487 | 26.235 | 26.09 | 10.902 | 23.079 | 11.792 | 0 | 0 | 57.724 | 57.589 | 42.367 | 21.777 | 0 | 0 | 55.466 | 30.98 | [5 empty] | 0 | 1.977 | 60 | 3.1626 | 2.931 | 0.84133 | 0.65217 | 2.2788 | 72.0553
04/14/10 | 14:55 | 0 | 18.666 | 0 | 1 | 0 | 27.304 | 33.33 | 26.294 | 26.174 | 10.912 | 23.138 | 11.357 | 0 | 0 | 57.71 | 57.644 | 42.331 | 21.5 | 0 | 0 | 55.454 | 30.989 | [5 empty] | 0 | 1.13 | 61 | 3.2892 | 3.0514 | 0.84646 | 0.65217 | 2.3992 | 72.9411
04/14/10 | 14:56 | 0 | 18.63 | 0 | 2 | 0 | 26.934 | 29.849 | 26.26 | 26.09 | 10.978 | 23.079 | 11.297 | 1 | 0 | 57.589 | 57.478 | 42.298 | 21.226 | 0 | 0 | 55.328 | 30.933 | [5 empty] | 0 | 0.844 | 62 | 3.3067 | 3.068 | 0.84717 | 0.65217 | 2.4158 | 73.0579
04/14/10 | 14:57 | 0 | 18.666 | 0 | 1 | 0 | 26.75 | 28.412 | 26.22 | 26.076 | 11.086 | 23.114 | 11.234 | 0 | 0 | 57.576 | 57.441 | 42.26 | 21.282 | 0 | 0 | 55.132 | 30.918 | [5 empty] | 0 | 0.674 | 63 | 3.3251 | 3.0854 | 0.84791 | 0.65217 | 2.4333 | 73.1793
04/14/10 | 14:58 | 0 | 18.666 | 0 | 1 | 0 | 26.608 | 27.738 | 26.125 | 26.076 | 10.912 | 23.163 | 11.332 | 0 | 0 | 57.51 | 57.329 | 42.26 | 21.525 | 0 | 0 | 55.085 | 30.894 | [5 empty] | 0 | 0.532 | 64 | 3.2965 | 3.0583 | 0.84676 | 0.65217 | 2.4061 | 72.9899
04/14/10 | 14:59 | 0 | 18.64 | 0 | 1 | 0 | 26.463 | 27.353 | 26.076 | 26.029 | 10.666 | 23.185 | 11.234 | 0 | 0 | 57.576 | 57.375 | 42.26 | 21.741 | 0 | 0 | 55.064 | 30.847 | [5 empty] | 0 | 0.434 | 65 | 3.3251 | 3.0854 | 0.84791 | 0.65217 | 2.4333 | 73.1793
04/14/10 | 15:00 | 0 | 18.666 | 0 | 2 | 0 | 26.34 | 27.113 | 26.054 | 25.955 | 10.716 | 23.185 | 11.506 | 0 | 0 | 57.599 | 57.352 | 42.308 | 21.836 | 0 | 0 | 55.109 | 30.847 | [5 empty] | 0 | 0.385 | 66 | 3.2459 | 3.0101 | 0.8447 | 0.65217 | 2.358 | 72.6455
04/14/10 | 15:01 | 0 | 18.618 | 0 | 1 | 0 | 33.873 | 26.919 | 26.125 | 26.005 | 26.245 | 23.307 | 11.629 | 0 | 0 | 57.624 | 57.398 | 42.379 | 21.934 | 0 | 0 | 55.202 | 30.894 | [5 empty] | 0 | 7.868 | 67 | 3.21 | 2.9761 | 0.84325 | 0.65217 | 2.3239 | 72.3954
04/14/10 | 15:02 | 0 | 18.791 | 0 | 1 | 0 | 51.811 | 26.848 | 26.152 | 26.029 | 12.891 | 23.405 | 11.802 | 1 | 0 | 57.713 | 57.512 | 42.499 | 22.008 | 0 | 0 | 55.365 | 30.992 | [5 empty] | 0 | 25.782 | 68 | 3.1597 | 2.9282 | 0.84121 | 0.65217 | 2.276 | 72.0341
04/14/10 | 15:03 | 0 | 18.799 | 0 | 2 | 0 | 36.842 | 30.399 | 26.159 | 26.039 | 10.973 | 23.437 | 11.614 | 0 | 0 | 57.722 | 57.519 | 42.53 | 21.966 | 0 | 0 | 55.372 | 31.024 | [5 empty] | 0 | 10.803 | 69 | 3.2144 | 2.9802 | 0.84343 | 0.65217 | 2.3281 | 72.4262
04/14/10 | 15:04 | 0 | 18.791 | 0 | 1 | 0 | 30.197 | 44.355 | 26.103 | 26.029 | 10.865 | 23.405 | 11.878 | 0 | 0 | 57.669 | 57.512 | 42.499 | 21.91 | 0 | 0 | 55.365 | 31.016 | [5 empty] | 0 | 4.168 | 70 | 3.1375 | 2.9072 | 0.84031 | 0.65217 | 2.255 | 71.8718
04/14/10 | 15:05 | 0 | 18.791 | 0 | 1 | 0 | 27.956 | 40.078 | 26.174 | 26.007 | 10.915 | 23.427 | 11.903 | 0 | 0 | 57.669 | 57.512 | 42.499 | 21.91 | 0 | 0 | 55.386 | 30.992 | [5 empty] | 0 | 1.949 | 71 | 3.1302 | 2.9002 | 0.84002 | 0.65217 | 2.2481 | 71.8179
04/14/10 | 15:06 | 0 | 18.774 | 0 | 2 | 0 | 27.169 | 33.036 | 26.184 | 26.039 | 11.244 | 23.484 | 11.911 | 1 | 0 | 57.631 | 57.542 | 42.53 | 21.942 | 0 | 0 | 55.44 | 30.999 | [5 empty] | 0 | 1.13 | 72 | 3.1279 | 2.898 | 0.83992 | 0.65217 | 2.2459 | 71.8005
04/14/10 | 15:07 | 0 | 18.741 | 0 | 1 | 0 | 26.752 | 29.717 | 26.152 | 25.958 | 11.161 | 23.477 | 11.755 | 0 | 0 | 57.624 | 57.535 | 42.544 | 21.934 | 0 | 0 | 55.41 | 30.945 | [5 empty] | 0 | 0.794 | 73 | 3.1733 | 2.9412 | 0.84176 | 0.65217 | 2.289 | 72.1334
04/14/10 | 15:08 | 0 | 18.799 | 0 | 1 | 0 | 26.593 | 28.302 | 26.206 | 25.965 | 11.144 | 23.484 | 11.812 | 0 | 0 | 57.699 | 57.542 | 42.623 | 21.895 | 0 | 0 | 55.44 | 30.999 | [5 empty] | 0 | 0.628 | 74 | 3.1567 | 2.9254 | 0.84109 | 0.65217 | 2.2733 | 72.0129
04/14/10 | 15:09 | 0 | 18.799 | 0 | 2 | 0 | 26.399 | 27.628 | 26.134 | 26.014 | 11.466 | 23.508 | 11.564 | 0 | 0 | 57.722 | 57.564 | 42.575 | 21.942 | 0 | 0 | 55.417 | 30.977 | [5 empty] | 0 | 0.385 | 75 | 3.229 | 2.9941 | 0.84402 | 0.65217 | 2.3419 | 72.5283
04/14/10 | 15:10 | 0 | 18.799 | 0 | 1 | 0 | 26.35 | 27.218 | 26.085 | 25.99 | 11.046 | 23.533 | 11.689 | 0 | 0 | 57.699 | 57.542 | 42.554 | 21.966 | 0 | 0 | 55.349 | 30.977 | [5 empty] | 0 | 0.36 | 76 | 3.1926 | 2.9595 | 0.84254 | 0.65217 | 2.3073 | 72.2714
04/14/10 | 15:11 | 0 | 18.799 | 0 | 1 | 0 | 26.255 | 26.953 | 26.014 | 25.965 | 11.021 | 23.508 | 11.589 | 0 | 0 | 57.676 | 57.542 | 42.575 | 21.92 | 0 | 0 | 55.349 | 30.977 | [5 empty] | 0 | 0.29 | 77 | 3.2217 | 2.9872 | 0.84372 | 0.65217 | 2.335 | 72.4774
04/14/10 | 15:12 | 0 | 18.829 | 0 | 2 | 0 | 29.199 | 26.765 | 25.995 | 25.899 | 26.188 | 23.513 | 11.521 | 0 | 0 | 57.704 | 57.546 | 42.559 | 21.949 | 0 | 0 | 55.33 | 31.029 | [5 empty] | 0 | 3.3 | 78 | 3.2415 | 3.006 | 0.84453 | 0.65217 | 2.3538 | 72.6153
04/14/10 | 15:13 | 0 | 18.829 | 0 | 1 | 0 | 53.176 | 26.645 | 25.924 | 25.85 | 14.633 | 23.467 | 11.669 | 1 | 0 | 57.635 | 57.569 | 42.535 | 21.971 | 0 | 0 | 55.286 | 30.982 | [5 empty] | 0 | 27.326 | 79 | 3.1984 | 2.965 | 0.84278 | 0.65217 | 2.3128 | 72.3129
04/14/10 | 15:14 | 0 | 18.799 | 0 | 1 | 0 | 38.416 | 28.761 | 25.916 | 25.821 | 12.034 | 23.437 | 11.664 | 0 | 0 | 57.631 | 57.496 | 42.506 | 21.87 | 0 | 0 | 55.258 | 30.953 | [5 empty] | 0 | 12.595 | 80 | 3.1998 | 2.9664 | 0.84284 | 0.65217 | 2.3142 | 72.3233
04/14/10 | 15:15 | 0 | 18.829 | 0 | 2 | 0 | 30.644 | 43.169 | 25.924 | 25.826 | 11.619 | 23.442 | 11.792 | 1 | 0 | 57.635 | 57.523 | 42.583 | 21.949 | 0 | 0 | 55.263 | 31.007 | [5 empty] | 0 | 4.818 | 81 | 3.1626 | 2.931 | 0.84133 | 0.65217 | 2.2788 | 72.0553
04/14/10 | 15:16 | 0 | 18.829 | 0 | 1 | 0 | 28.018 | 41.289 | 25.97 | 25.803 | 11.694 | 23.418 | 11.966 | 0 | 0 | 57.615 | 57.503 | 42.583 | 21.971 | 0 | 0 | 55.286 | 30.958 | [5 empty] | 0 | 2.215 | 82 | 3.1119 | 2.8828 | 0.83928 | 0.65217 | 2.2306 | 71.6809
04/14/10 | 15:17 | 0 | 18.829 | 0 | 1 | 0 | 27.007 | 33.605 | 26.044 | 25.803 | 12.039 | 23.369 | 12.014 | 0 | 0 | 57.615 | 57.503 | 42.604 | 21.949 | 0 | 0 | 55.286 | 30.933 | [5 empty] | 0 | 1.204 | 83 | 3.0979 | 2.8695 | 0.83871 | 0.65217 | 2.2174 | 71.5754
04/14/10 | 15:18 | 0 | 18.804 | 0 | 2 | 0 | 26.622 | 29.898 | 26.068 | 25.826 | 11.373 | 23.418 | 11.669 | 0 | 0 | 57.592 | 57.523 | 42.583 | 21.949 | 0 | 0 | 55.309 | 30.909 | [5 empty] | 0 | 0.796 | 84 | 3.1984 | 2.965 | 0.84278 | 0.65217 | 2.3128 | 72.3129
04/14/10 | 15:19 | 0 | 18.837 | 0 | 1 | 0 | 26.436 | 28.339 | 26.1 | 25.857 | 11.702 | 23.425 | 11.85 | 0 | 0 | 57.621 | 57.532 | 42.659 | 21.981 | 0 | 0 | 55.316 | 30.965 | [5 empty] | 0 | 0.579 | 85 | 3.1457 | 2.9149 | 0.84064 | 0.65217 | 2.2627 | 71.9319
04/14/10 | 15:20 | 0 | 18.804 | 0 | 1 | 0 | 26.284 | 27.513 | 26.019 | 25.85 | 11.398 | 23.393 | 11.571 | 0 | 0 | 57.592 | 57.48 | 42.559 | 21.949 | 0 | 0 | 55.309 | 30.933 | [5 empty] | 0 | 0.434 | 86 | 3.2269 | 2.9921 | 0.84394 | 0.65217 | 2.34 | 72.514
04/14/10 | 15:21 | 0 | 18.804 | 0 | 1 | 0 | 26.164 | 27.032 | 25.924 | 25.826 | 11.274 | 23.356 | 11.657 | 0 | 0 | 57.557 | 57.446 | 42.547 | 21.912 | 0 | 0 | 55.228 | 30.921 | [5 empty] | 0 | 0.338 | 87 | 3.2019 | 2.9683 | 0.84292 | 0.65217 | 2.3162 | 72.3377
04/14/10 | 15:22 | 0 | 18.744 | 0 | 2 | 0 | 26.032 | 26.708 | 25.791 | 25.72 | 11.114 | 23.31 | 11.435 | 0 | 0 | 57.514 | 57.357 | 42.525 | 21.77 | 0 | 0 | 55.16 | 30.85 | [5 empty] | 0 | 0.312 | 88 | 3.2665 | 3.0298 | 0.84554 | 0.65217 | 2.3776 | 72.7873
04/14/10 | 15:23 | 1 | 18.744 | 0 | 1 | 0 | 27.044 | 26.564 | 25.745 | 25.696 | 25.767 | 23.334 | 11.559 | 0 | 0 | 57.491 | 57.379 | 42.477 | 21.817 | 0 | 0 | 55.139 | 30.85 | [5 empty] | 18.744 | 1.348 | 89 | 3.2304 | 2.9955 | 0.84408 | 0.65217 | 2.3433 | 72.5384
04/14/10 | 15:24 | 0 | 18.744 | 0 | 1 | 0 | 52.915 | 26.394 | 25.647 | 25.671 | 14.942 | 23.31 | 11.435 | 1 | 0 | 57.468 | 57.357 | 42.501 | 21.745 | 0 | 0 | 55.207 | 30.874 | [5 empty] | 0 | 27.244 | 90 | 3.2665 | 3.0298 | 0.84554 | 0.65217 | 2.3776 | 72.7873
04/14/10 | 15:25 | 0 | 18.744 | 0 | 2 | 1 | 39.822 | 27.647 | 25.622 | 25.647 | 11.707 | 23.263 | 11.388 | 1 | 0 | 57.468 | 57.334 | 42.477 | 21.817 | 0 | 0 | 55.183 | 30.874 | [5 empty] | 0 | 14.175 | 91 | 3.2802 | 3.0428 | 0.8461 | 0.65217 | 2.3906 | 72.8802
04/14/10 | 15:26 | 0 | 18.744 | 0 | 1 | 0 | 30.948 | 41.396 | 25.696 | 25.6 | 11.312 | 23.263 | 11.435 | 0 | 0 | 57.425 | 57.313 | 42.477 | 21.792 | 0 | 0 | 55.16 | 30.874 | [5 empty] | 0 | 5.348 | 0 | 3.2665 | 3.0298 | 0.84554 | 0.65217 | 2.3776 | 72.7873
04/14/10 | 15:27 | 0 | 18.744 | 0 | 1 | 0 | 27.937 | 42.006 | 25.767 | 25.551 | 11.435 | 23.239 | 11.609 | 0 | 0 | 57.402 | 57.291 | 42.477 | 21.817 | 0 | 0 | 55.139 | 30.874 | [5 empty] | 0 | 2.386 | 1 | 3.2159 | 2.9816 | 0.68312 | 0.4918 | 2.4898 | 77.4233
04/14/10 | 15:28 | 0 | 18.744 | 0 | 2 | 0 | 26.875 | 34.041 | 25.767 | 25.6 | 11.559 | 23.19 | 11.707 | 0 | 0 | 57.425 | 57.291 | 42.501 | 21.89 | 0 | 0 | 55.116 | 30.874 | [5 empty] | 0 | 1.275 | 2 | 3.1873 | 2.9545 | 0.68196 | 0.4918 | 2.4627 | 77.2655
04/14/10 | 15:29 | 0 | 18.744 | 0 | 1 | 0 | 26.394 | 29.911 | 25.84 | 25.551 | 11.486 | 23.214 | 11.559 | 0 | 0 | 57.379 | 57.313 | 42.501 | 21.912 | 0 | 0 | 55.092 | 30.828 | [5 empty] | 0 | 0.843 | 3 | 3.2304 | 2.9955 | 0.68371 | 0.4918 | 2.5037 | 77.5028
04/14/10 | 15:30 | 0 | 18.776 | 0 | 1 | 0 | 26.208 | 28.16 | 25.897 | 25.607 | 11.37 | 23.222 | 11.518 | 0 | 0 | 57.432 | 57.297 | 42.578 | 21.922 | 0 | 0 | 55.008 | 30.859 | [5 empty] | 0 | 0.601 | 4 | 3.2424 | 3.0068 | 0.68419 | 0.4918 | 2.515 | 77.5674
04/14/10 | 15:31 | 0 | 18.776 | 0 | 2 | 0 | 26.088 | 27.341 | 25.872 | 25.632 | 11.37 | 23.246 | 11.692 | 0 | 0 | 57.432 | 57.297 | 42.556 | 21.897 | 0 | 0 | 55.099 | 30.835 | [5 empty] | 0 | 0.456 | 5 | 3.1917 | 2.9587 | 0.68214 | 0.4918 | 2.4669 | 77.2898
04/14/10 | 15:32 | 0 | 18.776 | 1 | 1 | 0 | 25.968 | 26.885 | 25.777 | 25.654 | 11.098 | 23.271 | 11.667 | 0 | 0 | 57.432 | 57.275 | 42.578 | 21.897 | 0 | 0 | 55.032 | 30.882 | [5 empty] | 0 | 0.314 | 6 | 3.199 | 2.9656 | 0.68243 | 0.4918 | 2.4738 | 77.3302
04/14/10 | 15:33 | 0 | 18.776 | 0 | 1 | 0 | 25.921 | 26.618 | 25.632 | 25.654 | 11.197 | 23.197 | 11.543 | 0 | 0 | 57.409 | 57.275 | 42.532 | 21.824 | 0 | 0 | 55.032 | 30.859 | [5 empty] | 0 | 0.267 | 7 | 3.2351 | 2.9999 | 0.6839 | 0.4918 | 2.5081 | 77.5281
04/14/10 | 15:34 | 0 | 18.776 | 0 | 1 | 0 | 26.041 | 26.402 | 25.632 | 25.583 | 25.534 | 23.246 | 11.468 | 0 | 0 | 57.409 | 57.252 | 42.578 | 21.848 | 0 | 0 | 55.032 | 30.882 | [5 empty] | 0 | 0.458 | 8 | 3.2569 | 3.0207 | 0.68478 | 0.4918 | 2.5289 | 77.6456
04/14/10 | 15:35 | 0 | 18.744 | 0 | 2 | 0 | 51.376 | 26.274 | 25.551 | 25.502 | 15.611 | 23.165 | 11.41 | 1 | 0 | 57.357 | 57.222 | 42.525 | 21.745 | 0 | 0 | 54.978 | 30.803 | [5 empty] | 0 | 25.874 | 9 | 3.2738 | 3.0367 | 0.68547 | 0.4918 | 2.5449 | 77.7354
04/14/10 | 15:36 | 0 | 18.751 | 0 | 1 | 0 | 41.451 | 26.931 | 25.583 | 25.487 | 11.913 | 23.222 | 11.493 | 1 | 0 | 57.364 | 57.231 | 42.578 | 21.777 | 0 | 0 | 55.032 | 30.835 | [5 empty] | 0 | 15.964 | 10 | 3.2496 | 3.0137 | 0.68449 | 0.4918 | 2.5219 | 77.6066
04/14/10 | 15:37 | 0 | 18.809 | 0 | 2 | 0 | 31.446 | 39.861 | 25.639 | 25.47 | 11.823 | 23.207 | 11.649 | 0 | 0 | 57.373 | 57.261 | 42.564 | 21.809 | 0 | 0 | 55.039 | 30.842 | [5 empty] | 0 | 5.976 | 11 | 3.2042 | 2.9706 | 0.68265 | 0.4918 | 2.4788 | 77.3592
04/14/10 | 15:38 | 0 | 18.776 | 0 | 1 | 0 | 27.991 | 42.461 | 25.607 | 25.463 | 11.667 | 23.175 | 11.518 | 0 | 0 | 57.32 | 57.208 | 42.532 | 21.848 | 0 | 0 | 55.008 | 30.737 | [5 empty] | 0 | 2.528 | 12 | 3.2424 | 3.0068 | 0.68419 | 0.4918 | 2.515 | 77.5674
04/14/10 | 15:39 | 0 | 18.801 | 0 | 1 | 0 | 26.787 | 34.354 | 25.654 | 25.414 | 11.146 | 23.126 | 11.566 | 0 | 0 | 57.32 | 57.186 | 42.556 | 21.873 | 0 | 0 | 55.076 | 30.81 | [5 empty] | 0 | 1.373 | 13 | 3.2284 | 2.9935 | 0.68362 | 0.4918 | 2.5017 | 77.4917
04/14/10 | 15:40 | 0 | 18.776 | 0 | 2 | 0 | 26.282 | 29.918 | 25.703 | 25.414 | 11.518 | 23.077 | 11.616 | 0 | 0 | 57.32 | 57.186 | 42.578 | 21.824 | 0 | 0 | 55.053 | 30.761 | [5 empty] | 0 | 0.868 | 14 | 3.2138 | 2.9797 | 0.68303 | 0.4918 | 2.4879 | 77.4122
04/14/10 | 15:41 | 0 | 18.801 | 0 | 1 | 0 | 26.063 | 28.064 | 25.727 | 25.438 | 11.272 | 23.052 | 11.443 | 0 | 0 | 57.318 | 57.206 | 42.554 | 21.944 | 0 | 0 | 55.029 | 30.786 | [5 empty] | 0 | 0.625 | 15 | 3.2642 | 3.0276 | 0.68508 | 0.4918 | 2.5358 | 77.6844
04/14/10 | 15:42 | 0 | 18.786 | 0 | 1 | 0 | 25.929 | 27.181 | 25.713 | 25.472 | 11.453 | 23.136 | 11.576 | 0 | 0 | 57.327 | 57.17 | 42.54 | 21.809 | 0 | 0 | 54.945 | 30.771 | [5 empty] | 0 | 0.457 | 16 | 3.2255 | 2.9908 | 0.68351 | 0.4918 | 2.499 | 77.4759
04/14/10 | 15:43 | 0 | 18.821 | 0 | 2 | 0 | 25.843 | 26.757 | 25.651 | 25.529 | 11.093 | 23.17 | 11.488 | 0 | 0 | 57.359 | 57.179 | 42.597 | 21.843 | 0 | 0 | 54.978 | 30.83 | [5 empty] | 0 | 0.314 | 17 | 3.2511 | 3.0151 | 0.68454 | 0.4918 | 2.5233 | 77.6144
04/14/10 | 15:44 | 0 | 18.786 | 0 | 1 | 0 | 25.737 | 26.436 | 25.544 | 25.472 | 10.862 | 23.136 | 11.503 | 1 | 0 | 57.304 | 57.124 | 42.54 | 21.809 | 0 | 0 | 54.992 | 30.796 | [5 empty] | 0 | 0.265 | 18 | 3.2467 | 3.011 | 0.68437 | 0.4918 | 2.5192 | 77.591
04/14/10 | 15:45 | 0 | 18.796 | 0 | 1 | 0 | 25.723 | 26.301 | 25.507 | 25.458 | 23.58 | 23.096 | 11.463 | 0 | 0 | 57.336 | 57.179 | 42.597 | 21.819 | 0 | 0 | 55.025 | 30.83 | [5 empty] | 0 | 0.265 | 19 | 3.2584 | 3.022 | 0.68484 | 0.4918 | 2.5302 | 77.6534
04/14/10 | 15:46 | 0 | 18.821 | 0 | 2 | 0 | 48.58 | 26.132 | 25.433 | 25.384 | 16.182 | 23.072 | 11.463 | 0 | 0 | 57.291 | 57.156 | 42.597 | 21.893 | 0 | 0 | 54.957 | 30.806 | [5 empty] | 0 | 23.196 | 20 | 3.2584 | 3.022 | 0.68484 | 0.4918 | 2.5302 | 77.6534
04/14/10 | 15:47 | 0 | 18.761 | 0 | 1 | 0 | 42.14 | 26.578 | 25.35 | 25.328 | 11.996 | 22.991 | 11.305 | 1 | 0 | 57.238 | 57.103 | 42.54 | 21.785 | 0 | 0 | 54.924 | 30.771 | [5 empty] | 0 | 16.812 | 21 | 3.3044 | 3.0658 | 0.6867 | 0.4918 | 2.574 | 77.8957
04/14/10 | 15:48 | 0 | 18.796 | 0 | 2 | 0 | 31.551 | 39.002 | 25.384 | 25.313 | 11.463 | 23.001 | 11.463 | 0 | 0 | 57.247 | 57.113 | 42.549 | 21.843 | 0 | 0 | 54.957 | 30.806 | [5 empty] | 0 | 6.238 | 22 | 3.2584 | 3.022 | 0.68484 | 0.4918 | 2.5302 | 77.6534
04/14/10 | 15:49 | 0 | 18.796 | 0 | 1 | 0 | 27.939 | 42.198 | 25.458 | 25.289 | 11.192 | 22.905 | 11.564 | 0 | 0 | 57.224 | 57.044 | 42.525 | 21.843 | 0 | 0 | 55.025 | 30.806 | [5 empty] | 0 | 2.65 | 23 | 3.229 | 2.9941 | 0.68365 | 0.4918 | 2.5023 | 77.4949
04/14/10 | 15:50 | 0 | 18.771 | 0 | 1 | 0 | 26.613 | 34.043 | 25.507 | 25.264 | 11.093 | 22.927 | 11.513 | 0 | 0 | 57.224 | 57.09 | 42.597 | 21.772 | 0 | 0 | 55.001 | 30.83 | [5 empty] | 0 | 1.349 | 24 | 3.2438 | 3.0082 | 0.68425 | 0.4918 | 2.5164 | 77.5753
04/14/10 | 15:51 | 0 | 18.761 | 0 | 2 | 0 | 26.098 | 29.614 | 25.519 | 25.254 | 11.305 | 22.893 | 11.38 | 1 | 0 | 57.192 | 57.058 | 42.564 | 21.834 | 0 | 0 | 54.924 | 30.771 | [5 empty] | 0 | 0.844 | 25 | 3.2825 | 3.045 | 0.68582 | 0.4918 | 2.5532 | 77.7815
04/14/10 | 15:52 | 0 | 18.771 | 0 | 1 | 0 | 25.892 | 27.819 | 25.627 | 25.338 | 11.242 | 22.905 | 11.564 | 0 | 0 | 57.224 | 57.067 | 42.597 | 21.868 | 0 | 0 | 54.957 | 30.83 | [5 empty] | 0 | 0.554 | 26 | 3.229 | 2.9941 | 0.68365 | 0.4918 | 2.5023 | 77.4949
04/14/10 | 15:53 | 0 | 18.796 | 0 | 1 | 0 | 25.723 | 27 | 25.627 | 25.362 | 11.242 | 22.905 | 11.44 | 0 | 0 | 57.224 | 57.067 | 42.621 | 21.843 | 0 | 0 | 54.91 | 30.806 | [5 empty] | 0 | 0.361 | 27 | 3.2651 | 3.0284 | 0.68511 | 0.4918 | 2.5366 | 77.6891
04/14/10 | 15:54 | 0 | 18.796 | 0 | 2 | 0 | 25.651 | 26.542 | 25.553 | 25.338 | 11.021 | 22.905 | 11.513 | 0 | 0 | 57.224 | 57.044 | 42.621 | 21.772 | 0 | 0 | 54.887 | 30.806 | [5 empty] | 0 | 0.313 | 28 | 3.2438 | 3.0082 | 0.68425 | 0.4918 | 2.5164 | 77.5753
04/14/10 | 15:55 | 0 | 18.801 | 0 | 1 | 0 | 25.607 | 26.257 | 25.487 | 25.342 | 11.347 | 22.935 | 11.594 | 0 | 0 | 57.229 | 57.051 | 42.626 | 21.802 | 0 | 0 | 54.868 | 30.81 | [5 empty] | 0 | 0.265 | 29 | 3.2202 | 2.9858 | 0.68329 | 0.4918 | 2.494 | 77.4473
04/14/10 | 15:56 | 0 | 18.796 | 0 | 2 | 0 | 25.529 | 26.083 | 25.384 | 25.313 | 22.086 | 22.881 | 11.737 | 0 | 0 | 57.202 | 57.024 | 42.621 | 21.819 | 0 | 0 | 54.84 | 30.781 | [5 empty] | 0 | 0.216 | 30 | 3.1786 | 2.9462 | 0.68161 | 0.4918 | 2.4544 | 77.2166
04/14/10 | 15:57 | 1 | 18.827 | 0 | 1 | 0 | 45.399 | 25.992 | 25.367 | 25.367 | 19.37 | 22.935 | 11.543 | 0 | 0 | 57.163 | 57.051 | 42.626 | 21.753 | 0 | 0 | 54.868 | 30.786 | [5 empty] | 18.827 | 20.032 | 31 | 3.2351 | 2.9999 | 0.6839 | 0.4918 | 2.5081 | 77.5281
04/14/10 | 15:58 | 0 | 18.771 | 0 | 1 | 0 | 43.02 | 26.277 | 25.289 | 25.24 | 13.316 | 22.905 | 11.538 | 1 | 0 | 57.156 | 57.044 | 42.573 | 21.868 | 0 | 0 | 54.84 | 30.757 | [5 empty] | 0 | 17.78 | 32 | 3.2365 | 3.0013 | 0.68395 | 0.4918 | 2.5095 | 77.536
04/14/10 | 15:59 | 0 | 18.796 | 0 | 2 | 0 | 31.769 | 37.78 | 25.338 | 25.168 | 11.44 | 22.807 | 11.564 | 0 | 0 | 57.156 | 57.024 | 42.597 | 21.868 | 0 | 0 | 54.84 | 30.806 | [5 empty] | 0 | 6.601 | 33 | 3.229 | 2.9941 | 0.68365 | 0.4918 | 2.5023 | 77.4949
04/14/10 | 16:00 | 0 | 18.821 | 0 | 1 | 0 | 27.819 | 42.056 | 25.362 | 25.217 | 11.217 | 22.856 | 11.513 | 0 | 0 | 57.156 | 57.001 | 42.597 | 21.868 | 0 | 0 | 54.796 | 30.806 | [5 empty] | 0 | 2.602 | 34 | 3.2438 | 3.0082 | 0.68425 | 0.4918 | 2.5164 | 77.5753
04/14/10 | 16:01 | 0 | 18.796 | 0 | 2 | 0 | 26.542 | 33.971 | 25.433 | 25.193 | 10.97 | 22.783 | 11.428 | 1 | 0 | 57.126 | 56.946 | 42.587 | 21.785 | 0 | 0 | 54.763 | 30.722 | [5 empty] | 0 | 1.349 | 35 | 3.2686 | 3.0317 | 0.68525 | 0.4918 | 2.5399 | 77.7077
04/14/10 | 16:02 | 0 | 18.794 | 0 | 1 | 0 | 26.032 | 29.501 | 25.526 | 25.188 | 11.385 | 22.805 | 11.508 | 0 | 0 | 57.156 | 56.998 | 42.664 | 21.841 | 0 | 0 | 54.817 | 30.754 | [5 empty] | 0 | 0.844 | 36 | 3.2453 | 3.0096 | 0.68431 | 0.4918 | 2.5178 | 77.5831
04/14/10 | 16:03 | 0 | 18.811 | 0 | 1 | 0 | 25.762 | 27.64 | 25.497 | 25.232 | 11.923 | 22.8 | 11.702 | 0 | 0 | 57.128 | 56.971 | 42.614 | 21.836 | 0 | 0 | 54.789 | 30.774 | [5 empty] | 0 | 0.53 | 37 | 3.1888 | 2.9559 | 0.68202 | 0.4918 | 2.4641 | 77.2736
04/14/10 | 16:04 | 0 | 18.789 | 0 | 2 | 0 | 25.617 | 26.821 | 25.521 | 25.281 | 11.307 | 22.751 | 11.677 | 0 | 0 | 57.151 | 56.948 | 42.635 | 21.907 | 0 | 0 | 54.789 | 30.749 | [5 empty] | 0 | 0.336 | 38 | 3.1961 | 2.9628 | 0.68231 | 0.4918 | 2.471 | 77.3141
04/14/10 | 16:05 | 0 | 18.764 | 0 | 1 | 0 | 25.546 | 26.387 | 25.497 | 25.281 | 11.355 | 22.822 | 11.604 | 0 | 0 | 57.106 | 56.903 | 42.635 | 21.763 | 0 | 0 | 54.765 | 30.749 | [5 empty] | 0 | 0.265 | 39 | 3.2173 | 2.983 | 0.68318 | 0.4918 | 2.4912 | 77.4313
04/14/10 | 16:06 | 0 | 18.764 | 0 | 2 | 0 | 25.472 | 26.147 | 25.423 | 25.303 | 11.232 | 22.8 | 11.579 | 0 | 0 | 57.083 | 56.971 | 42.614 | 21.883 | 0 | 0 | 54.765 | 30.749 | [5 empty] | 0 | 0.169 | 40 | 3.2246 | 2.9899 | 0.68347 | 0.4918 | 2.4981 | 77.4711
04/14/10 | 16:07 | 0 | 18.789 | 0 | 1 | 0 | 25.448 | 25.955 | 25.328 | 25.281 | 19.628 | 22.8 | 11.455 | 0 | 0 | 57.083 | 56.925 | 42.614 | 21.763 | 0 | 0 | 54.674 | 30.749 | [5 empty] | 0 | 0.167 | 41 | 3.2607 | 3.0243 | 0.68493 | 0.4918 | 2.5325 | 77.6658
04/14/10 | 16:08 | 0 | 18.789 | 0 | 2 | 0 | 40.851 | 25.835 | 25.281 | 25.257 | 20.774 | 22.726 | 11.455 | 0 | 0 | 57.083 | 56.903 | 42.614 | 21.787 | 0 | 0 | 54.651 | 30.749 | [5 empty] | 0 | 15.594 | 42 | 3.2607 | 3.0243 | 0.68493 | 0.4918 | 2.5325 | 77.6658
04/14/10 | 16:09 | 0 | 18.811 | 0 | 1 | 0 | 44.699 | 25.931 | 25.281 | 25.137 | 12.665 | 22.751 | 11.604 | 1 | 0 | 57.083 | 56.882 | 42.614 | 21.812 | 0 | 0 | 54.719 | 30.774 | [5 empty] | 0 | 19.562 | 43 | 3.2173 | 2.983 | 0.68318 | 0.4918 | 2.4912 | 77.4313
04/14/10 | 16:10 | 0 | 18.842 | 0 | 2 | 0 | 32.343 | 36.084 | 25.333 | 25.166 | 11.237 | 22.756 | 11.634 | 0 | 0 | 57.087 | 56.887 | 42.642 | 21.841 | 0 | 0 | 54.747 | 30.85 | [5 empty] | 0 | 7.177 | 44 | 3.2086 | 2.9747 | 0.68282 | 0.4918 | 2.4829 | 77.3833
04/14/10 | 16:11 | 0 | 18.789 | 0 | 1 | 0 | 27.905 | 42.377 | 25.328 | 25.112 | 11.134 | 22.702 | 11.604 | 1 | 0 | 57.037 | 56.882 | 42.614 | 21.858 | 0 | 0 | 54.719 | 30.774 | [5 empty] | 0 | 2.793 | 45 | 3.2173 | 2.983 | 0.68318 | 0.4918 | 2.4912 | 77.4313
04/14/10 | 16:12 | 0 | 18.789 | 0 | 1 | 0 | 26.485 | 34.199 | 25.401 | 25.112 | 11.134 | 22.677 | 11.405 | 0 | 0 | 57.037 | 56.836 | 42.59 | 21.812 | 0 | 0 | 54.628 | 30.774 | [5 empty] | 0 | 1.373 | 46 | 3.2753 | 3.0381 | 0.68552 | 0.4918 | 2.5463 | 77.7431
04/14/10 | 16:13 | 0 | 18.764 | 0 | 2 | 0 | 25.906 | 29.447 | 25.401 | 25.159 | 11.036 | 22.677 | 11.43 | 0 | 0 | 57.017 | 56.882 | 42.566 | 21.812 | 0 | 0 | 54.651 | 30.749 | [5 empty] | 0 | 0.747 | 47 | 3.268 | 3.0312 | 0.68523 | 0.4918 | 2.5394 | 77.7046
04/14/10 | 16:14 | 0 | 18.789 | 0 | 1 | 0 | 25.666 | 27.52 | 25.472 | 25.159 | 11.083 | 22.655 | 11.405 | 0 | 0 | 57.037 | 56.836 | 42.635 | 21.738 | 0 | 0 | 54.628 | 30.774 | [5 empty] | 0 | 0.507 | 48 | 3.2753 | 3.0381 | 0.68552 | 0.4918 | 2.5463 | 77.7431
04/14/10 | 16:15 | 0 | 18.811 | 0 | 2 | 0 | 25.546 | 26.701 | 25.497 | 25.183 | 11.01 | 22.655 | 11.478 | 0 | 0 | 57.06 | 56.814 | 42.635 | 21.787 | 0 | 0 | 54.604 | 30.774 | [5 empty] | 0 | 0.363 | 49 | 3.254 | 3.0179 | 0.68466 | 0.4918 | 2.5261 | 77.63
04/14/10 | 16:16 | 0 | 18.811 | 0 | 1 | 0 | 25.472 | 26.267 | 25.472 | 25.208 | 11.159 | 22.655 | 11.604 | 0 | 0 | 57.037 | 56.814 | 42.635 | 21.883 | 0 | 0 | 54.651 | 30.749 | [5 empty] | 0 | 0.264 | 50 | 3.2173 | 2.983 | 0.68318 | 0.4918 | 2.4912 | 77.4313
04/14/10 | 16:17 | 0 | 18.789 | 0 | 2 | 0 | 25.401 | 26.002 | 25.423 | 25.183 | 11.207 | 22.677 | 11.455 | 0 | 0 | 57.037 | 56.814 | 42.614 | 21.836 | 0 | 0 | 54.628 | 30.725 | [5 empty] | 0 | 0.218 | 51 | 3.2607 | 3.0243 | 0.68493 | 0.4918 | 2.5325 | 77.6658
04/14/10 | 16:18 | 0 | 18.789 | 0 | 1 | 0 | 25.352 | 25.882 | 25.303 | 25.257 | 15.407 | 22.655 | 11.554 | 0 | 0 | 57.017 | 56.836 | 42.635 | 21.836 | 0 | 0 | 54.604 | 30.774 | [5 empty] | 0 | 0.095 | 52 | 3.2319 | 2.9969 | 0.68377 | 0.4918 | 2.505 | 77.5107
04/14/10 | 16:19 | 0 | 18.789 | 0 | 2 | 0 | 36.854 | 25.786 | 25.232 | 25.208 | 25.257 | 22.677 | 11.528 | 0 | 0 | 56.971 | 56.814 | 42.635 | 21.858 | 0 | 0 | 54.628 | 30.774 | [5 empty] | 0 | 11.646 | 53 | 3.2394 | 3.004 | 0.68407 | 0.4918 | 2.5122 | 77.5517
04/14/10 | 16:20 | 0 | 18.794 | 0 | 1 | 0 | 46.4 | 25.816 | 25.213 | 25.141 | 12.77 | 22.66 | 11.508 | 1 | 0 | 56.998 | 56.841 | 42.619 | 21.841 | 0 | 0 | 54.632 | 30.825 | [5 empty] | 0 | 21.259 | 54 | 3.2453 | 3.0096 | 0.68431 | 0.4918 | 2.5178 | 77.5831
04/14/10 | 16:21 | 0 | 18.789 | 0 | 2 | 0 | 32.955 | 35.304 | 25.232 | 25.112 | 11.405 | 22.631 | 11.554 | 0 | 0 | 56.893 | 56.779 | 42.623 | 21.775 | 0 | 0 | 54.663 | 30.783 | [5 empty] | 0 | 7.843 | 55 | 3.2319 | 2.9969 | 0.68377 | 0.4918 | 2.505 | 77.5107
04/14/10 | 16:22 | 0 | 18.776 | 0 | 1 | 0 | 28.062 | 42.695 | 25.244 | 25.051 | 11.491 | 22.643 | 11.591 | 1 | 0 | 56.96 | 56.779 | 42.623 | 21.87 | 0 | 0 | 54.639 | 30.761 | [5 empty] | 0 | 3.011 | 56 | 3.2211 | 2.9866 | 0.68333 | 0.4918 | 2.4948 | 77.452
04/14/10 | 16:23 | 0 | 18.776 | 0 | 2 | 0 | 26.497 | 34.258 | 25.389 | 25.075 | 11.244 | 22.594 | 11.566 | 0 | 0 | 56.937 | 56.759 | 42.647 | 21.824 | 0 | 0 | 54.616 | 30.833 | [5 empty] | 0 | 1.422 | 57 | 3.2284 | 2.9935 | 0.68362 | 0.4918 | 2.5017 | 77.4917
04/14/10 | 16:24 | 0 | 18.799 | 0 | 1 | 0 | 25.894 | 29.388 | 25.414 | 25.075 | 11.516 | 22.569 | 11.541 | 0 | 0 | 56.937 | 56.736 | 42.647 | 21.824 | 0 | 0 | 54.593 | 30.833 | [5 empty] | 0 | 0.819 | 58 | 3.2357 | 3.0005 | 0.68392 | 0.4918 | 2.5086 | 77.5312
04/14/10 | 16:25 | 0 | 18.776 | 0 | 2 | 0 | 25.629 | 27.483 | 25.46 | 25.124 | 11.541 | 22.569 | 11.541 | 0 | 0 | 56.937 | 56.736 | 42.647 | 21.824 | 0 | 0 | 54.593 | 30.833 | [5 empty] | 0 | 0.505 | 59 | 3.2357 | 3.0005 | 0.68392 | 0.4918 | 2.5086 | 77.5312
04/14/10 | 16:26 | 0 | 18.776 | 0 | 1 | 0 | 25.509 | 26.618 | 25.46 | 25.149 | 11.295 | 22.569 | 11.541 | 0 | 0 | 56.96 | 56.736 | 42.695 | 21.824 | 0 | 0 | 54.616 | 30.808 | [5 empty] | 0 | 0.36 | 60 | 3.2357 | 3.0005 | 0.68392 | 0.4918 | 2.5086 | 77.5312
04/14/10 | 16:27 | 0 | 18.751 | 0 | 2 | 0 | 25.389 | 26.255 | 25.389 | 25.195 | 11.244 | 22.569 | 11.491 | 0 | 0 | 56.914 | 56.736 | 42.647 | 21.75 | 0 | 0 | 54.593 | 30.783 | [5 empty] | 0 | 0.194 | 61 | 3.2502 | 3.0143 | 0.68451 | 0.4918 | 2.5225 | 77.6097
04/14/10 | 16:28 | 0 | 18.751 | 0 | 1 | 0 | 25.34 | 26.014 | 25.365 | 25.22 | 11.146 | 22.618 | 11.468 | 0 | 0 | 56.914 | 56.759 | 42.671 | 21.824 | 0 | 0 | 54.663 | 30.761 | [5 empty] | 0 | 0.12 | 62 | 3.2569 | 3.0207 | 0.68478 | 0.4918 | 2.5289 | 77.6456
04/14/10 | 16:29 | 0 | 18.776 | 0 | 2 | 0 | 25.316 | 25.845 | 25.269 | 25.22 | 11.096 | 22.643 | 11.516 | 0 | 0 | 56.914 | 56.759 | 42.671 | 21.87 | 0 | 0 | 54.616 | 30.737 | [5 empty] | 0 | 0.096 | 63 | 3.2429 | 3.0074 | 0.68421 | 0.4918 | 2.5156 | 77.5706
04/14/10 | 16:30 | 1 | 18.799 | 0 | 1 | 0 | 32.589 | 25.725 | 25.195 | 25.149 | 25.269 | 22.594 | 11.491 | 0 | 0 | 56.914 | 56.713 | 42.671 | 21.87 | 0 | 0 | 54.616 | 30.761 | [5 empty] | 18.799 | 7.44 | 64 | 3.2502 | 3.0143 | 0.68451 | 0.4918 | 2.5225 | 77.6097
04/14/10 | 16:31 | 0 | 18.799 | 0 | 2 | 0 | 46.683 | 25.75 | 25.22 | 25.051 | 14.259 | 22.594 | 11.541 | 1 | 0 | 56.914 | 56.713 | 42.695 | 21.87 | 0 | 0 | 54.663 | 30.808 | [5 empty] | 0 | 21.632 | 65 | 3.2357 | 3.0005 | 0.68392 | 0.4918 | 2.5086 | 77.5312
04/14/10 | 16:32 | 0 | 18.799 | 0 | 2 | 0 | 33.036 | 35.057 | 25.195 | 25.075 | 11.936 | 22.569 | 11.541 | 0 | 0 | 56.893 | 56.69 | 42.671 | 21.944 | 0 | 0 | 54.639 | 30.761 | [5 empty] | 0 | 7.961 | 66 | 3.2357 | 3.0005 | 0.68392 | 0.4918 | 2.5086 | 77.5312
04/14/10 | 16:33 | 0 | 18.776 | 0 | 1 | 0 | 27.966 | 41.872 | 25.22 | 25.051 | 11.023 | 22.545 | 11.468 | 1 | 0 | 56.893 | 56.69 | 42.647 | 21.92 | 0 | 0 | 54.616 | 30.761 | [5 empty] | 0 | 2.915 | 67 | 3.2569 | 3.0207 | 0.68478 | 0.4918 | 2.5289 | 77.6456
04/14/10 | 16:34 | 0 | 18.776 | 0 | 2 | 0 | 26.377 | 33.388 | 25.244 | 25.004 | 10.973 | 22.545 | 11.393 | 0 | 0 | 56.893 | 56.668 | 42.623 | 21.848 | 0 | 0 | 54.593 | 30.712 | [5 empty] | 0 | 1.373 | 68 | 3.2788 | 3.0414 | 0.68567 | 0.4918 | 2.5496 | 77.7616
04/14/10 | 16:35 | 0 | 18.799 | 0 | 1 | 0 | 25.799 | 28.834 | 25.316 | 25.004 | 10.948 | 22.569 | 11.418 | 0 | 0 | 56.893 | 56.668 | 42.647 | 21.848 | 0 | 0 | 54.548 | 30.737 | [5 empty] | 0 | 0.795 | 69 | 3.2715 | 3.0345 | 0.68537 | 0.4918 | 2.5427 | 77.7231
04/14/10 | 16:36 | 0 | 18.799 | 0 | 2 | 0 | 25.534 | 27.123 | 25.34 | 25.026 | 11.194 | 22.545 | 11.393 | 0 | 0 | 56.893 | 56.645 | 42.695 | 21.848 | 0 | 0 | 54.548 | 30.737 | [5 empty] | 0 | 0.508 | 70 | 3.2788 | 3.0414 | 0.68567 | 0.4918 | 2.5496 | 77.7616
04/14/10 | 16:37 | 0 | 18.776 | 0 | 2 | 0 | 25.414 | 26.424 | 25.291 | 25.075 | 11.048 | 22.569 | 11.393 | 0 | 0 | 56.848 | 56.668 | 42.647 | 21.848 | 0 | 0 | 54.548 | 30.737 | [5 empty] | 0 | 0.339 | 71 | 3.2788 | 3.0414 | 0.68567 | 0.4918 | 2.5496 | 77.7616
04/14/10 | 16:38 | 0 | 18.776 | 1 | 1 | 0 | 25.316 | 26.014 | 25.269 | 25.075 | 11.194 | 22.569 | 11.367 | 0 | 0 | 56.848 | 56.624 | 42.647 | 21.848 | 0 | 0 | 54.525 | 30.761 | [5 empty] | 0 | 0.241 | 72 | 3.2863 | 3.0486 | 0.68597 | 0.4918 | 2.5568 | 77.8014
04/14/10 | 16:39 | 0 | 18.799 | 0 | 2 | 0 | 25.269 | 25.799 | 25.269 | 25.075 | 11.171 | 22.545 | 11.418 | 0 | 0 | 56.871 | 56.624 | 42.647 | 21.848 | 0 | 0 | 54.548 | 30.783 | [5 empty] | 0 | 0.194 | 73 | 3.2715 | 3.0345 | 0.68537 | 0.4918 | 2.5427 | 77.7231
04/14/10 | 16:40 | 0 | 18.766 | 0 | 2 | 0 | 25.188 | 25.622 | 25.139 | 25.019 | 11.063 | 22.537 | 11.335 | 0 | 0 | 56.818 | 56.615 | 42.571 | 21.839 | 0 | 0 | 54.539 | 30.705 | [5 empty] | 0 | 0.169 | 74 | 3.2956 | 3.0575 | 0.68635 | 0.4918 | 2.5657 | 77.8502
04/14/10 | 16:41 | 0 | 18.799 | 0 | 1 | 0 | 29.17 | 25.58 | 25.124 | 25.026 | 24.595 | 22.523 | 11.418 | 0 | 0 | 56.823 | 56.622 | 42.647 | 21.895 | 0 | 0 | 54.569 | 30.783 | [5 empty] | 0 | 4.144 | 75 | 3.2715 | 3.0345 | 0.68537 | 0.4918 | 2.5427 | 77.7231
04/14/10 | 16:42 | 0 | 18.749 | 0 | 2 | 0 | 46.631 | 25.529 | 25.073 | 24.975 | 15.045 | 22.471 | 11.365 | 1 | 0 | 56.775 | 56.597 | 42.573 | 21.893 | 0 | 0 | 54.52 | 30.71 | [5 empty] | 0 | 21.656 | 76 | 3.2869 | 3.0492 | 0.686 | 0.4918 | 2.5574 | 77.8045
04/14/10 | 16:43 | 0 | 18.713 | 0 | 2 | 0 | 32.929 | 34.878 | 25.038 | 24.845 | 11.85 | 22.412 | 11.405 | 1 | 0 | 56.743 | 56.519 | 42.587 | 21.785 | 0 | 0 | 54.464 | 30.698 | [5 empty] | 0 | 8.084 | 77 | 3.2753 | 3.0381 | 0.68552 | 0.4918 | 2.5463 | 77.7431
04/14/10 | 16:44 | 0 | 18.761 | 0 | 1 | 0 | 27.736 | 40.848 | 25.014 | 24.869 | 11.232 | 22.412 | 11.428 | 0 | 0 | 56.743 | 56.519 | 42.564 | 21.809 | 0 | 0 | 54.418 | 30.698 | [5 empty] | 0 | 2.867 | 78 | 3.2686 | 3.0317 | 0.68525 | 0.4918 | 2.5399 | 77.7077
04/14/10 | 16:45 | 0 | 18.771 | 0 | 2 | 0 | 26.181 | 32.323 | 25.097 | 24.879 | 11.192 | 22.422 | 11.39 | 0 | 0 | 56.754 | 56.528 | 42.666 | 21.819 | 0 | 0 | 54.383 | 30.71 | [5 empty] | 0 | 1.302 | 79 | 3.2796 | 3.0422 | 0.6857 | 0.4918 | 2.5504 | 77.7662
04/14/10 | 16:46 | 0 | 18.736 | 0 | 2 | 0 | 25.544 | 28.17 | 25.11 | 24.796 | 11.554 | 22.363 | 11.405 | 0 | 0 | 56.743 | 56.496 | 42.657 | 21.809 | 0 | 0 | 54.373 | 30.722 | [5 empty] | 0 | 0.748 | 80 | 3.2753 | 3.0381 | 0.68552 | 0.4918 | 2.5463 | 77.7431
04/14/10 | 16:47 | 0 | 18.771 | 0 | 1 | 0 | 25.289 | 26.735 | 25.217 | 24.928 | 11.292 | 22.398 | 11.415 | 0 | 0 | 56.754 | 56.528 | 42.666 | 21.893 | 0 | 0 | 54.383 | 30.757 | [5 empty] | 0 | 0.361 | 81 | 3.2724 | 3.0353 | 0.68541 | 0.4918 | 2.5435 | 77.7277
04/14/10 | 16:48 | 0 | 18.713 | 0 | 2 | 0 | 25.159 | 26.098 | 25.183 | 24.869 | 11.181 | 22.412 | 11.33 | 0 | 0 | 56.722 | 56.519 | 42.611 | 21.809 | 0 | 0 | 54.373 | 30.676 | [5 empty] | 0 | 0.29 | 82 | 3.2971 | 3.0589 | 0.68641 | 0.4918 | 2.5671 | 77.8578
04/14/10 | 16:49 | 0 | 18.736 | 0 | 2 | 0 | 25.11 | 25.784 | 25.159 | 24.894 | 11.305 | 22.412 | 11.355 | 0 | 0 | 56.722 | 56.496 | 42.657 | 21.834 | 0 | 0 | 54.35 | 30.698 | [5 empty] | 0 | 0.216 | 83 | 3.2898 | 3.0519 | 0.68611 | 0.4918 | 2.5601 | 77.8197
04/14/10 | 16:50 | 0 | 18.713 | 0 | 2 | 0 | 25.038 | 25.568 | 25.085 | 24.918 | 11.156 | 22.412 | 11.282 | 0 | 0 | 56.699 | 56.496 | 42.611 | 21.809 | 0 | 0 | 54.373 | 30.676 | [5 empty] | 0 | 0.12 | 84 | 3.3111 | 3.0721 | 0.68698 | 0.4918 | 2.5803 | 77.9304
04/14/10 | 16:51 | 0 | 18.736 | 0 | 1 | 0 | 24.989 | 25.399 | 25.038 | 24.894 | 11.257 | 22.363 | 11.355 | 0 | 0 | 56.699 | 56.476 | 42.633 | 21.809 | 0 | 0 | 54.327 | 30.651 | [5 empty] | 0 | 0.095 | 85 | 3.2898 | 3.0519 | 0.68611 | 0.4918 | 2.5601 | 77.8197
04/14/10 | 16:52 | 0 | 18.736 | 0 | 2 | 0 | 26.797 | 25.328 | 24.94 | 24.845 | 24.266 | 22.339 | 11.405 | 0 | 0 | 56.699 | 56.453 | 42.633 | 21.809 | 0 | 0 | 54.35 | 30.676 | [5 empty] | 0 | 1.952 | 86 | 3.2753 | 3.0381 | 0.68552 | 0.4918 | 2.5463 | 77.7431
04/14/10 | 16:53 | 0 | 18.761 | 0 | 2 | 0 | 47.012 | 25.279 | 24.918 | 24.749 | 14.714 | 22.339 | 11.33 | 1 | 0 | 56.654 | 56.453 | 42.564 | 21.809 | 0 | 0 | 54.327 | 30.722 | [5 empty] | 0 | 22.263 | 87 | 3.2971 | 3.0589 | 0.68641 | 0.4918 | 2.5671 | 77.8578
04/14/10 | 16:54 | 0 | 18.713 | 0 | 2 | 0 | 33.445 | 33.916 | 24.845 | 24.725 | 11.8 | 22.317 | 11.33 | 1 | 0 | 56.677 | 56.43 | 42.633 | 21.785 | 0 | 0 | 54.35 | 30.722 | [5 empty] | 0 | 8.72 | 88 | 3.2971 | 3.0589 | 0.68641 | 0.4918 | 2.5671 | 77.8578
04/14/10 | 16:55 | 0 | 18.713 | 0 | 1 | 0 | 27.76 | 40.966 | 24.845 | 24.7 | 11.305 | 22.317 | 11.33 | 0 | 0 | 56.654 | 56.407 | 42.587 | 21.809 | 0 | 0 | 54.327 | 30.722 | [5 empty] | 0 | 3.06 | 89 | 3.2971 | 3.0589 | 0.68641 | 0.4918 | 2.5671 | 77.8578
04/14/10 | 16:56 | 0 | 18.713 | 0 | 2 | 0 | 26.002 | 32.264 | 24.918 | 24.676 | 11.33 | 22.292 | 11.257 | 0 | 0 | 56.654 | 56.385 | 42.633 | 21.858 | 0 | 0 | 54.303 | 30.651 | [5 empty] | 0 | 1.326 | 90 | 3.3184 | 3.0791 | 0.68727 | 0.4918 | 2.5873 | 77.968
04/14/10 | 16:57 | 0 | 18.736 | 0 | 2 | 0 | 25.423 | 28.05 | 25.014 | 24.725 | 11.207 | 22.292 | 11.232 | 0 | 0 | 56.631 | 56.43 | 42.587 | 21.834 | 0 | 0 | 54.327 | 30.651 | [5 empty] | 0 | 0.698 | 91 | 3.3256 | 3.086 | 0.68757 | 0.4918 | 2.5942 | 78.0054
04/14/10 | 16:58 | 0 | 18.736 | 0 | 2 | 0 | 25.183 | 26.507 | 25.038 | 24.7 | 11.033 | 22.317 | 11.257 | 0 | 0 | 56.608 | 56.407 | 42.611 | 21.809 | 0 | 0 | 54.303 | 30.698 | [5 empty] | 0 | 0.483 | 92 | 3.3184 | 3.0791 | 0.68727 | 0.4918 | 2.5873 | 77.968
04/14/10 | 16:59 | 0 | 18.736 | 0 | 1 | 0 | 25.014 | 25.929 | 25.038 | 24.796 | 11.033 | 22.339 | 11.305 | 0 | 0 | 56.654 | 56.43 | 42.611 | 21.834 | 0 | 0 | 54.327 | 30.698 | [5 empty] | 0 | 0.218 | 93 | 3.3044 | 3.0658 | 0.6867 | 0.4918 | 2.574 | 77.8957
04/14/10 | 17:00 | 0 | 18.736 | 0 | 2 | 0 | 24.965 | 25.593 | 25.063 | 24.774 | 11.033 | 22.363 | 11.282 | 0 | 0 | 56.677 | 56.385 | 42.633 | 21.763 | 0 | 0 | 54.259 | 30.747 | [5 empty] | 0 | 0.191 | 94 | 3.3111 | 3.0721 | 0.68698 | 0.4918 | 2.5803 | 77.9304
04/14/10 | 17:01 | 0 | 18.706 | 0 | 2 | 0 | 24.889 | 25.369 | 24.96 | 24.744 | 11.003 | 22.263 | 11.274 | 0 | 0 | 56.626 | 56.346 | 42.568 | 21.721 | 0 | 0 | 54.308 | 30.609 | [5 empty] | 0 | 0.145 | 95 | 3.3134 | 3.0744 | 0.68707 | 0.4918 | 2.5826 | 77.9424
04/14/10 | 17:02 | 0 | 18.721 | 0 | 2 | 0 | 24.855 | 25.24 | 24.901 | 24.734 | 11.166 | 22.253 | 11.217 | 0 | 0 | 56.572 | 56.325 | 42.595 | 21.723 | 0 | 0 | 54.287 | 30.757 | [5 empty] | 0 | 0.121 | 96 | 3.33 | 3.0901 | 0.68774 | 0.4918 | 2.5983 | 78.0277
04/14/10 | 17:03 | 1 | 18.728 | 0 | 1 | 0 | 25.149 | 25.244 | 24.835 | 24.739 | 23.486 | 22.282 | 11.247 | 0 | 0 | 56.599 | 56.353 | 42.575 | 21.775 | 0 | 0 | 54.294 | 30.737 | [5 empty] | 18.728 | 0.41 | 97 | 3.3213 | 3.0818 | 0.68739 | 0.4918 | 2.59 | 77.9829
04/14/10 | 17:04 | 0 | 18.698 | 0 | 2 | 0 | 46.905 | 25.144 | 24.781 | 24.636 | 17.167 | 22.277 | 11.29 | 1 | 0 | 56.572 | 56.325 | 42.571 | 21.745 | 0 | 0 | 54.287 | 30.683 | [5 empty] | 0 | 22.269 | 98 | 3.3088 | 3.0699 | 0.68688 | 0.4918 | 2.5781 | 77.9183
04/14/10 | 17:05 | 0 | 18.703 | 0 | 2 | 0 | 34.565 | 31.46 | 24.859 | 24.619 | 12.531 | 22.233 | 11.37 | 1 | 0 | 56.576 | 56.307 | 42.575 | 21.775 | 0 | 0 | 54.271 | 30.712 | [5 empty] | 0 | 9.946 | 99 | 3.2855 | 3.0478 | 0.68594 | 0.4918 | 2.556 | 77.7968
04/14/10 | 17:06 | 0 | 18.721 | 0 | 2 | 0 | 27.986 | 41.396 | 24.806 | 24.636 | 11.39 | 22.253 | 11.39 | 0 | 0 | 56.549 | 56.28 | 42.571 | 21.843 | 0 | 0 | 54.287 | 30.683 | [5 empty] | 0 | 3.35 | 100 | 3.2796 | 3.0422 | 0.6857 | 0.4918 | 2.5504 | 77.7662
04/14/10 | 17:07 | 0 | 18.721 | 0 | 2 | 0 | 26.009 | 32.749 | 24.879 | 24.636 | 11.166 | 22.3 | 11.29 | 0 | 0 | 56.526 | 56.302 | 42.619 | 21.794 | 0 | 0 | 54.287 | 30.707 | [5 empty] | 0 | 1.373 | 101 | 3.3088 | 3.0699 | 0.68688 | 0.4918 | 2.5781 | 77.9183
04/14/10 | 17:08 | 0 | 18.698 | 0 | 1 | 0 | 25.36 | 28.155 | 24.95 | 24.685 | 10.995 | 22.324 | 11.29 | 0 | 0 | 56.549 | 56.28 | 42.619 | 21.77 | 0 | 0 | 54.266 | 30.707 | [5 empty] | 0 | 0.675 | 102 | 3.3088 | 3.0699 | 0.68688 | 0.4918 | 2.5781 | 77.9183
04/14/10 | 17:09 | 0 | 18.721 | 0 | 2 | 0 | 25.07 | 26.539 | 25.024 | 24.661 | 10.847 | 22.277 | 11.34 | 0 | 0 | 56.549 | 56.234 | 42.619 | 21.794 | 0 | 0 | 54.266 | 30.683 | [5 empty] | 0 | 0.409 | 103 | 3.2942 | 3.0561 | 0.68629 | 0.4918 | 2.5643 | 77.8426
04/14/10 | 17:10 | 0 | 18.698 | 0 | 2 | 0 | 24.975 | 25.843 | 25.07 | 24.734 | 10.97 | 22.324 | 11.315 | 0 | 0 | 56.572 | 56.257 | 42.642 | 21.77 | 0 | 0 | 54.219 | 30.683 | [5 empty] | 0 | 0.241 | 104 | 3.3015 | 3.063 | 0.68659 | 0.4918 | 2.5712 | 77.8806
04/14/10 | 17:11 | 0 | 18.698 | 0 | 2 | 0 | 24.926 | 25.529 | 25.024 | 24.806 | 10.847 | 22.422 | 11.315 | 0 | 0 | 56.549 | 56.257 | 42.642 | 21.819 | 0 | 0 | 54.196 | 30.658 | [5 empty] | 0 | 0.12 | 105 | 3.3015 | 3.063 | 0.68659 | 0.4918 | 2.5712 | 77.8806
04/14/10 | 17:12 | 0 | 18.698 | 0 | 1 | 0 | 24.926 | 25.335 | 25.046 | 24.806 | 10.945 | 22.422 | 11.29 | 0 | 0 | 56.526 | 56.257 | 42.595 | 21.819 | 0 | 0 | 54.173 | 30.634 | [5 empty] | 0 | 0.12 | 106 | 3.3088 | 3.0699 | 0.68688 | 0.4918 | 2.5781 | 77.9183
04/14/10 | 17:13 | 0 | 18.698 | 0 | 2 | 0 | 24.879 | 25.24 | 24.975 | 24.806 | 11.043 | 22.422 | 11.315 | 0 | 0 | 56.503 | 56.257 | 42.595 | 21.843 | 0 | 0 | 54.219 | 30.658 | [5 empty] | 0 | 0.073 | 107 | 3.3015 | 3.063 | 0.68659 | 0.4918 | 2.5712 | 77.8806
04/14/10 | 17:14 | 0 | 18.721 | 0 | 2 | 0 | 24.879 | 25.215 | 24.926 | 24.781 | 21.843 | 22.422 | 11.315 | 0 | 0 | 56.526 | 56.234 | 42.619 | 21.819 | 0 | 0 | 54.266 | 30.658 | [5 empty] | 0 | 0.098 | 108 | 3.3015 | 3.063 | 0.68659 | 0.4918 | 2.5712 | 77.8806
04/14/10 | 17:15 | 0 | 18.64 | 0 | 2 | 0 | 45.934 | 25.159 | 24.847 | 24.629 | 17.482 | 22.341 | 11.282 | 1 | 0 | 56.474 | 56.184 | 42.611 | 21.763 | 0 | 0 | 54.212 | 30.651 | [5 empty] | 0 | 21.305 | 109 | 3.3111 | 3.0721 | 0.68698 | 0.4918 | 2.5803 | 77.9304
04/14/10 | 17:16 | 0 | 18.721 | 0 | 2 | 0 | 36.086 | 29.528 | 24.855 | 24.685 | 11.662 | 22.349 | 11.242 | 1 | 0 | 56.483 | 56.213 | 42.619 | 21.868 | 0 | 0 | 54.266 | 30.683 | [5 empty] | 0 | 11.401 | 110 | 3.3227 | 3.0832 | 0.68745 | 0.4918 | 2.5914 | 77.9904
04/14/10 | 17:17 | 0 | 18.698 | 0 | 1 | 0 | 28.466 | 41.985 | 24.83 | 24.71 | 11.538 | 22.349 | 11.267 | 0 | 0 | 56.483 | 56.213 | 42.619 | 21.77 | 0 | 0 | 54.243 | 30.683 | [5 empty] | 0 | 3.756 | 111 | 3.3154 | 3.0763 | 0.68715 | 0.4918 | 2.5845 | 77.953
04/14/10 | 17:18 | 0 | 18.721 | 0 | 2 | 0 | 26.228 | 33.617 | 24.95 | 24.661 | 11.242 | 22.349 | 11.192 | 0 | 0 | 56.483 | 56.191 | 42.642 | 21.77 | 0 | 0 | 54.219 | 30.683 | [5 empty] | 0 | 1.567 | 112 | 3.3373 | 3.0971 | 0.68804 | 0.4918 | 2.6053 | 78.0649
04/14/10 | 17:19 | 0 | 18.688 | 0 | 2 | 0 | 25.448 | 28.434 | 24.967 | 24.653 | 11.043 | 22.398 | 11.166 | 0 | 0 | 56.483 | 56.191 | 42.595 | 21.77 | 0 | 0 | 54.196 | 30.707 | [5 empty] | 0 | 0.795 | 113 | 3.3449 | 3.1043 | 0.68834 | 0.4918 | 2.6124 | 78.1033
04/14/10 | 17:20 | 0 | 18.688 | 0 | 2 | 0 | 25.134 | 26.63 | 25.014 | 24.725 | 11.109 | 22.292 | 11.159 | 0 | 0 | 56.43 | 56.161 | 42.587 | 21.787 | 0 | 0 | 54.075 | 30.651 | [5 empty] | 0 | 0.409 | 114 | 3.3469 | 3.1062 | 0.68843 | 0.4918 | 2.6144 | 78.1137
04/14/10 | 17:21 | 0 | 18.721 | 0 | 2 | 0 | 25.024 | 25.985 | 25.07 | 24.806 | 11.043 | 22.398 | 11.093 | 0 | 0 | 56.46 | 56.193 | 42.597 | 21.868 | 0 | 0 | 54.107 | 30.683 | [5 empty] | 0 | 0.218 | 115 | 3.3661 | 3.1245 | 0.68921 | 0.4918 | 2.6327 | 78.2104
04/14/10 | 17:22 | 0 | 18.686 | 0 | 1 | 0 | 24.965 | 25.615 | 25.061 | 24.771 | 10.885 | 22.388 | 11.083 | 0 | 0 | 56.474 | 56.181 | 42.633 | 21.785 | 0 | 0 | 54.051 | 30.649 | [5 empty] | 0 | 0.194 | 116 | 3.369 | 3.1272 | 0.68932 | 0.4918 | 2.6354 | 78.2249
04/14/10 | 17:23 | 0 | 18.686 | 0 | 2 | 0 | 24.845 | 25.301 | 24.891 | 24.82 | 10.935 | 22.41 | 11.033 | 0 | 0 | 56.428 | 56.138 | 42.585 | 21.834 | 0 | 0 | 54.096 | 30.649 | [5 empty] | 0 | 0.025 | 117 | 3.3836 | 3.1411 | 0.68991 | 0.4918 | 2.6493 | 78.2974
04/14/10 | 17:24 | 0 | 18.663 | 0 | 2 | 0 | 24.891 | 25.254 | 24.916 | 24.796 | 10.91 | 22.388 | 11.033 | 0 | 0 | 56.428 | 56.138 | 42.585 | 21.76 | 0 | 0 | 54.119 | 30.673 | [5 empty] | 0 | 0.095 | 118 | 3.3836 | 3.1411 | 0.68991 | 0.4918 | 2.6493 | 78.2974
04/14/10 | 17:25 | 0 | 18.663 | 0 | 2 | 0 | 24.845 | 25.181 | 24.845 | 24.7 | 19.478 | 22.339 | 11.058 | 0 | 0 | 56.428 | 56.114 | 42.633 | 21.785 | 0 | 0 | 54.051 | 30.673 | [5 empty] | 0 | 0.145 | 119 | 3.3763 | 3.1341 | 0.68962 | 0.4918 | 2.6423 | 78.2612
04/14/10 | 17:26 | 0 | 18.613 | 0 | 2 | 0 | 43.032 | 25.134 | 24.747 | 24.531 | 21.569 | 22.268 | 10.86 | 1 | 0 | 56.339 | 56.044 | 42.516 | 21.689 | 0 | 0 | 53.958 | 30.578 | [5 empty] | 0 | 18.501 | 120 | 3.434 | 3.189 | 0.69196 | 0.4918 | 2.6971 | 78.5432
04/14/10 | 17:27 | 0 | 18.588 | 0 | 2 | 1 | 37.674 | 27.782 | 24.725 | 24.555 | 12.836 | 22.219 | 10.835 | 1 | 0 | 56.316 | 56.023 | 42.516 | 21.714 | 0 | 0 | 53.981 | 30.578 | [5 empty] | 0 | 13.119 | 121 | 3.4412 | 3.1959 | 0.69225 | 0.4918 | 2.7041 | 78.5781
04/14/10 | 17:28 | 0 | 18.583 | 0 | 1 | 0 | 28.837 | 41.688 | 24.742 | 24.501 | 11.619 | 22.189 | 10.779 | 0 | 0 | 56.268 | 55.995 | 42.487 | 21.684 | 0 | 0 | 53.862 | 30.548 | [5 empty] | 0 | 4.336 | 0 | 3.4576 | 3.2114 | 0.69291 | 0.4918 | 2.7196 | 78.6559
04/14/10 | 17:29 | 0 | 18.613 | 0 | 2 | 0 | 26.24 | 34.244 | 24.796 | 24.506 | 11.106 | 22.219 | 10.835 | 0 | 0 | 56.339 | 56.023 | 42.585 | 21.736 | 0 | 0 | 53.823 | 30.624 | [5 empty] | 0 | 1.734 | 1 | 3.4412 | 3.1959 | 1.4004 | 1.2 | 1.9959 | 57.9985
04/14/10 | 17:30 | 0 | 18.613 | 0 | 2 | 0 | 25.399 | 28.577 | 24.891 | 24.531 | 11.083 | 22.219 | 10.787 | 0 | 0 | 56.296 | 56 | 42.516 | 21.714 | 0 | 0 | 53.914 | 30.602 | [5 empty] | 0 | 0.868 | 2 | 3.4552 | 3.2092 | 1.401 | 1.2 | 2.0092 | 58.1484
04/14/10 | 17:31 | 0 | 18.583 | 0 | 2 | 0 | 24.982 | 26.478 | 24.886 | 24.501 | 10.706 | 22.214 | 10.779 | 0 | 0 | 56.289 | 55.995 | 42.556 | 21.684 | 0 | 0 | 53.909 | 30.573 | [5 empty] | 0 | 0.481 | 3 | 3.4576 | 3.2114 | 1.4011 | 1.2 | 2.0114 | 58.1733
04/14/10 | 17:32 | 0 | 18.588 | 0 | 2 | 0 | 24.916 | 25.83 | 24.891 | 24.651 | 10.613 | 22.243 | 10.787 | 0 | 0 | 56.316 | 56 | 42.564 | 21.714 | 0 | 0 | 53.914 | 30.624 | [5 empty] | 0 | 0.265 | 4 | 3.4552 | 3.2092 | 1.401 | 1.2 | 2.0092 | 58.1484
04/14/10 | 17:33 | 0 | 18.558 | 0 | 1 | 0 | 24.791 | 25.441 | 24.96 | 24.646 | 10.558 | 22.26 | 10.804 | 0 | 0 | 56.289 | 55.972 | 42.535 | 21.66 | 0 | 0 | 53.862 | 30.595 | [5 empty] | 0 | 0.145 | 5 | 3.4503 | 3.2045 | 1.4008 | 1.2 | 2.0045 | 58.0954
04/14/10 | 17:34 | 0 | 18.583 | 0 | 2 | 0 | 24.742 | 25.249 | 24.84 | 24.717 | 10.633 | 22.116 | 10.804 | 0 | 0 | 56.268 | 55.925 | 42.556 | 21.66 | 0 | 0 | 53.862 | 30.573 | [5 empty] | 0 | 0.025 | 6 | 3.4503 | 3.2045 | 1.4008 | 1.2 | 2.0045 | 58.0954
04/14/10 | 17:35 | 0 | 18.558 | 0 | 2 | 0 | 24.766 | 25.151 | 24.791 | 24.646 | 10.804 | 22.189 | 10.779 | 0 | 0 | 56.289 | 55.972 | 42.511 | 21.755 | 0 | 0 | 53.839 | 30.573 | [5 empty] | 0 | 0.12 | 7 | 3.4576 | 3.2114 | 1.4011 | 1.2 | 2.0114 | 58.1733
04/14/10 | 17:36 | 0 | 18.558 | 0 | 2 | 0 | 24.742 | 25.08 | 24.742 | 24.573 | 15.596 | 22.189 | 10.779 | 1 | 0 | 56.245 | 55.949 | 42.511 | 21.66 | 0 | 0 | 53.862 | 30.548 | [5 empty] | 0 | 0.169 | 8 | 3.4576 | 3.2114 | 1.4011 | 1.2 | 2.0114 | 58.1733
04/14/10 | 17:37 | 1 | 18.613 | 0 | 2 | 0 | 39.437 | 25.11 | 24.771 | 24.58 | 24.531 | 22.194 | 10.835 | 0 | 0 | 56.25 | 55.953 | 42.54 | 21.736 | 0 | 0 | 53.844 | 30.602 | [5 empty] | 18.613 | 14.857 | 9 | 3.4412 | 3.1959 | 1.4004 | 1.2 | 1.9959 | 57.9985
04/14/10 | 17:38 | 0 | 18.608 | 0 | 2 | 0 | 38.961 | 26.789 | 24.695 | 24.526 | 13.522 | 22.214 | 10.779 | 1 | 0 | 56.245 | 55.925 | 42.511 | 21.706 | 0 | 0 | 53.794 | 30.595 | [5 empty] | 0 | 14.435 | 10 | 3.4576 | 3.2114 | 1.4011 | 1.2 | 2.0114 | 58.1733
04/14/10 | 17:39 | 0 | 18.608 | 0 | 2 | 0 | 29.199 | 41.454 | 24.671 | 24.452 | 11.669 | 22.165 | 10.804 | 0 | 0 | 56.245 | 55.902 | 42.556 | 21.731 | 0 | 0 | 53.724 | 30.595 | [5 empty] | 0 | 4.747 | 11 | 3.4503 | 3.2045 | 1.4008 | 1.2 | 2.0045 | 58.0954
04/14/10 | 17:40 | 0 | 18.558 | 1 | 2 | 0 | 26.26 | 34.333 | 24.671 | 24.501 | 11.644 | 22.214 | 10.829 | 0 | 0 | 56.245 | 55.902 | 42.535 | 21.706 | 0 | 0 | 53.678 | 30.573 | [5 empty] | 0 | 1.759 | 12 | 3.443 | 3.1975 | 1.4005 | 1.2 | 1.9975 | 58.0173
04/14/10 | 17:41 | 0 | 18.583 | 0 | 2 | 0 | 25.369 | 28.452 | 24.791 | 24.477 | 10.855 | 22.189 | 10.829 | 0 | 0 | 56.245 | 55.881 | 42.547 | 21.743 | 0 | 0 | 53.671 | 30.56 | [5 empty] | 0 | 0.892 | 13 | 3.443 | 3.1975 | 1.4005 | 1.2 | 1.9975 | 58.0173
04/14/10 | 17:42 | 0 | 18.638 | 0 | 2 | 0 | 25.038 | 26.507 | 24.894 | 24.506 | 10.885 | 22.243 | 10.885 | 0 | 0 | 56.298 | 55.958 | 42.611 | 21.809 | 0 | 0 | 53.734 | 30.578 | [5 empty] | 0 | 0.532 | 14 | 3.4267 | 3.182 | 1.3999 | 1.2 | 1.982 | 57.841
04/14/10 | 17:43 | 0 | 18.638 | 0 | 1 | 0 | 24.845 | 25.784 | 24.918 | 24.58 | 10.636 | 22.292 | 10.933 | 0 | 0 | 56.298 | 55.935 | 42.611 | 21.785 | 0 | 0 | 53.687 | 30.627 | [5 empty] | 0 | 0.265 | 15 | 3.4127 | 3.1687 | 1.3993 | 1.2 | 1.9687 | 57.6886
04/14/10 | 17:44 | 0 | 18.663 | 0 | 2 | 0 | 24.82 | 25.399 | 24.965 | 24.651 | 10.983 | 22.292 | 10.958 | 1 | 0 | 56.298 | 55.935 | 42.611 | 21.834 | 0 | 0 | 53.619 | 30.627 | [5 empty] | 0 | 0.169 | 16 | 3.4054 | 3.1618 | 1.399 | 1.2 | 1.9618 | 57.6087
04/14/10 | 17:45 | 0 | 18.605 | 0 | 2 | 0 | 24.742 | 25.198 | 24.862 | 24.668 | 10.752 | 22.282 | 10.852 | 0 | 0 | 56.268 | 55.904 | 42.556 | 21.826 | 0 | 0 | 53.589 | 30.619 | [5 empty] | 0 | 0.074 | 17 | 3.4363 | 3.1912 | 1.4002 | 1.2 | 1.9912 | 57.9451
04/14/10 | 17:46 | 0 | 18.605 | 0 | 2 | 0 | 24.742 | 25.078 | 24.788 | 24.597 | 10.777 | 22.236 | 10.827 | 0 | 0 | 56.245 | 55.881 | 42.58 | 21.777 | 0 | 0 | 53.542 | 30.595 | [5 empty] | 0 | 0.145 | 18 | 3.4436 | 3.1981 | 1.4005 | 1.2 | 1.9981 | 58.0236
04/14/10 | 17:47 | 0 | 18.63 | 0 | 2 | 0 | 24.717 | 25.029 | 24.742 | 24.597 | 10.603 | 22.138 | 10.777 | 0 | 0 | 56.245 | 55.834 | 42.487 | 21.682 | 0 | 0 | 53.428 | 30.595 | [5 empty] | 0 | 0.12 | 19 | 3.4581 | 3.2119 | 1.4011 | 1.2 | 2.0119 | 58.1795
04/14/10 | 17:48 | 0 | 18.605 | 0 | 2 | 0 | 35.318 | 25.029 | 24.644 | 24.524 | 23.825 | 22.187 | 10.729 | 0 | 0 | 56.179 | 55.904 | 42.535 | 21.706 | 0 | 0 | 53.472 | 30.69 | [5 empty] | 0 | 10.794 | 20 | 3.4721 | 3.2252 | 1.4017 | 1.2 | 2.0252 | 58.3279
04/14/10 | 17:49 | 0 | 18.605 | 0 | 2 | 0 | 40.136 | 26.282 | 24.668 | 24.474 | 12.951 | 22.187 | 10.752 | 1 | 0 | 56.179 | 55.881 | 42.511 | 21.728 | 0 | 0 | 53.496 | 30.69 | [5 empty] | 0 | 15.662 | 21 | 3.4654 | 3.2188 | 1.4014 | 1.2 | 2.0188 | 58.2569
04/14/10 | 17:50 | 0 | 18.613 | 0 | 2 | 0 | 29.447 | 41.296 | 24.676 | 24.531 | 11.033 | 22.219 | 10.711 | 0 | 0 | 56.186 | 55.911 | 42.566 | 21.834 | 0 | 0 | 53.503 | 30.7 | [5 empty] | 0 | 4.916 | 22 | 3.4774 | 3.2302 | 1.4019 | 1.2 | 2.0302 | 58.3833
04/14/10 | 17:51 | 0 | 18.63 | 0 | 2 | 0 | 26.26 | 34.096 | 24.693 | 24.499 | 10.555 | 22.187 | 10.654 | 1 | 0 | 56.156 | 55.858 | 42.535 | 21.753 | 0 | 0 | 53.451 | 30.668 | [5 empty] | 0 | 1.761 | 23 | 3.494 | 3.246 | 1.4026 | 1.2 | 2.046 | 58.5575
04/14/10 | 17:52 | 0 | 18.63 | 0 | 2 | 0 | 25.318 | 28.162 | 24.837 | 24.474 | 10.603 | 22.138 | 10.679 | 0 | 0 | 56.202 | 55.858 | 42.535 | 21.753 | 0 | 0 | 53.428 | 30.69 | [5 empty] | 0 | 0.844 | 24 | 3.4867 | 3.2391 | 1.4023 | 1.2 | 2.0391 | 58.4813
04/14/10 | 17:53 | 0 | 18.605 | 0 | 2 | 0 | 24.958 | 26.282 | 24.933 | 24.548 | 10.704 | 22.187 | 10.679 | 0 | 0 | 56.179 | 55.834 | 42.556 | 21.753 | 0 | 0 | 53.428 | 30.69 | [5 empty] | 0 | 0.41 | 25 | 3.4867 | 3.2391 | 1.4023 | 1.2 | 2.0391 | 58.4813
04/14/10 | 17:54 | 0 | 18.653 | 0 | 2 | 0 | 24.813 | 25.583 | 24.933 | 24.597 | 10.603 | 22.138 | 10.628 | 0 | 0 | 56.202 | 55.813 | 42.535 | 21.777 | 0 | 0 | 53.405 | 30.69 | [5 empty] | 0 | 0.216 | 26 | 3.5015 | 3.2532 | 1.4029 | 1.2 | 2.0532 | 58.6364
04/14/10 | 17:55 | 0 | 18.63 | 0 | 3 | 0 | 24.742 | 25.296 | 24.837 | 24.644 | 10.704 | 22.138 | 10.628 | 0 | 0 | 56.179 | 55.834 | 42.556 | 21.706 | 0 | 0 | 53.405 | 30.69 | [5 empty] | 0 | 0.098 | 27 | 3.5015 | 3.2532 | 1.4029 | 1.2 | 2.0532 | 58.6364
04/14/10 | 17:56 | 0 | 18.605 | 0 | 2 | 0 | 24.717 | 25.151 | 24.788 | 24.693 | 10.603 | 22.162 | 10.603 | 0 | 0 | 56.156 | 55.834 | 42.556 | 21.802 | 0 | 0 | 53.337 | 30.69 | [5 empty] | 0 | 0.024 | 28 | 3.5088 | 3.2601 | 1.4032 | 1.2 | 2.0601 | 58.712
04/14/10 | 17:57 | 0 | 18.6 | 0 | 2 | 0 | 24.688 | 25.048 | 24.688 | 24.59 | 10.45 | 22.037 | 10.573 | 0 | 0 | 56.152 | 55.785 | 42.552 | 21.748 | 0 | 0 | 53.262 | 30.71 | [5 empty] | 0 | 0.098 | 29 | 3.5175 | 3.2684 | 1.4035 | 1.2 | 2.0684 | 58.8022
04/14/10 | 17:58 | 0 | 18.605 | 0 | 2 | 0 | 24.619 | 25.029 | 24.597 | 24.499 | 10.581 | 22.091 | 10.457 | 0 | 0 | 56.133 | 55.813 | 42.535 | 21.777 | 0 | 0 | 53.29 | 30.715 | [5 empty] | 0 | 0.12 | 30 | 3.5513 | 3.3005 | 1.4049 | 1.2 | 2.1005 | 59.1471
04/14/10 | 17:59 | 0 | 18.605 | 0 | 2 | 0 | 31.438 | 24.982 | 24.619 | 24.474 | 23.874 | 22.018 | 10.53 | 0 | 0 | 56.133 | 55.79 | 42.535 | 21.777 | 0 | 0 | 53.267 | 30.69 | [5 empty] | 0 | 6.964 | 31 | 3.5301 | 3.2803 | 1.404 | 1.2 | 2.0803 | 58.9308
04/14/10 | 18:00 | 0 | 18.6 | 0 | 2 | 0 | 40.954 | 25.651 | 24.568 | 24.398 | 14.897 | 22.037 | 10.45 | 1 | 0 | 56.105 | 55.739 | 42.528 | 21.723 | 0 | 0 | 53.262 | 30.639 | [5 empty] | 0 | 16.556 | 32 | 3.5534 | 3.3024 | 1.405 | 1.2 | 2.1024 | 59.1677
04/14/10 | 18:01 | 0 | 18.6 | 0 | 2 | 0 | 29.697 | 40.485 | 24.543 | 24.398 | 11.365 | 21.988 | 10.427 | 0 | 0 | 56.082 | 55.734 | 42.48 | 21.674 | 0 | 0 | 53.304 | 30.587 | [5 empty] | 0 | 5.299 | 33 | 3.5601 | 3.3088 | 1.4053 | 1.2 | 2.1088 | 59.2352
04/14/10 | 18:02 | 0 | 18.62 | 0 | 2 | 0 | 26.272 | 34.11 | 24.658 | 24.418 | 10.842 | 21.983 | 10.495 | 1 | 0 | 56.098 | 55.708 | 42.544 | 21.623 | 0 | 0 | 53.323 | 30.56 | [5 empty] | 0 | 1.854 | 34 | 3.5403 | 3.29 | 1.4045 | 1.2 | 2.09 | 59.0348
04/14/10 | 18:03 | 0 | 18.62 | 0 | 2 | 0 | 25.237 | 28.054 | 24.754 | 24.394 | 10.621 | 22.008 | 10.447 | 0 | 0 | 56.098 | 55.732 | 42.523 | 21.574 | 0 | 0 | 53.3 | 30.585 | [5 empty] | 0 | 0.843 | 35 | 3.5542 | 3.3033 | 1.405 | 1.2 | 2.1033 | 59.1765
04/14/10 | 18:04 | 0 | 18.588 | 0 | 2 | 0 | 24.818 | 26.095 | 24.771 | 24.457 | 10.415 | 22 | 10.44 | 0 | 0 | 56.044 | 55.701 | 42.492 | 21.542 | 0 | 0 | 53.269 | 30.528 | [5 empty] | 0 | 0.361 | 36 | 3.5563 | 3.3052 | 1.4051 | 1.2 | 2.1052 | 59.197
04/14/10 | 18:05 | 0 | 18.588 | 0 | 3 | 0 | 24.673 | 25.421 | 24.747 | 24.531 | 10.513 | 22 | 10.39 | 0 | 0 | 56.044 | 55.701 | 42.468 | 21.422 | 0 | 0 | 53.293 | 30.528 | [5 empty] | 0 | 0.142 | 37 | 3.5708 | 3.319 | 1.4057 | 1.2 | 2.119 | 59.3433
04/14/10 | 18:06 | 0 | 18.563 | 0 | 2 | 0 | 24.627 | 25.061 | 24.747 | 24.506 | 10.759 | 21.905 | 10.415 | 0 | 0 | 56.044 | 55.678 | 42.492 | 21.397 | 0 | 0 | 53.269 | 30.553 | [5 empty] | 0 | 0.121 | 38 | 3.5636 | 3.3121 | 1.4054 | 1.2 | 2.1121 | 59.2703
04/14/10 | 18:07 | 0 | 18.61 | 0 | 3 | 0 | 24.577 | 24.916 | 24.627 | 24.482 | 10.415 | 21.905 | 10.364 | 0 | 0 | 56.044 | 55.655 | 42.468 | 21.351 | 0 | 0 | 53.246 | 30.528 | [5 empty] | 0 | 0.095 | 39 | 3.5784 | 3.3262 | 1.406 | 1.2 | 2.1262 | 59.4188
04/14/10 | 18:08 | 0 | 18.588 | 0 | 3 | 0 | 24.506 | 24.818 | 24.553 | 24.362 | 10.291 | 21.905 | 10.364 | 0 | 0 | 56.044 | 55.655 | 42.468 | 21.422 | 0 | 0 | 53.178 | 30.528 | [5 empty] | 0 | 0.144 | 40 | 3.5784 | 3.3262 | 1.406 | 1.2 | 2.1262 | 59.4188
04/14/10 | 18:09 | 0 | 18.61 | 0 | 4 | 0 | 24.362 | 24.747 | 24.553 | 24.288 | 10.415 | 21.88 | 10.266 | 0 | 0 | 56.044 | 55.631 | 42.444 | 21.52 | 0 | 0 | 53.132 | 30.504 | [5 empty] | 0 | 0.074 | 41 | 3.6069 | 3.3534 | 1.4072 | 1.2 | 2.1534 | 59.7008
04/14/10 | 18:10 | 1 | 18.588 | 0 | 3 | 0 | 29.251 | 24.602 | 24.627 | 24.386 | 23.687 | 21.905 | 10.216 | 0 | 0 | 55.998 | 55.678 | 42.468 | 21.615 | 0 | 0 | 53.155 | 30.479 | [5 empty] | 18.588 | 4.865 | 42 | 3.6215 | 3.3672 | 1.4078 | 1.2 | 2.1672 | 59.8429
04/14/10 | 18:11 | 0 | 18.61 | 0 | 3 | 0 | 44.533 | 30.889 | 24.722 | 24.506 | 25.517 | 21.929 | 10.291 | 2 | 0 | 55.998 | 55.564 | 42.396 | 21.64 | 0 | 0 | 53.132 | 30.479 | [5 empty] | 0 | 20.027 | 43 | 3.5997 | 3.3465 | 1.4069 | 1.2 | 2.1465 | 59.6293
04/14/10 | 18:12 | 0 | 18.588 | 0 | 3 | 0 | 48.065 | 44.393 | 24.722 | 24.553 | 26.505 | 21.929 | 10.143 | 2 | 0 | 55.977 | 55.631 | 42.468 | 21.687 | 0 | 0 | 53.111 | 30.528 | [5 empty] | 0 | 23.512 | 44 | 3.6428 | 3.3874 | 1.4086 | 1.2 | 2.1874 | 60.0484
04/14/10 | 18:13 | 1 | 18.61 | 0 | 4 | 0 | 49.211 | 47.766 | 24.842 | 24.602 | 27.373 | 21.88 | 10.168 | 3 | 0 | 55.998 | 55.608 | 42.492 | 21.711 | 0 | 0 | 53.087 | 30.553 | [5 empty] | 18.61 | 24.609 | 45 | 3.6355 | 3.3805 | 1.4083 | 1.2 | 2.1805 | 59.9783
04/14/10 | 18:14 | 0 | 18.588 | 0 | 3 | 0 | 49.647 | 48.891 | 25.036 | 24.651 | 28.072 | 21.905 | 10.143 | 2 | 0 | 56.021 | 55.608 | 42.513 | 21.662 | 0 | 0 | 53.064 | 30.553 | [5 empty] | 0 | 24.996 | 46 | 3.6428 | 3.3874 | 1.4086 | 1.2 | 2.1874 | 60.0484
04/14/10 | 18:15 | 0 | 18.578 | 0 | 3 | 0 | 49.822 | 49.432 | 25.22 | 24.764 | 28.616 | 21.873 | 10.085 | 3 | 0 | 56.014 | 55.578 | 42.482 | 21.753 | 0 | 0 | 53.064 | 30.575 | [5 empty] | 0 | 25.058 | 47 | 3.6596 | 3.4035 | 1.4093 | 1.2 | 2.2035 | 60.2099
04/14/10 | 18:16 | 1 | 18.61 | 0 | 3 | 0 | 49.876 | 49.694 | 25.517 | 25.061 | 29.347 | 21.951 | 10.118 | 2 | 0 | 56.091 | 55.608 | 42.537 | 21.76 | 0 | 0 | 53.041 | 30.6 | [5 empty] | 18.61 | 24.815 | 48 | 3.65 | 3.3943 | 1.4089 | 1.2 | 2.1943 | 60.1182
04/14/10 | 18:17 | 0 | 18.588 | 0 | 3 | 1 | 49.899 | 49.831 | 25.735 | 25.35 | 29.95 | 22.049 | 10.043 | 2 | 0 | 56.112 | 55.655 | 42.585 | 21.856 | 0 | 0 | 53.017 | 30.575 | [5 empty] | 0 | 24.549 | 49 | 3.6719 | 3.4151 | 1.4098 | 1.2 | 2.2151 | 60.326
04/14/10 | 18:18 | 0 | 18.578 | 0 | 3 | 0 | 49.915 | 49.845 | 25.968 | 25.463 | 30.521 | 22.064 | 10.01 | 3 | 0 | 56.105 | 55.624 | 42.578 | 21.873 | 0 | 0 | 52.943 | 30.568 | [5 empty] | 0 | 24.452 | 0 | 3.6815 | 3.4242 | 1.4102 | 1.2 | 2.2242 | 60.4167
04/14/10 | 18:19 | 1 | 18.588 | 0 | 3 | 0 | 49.969 | 49.969 | 26.723 | 25.855 | 31.298 | 22.194 | 10.093 | 2 | 0 | 56.204 | 55.678 | 42.561 | 21.831 | 0 | 0 | 52.903 | 30.624 | [5 empty] | 18.588 | 24.114 | 1 | 3.6573 | 3.4013 | 4.8246 | 4.6154 | -1.2141 | -33.1972
04/14/10 | 18:20 | 0 | 18.588 | 0 | 3 | 0 | 49.761 | 49.969 | 27.927 | 26.625 | 32.068 | 22.29 | 10.118 | 2 | 0 | 56.27 | 55.678 | 42.654 | 21.807 | 0 | 0 | 52.973 | 30.649 | [5 empty] | 0 | 23.136 | 2 | 3.65 | 3.3943 | 4.8243 | 4.6154 | -1.221 | -33.453
04/14/10 | 18:21 | 0 | 18.578 | 0 | 3 | 0 | 49.939 | 49.822 | 29.148 | 27.846 | 32.988 | 22.354 | 10.06 | 2 | 0 | 56.264 | 55.648 | 42.647 | 21.824 | 0 | 0 | 52.964 | 30.641 | [5 empty] | 0 | 22.093 | 3 | 3.6669 | 3.4104 | 4.825 | 4.6154 | -1.205 | -32.8611
04/14/10 | 18:22 | 1 | 18.578 | 0 | 3 | 0 | 49.801 | 49.915 | 30.256 | 29.244 | 33.859 | 22.329 | 10.06 | 2 | 0 | 56.286 | 55.692 | 42.647 | 21.873 | 0 | 0 | 52.943 | 30.617 | [5 empty] | 18.578 | 20.557 | 4 | 3.6669 | 3.4104 | 4.825 | 4.6154 | -1.205 | -32.8611
04/14/10 | 18:23 | 0 | 18.578 | 0 | 4 | 0 | 49.915 | 49.845 | 31.026 | 30.303 | 34.892 | 22.498 | 9.987 | 2 | 0 | 56.332 | 55.692 | 42.741 | 21.824 | 0 | 0 | 52.943 | 30.666 | [5 empty] | 0 | 19.612 | 5 | 3.6882 | 3.4306 | 4.8258 | 4.6154 | -1.1848 | -32.1238
04/14/10 | 18:24 | 0 | 18.555 | 1 | 3 | 0 | 50.121 | 49.939 | 31.627 | 31.097 | 35.691 | 22.547 | 9.962 | 2 | 0 | 56.353 | 55.671 | 42.764 | 21.824 | 0 | 0 | 52.919 | 30.666 | [5 empty] | 0 | 19.024 | 6 | 3.6955 | 3.4375 | 4.8261 | 4.6154 | -1.1779 | -31.8733
04/14/10 | 18:25 | 1 | 18.578 | 0 | 3 | 0 | 50.235 | 50.167 | 32.085 | 31.651 | 36.163 | 22.643 | 9.987 | 1 | 0 | 56.375 | 55.715 | 42.836 | 21.824 | 0 | 0 | 52.919 | 30.688 | [5 empty] | 18.578 | 18.584 | 7 | 3.6882 | 3.4306 | 4.8258 | 4.6154 | -1.1848 | -32.1238
04/14/10 | 18:26 | 0 | 18.555 | 0 | 3 | 0 | 50.235 | 50.258 | 32.399 | 32.135 | 36.679 | 22.738 | 10.06 | 2 | 0 | 56.398 | 55.715 | 42.812 | 21.848 | 0 | 0 | 52.943 | 30.666 | [5 empty] | 0 | 18.1 | 8 | 3.6669 | 3.4104 | 4.825 | 4.6154 | -1.205 | -32.8611
04/14/10 | 18:27 | 0 | 18.573 | 0 | 2 | 0 | 50.415 | 50.186 | 32.725 | 32.466 | 37.026 | 22.758 | 10.005 | 1 | 0 | 56.394 | 55.687 | 42.807 | 21.794 | 0 | 0 | 52.915 | 30.612 | [5 empty] | 0 | 17.949 | 9 | 3.6829 | 3.4256 | 4.8256 | 4.6154 | -1.1898 | -32.3048
04/14/10 | 18:28 | 0 | 18.578 | 0 | 3 | 0 | 50.487 | 50.373 | 32.919 | 32.826 | 37.571 | 22.883 | 9.987 | 2 | 0 | 56.444 | 55.715 | 42.906 | 21.848 | 0 | 0 | 52.943 | 30.666 | [5 empty] | 0 | 17.661 | 10 | 3.6882 | 3.4306 | 4.8258 | 4.6154 | -1.1848 | -32.1238
04/14/10 | 18:29 | 1 | 18.547 | 0 | 3 | 0 | 50.849 | 50.438 | 33.101 | 33.031 | 37.918 | 22.952 | 9.957 | 1 | 0 | 56.437 | 55.687 | 42.901 | 21.819 | 0 | 0 | 52.891 | 30.658 | [5 empty] | 18.547 | 17.818 | 11 | 3.6969 | 3.4389 | 4.8262 | 4.6154 | -1.1765 | -31.8233
04/14/10 | 18:30 | 0 | 18.578 | 0 | 3 | 1 | 51.474 | 50.718 | 33.295 | 33.249 | 38.112 | 23.003 | 9.864 | 2 | 0 | 56.487 | 55.739 | 42.953 | 21.897 | 0 | 0 | 52.873 | 30.737 | [5 empty] | 0 | 18.225 | 12 | 3.724 | 3.4646 | 4.8273 | 4.6154 | -1.1507 | -30.9006
04/14/10 | 18:31 | 0 | 18.578 | 0 | 3 | 0 | 51.841 | 51.337 | 33.46 | 33.412 | 38.653 | 23.052 | 9.789 | 1 | 0 | 56.464 | 55.739 | 42.977 | 21.799 | 0 | 0 | 52.896 | 30.761 | [5 empty] | 0 | 18.429 | 0 | 3.7458 | 3.4854 | 4.8282 | 4.6154 | -1.13 | -30.1662
04/14/10 | 18:32 | 0 | 18.525 | 0 | 3 | 0 | 52.317 | 51.652 | 33.5 | 33.5 | 39.164 | 23.119 | 9.708 | 2 | 0 | 56.437 | 55.711 | 42.973 | 21.794 | 0 | 0 | 52.821 | 30.732 | [5 empty] | 0 | 18.817 | 1 | 3.7694 | 3.5078 | 1.1661 | 0.95238 | 2.5554 | 67.7939
04/14/10 | 18:33 | 1 | 18.547 | 0 | 2 | 0 | 52.915 | 52.112 | 33.572 | 33.572 | 39.423 | 23.143 | 9.784 | 1 | 0 | 56.505 | 55.711 | 43.042 | 21.843 | 0 | 0 | 52.798 | 30.757 | [5 empty] | 18.547 | 19.343 | 2 | 3.7473 | 3.4868 | 1.1652 | 0.95238 | 2.5344 | 67.6329
04/14/10 | 18:34 | 0 | 18.603 | 0 | 3 | 0 | 53.4 | 52.712 | 33.625 | 33.649 | 39.664 | 23.293 | 9.814 | 2 | 0 | 56.51 | 55.739 | 43.095 | 21.969 | 0 | 0 | 52.873 | 30.737 | [5 empty] | 0 | 19.751 | 3 | 3.7386 | 3.4785 | 1.1649 | 0.95238 | 2.5261 | 67.5688
04/14/10 | 18:35 | 0 | 18.547 | 0 | 2 | 0 | 48.741 | 53.073 | 33.596 | 33.641 | 28.202 | 23.288 | 9.784 | 1 | 0 | 56.483 | 55.687 | 43.066 | 21.843 | 0 | 0 | 52.821 | 30.732 | [5 empty] | 0 | 15.1 | 4 | 3.7473 | 3.4868 | 1.1652 | 0.95238 | 2.5344 | 67.6329
04/14/10 | 18:36 | 0 | 18.547 | 0 | 3 | 0 | 38.954 | 51.423 | 33.524 | 33.62 | 21.289 | 23.337 | 9.759 | 0 | 0 | 56.528 | 55.711 | 43.111 | 21.915 | 0 | 0 | 52.798 | 30.707 | [5 empty] | 0 | 5.334 | 5 | 3.7546 | 3.4937 | 1.1655 | 0.95238 | 2.5413 | 67.6861
04/14/10 | 18:37 | 0 | 18.547 | 0 | 2 | 0 | 36.017 | 41.162 | 33.479 | 33.596 | 16.551 | 23.408 | 9.585 | 0 | 0 | 56.505 | 55.757 | 43.135 | 21.89 | 0 | 0 | 52.821 | 30.732 | [5 empty] | 0 | 2.421 | 6 | 3.8052 | 3.5419 | 1.1676 | 0.95238 | 2.5895 | 68.0505
04/14/10 | 18:38 | 0 | 18.573 | 0 | 3 | 0 | 34.959 | 37.143 | 33.431 | 33.524 | 14.92 | 23.408 | 9.437 | 1 | 0 | 56.551 | 55.711 | 43.111 | 21.868 | 0 | 0 | 52.821 | 30.707 | [5 empty] | 0 | 1.435 | 7 | 3.8483 | 3.5828 | 1.1693 | 0.95238 | 2.6305 | 68.3529
04/14/10 | 18:39 | 0 | 18.525 | 0 | 2 | 0 | 34.419 | 35.804 | 33.242 | 33.455 | 14.377 | 23.457 | 9.462 | 0 | 0 | 56.528 | 55.687 | 43.111 | 21.843 | 0 | 0 | 52.821 | 30.683 | [5 empty] | 0 | 0.964 | 8 | 3.8411 | 3.5759 | 1.169 | 0.95238 | 2.6235 | 68.3023
04/14/10 | 18:40 | 0 | 18.547 | 0 | 3 | 0 | 34.113 | 35.077 | 33.055 | 33.338 | 13.512 | 23.481 | 9.437 | 0 | 0 | 56.528 | 55.687 | 43.159 | 21.868 | 0 | 0 | 52.754 | 30.732 | [5 empty] | 0 | 0.775 | 9 | 3.8483 | 3.5828 | 1.1693 | 0.95238 | 2.6305 | 68.3529
04/14/10 | 18:41 | 0 | 18.547 | 0 | 2 | 0 | 33.878 | 34.677 | 32.68 | 33.149 | 13.142 | 23.457 | 9.414 | 0 | 0 | 56.528 | 55.664 | 43.15 | 21.88 | 0 | 0 | 52.651 | 30.695 | [5 empty] | 0 | 0.729 | 10 | 3.855 | 3.5892 | 1.1696 | 0.95238 | 2.6368 | 68.3993
04/14/10 | 18:42 | 0 | 18.535 | 0 | 2 | 0 | 33.605 | 34.333 | 32.164 | 32.83 | 12.411 | 23.442 | 9.374 | 0 | 0 | 56.494 | 55.652 | 43.075 | 21.9 | 0 | 0 | 52.625 | 30.717 | [5 empty] | 0 | 0.775 | 11 | 3.8667 | 3.6003 | 1.1701 | 0.95238 | 2.6479 | 68.4796
04/14/10 | 18:43 | 0 | 18.535 | 0 | 2 | 0 | 33.275 | 34.053 | 31.826 | 32.355 | 11.817 | 23.467 | 9.349 | 0 | 0 | 56.448 | 55.631 | 43.051 | 21.829 | 0 | 0 | 52.557 | 30.622 | [5 empty] | 0 | 0.92 | 12 | 3.874 | 3.6072 | 1.1704 | 0.95238 | 2.6548 | 68.5296
04/14/10 | 18:44 | 0 | 18.535 | 0 | 3 | 0 | 32.83 | 33.723 | 31.561 | 31.97 | 12.064 | 23.418 | 9.447 | 0 | 0 | 56.405 | 55.631 | 43.03 | 21.853 | 0 | 0 | 52.625 | 30.693 | [5 empty] | 0 | 0.86 | 13 | 3.8454 | 3.5801 | 1.1692 | 0.95238 | 2.6277 | 68.3327
04/14/10 | 18:45 | 0 | 18.535 | 0 | 2 | 0 | 37.858 | 33.323 | 31.392 | 31.681 | 32.09 | 23.347 | 9.324 | 0 | 0 | 56.382 | 55.608 | 43.051 | 21.9 | 0 | 0 | 52.625 | 30.717 | [5 empty] | 0 | 6.177 | 14 | 3.8813 | 3.6141 | 1.1707 | 0.95238 | 2.6617 | 68.5793
04/14/10 | 18:46 | 0 | 18.535 | 0 | 2 | 0 | 47.031 | 33.488 | 31.222 | 31.465 | 18.658 | 23.322 | 9.324 | 1 | 0 | 56.291 | 55.585 | 43.006 | 21.878 | 0 | 0 | 52.672 | 30.717 | [5 empty] | 0 | 15.566 | 15 | 3.8813 | 3.6141 | 1.1707 | 0.95238 | 2.6617 | 68.5793
04/14/10 | 18:47 | 0 | 18.51 | 0 | 2 | 0 | 36.543 | 46.526 | 31.151 | 31.367 | 13.374 | 23.273 | 9.324 | 0 | 0 | 56.314 | 55.585 | 43.051 | 21.9 | 0 | 0 | 52.649 | 30.766 | [5 empty] | 0 | 5.176 | 16 | 3.8813 | 3.6141 | 1.1707 | 0.95238 | 2.6617 | 68.5793
04/14/10 | 18:48 | 0 | 18.535 | 0 | 2 | 0 | 33.254 | 40.631 | 31.08 | 31.222 | 11.966 | 23.273 | 9.298 | 0 | 0 | 56.291 | 55.561 | 43.006 | 21.878 | 0 | 0 | 52.625 | 30.766 | [5 empty] | 0 | 2.032 | 17 | 3.8888 | 3.6213 | 1.171 | 0.95238 | 2.6689 | 68.6309
04/14/10 | 18:49 | 0 | 18.535 | 0 | 2 | 0 | 32.139 | 34.921 | 31.102 | 31.102 | 11.596 | 23.251 | 9.248 | 0 | 0 | 56.27 | 55.538 | 43.03 | 21.878 | 0 | 0 | 52.604 | 30.766 | [5 empty] | 0 | 1.037 | 18 | 3.9034 | 3.6352 | 1.1716 | 0.95238 | 2.6828 | 68.7294
04/14/10 | 18:50 | 0 | 18.505 | 0 | 2 | 0 | 31.651 | 33.036 | 31.097 | 31.026 | 11.023 | 23.172 | 9.072 | 1 | 0 | 56.22 | 55.51 | 42.953 | 21.824 | 0 | 0 | 52.553 | 30.737 | [5 empty] | 0 | 0.625 | 19 | 3.9546 | 3.6839 | 1.1736 | 0.95238 | 2.7315 | 69.0706
04/14/10 | 18:51 | 0 | 18.535 | 0 | 2 | 0 | 31.392 | 32.331 | 31.08 | 31.102 | 10.633 | 23.177 | 9.175 | 0 | 0 | 56.248 | 55.515 | 42.982 | 21.829 | 0 | 0 | 52.581 | 30.791 | [5 empty] | 0 | 0.29 | 20 | 3.9246 | 3.6554 | 1.1724 | 0.95238 | 2.703 | 68.872
04/14/10 | 18:52 | 0 | 18.51 | 0 | 2 | 0 | 31.247 | 31.921 | 31.007 | 31.08 | 10.633 | 23.153 | 9.125 | 0 | 0 | 56.202 | 55.515 | 43.006 | 21.9 | 0 | 0 | 52.649 | 30.791 | [5 empty] | 0 | 0.167 | 21 | 3.9392 | 3.6692 | 1.173 | 0.95238 | 2.7168 | 68.9688
04/14/10 | 18:53 | 0 | 18.535 | 0 | 2 | 0 | 31.176 | 31.681 | 30.911 | 31.031 | 10.485 | 23.153 | 9.125 | 0 | 0 | 56.202 | 55.494 | 43.006 | 21.878 | 0 | 0 | 52.625 | 30.862 | [5 empty] | 0 | 0.145 | 22 | 3.9392 | 3.6692 | 1.173 | 0.95238 | 2.7168 | 68.9688
04/14/10 | 18:54 | 0 | 18.505 | 0 | 2 | 0 | 31.051 | 31.507 | 30.808 | 30.906 | 10.231 | 22.979 | 9.095 | 0 | 0 | 56.152 | 55.442 | 42.953 | 21.895 | 0 | 0 | 52.553 | 30.833 | [5 empty] | 0 | 0.145 | 23 | 3.9479 | 3.6775 | 1.1734 | 0.95238 | 2.7251 | 69.0265
04/14/10 | 18:55 | 0 | 18.535 | 0 | 2 | 0 | 30.982 | 31.392 | 30.766 | 30.791 | 9.965 | 23.057 | 9.226 | 0 | 0 | 56.156 | 55.447 | 42.958 | 21.878 | 0 | 0 | 52.557 | 30.837 | [5 empty] | 0 | 0.191 | 24 | 3.9098 | 3.6412 | 1.1718 | 0.95238 | 2.6889 | 68.7726
04/14/10 | 18:56 | 0 | 18.48 | 0 | 2 | 0 | 32.23 | 31.267 | 30.663 | 30.712 | 29.604 | 23.003 | 9.095 | 0 | 0 | 56.107 | 55.419 | 42.953 | 21.87 | 0 | 0 | 52.506 | 30.833 | [5 empty] | 0 | 1.518 | 25 | 3.9479 | 3.6775 | 1.1734 | 0.95238 | 2.7251 | 69.0265
04/14/10 | 18:57 | 1 | 18.51 | 0 | 2 | 0 | 50.562 | 31.151 | 30.646 | 30.671 | 18.583 | 22.984 | 9.15 | 1 | 0 | 56.089 | 55.4 | 42.958 | 21.878 | 0 | 0 | 52.534 | 30.886 | [5 empty] | 18.51 | 19.891 | 26 | 3.9319 | 3.6623 | 1.1727 | 0.95238 | 2.7099 | 68.9205
04/14/10 | 18:58 | 0 | 18.48 | 0 | 2 | 0 | 38.043 | 41.521 | 30.472 | 30.592 | 12.059 | 22.954 | 9.072 | 0 | 0 | 56.061 | 55.372 | 42.882 | 21.848 | 0 | 0 | 52.506 | 30.882 | [5 empty] | 0 | 7.451 | 27 | 3.9546 | 3.6839 | 1.1736 | 0.95238 | 2.7315 | 69.0706
04/14/10 | 18:59 | 0 | 18.535 | 0 | 2 | 0 | 33.113 | 44.346 | 30.452 | 30.502 | 11.151 | 22.962 | 9.175 | 0 | 0 | 56.065 | 55.377 | 42.91 | 21.78 | 0 | 0 | 52.557 | 30.911 | [5 empty] | 0 | 2.611 | 28 | 3.9246 | 3.6554 | 1.1724 | 0.95238 | 2.703 | 68.872
04/14/10 | 19:00 | 0 | 18.505 | 0 | 2 | 0 | 31.531 | 36.067 | 30.327 | 30.399 | 10.256 | 22.954 | 9.072 | 0 | 0 | 56.014 | 55.372 | 42.929 | 21.848 | 0 | 0 | 52.506 | 30.857 | [5 empty] | 0 | 1.132 | 29 | 3.9546 | 3.6839 | 1.1736 | 0.95238 | 2.7315 | 69.0706
04/14/10 | 19:01 | 0 | 18.48 | 0 | 2 | 0 | 30.953 | 32.919 | 30.207 | 30.254 | 10.083 | 22.932 | 8.947 | 0 | 0 | 55.993 | 55.349 | 42.953 | 21.799 | 0 | 0 | 52.564 | 30.845 | [5 empty] | 0 | 0.699 | 30 | 3.991 | 3.7185 | 1.1751 | 0.95238 | 2.7661 | 69.3076
04/14/10 | 19:02 | 0 | 18.515 | 0 | 2 | 0 | 30.604 | 31.808 | 30.05 | 30.17 | 9.603 | 22.944 | 8.934 | 1 | 0 | 55.981 | 55.361 | 42.918 | 21.812 | 0 | 0 | 52.564 | 30.845 | [5 empty] | 0 | 0.434 | 31 | 3.9948 | 3.7221 | 1.1753 | 0.95238 | 2.7697 | 69.332
04/14/10 | 19:03 | 0 | 18.467 | 0 | 1 | 0 | 30.386 | 31.279 | 29.786 | 30.05 | 9.331 | 23.016 | 8.861 | 0 | 0 | 56.002 | 55.34 | 42.941 | 21.858 | 0 | 0 | 52.494 | 30.845 | [5 empty] | 0 | 0.336 | 32 | 4.0161 | 3.7423 | 1.1761 | 0.95238 | 2.7899 | 69.4681
04/14/10 | 19:04 | 0 | 18.492 | 0 | 2 | 0 | 30.22 | 30.94 | 29.567 | 29.786 | 9.208 | 22.967 | 8.836 | 0 | 0 | 56.002 | 55.34 | 42.941 | 21.883 | 0 | 0 | 52.518 | 30.845 | [5 empty] | 0 | 0.434 | 33 | 4.0234 | 3.7492 | 1.1764 | 0.95238 | 2.7968 | 69.5144
04/14/10 | 19:05 | 0 | 18.515 | 0 | 2 | 0 | 29.977 | 30.651 | 29.352 | 29.616 | 9.578 | 22.944 | 8.886 | 0 | 0 | 55.981 | 55.316 | 42.918 | 21.858 | 0 | 0 | 52.494 | 30.869 | [5 empty] | 0 | 0.361 | 34 | 4.0088 | 3.7354 | 1.1758 | 0.95238 | 2.783 | 69.4217
04/14/10 | 19:06 | 0 | 18.492 | 0 | 2 | 0 | 29.712 | 30.435 | 29.207 | 29.352 | 9.527 | 22.944 | 8.984 | 0 | 0 | 55.935 | 55.316 | 42.872 | 21.907 | 0 | 0 | 52.471 | 30.82 | [5 empty] | 0 | 0.36 | 35 | 3.9803 | 3.7082 | 1.1747 | 0.95238 | 2.7558 | 69.2379
04/14/10 | 19:07 | 0 | 18.492 | 0 | 2 | 0 | 29.616 | 30.146 | 29.133 | 29.133 | 26.63 | 22.92 | 8.836 | 0 | 0 | 55.958 | 55.316 | 42.894 | 21.907 | 0 | 0 | 52.541 | 30.845 | [5 empty] | 0 | 0.483 | 36 | 4.0234 | 3.7492 | 1.1764 | 0.95238 | 2.7968 | 69.5144
04/14/10 | 19:08 | 0 | 18.492 | 0 | 2 | 0 | 49.491 | 29.881 | 29.062 | 29.062 | 19.108 | 22.92 | 8.688 | 0 | 0 | 55.935 | 55.293 | 42.848 | 21.883 | 0 | 0 | 52.494 | 30.82 | [5 empty] | 0 | 20.429 | 37 | 4.0665 | 3.7902 | 1.1782 | 0.95238 | 2.8378 | 69.7851
04/14/10 | 19:09 | 0 | 18.492 | 0 | 2 | 0 | 37.913 | 37.466 | 29.062 | 28.991 | 12.147 | 22.895 | 8.615 | 1 | 0 | 55.911 | 55.246 | 42.824 | 21.787 | 0 | 0 | 52.471 | 30.796 | [5 empty] | 0 | 8.922 | 38 | 4.0877 | 3.8104 | 1.179 | 0.95238 | 2.858 | 69.9165
04/14/10 | 19:10 | 0 | 18.515 | 0 | 2 | 0 | 31.88 | 44.07 | 28.967 | 28.942 | 9.922 | 22.846 | 8.64 | 0 | 0 | 55.888 | 55.246 | 42.752 | 21.932 | 0 | 0 | 52.403 | 30.82 | [5 empty] | 0 | 2.938 | 39 | 4.0804 | 3.8034 | 1.1787 | 0.95238 | 2.8511 | 69.8717
04/14/10 | 19:11 | 0 | 18.432 | 0 | 2 | 0 | 30.087 | 35.246 | 28.883 | 28.859 | 9.789 | 22.788 | 8.605 | 0 | 0 | 55.879 | 55.214 | 42.86 | 21.824 | 0 | 0 | 52.417 | 30.81 | [5 empty] | 0 | 1.228 | 40 | 4.0906 | 3.8131 | 1.1791 | 0.95238 | 2.8608 | 69.9344
04/14/10 | 19:12 | 0 | 18.48 | 0 | 2 | 0 | 29.437 | 31.558 | 28.859 | 28.812 | 9.962 | 22.886 | 8.605 | 1 | 0 | 55.855 | 55.237 | 42.839 | 21.848 | 0 | 0 | 52.371 | 30.835 | [5 empty] | 0 | 0.625 | 41 | 4.0906 | 3.8131 | 1.1791 | 0.95238 | 2.8608 | 69.9344
04/14/10 | 19:13 | 0 | 18.492 | 0 | 2 | 0 | 29.158 | 30.364 | 28.822 | 28.748 | 9.603 | 22.871 | 8.64 | 0 | 0 | 55.911 | 55.246 | 42.872 | 21.858 | 0 | 0 | 52.38 | 30.845 | [5 empty] | 0 | 0.41 | 42 | 4.0804 | 3.8034 | 1.1787 | 0.95238 | 2.8511 | 69.8717
04/14/10 | 19:14 | 0 | 18.48 | 0 | 2 | 0 | 28.932 | 29.776 | 28.643 | 28.667 | 10.136 | 22.837 | 8.728 | 0 | 0 | 55.855 | 55.237 | 42.839 | 21.824 | 0 | 0 | 52.371 | 30.81 | [5 empty] | 0 | 0.265 | 43 | 4.0548 | 3.7791 | 1.1777 | 0.95238 | 2.8267 | 69.7125
04/14/10 | 19:15 | 0 | 18.467 | 0 | 2 | 0 | 28.797 | 29.472 | 28.508 | 28.604 | 9.404 | 22.846 | 8.662 | 0 | 0 | 55.865 | 55.202 | 42.848 | 21.787 | 0 | 0 | 52.38 | 30.82 | [5 empty] | 0 | 0.193 | 44 | 4.074 | 3.7974 | 1.1785 | 0.95238 | 2.845 | 69.8321
04/14/10 | 19:16 | 0 | 18.457 | 0 | 2 | 0 | 28.618 | 29.244 | 28.378 | 28.449 | 9.369 | 22.861 | 8.579 | 0 | 0 | 55.811 | 55.214 | 42.767 | 21.777 | 0 | 0 | 52.371 | 30.761 | [5 empty] | 0 | 0.169 | 45 | 4.0982 | 3.8203 | 1.1794 | 0.95238 | 2.868 | 69.9809
04/14/10 | 19:17 | 0 | 18.457 | 1 | 2 | 0 | 28.498 | 29.028 | 28.305 | 28.329 | 8.924 | 22.812 | 8.529 | 0 | 0 | 55.811 | 55.214 | 42.767 | 21.753 | 0 | 0 | 52.394 | 30.761 | [5 empty] | 0 | 0.169 | 46 | 4.1128 | 3.8342 | 1.18 | 0.95238 | 2.8818 | 70.0696
04/14/10 | 19:18 | 0 | 18.492 | 0 | 2 | 0 | 28.363 | 28.868 | 28.388 | 28.268 | 22.8 | 22.822 | 8.64 | 0 | 0 | 55.82 | 55.223 | 42.776 | 21.812 | 0 | 0 | 52.333 | 30.749 | [5 empty] | 0 | 0.095 | 47 | 4.0804 | 3.8034 | 1.1787 | 0.95238 | 2.8511 | 69.8717
04/14/10 | 19:19 | 0 | 18.457 | 0 | 2 | 0 | 46.937 | 28.667 | 28.354 | 28.233 | 21.15 | 22.741 | 8.431 | 0 | 0 | 55.788 | 55.169 | 42.791 | 21.753 | 0 | 0 | 52.301 | 30.761 | [5 empty] | 0 | 18.704 | 48 | 4.1413 | 3.8613 | 1.1812 | 0.95238 | 2.9089 | 70.2418
04/14/10 | 19:20 | 0 | 18.427 | 0 | 2 | 0 | 37.311 | 36.323 | 28.251 | 28.229 | 11.611 | 22.687 | 8.474 | 1 | 0 | 55.736 | 55.162 | 42.69 | 21.723 | 0 | 0 | 52.319 | 30.732 | [5 empty] | 0 | 9.082 | 49 | 4.1288 | 3.8494 | 1.1807 | 0.95238 | 2.897 | 70.1665
04/14/10 | 19:21 | 0 | 18.457 | 0 | 3 | 0 | 31.1 | 42.32 | 28.209 | 28.258 | 10.284 | 22.667 | 8.579 | 0 | 0 | 55.764 | 55.169 | 42.743 | 21.812 | 0 | 0 | 52.287 | 30.749 | [5 empty] | 0 | 2.842 | 50 | 4.0982 | 3.8203 | 1.1794 | 0.95238 | 2.868 | 69.9809
04/14/10 | 19:22 | 0 | 18.414 | 0 | 2 | 0 | 29.251 | 33.653 | 28.118 | 28.045 | 9.919 | 22.601 | 8.414 | 0 | 0 | 55.699 | 55.057 | 42.676 | 21.736 | 0 | 0 | 52.168 | 30.744 | [5 empty] | 0 | 1.206 | 51 | 4.1462 | 3.866 | 1.1814 | 0.95238 | 2.9136 | 70.2714
04/14/10 | 19:23 | 0 | 18.444 | 0 | 2 | 0 | 28.653 | 30.411 | 28.099 | 28.003 | 9.185 | 22.655 | 8.368 | 1 | 0 | 55.704 | 55.085 | 42.705 | 21.765 | 0 | 0 | 52.149 | 30.749 | [5 empty] | 0 | 0.65 | 52 | 4.1596 | 3.8787 | 1.1819 | 0.95238 | 2.9264 | 70.3512
04/14/10 | 19:24 | 0 | 18.394 | 0 | 2 | 0 | 28.317 | 29.376 | 27.978 | 27.978 | 9.062 | 22.631 | 8.321 | 0 | 0 | 55.68 | 55.085 | 42.729 | 21.765 | 0 | 0 | 52.172 | 30.774 | [5 empty] | 0 | 0.339 | 53 | 4.1733 | 3.8917 | 1.1825 | 0.95238 | 2.9394 | 70.4322
04/14/10 | 19:25 | 0 | 18.394 | 0 | 2 | 0 | 28.099 | 28.871 | 27.858 | 27.858 | 9.037 | 22.631 | 8.393 | 0 | 0 | 55.704 | 55.085 | 42.683 | 21.642 | 0 | 0 | 52.149 | 30.796 | [5 empty] | 0 | 0.241 | 54 | 4.1524 | 3.8718 | 1.1816 | 0.95238 | 2.9194 | 70.3079
04/14/10 | 19:26 | 0 | 18.389 | 0 | 2 | 0 | 27.949 | 28.552 | 27.733 | 27.755 | 8.612 | 22.626 | 8.24 | 0 | 0 | 55.629 | 55.057 | 42.654 | 21.687 | 0 | 0 | 52.098 | 30.766 | [5 empty] | 0 | 0.194 | 55 | 4.1969 | 3.9142 | 1.1834 | 0.95238 | 2.9618 | 70.5706
04/14/10 | 19:27 | 0 | 18.389 | 0 | 3 | 0 | 27.755 | 28.334 | 27.709 | 27.709 | 8.587 | 22.601 | 8.265 | 0 | 0 | 55.629 | 55.057 | 42.654 | 21.687 | 0 | 0 | 52.144 | 30.766 | [5 empty] | 0 | 0.046 | 56 | 4.1896 | 3.9072 | 1.1832 | 0.95238 | 2.9549 | 70.5281
04/14/10 | 19:28 | 0 | 18.389 | 0 | 2 | 0 | 27.684 | 28.118 | 27.709 | 27.589 | 8.612 | 22.555 | 8.265 | 0 | 0 | 55.652 | 55.034 | 42.654 | 21.638 | 0 | 0 | 52.121 | 30.72 | [5 empty] | 0 | 0.095 | 57 | 4.1896 | 3.9072 | 1.1832 | 0.95238 | 2.9549 | 70.5281
04/14/10 | 19:29 | 0 | 18.389 | 0 | 2 | 0 | 27.564 | 27.949 | 27.635 | 27.589 | 18.61 | 22.555 | 8.414 | 0 | 0 | 55.606 | 55.011 | 42.63 | 21.711 | 0 | 0 | 52.098 | 30.766 | [5 empty] | 0 | -0.025 | 58 | 4.1462 | 3.866 | 1.1814 | 0.95238 | 2.9136 | 70.2714
04/14/10 | 19:30 | 1 | 18.389 | 0 | 2 | 0 | 44.087 | 27.829 | 27.564 | 27.515 | 26.551 | 22.53 | 8.24 | 0 | 0 | 55.629 | 55.034 | 42.676 | 21.736 | 0 | 0 | 52.121 | 30.791 | [5 empty] | 18.389 | 16.572 | 59 | 4.1969 | 3.9142 | 1.1834 | 0.95238 | 2.9618 | 70.5706
04/14/10 | 19:31 | 0 | 18.389 | 0 | 3 | 0 | 50.263 | 35.464 | 27.419 | 27.49 | 27.998 | 22.506 | 8.24 | 2 | 0 | 55.606 | 55.011 | 42.654 | 21.758 | 0 | 0 | 52.121 | 30.815 | [5 empty] | 0 | 22.773 | 60 | 4.1969 | 3.9142 | 1.1834 | 0.95238 | 2.9618 | 70.5706
04/14/10 | 19:32 | 0 | 18.389 | 0 | 2 | 0 | 51.685 | 48.018 | 27.275 | 27.395 | 28.599 | 22.53 | 8.117 | 2 | 0 | 55.582 | 55.034 | 42.607 | 21.711 | 0 | 0 | 52.144 | 30.791 | [5 empty] | 0 | 24.29 | 61 | 4.2327 | 3.9482 | 1.1849 | 0.95238 | 2.9958 | 70.7778
04/14/10 | 19:33 | 0 | 18.389 | 0 | 2 | 1 | 51.96 | 50.515 | 27.275 | 27.275 | 29.226 | 22.506 | 8.167 | 1 | 0 | 55.561 | 55.011 | 42.654 | 21.758 | 0 | 0 | 52.144 | 30.791 | [5 empty] | 0 | 24.685 | 62 | 4.2182 | 3.9344 | 1.1843 | 0.95238 | 2.982 | 70.694
04/14/10 | 19:34 | 1 | 18.389 | 0 | 3 | 0 | 51.916 | 51.274 | 27.25 | 27.204 | 29.611 | 22.53 | 8.192 | 2 | 0 | 55.561 | 54.987 | 42.654 | 21.782 | 0 | 0 | 52.121 | 30.815 | [5 empty] | 18.389 | 24.712 | 0 | 4.2109 | 3.9275 | 1.184 | 0.95238 | 2.9751 | 70.6519
04/14/10 | 19:35 | 0 | 18.356 | 0 | 2 | 0 | 51.906 | 51.425 | 27.338 | 27.123 | 30.038 | 22.498 | 8.16 | 2 | 0 | 55.575 | 54.933 | 42.669 | 21.704 | 0 | 0 | 52.067 | 30.783 | [5 empty] | 0 | 24.783 | 1 | 4.2202 | 3.9363 | 4.5177 | 4.2857 | -0.3494 | -8.2793
04/14/10 | 19:36 | 0 | 18.356 | 0 | 2 | 0 | 51.792 | 51.517 | 27.459 | 27.172 | 30.688 | 22.498 | 8.182 | 2 | 0 | 55.599 | 54.957 | 42.669 | 21.726 | 0 | 0 | 52.023 | 30.783 | [5 empty] | 0 | 24.62 | 2 | 4.2138 | 3.9302 | 4.5175 | 4.2857 | -0.35549 | -8.4364
04/14/10 | 19:37 | 0 | 18.389 | 0 | 2 | 0 | 51.708 | 51.547 | 27.613 | 27.226 | 31.249 | 22.601 | 8.117 | 1 | 0 | 55.676 | 54.964 | 42.7 | 21.856 | 0 | 0 | 52.053 | 30.815 | [5 empty] | 0 | 24.482 | 3 | 4.2327 | 3.9482 | 4.5182 | 4.2857 | -0.3375 | -7.9736
04/14/10 | 19:38 | 1 | 18.382 | 0 | 3 | 0 | 51.724 | 51.587 | 27.797 | 27.338 | 31.482 | 22.689 | 8.084 | 2 | 0 | 55.69 | 54.98 | 42.717 | 21.799 | 0 | 0 | 52.023 | 30.808 | [5 empty] | 18.382 | 24.386 | 4 | 4.2423 | 3.9573 | 4.5186 | 4.2857 | -0.32837 | -7.7402
04/14/10 | 19:39 | 0 | 18.382 | 0 | 2 | 0 | 51.678 | 51.517 | 28.086 | 27.557 | 31.987 | 22.788 | 8.084 | 2 | 0 | 55.736 | 54.98 | 42.693 | 21.679 | 0 | 0 | 52 | 30.808 | [5 empty] | 0 | 24.121 | 5 | 4.2423 | 3.9573 | 4.5186 | 4.2857 | -0.32837 | -7.7402
04/14/10 | 19:40 | 0 | 18.356 | 0 | 2 | 0 | 51.563 | 51.563 | 28.302 | 27.748 | 32.372 | 22.81 | 8.109 | 1 | 0 | 55.783 | 54.98 | 42.717 | 21.726 | 0 | 0 | 51.976 | 30.783 | [5 empty] | 0 | 23.815 | 6 | 4.2351 | 3.9504 | 4.5183 | 4.2857 | -0.33529 | -7.9169
04/14/10 | 19:41 | 0 | 18.356 | 0 | 3 | 0 | 51.587 | 51.496 | 28.905 | 28.062 | 32.94 | 22.932 | 8.034 | 2 | 0 | 55.806 | 55.004 | 42.741 | 21.799 | 0 | 0 | 51.953 | 30.783 | [5 empty] | 0 | 23.525 | 7 | 4.2569 | 3.9712 | 4.5192 | 4.2857 | -0.31453 | -7.3886
04/14/10 | 19:42 | 1 | 18.394 | 0 | 2 | 0 | 51.806 | 51.416 | 29.906 | 28.628 | 33.472 | 23.016 | 8.245 | 2 | 0 | 55.841 | 55.015 | 42.776 | 21.763 | 0 | 0 | 51.99 | 30.82 | [5 empty] | 18.394 | 23.178 | 8 | 4.1955 | 3.9128 | 4.5167 | 4.2857 | -0.37293 | -8.8889
04/14/10 | 19:43 | 0 | 18.336 | 0 | 2 | 0 | 51.89 | 51.547 | 31.007 | 29.489 | 34.239 | 23.008 | 8.114 | 1 | 0 | 55.881 | 55.008 | 42.793 | 21.829 | 0 | 0 | 51.96 | 30.813 | [5 empty] | 0 | 22.401 | 9 | 4.2336 | 3.949 | 4.5183 | 4.2857 | -0.33667 | -7.9523
04/14/10 | 19:44 | 0 | 18.369 | 0 | 2 | 0 | 52.333 | 51.759 | 32.024 | 30.676 | 35.304 | 23.111 | 8.072 | 2 | 0 | 55.932 | 55.039 | 42.824 | 21.883 | 0 | 0 | 51.99 | 30.845 | [5 empty] | 0 | 21.657 | 10 | 4.2458 | 3.9607 | 4.5188 | 4.2857 | -0.32504 | -7.6556
04/14/10 | 19:45 | 0 | 18.344 | 0 | 3 | 0 | 52.999 | 52.011 | 32.718 | 31.759 | 35.914 | 23.209 | 8.046 | 1 | 0 | 55.911 | 55.062 | 42.8 | 21.981 | 0 | 0 | 51.967 | 30.771 | [5 empty] | 0 | 21.24 | 11 | 4.2534 | 3.9679 | 4.5191 | 4.2857 | -0.31785 | -7.4728
04/14/10 | 19:46 | 1 | 18.369 | 0 | 2 | 0 | 53.916 | 52.585 | 33.165 | 32.625 | 37.067 | 23.28 | 8.195 | 2 | 0 | 55.956 | 55.062 | 42.87 | 21.861 | 0 | 0 | 51.944 | 30.845 | [5 empty] | 18.369 | 21.291 | 12 | 4.21 | 3.9266 | 4.5173 | 4.2857 | -0.35909 | -8.5294
04/14/10 | 19:47 | 0 | 18.369 | 0 | 3 | 1 | 54.649 | 53.365 | 33.472 | 33.048 | 37.512 | 23.354 | 8.072 | 2 | 0 | 55.956 | 55.062 | 42.846 | 21.836 | 0 | 0 | 51.92 | 30.771 | [5 empty] | 0 | 21.601 | 13 | 4.2458 | 3.9607 | 4.5188 | 4.2857 | -0.32504 | -7.6556
04/14/10 | 19:48 | 0 | 18.394 | 0 | 2 | 0 | 53.687 | 54.168 | 33.589 | 33.4 | 27.086 | 23.401 | 8.147 | 1 | 0 | 56.002 | 55.062 | 42.941 | 21.787 | 0 | 0 | 51.944 | 30.82 | [5 empty] | 0 | 20.287 | 0 | 4.224 | 3.9399 | 4.5179 | 4.2857 | -0.3458 | -8.1867
04/14/10 | 19:49 | 0 | 18.369 | 0 | 2 | 0 | 40.92 | 54.625 | 33.634 | 33.565 | 20.197 | 23.45 | 8.021 | 0 | 0 | 56.026 | 55.062 | 42.941 | 21.836 | 0 | 0 | 51.897 | 30.845 | [5 empty] | 0 | 7.355 | 1 | 4.2607 | 3.9748 | 2.7337 | 2.5 | 1.4748 | 34.6139
04/14/10 | 19:50 | 0 | 18.336 | 0 | 3 | 0 | 36.54 | 44.806 | 33.651 | 33.603 | 16.808 | 23.489 | 8.014 | 1 | 0 | 55.995 | 55.032 | 42.934 | 21.875 | 0 | 0 | 51.89 | 30.837 | [5 empty] | 0 | 2.937 | 2 | 4.2627 | 3.9767 | 2.7337 | 2.5 | 1.4767 | 34.6428
04/14/10 | 19:51 | 0 | 18.369 | 0 | 2 | 0 | 35.232 | 38.265 | 33.634 | 33.658 | 15.284 | 23.545 | 7.974 | 0 | 0 | 56.07 | 55.085 | 43.011 | 21.836 | 0 | 0 | 51.967 | 30.82 | [5 empty] | 0 | 1.574 | 3 | 4.2744 | 3.9878 | 2.7342 | 2.5 | 1.4878 | 34.8074
04/14/10 | 19:52 | 0 | 18.369 | 0 | 2 | 0 | 34.622 | 36.22 | 33.541 | 33.634 | 13.826 | 23.57 | 8.072 | 0 | 0 | 56.07 | 55.062 | 43.035 | 21.907 | 0 | 0 | 51.944 | 30.796 | [5 empty] | 0 | 0.988 | 4 | 4.2458 | 3.9607 | 2.7331 | 2.5 | 1.4607 | 34.4024
04/14/10 | 19:53 | 0 | 18.336 | 0 | 3 | 0 | 34.261 | 35.321 | 33.417 | 33.534 | 12.707 | 23.611 | 7.941 | 0 | 0 | 55.995 | 55.055 | 42.98 | 21.949 | 0 | 0 | 51.913 | 30.788 | [5 empty] | 0 | 0.727 | 5 | 4.284 | 3.9969 | 2.7346 | 2.5 | 1.4969 | 34.9425
04/14/10 | 19:54 | 0 | 18.311 | 0 | 2 | 0 | 33.981 | 34.849 | 32.993 | 33.417 | 12.237 | 23.587 | 8.064 | 0 | 0 | 55.995 | 55.032 | 42.956 | 21.9 | 0 | 0 | 51.846 | 30.813 | [5 empty] | 0 | 0.564 | 6 | 4.2482 | 3.9629 | 2.7331 | 2.5 | 1.4629 | 34.4357
04/14/10 | 19:55 | 0 | 18.311 | 0 | 3 | 0 | 33.768 | 34.498 | 32.522 | 33.086 | 11.644 | 23.562 | 7.989 | 0 | 0 | 55.995 | 55.008 | 43.028 | 21.851 | 0 | 0 | 51.799 | 30.813 | [5 empty] | 0 | 0.682 | 7 | 4.27 | 3.9836 | 2.734 | 2.5 | 1.4836 | 34.7458
04/14/10 | 19:56 | 0 | 18.336 | 0 | 2 | 0 | 33.462 | 34.168 | 32.066 | 32.663 | 11.347 | 23.562 | 7.84 | 0 | 0 | 55.949 | 55.008 | 42.98 | 21.829 | 0 | 0 | 51.776 | 30.837 | [5 empty] | 0 | 0.799 | 8 | 4.3134 | 4.0249 | 2.7358 | 2.5 | 1.5249 | 35.3524
04/14/10 | 19:57 | 0 | 18.361 | 0 | 3 | 0 | 32.993 | 33.861 | 31.512 | 32.235 | 11.3 | 23.513 | 7.966 | 0 | 0 | 55.925 | 54.985 | 42.98 | 21.924 | 0 | 0 | 51.776 | 30.837 | [5 empty] | 0 | 0.758 | 9 | 4.2767 | 3.99 | 2.7343 | 2.5 | 1.49 | 34.8402
04/14/10 | 19:58 | 0 | 18.361 | 0 | 2 | 0 | 34.098 | 33.44 | 31.102 | 31.656 | 31.607 | 23.467 | 7.84 | 0 | 0 | 55.925 | 54.964 | 42.956 | 21.875 | 0 | 0 | 51.799 | 30.862 | [5 empty] | 0 | 2.442 | 10 | 4.3134 | 4.0249 | 2.7358 | 2.5 | 1.5249 | 35.3524
04/14/10 | 19:59 | 1 | 18.361 | 1 | 3 | 0 | 49.941 | 33.251 | 30.717 | 31.173 | 31.752 | 23.467 | 7.818 | 1 | 0 | 55.881 | 55.078 | 43.004 | 21.851 | 0 | 0 | 51.867 | 30.837 | [5 empty] | 18.361 | 18.768 | 11 | 4.3198 | 4.031 | 2.736 | 2.5 | 1.531 | 35.441
04/14/10 | 20:00 | 0 | 18.336 | 0 | 2 | 0 | 52.189 | 47.259 | 30.524 | 30.862 | 32.618 | 23.418 | 7.891 | 1 | 0 | 55.811 | 54.94 | 42.91 | 21.851 | 0 | 0 | 51.776 | 30.862 | [5 empty] | 0 | 21.327 | 12 | 4.2985 | 4.0108 | 2.7352 | 2.5 | 1.5108 | 35.1461
04/14/10 | 20:01 | 0 | 18.331 | 0 | 3 | 0 | 52.574 | 51.173 | 30.278 | 30.59 | 32.775 | 23.388 | 7.762 | 2 | 0 | 55.76 | 54.912 | 42.882 | 21.895 | 0 | 0 | 51.769 | 30.808 | [5 empty] | 0 | 21.984 | 13 | 4.3361 | 4.0465 | 2.7367 | 2.5 | 1.5465 | 35.6651
04/14/10 | 20:02 | 0 | 18.309 | 0 | 2 | 0 | 52.597 | 52.023 | 30.158 | 30.376 | 32.754 | 23.342 | 7.765 | 2 | 0 | 55.739 | 54.936 | 42.906 | 21.824 | 0 | 0 | 51.748 | 30.833 | [5 empty] | 0 | 22.221 | 14 | 4.3352 | 4.0456 | 2.7367 | 2.5 | 1.5456 | 35.6532
04/14/10 | 20:03 | 1 | 18.301 | 0 | 2 | 0 | 52.658 | 52.13 | 30.126 | 30.175 | 33.239 | 23.285 | 7.682 | 1 | 0 | 55.708 | 54.835 | 42.827 | 21.841 | 0 | 0 | 51.717 | 30.85 | [5 empty] | 18.301 | 22.483 | 15 | 4.3594 | 4.0686 | 2.7377 | 2.5 | 1.5686 | 35.9825
04/14/10 | 20:04 | 0 | 18.301 | 0 | 3 | 0 | 52.611 | 52.338 | 30.102 | 30.126 | 33.287 | 23.285 | 7.659 | 2 | 0 | 55.685 | 54.859 | 42.851 | 21.721 | 0 | 0 | 51.764 | 30.825 | [5 empty] | 0 | 22.485 | 16 | 4.3661 | 4.075 | 2.7379 | 2.5 | 1.575 | 36.0731
04/14/10 | 20:05 | 0 | 18.301 | 0 | 2 | 0 | 52.98 | 52.338 | 30.271 | 30.055 | 33.897 | 23.383 | 7.633 | 2 | 0 | 55.708 | 54.859 | 42.827 | 21.866 | 0 | 0 | 51.717 | 30.825 | [5 empty] | 0 | 22.925 | 17 | 4.3737 | 4.0822 | 2.7382 | 2.5 | 1.5822 | 36.1752
04/14/10 | 20:06 | 0 | 18.324 | 0 | 2 | 0 | 53.185 | 52.59 | 30.369 | 30.126 | 34.51 | 23.405 | 7.805 | 1 | 0 | 55.776 | 54.835 | 42.851 | 21.745 | 0 | 0 | 51.741 | 30.825 | [5 empty] | 0 | 23.059 | 18 | 4.3236 | 4.0346 | 2.7362 | 2.5 | 1.5346 | 35.4931
04/14/10 | 20:07 | 1 | 18.301 | 0 | 3 | 0 | 53.391 | 52.842 | 30.536 | 30.246 | 34.909 | 23.43 | 7.757 | 2 | 0 | 55.799 | 54.835 | 42.874 | 21.792 | 0 | 0 | 51.741 | 30.825 | [5 empty] | 18.301 | 23.145 | 19 | 4.3376 | 4.0479 | 2.7368 | 2.5 | 1.5479 | 35.6851
04/14/10 | 20:08 | 0 | 18.301 | 0 | 2 | 0 | 53.598 | 53.118 | 30.585 | 30.416 | 35.684 | 23.479 | 7.659 | 1 | 0 | 55.799 | 54.859 | 42.874 | 21.866 | 0 | 0 | 51.696 | 30.801 | [5 empty] | 0 | 23.182 | 20 | 4.3661 | 4.075 | 2.7379 | 2.5 | 1.575 | 36.0731
04/14/10 | 20:09 | 0 | 18.334 | 0 | 2 | 0 | 54.11 | 53.307 | 30.81 | 30.521 | 36.115 | 23.631 | 7.765 | 2 | 0 | 55.853 | 54.889 | 42.906 | 21.944 | 0 | 0 | 51.703 | 30.882 | [5 empty] | 0 | 23.589 | 21 | 4.3352 | 4.0456 | 2.7367 | 2.5 | 1.5456 | 35.6532
04/14/10 | 20:10 | 0 | 18.301 | 0 | 2 | 0 | 54.103 | 53.666 | 30.874 | 30.56 | 36.507 | 23.624 | 7.707 | 2 | 0 | 55.846 | 54.859 | 42.851 | 21.841 | 0 | 0 | 51.673 | 30.874 | [5 empty] | 0 | 23.543 | 22 | 4.3521 | 4.0617 | 2.7374 | 2.5 | 1.5617 | 35.8837
04/14/10 | 20:11 | 1 | 18.301 | 0 | 3 | 1 | 54.217 | 53.851 | 31.115 | 30.73 | 36.883 | 23.673 | 7.732 | 1 | 0 | 55.823 | 54.859 | 42.851 | 21.89 | 0 | 0 | 51.696 | 30.874 | [5 empty] | 18.301 | 23.487 | 23 | 4.3448 | 4.0548 | 2.7371 | 2.5 | 1.5548 | 35.7846
04/14/10 | 20:12 | 0 | 18.276 | 0 | 2 | 0 | 54.539 | 53.918 | 31.499 | 30.945 | 37.354 | 23.673 | 7.682 | 2 | 0 | 55.89 | 54.835 | 42.922 | 21.866 | 0 | 0 | 51.673 | 30.874 | [5 empty] | 0 | 23.594 | 0 | 4.3594 | 4.0686 | 2.7377 | 2.5 | 1.5686 | 35.9825
04/14/10 | 20:13 | 0 | 18.301 | 0 | 2 | 0 | 54.768 | 54.173 | 31.983 | 31.284 | 37.753 | 23.719 | 7.757 | 1 | 0 | 55.914 | 54.859 | 42.922 | 21.89 | 0 | 0 | 51.673 | 30.874 | [5 empty] | 0 | 23.484 | 1 | 4.3376 | 4.0479 | 1.3688 | 1.1321 | 2.9158 | 67.2218
04/14/10 | 20:14 | 0 | 18.301 | 0 | 2 | 0 | 54.952 | 54.425 | 32.392 | 31.74 | 38.552 | 23.768 | 7.732 | 2 | 0 | 55.937 | 54.859 | 42.946 | 21.937 | 0 | 0 | 51.696 | 30.85 | [5 empty] | 0 | 23.212 | 2 | 4.3448 | 4.0548 | 1.3691 | 1.1321 | 2.9227 | 67.2684
04/14/10 | 20:15 | 0 | 18.301 | 0 | 3 | 0 | 55.088 | 54.607 | 32.771 | 32.223 | 29.307 | 23.864 | 7.707 | 1 | 0 | 55.937 | 54.859 | 42.922 | 21.866 | 0 | 0 | 51.65 | 30.874 | [5 empty] | 0 | 22.865 | 3 | 4.3521 | 4.0617 | 1.3694 | 1.1321 | 2.9296 | 67.3149
04/14/10 | 20:16 | 0 | 18.276 | 0 | 2 | 0 | 41.769 | 54.973 | 33.005 | 32.63 | 21.721 | 23.864 | 7.953 | 1 | 0 | 55.937 | 54.882 | 42.874 | 21.841 | 0 | 0 | 51.65 | 30.85 | [5 empty] | 0 | 9.139 | 4 | 4.2805 | 3.9936 | 1.3665 | 1.1321 | 2.8615 | 66.8507
04/14/10 | 20:17 | 0 | 18.301 | 0 | 2 | 0 | 36.39 | 47.201 | 33.263 | 32.936 | 16.104 | 23.888 | 8.004 | 0 | 0 | 55.96 | 54.859 | 42.968 | 21.866 | 0 | 0 | 51.673 | 30.874 | [5 empty] | 0 | 3.454 | 5 | 4.2656 | 3.9795 | 1.3659 | 1.1321 | 2.8474 | 66.7525
04/14/10 | 20:18 | 0 | 18.301 | 0 | 2 | 0 | 34.792 | 38.739 | 33.405 | 33.17 | 13.215 | 23.96 | 7.83 | 1 | 0 | 55.96 | 54.882 | 42.922 | 21.912 | 0 | 0 | 51.696 | 30.899 | [5 empty] | 0 | 1.622 | 6 | 4.3163 | 4.0277 | 1.368 | 1.1321 | 2.8956 | 67.0847
04/14/10 | 20:19 | 0 | 18.301 | 0 | 3 | 0 | 34.297 | 36.036 | 33.428 | 33.357 | 13.017 | 23.96 | 7.805 | 0 | 0 | 55.984 | 54.835 | 42.968 | 21.866 | 0 | 0 | 51.673 | 30.899 | [5 empty] | 0 | 0.94 | 7 | 4.3236 | 4.0346 | 1.3683 | 1.1321 | 2.9025 | 67.1318
04/14/10 | 20:20 | 0 | 18.218 | 0 | 2 | 0 | 34.079 | 35.112 | 33.421 | 33.445 | 12.516 | 23.952 | 7.725 | 0 | 0 | 55.93 | 54.828 | 42.915 | 21.834 | 0 | 0 | 51.619 | 30.842 | [5 empty] | 0 | 0.634 | 8 | 4.3469 | 4.0567 | 1.3692 | 1.1321 | 2.9246 | 67.2815
04/14/10 | 20:21 | 0 | 18.301 | 0 | 2 | 0 | 34.017 | 34.696 | 33.452 | 33.498 | 11.438 | 23.913 | 7.659 | 0 | 0 | 55.937 | 54.859 | 42.946 | 21.89 | 0 | 0 | 51.603 | 30.921 | [5 empty] | 0 | 0.519 | 9 | 4.3661 | 4.075 | 1.37 | 1.1321 | 2.9429 | 67.4037
04/14/10 | 20:22 | 0 | 18.351 | 0 | 2 | 0 | 33.926 | 34.538 | 33.244 | 33.55 | 11.242 | 23.989 | 7.684 | 0 | 0 | 55.988 | 54.889 | 43.02 | 21.917 | 0 | 0 | 51.654 | 30.975 | [5 empty] | 0 | 0.376 | 10 | 4.3588 | 4.0681 | 1.3697 | 1.1321 | 2.936 | 67.3575
04/14/10 | 20:23 | 0 | 18.351 | 0 | 3 | 0 | 33.833 | 34.373 | 32.962 | 33.361 | 12.006 | 23.891 | 7.71 | 0 | 0 | 55.944 | 54.866 | 42.996 | 21.868 | 0 | 0 | 51.633 | 30.95 | [5 empty] | 0 | 0.472 | 11 | 4.3512 | 4.0609 | 1.3694 | 1.1321 | 2.9288 | 67.3093
04/14/10 | 20:24 | 0 | 18.351 | 0 | 2 | 0 | 33.644 | 34.184 | 32.752 | 33.079 | 10.724 | 23.869 | 7.71 | 0 | 0 | 55.874 | 54.842 | 42.996 | 21.917 | 0 | 0 | 51.633 | 30.95 | [5 empty] | 0 | 0.565 | 12 | 4.3512 | 4.0609 | 1.3694 | 1.1321 | 2.9288 | 67.3093
04/14/10 | 20:25 | 1 | 18.351 | 0 | 2 | 0 | 33.598 | 34.019 | 32.468 | 32.845 | 31.674 | 23.891 | 7.633 | 0 | 0 | 55.874 | 54.819 | 42.951 | 21.917 | 0 | 0 | 51.587 | 30.95 | [5 empty] | 18.351 | 0.753 | 13 | 4.3737 | 4.0822 | 1.3703 | 1.1321 | 2.9501 | 67.4516
04/14/10 | 20:26 | 0 | 18.377 | 0 | 2 | 0 | 51.127 | 33.785 | 32.274 | 32.61 | 22.832 | 23.795 | 7.735 | 0 | 0 | 55.851 | 54.796 | 42.975 | 21.723 | 0 | 0 | 51.61 | 30.926 | [5 empty] | 0 | 18.517 | 14 | 4.344 | 4.054 | 1.3691 | 1.1321 | 2.9219 | 67.2628
04/14/10 | 20:27 | 0 | 18.351 | 0 | 2 | 0 | 39.99 | 44.125 | 31.985 | 32.394 | 12.946 | 23.7 | 7.808 | 1 | 0 | 55.806 | 54.775 | 42.996 | 21.819 | 0 | 0 | 51.587 | 30.926 | [5 empty] | 0 | 7.596 | 15 | 4.3227 | 4.0337 | 1.3682 | 1.1321 | 2.9017 | 67.1262
04/14/10 | 20:28 | 0 | 18.377 | 0 | 3 | 0 | 34.818 | 44.823 | 31.698 | 32.059 | 11.488 | 23.626 | 7.684 | 0 | 0 | 55.736 | 54.775 | 42.927 | 21.819 | 0 | 0 | 51.587 | 30.901 | [5 empty] | 0 | 2.759 | 16 | 4.3588 | 4.0681 | 1.3697 | 1.1321 | 2.936 | 67.3575
04/14/10 | 20:29 | 0 | 18.351 | 0 | 2 | 0 | 33.292 | 37.122 | 31.575 | 31.818 | 10.525 | 23.602 | 7.735 | 0 | 0 | 55.713 | 54.728 | 42.975 | 21.819 | 0 | 0 | 51.563 | 30.926 | [5 empty] | 0 | 1.474 | 17 | 4.344 | 4.054 | 1.3691 | 1.1321 | 2.9219 | 67.2628
04/14/10 | 20:30 | 0 | 18.351 | 0 | 2 | 0 | 32.563 | 34.373 | 31.384 | 31.575 | 10.08 | 23.626 | 7.584 | 0 | 0 | 55.669 | 54.728 | 42.975 | 21.843 | 0 | 0 | 51.587 | 30.95 | [5 empty] | 0 | 0.988 | 18 | 4.3879 | 4.0957 | 1.3709 | 1.1321 | 2.9637 | 67.5413
04/14/10 | 20:31 | 0 | 18.329 | 0 | 2 | 0 | 32.083 | 33.338 | 31.119 | 31.48 | 9.414 | 23.651 | 7.735 | 1 | 0 | 55.645 | 54.751 | 42.927 | 21.819 | 0 | 0 | 51.61 | 30.926 | [5 empty] | 0 | 0.603 | 19 | 4.344 | 4.054 | 1.3691 | 1.1321 | 2.9219 | 67.2628
04/14/10 | 20:32 | 0 | 18.351 | 0 | 2 | 0 | 31.794 | 32.728 | 30.95 | 31.215 | 10.279 | 23.602 | 7.783 | 0 | 0 | 55.622 | 54.728 | 42.927 | 21.942 | 0 | 0 | 51.587 | 30.901 | [5 empty] | 0 | 0.579 | 20 | 4.33 | 4.0407 | 1.3685 | 1.1321 | 2.9086 | 67.1731
04/14/10 | 20:33 | 0 | 18.377 | 0 | 2 | 0 | 31.529 | 32.299 | 30.879 | 30.975 | 9.042 | 23.53 | 7.684 | 0 | 0 | 55.645 | 54.658 | 42.903 | 21.819 | 0 | 0 | 51.54 | 30.879 | [5 empty] | 0 | 0.554 | 21 | 4.3588 | 4.0681 | 1.3697 | 1.1321 | 2.936 | 67.3575
04/14/10 | 20:34 | 0 | 18.351 | 0 | 2 | 0 | 31.264 | 31.985 | 30.855 | 30.855 | 9.487 | 23.459 | 7.735 | 0 | 0 | 55.622 | 54.681 | 42.903 | 21.893 | 0 | 0 | 51.54 | 30.879 | [5 empty] | 0 | 0.409 | 22 | 4.344 | 4.054 | 1.3691 | 1.1321 | 2.9219 | 67.2628
04/14/10 | 20:35 | 0 | 18.351 | 0 | 2 | 0 | 30.999 | 31.698 | 30.855 | 30.83 | 8.969 | 23.435 | 7.633 | 0 | 0 | 55.575 | 54.658 | 42.855 | 21.843 | 0 | 0 | 51.54 | 30.95 | [5 empty] | 0 | 0.169 | 23 | 4.3737 | 4.0822 | 1.3703 | 1.1321 | 2.9501 | 67.4516
04/14/10 | 20:36 | 0 | 18.377 | 0 | 2 | 0 | 30.879 | 31.384 | 30.685 | 30.781 | 25.289 | 23.435 | 7.71 | 0 | 0 | 55.531 | 54.637 | 42.879 | 21.964 | 0 | 0 | 51.496 | 30.95 | [5 empty] | 0 | 0.098 | 24 | 4.3512 | 4.0609 | 1.3694 | 1.1321 | 2.9288 | 67.3093
04/14/10 | 20:37 | 0 | 18.344 | 0 | 2 | 0 | 48.919 | 31.134 | 30.558 | 30.654 | 22.246 | 23.258 | 7.55 | 0 | 0 | 55.477 | 54.583 | 42.824 | 21.836 | 0 | 0 | 51.465 | 30.918 | [5 empty] | 0 | 18.265 | 25 | 4.3978 | 4.1052 | 1.3713 | 1.1321 | 2.9731 | 67.6033
04/14/10 | 20:38 | 0 | 18.296 | 0 | 2 | 0 | 39.959 | 38.126 | 30.389 | 30.604 | 11.998 | 23.258 | 7.702 | 1 | 0 | 55.431 | 54.56 | 42.803 | 21.741 | 0 | 0 | 51.442 | 30.894 | [5 empty] | 0 | 9.355 | 26 | 4.3536 | 4.0631 | 1.3695 | 1.1321 | 2.931 | 67.3242
04/14/10 | 20:39 | 0 | 18.351 | 0 | 2 | 0 | 33.574 | 44.96 | 30.325 | 30.47 | 10.847 | 23.192 | 7.783 | 0 | 0 | 55.461 | 54.59 | 42.834 | 21.843 | 0 | 0 | 51.517 | 30.926 | [5 empty] | 0 | 3.104 | 27 | 4.33 | 4.0407 | 1.3685 | 1.1321 | 2.9086 | 67.1731
04/14/10 | 20:40 | 0 | 18.319 | 0 | 2 | 0 | 31.666 | 36.246 | 30.244 | 30.315 | 9.628 | 23.138 | 7.75 | 0 | 0 | 55.41 | 54.56 | 42.779 | 21.836 | 0 | 0 | 51.465 | 30.869 | [5 empty] | 0 | 1.351 | 28 | 4.3396 | 4.0498 | 1.3689 | 1.1321 | 2.9177 | 67.2349
04/14/10 | 20:41 | 0 | 18.344 | 0 | 2 | 0 | 30.943 | 32.838 | 30.075 | 30.22 | 9.331 | 23.089 | 7.625 | 0 | 0 | 55.41 | 54.537 | 42.803 | 21.861 | 0 | 0 | 51.486 | 30.823 | [5 empty] | 0 | 0.723 | 29 | 4.376 | 4.0844 | 1.3704 | 1.1321 | 2.9523 | 67.4663
04/14/10 | 20:42 | 0 | 18.253 | 0 | 2 | 0 | 30.492 | 31.647 | 29.817 | 30.033 | 9.017 | 23.096 | 7.532 | 0 | 0 | 55.347 | 54.453 | 42.714 | 21.723 | 0 | 0 | 51.379 | 30.806 | [5 empty] | 0 | 0.459 | 30 | 4.4031 | 4.1101 | 1.3715 | 1.1321 | 2.9781 | 67.636
04/14/10 | 20:43 | 0 | 18.276 | 0 | 3 | 0 | 30.202 | 31.07 | 29.648 | 29.842 | 9.882 | 23.072 | 7.732 | 0 | 0 | 55.347 | 54.453 | 42.714 | 21.603 | 0 | 0 | 51.379 | 30.828 | [5 empty] | 0 | 0.36 | 31 | 4.3448 | 4.0548 | 1.3691 | 1.1321 | 2.9227 | 67.2684
04/14/10 | 20:44 | 0 | 18.276 | 0 | 2 | 0 | 30.009 | 30.707 | 29.624 | 29.599 | 9.288 | 22.976 | 7.507 | 0 | 0 | 55.232 | 54.383 | 42.621 | 21.699 | 0 | 0 | 51.402 | 30.806 | [5 empty] | 0 | 0.41 | 32 | 4.4104 | 4.1171 | 1.3718 | 1.1321 | 2.985 | 67.6812
04/14/10 | 20:45 | 0 | 18.253 | 1 | 2 | 0 | 29.793 | 30.467 | 29.599 | 29.599 | 8.821 | 22.783 | 7.581 | 1 | 0 | 55.323 | 54.453 | 42.714 | 21.748 | 0 | 0 | 51.379 | 30.806 | [5 empty] | 0 | 0.194 | 33 | 4.3888 | 4.0966 | 1.3709 | 1.1321 | 2.9645 | 67.5468
04/14/10 | 20:46 | 0 | 18.276 | 0 | 2 | 0 | 29.599 | 30.202 | 29.599 | 29.528 | 9.19 | 22.878 | 7.607 | 0 | 0 | 55.277 | 54.453 | 42.645 | 21.603 | 0 | 0 | 51.379 | 30.806 | [5 empty] | 0 | 0.071 | 34 | 4.3812 | 4.0894 | 1.3706 | 1.1321 | 2.9573 | 67.4993
04/14/10 | 20:47 | 0 | 18.253 | 0 | 2 | 0 | 29.455 | 29.962 | 29.455 | 29.479 | 19.513 | 22.832 | 7.406 | 0 | 0 | 55.277 | 54.429 | 42.714 | 21.699 | 0 | 0 | 51.379 | 30.781 | [5 empty] | 0 | -0.024 | 35 | 4.4398 | 4.145 | 1.373 | 1.1321 | 3.0129 | 67.8626
04/14/10 | 20:48 | 0 | 18.276 | 0 | 2 | 0 | 45.532 | 29.793 | 29.288 | 29.408 | 27.841 | 22.807 | 7.581 | 0 | 0 | 55.253 | 54.383 | 42.666 | 21.579 | 0 | 0 | 51.332 | 30.781 | [5 empty] | 0 | 16.124 | 36 | 4.3888 | 4.0966 | 1.3709 | 1.1321 | 2.9645 | 67.5468
04/14/10 | 20:49 | 0 | 18.253 | 0 | 2 | 0 | 40.365 | 34.677 | 29.214 | 29.263 | 12.795 | 22.783 | 7.455 | 1 | 0 | 55.232 | 54.406 | 42.666 | 21.65 | 0 | 0 | 51.311 | 30.781 | [5 empty] | 0 | 11.102 | 37 | 4.4255 | 4.1315 | 1.3724 | 1.1321 | 2.9994 | 67.7749
04/14/10 | 20:50 | 0 | 18.243 | 0 | 2 | 0 | 32.697 | 44.515 | 29.013 | 29.136 | 9.849 | 22.726 | 7.321 | 0 | 0 | 55.179 | 54.352 | 42.614 | 21.593 | 0 | 0 | 51.325 | 30.749 | [5 empty] | 0 | 3.561 | 38 | 4.4645 | 4.1685 | 1.374 | 1.1321 | 3.0365 | 68.0133
04/14/10 | 20:51 | 0 | 18.301 | 0 | 3 | 0 | 30.467 | 35.569 | 28.998 | 28.998 | 9.314 | 22.734 | 7.532 | 0 | 0 | 55.209 | 54.383 | 42.597 | 21.603 | 0 | 0 | 51.355 | 30.806 | [5 empty] | 0 | 1.469 | 39 | 4.4031 | 4.1101 | 1.3715 | 1.1321 | 2.9781 | 67.636
04/14/10 | 20:52 | 0 | 18.301 | 0 | 2 | 0 | 29.648 | 31.72 | 28.878 | 28.854 | 8.424 | 22.807 | 7.455 | 0 | 0 | 55.186 | 54.359 | 42.621 | 21.723 | 0 | 0 | 51.332 | 30.828 | [5 empty] | 0 | 0.794 | 40 | 4.4255 | 4.1315 | 1.3724 | 1.1321 | 2.9994 | 67.7749
04/14/10 | 20:53 | 0 | 18.276 | 0 | 2 | 0 | 29.214 | 30.443 | 28.734 | 28.78 | 8.275 | 22.807 | 7.254 | 0 | 0 | 55.139 | 54.383 | 42.621 | 21.674 | 0 | 0 | 51.311 | 30.781 | [5 empty] | 0 | 0.434 | 41 | 4.484 | 4.1871 | 1.3748 | 1.1321 | 3.055 | 68.131
04/14/10 | 20:54 | 0 | 18.253 | 0 | 2 | 0 | 28.974 | 29.817 | 28.613 | 28.685 | 8.104 | 22.758 | 7.329 | 0 | 0 | 55.139 | 54.383 | 42.621 | 21.65 | 0 | 0 | 51.288 | 30.757 | [5 empty] | 0 | 0.289 | 42 | 4.4622 | 4.1663 | 1.3739 | 1.1321 | 3.0343 | 67.9992
04/14/10 | 20:55 | 0 | 18.243 | 0 | 2 | 0 | 28.726 | 29.423 | 28.582 | 28.459 | 7.948 | 22.726 | 7.422 | 1 | 0 | 55.132 | 54.306 | 42.59 | 21.691 | 0 | 0 | 51.211 | 30.749 | [5 empty] | 0 | 0.267 | 43 | 4.4351 | 4.1406 | 1.3728 | 1.1321 | 3.0085 | 67.834
04/14/10 | 20:56 | 0 | 18.276 | 0 | 2 | 0 | 28.589 | 29.19 | 28.564 | 28.491 | 7.684 | 22.807 | 7.481 | 0 | 0 | 55.162 | 54.336 | 42.621 | 21.723 | 0 | 0 | 51.218 | 30.781 | [5 empty] | 0 | 0.098 | 44 | 4.4179 | 4.1243 | 1.3721 | 1.1321 | 2.9922 | 67.7281
04/14/10 | 20:57 | 0 | 18.268 | 0 | 3 | 0 | 28.412 | 28.942 | 28.604 | 28.412 | 8.145 | 22.751 | 7.599 | 0 | 0 | 55.109 | 54.285 | 42.518 | 21.571 | 0 | 0 | 51.187 | 30.749 | [5 empty] | 0 | 0 | 45 | 4.3836 | 4.0916 | 1.3707 | 1.1321 | 2.9595 | 67.5139
04/14/10 | 20:58 | 0 | 18.268 | 0 | 2 | 0 | 28.363 | 28.748 | 28.533 | 28.459 | 8.243 | 22.751 | 7.499 | 0 | 0 | 55.064 | 54.306 | 42.566 | 21.593 | 0 | 0 | 51.187 | 30.725 | [5 empty] | 0 | -0.096 | 46 | 4.4127 | 4.1193 | 1.3719 | 1.1321 | 2.9872 | 67.6957
04/14/10 | 20:59 | 1 | 18.243 | 0 | 2 | 0 | 40.779 | 28.653 | 28.412 | 28.388 | 26.654 | 22.702 | 7.422 | 0 | 0 | 55.064 | 54.285 | 42.542 | 21.667 | 0 | 0 | 51.143 | 30.749 | [5 empty] | 18.243 | 12.391 | 47 | 4.4351 | 4.1406 | 1.3728 | 1.1321 | 3.0085 | 67.834
04/14/10 | 21:00 | 0 | 18.268 | 0 | 3 | 0 | 51.166 | 32.267 | 28.292 | 28.363 | 28.194 | 22.702 | 7.396 | 1 | 0 | 55.064 | 54.285 | 42.518 | 21.593 | 0 | 0 | 51.143 | 30.749 | [5 empty] | 0 | 22.803 | 48 | 4.4427 | 4.1478 | 1.3731 | 1.1321 | 3.0157 | 67.8804
04/14/10 | 21:01 | 0 | 18.221 | 0 | 2 | 0 | 52.494 | 47.612 | 28.123 | 28.219 | 29.013 | 22.726 | 7.347 | 2 | 0 | 55.018 | 54.261 | 42.449 | 21.642 | 0 | 0 | 51.143 | 30.749 | [5 empty] | 0 | 24.275 | 49 | 4.457 | 4.1614 | 1.3737 | 1.1321 | 3.0293 | 67.9674
04/14/10 | 21:02 | 1 | 18.248 | 0 | 2 | 0 | 52.98 | 51.374 | 28.03 | 28.076 | 29.403 | 22.682 | 7.45 | 2 | 0 | 54.997 | 54.287 | 42.52 | 21.62 | 0 | 0 | 51.099 | 30.727 | [5 empty] | 18.248 | 24.904 | 50 | 4.427 | 4.1328 | 1.3725 | 1.1321 | 3.0008 | 67.7839
04/14/10 | 21:03 | 0 | 18.248 | 0 | 2 | 0 | 53.048 | 52.107 | 28.076 | 27.932 | 30.124 | 22.704 | 7.324 | 1 | 0 | 55.043 | 54.264 | 42.52 | 21.598 | 0 | 0 | 51.122 | 30.801 | [5 empty] | 0 | 25.116 | 51 | 4.4637 | 4.1677 | 1.374 | 1.1321 | 3.0356 | 68.008
04/14/10 | 21:04 | 0 | 18.271 | 0 | 2 | 1 | 53.003 | 52.359 | 28.101 | 27.861 | 30.558 | 22.729 | 7.172 | 2 | 0 | 55.067 | 54.264 | 42.52 | 21.718 | 0 | 0 | 51.169 | 30.776 | [5 empty] | 0 | 25.142 | 52 | 4.5079 | 4.2098 | 1.3757 | 1.1321 | 3.0777 | 68.2736
04/14/10 | 21:05 | 0 | 18.271 | 0 | 3 | 0 | 53.3 | 52.52 | 28.197 | 27.836 | 31.041 | 22.778 | 7.272 | 2 | 0 | 55.09 | 54.264 | 42.568 | 21.718 | 0 | 0 | 51.169 | 30.752 | [5 empty] | 0 | 25.464 | 0 | 4.4788 | 4.1821 | 1.3746 | 1.1321 | 3.05 | 68.0995
04/14/10 | 21:06 | 1 | 18.271 | 0 | 2 | 0 | 53.276 | 52.819 | 28.366 | 27.956 | 31.642 | 22.873 | 7.223 | 1 | 0 | 55.134 | 54.287 | 42.568 | 21.62 | 0 | 0 | 51.169 | 30.727 | [5 empty] | 18.271 | 25.32 | 1 | 4.4931 | 4.1957 | 2.7431 | 2.5 | 1.6957 | 37.7398
04/14/10 | 21:07 | 0 | 18.241 | 0 | 2 | 0 | 53.181 | 52.975 | 28.626 | 28.121 | 31.806 | 22.942 | 7.344 | 2 | 0 | 55.13 | 54.282 | 42.564 | 21.664 | 0 | 0 | 51.162 | 30.698 | [5 empty] | 0 | 25.06 | 2 | 4.4578 | 4.1622 | 2.7416 | 2.5 | 1.6622 | 37.2868
04/14/10 | 21:08 | 0 | 18.296 | 0 | 2 | 0 | 53.141 | 53.048 | 29.089 | 28.39 | 32.269 | 23.092 | 7.424 | 2 | 0 | 55.228 | 54.31 | 42.568 | 21.598 | 0 | 0 | 51.169 | 30.703 | [5 empty] | 0 | 24.751 | 3 | 4.4345 | 4.14 | 2.7407 | 2.5 | 1.64 | 36.9833
04/14/10 | 21:09 | 0 | 18.271 | 0 | 2 | 0 | 53.162 | 52.933 | 29.499 | 28.729 | 32.558 | 23.138 | 7.272 | 1 | 0 | 55.249 | 54.331 | 42.638 | 21.669 | 0 | 0 | 51.169 | 30.727 | [5 empty] | 0 | 24.433 | 4 | 4.4788 | 4.1821 | 2.7425 | 2.5 | 1.6821 | 37.5572
04/14/10 | 21:10 | 1 | 18.241 | 0 | 2 | 0 | 53.547 | 52.882 | 30.408 | 29.131 | 33.022 | 23.229 | 7.267 | 2 | 0 | 55.244 | 54.303 | 42.564 | 21.711 | 0 | 0 | 51.141 | 30.698 | [5 empty] | 18.241 | 24.416 | 5 | 4.4802 | 4.1835 | 2.7425 | 2.5 | 1.6835 | 37.5759
04/14/10 | 21:11 | 0 | 18.271 | 0 | 3 | 0 | 53.759 | 53.209 | 31.715 | 29.979 | 33.802 | 23.356 | 7.272 | 2 | 0 | 55.319 | 54.355 | 42.638 | 21.814 | 0 | 0 | 51.145 | 30.752 | [5 empty] | 0 | 23.78 | 6 | 4.4788 | 4.1821 | 2.7425 | 2.5 | 1.6821 | 37.5572
04/14/10 | 21:12 | 0 | 18.271 | 0 | 2 | 0 | 54.149 | 53.461 | 33.027 | 31.186 | 34.742 | 23.403 | 7.324 | 1 | 0 | 55.386 | 54.355 | 42.686 | 21.814 | 0 | 0 | 51.117 | 30.698 | [5 empty] | 0 | 22.963 | 7 | 4.4637 | 4.1677 | 2.7419 | 2.5 | 1.6677 | 37.3622
04/14/10 | 21:13 | 0 | 18.271 | 0 | 2 | 0 | 54.882 | 53.736 | 34.06 | 32.558 | 35.801 | 23.477 | 7.401 | 2 | 0 | 55.41 | 54.331 | 42.709 | 21.669 | 0 | 0 | 51.099 | 30.727 | [5 empty] | 0 | 22.324 | 8 | 4.4412 | 4.1464 | 2.741 | 2.5 | 1.6464 | 37.0709
04/14/10 | 21:14 | 0 | 18.271 | 0 | 2 | 0 | 55.456 | 54.24 | 34.742 | 33.756 | 26.559 | 23.572 | 7.324 | 1 | 0 | 55.41 | 54.355 | 42.733 | 21.839 | 0 | 0 | 51.099 | 30.727 | [5 empty] | 0 | 21.7 | 9 | 4.4637 | 4.1677 | 2.7419 | 2.5 | 1.6677 | 37.3622
04/14/10 | 21:15 | 0 | 18.248 | 0 | 3 | 0 | 42.52 | 55.181 | 35.189 | 34.601 | 18.173 | 23.621 | 7.172 | 1 | 0 | 55.433 | 54.378 | 42.757 | 21.79 | 0 | 0 | 51.099 | 30.703 | [5 empty] | 0 | 7.919 | 10 | 4.5079 | 4.2098 | 2.7437 | 2.5 | 1.7098 | 37.9286
04/14/10 | 21:16 | 0 | 18.266 | 0 | 2 | 0 | 37.674 | 47.563 | 35.419 | 35.067 | 14.837 | 23.783 | 7.167 | 0 | 0 | 55.382 | 54.303 | 42.798 | 21.809 | 0 | 0 | 51.094 | 30.722 | [5 empty] | 0 | 2.607 | 11 | 4.5094 | 4.2112 | 2.7437 | 2.5 | 1.7112 | 37.9471
04/14/10 | 21:17 | 0 | 18.241 | 0 | 2 | 0 | 36.476 | 39.696 | 35.536 | 35.371 | 15.058 | 23.808 | 7.267 | 1 | 0 | 55.473 | 54.373 | 42.774 | 21.856 | 0 | 0 | 51.117 | 30.698 | [5 empty] | 0 | 1.105 | 12 | 4.4802 | 4.1835 | 2.7425 | 2.5 | 1.6835 | 37.5759
04/14/10 | 21:18 | 0 | 18.266 | 0 | 2 | 0 | 36.124 | 37.464 | 35.56 | 35.631 | 13.748 | 23.832 | 7.167 | 0 | 0 | 55.496 | 54.35 | 42.87 | 21.809 | 0 | 0 | 51.094 | 30.722 | [5 empty] | 0 | 0.493 | 13 | 4.5094 | 4.2112 | 2.7437 | 2.5 | 1.7112 | 37.9471
04/14/10 | 21:19 | 0 | 18.266 | 0 | 3 | 0 | 35.959 | 36.758 | 35.49 | 35.677 | 11.747 | 23.928 | 7.04 | 0 | 0 | 55.473 | 54.35 | 42.87 | 21.856 | 0 | 0 | 51.094 | 30.722 | [5 empty] | 0 | 0.282 | 14 | 4.5464 | 4.2463 | 2.7452 | 2.5 | 1.7463 | 38.4116
04/14/10 | 21:20 | 0 | 18.218 | 0 | 2 | 0 | 35.935 | 36.5 | 35.16 | 35.584 | 12.909 | 23.928 | 7.241 | 0 | 0 | 55.496 | 54.327 | 42.891 | 21.689 | 0 | 0 | 51.071 | 30.722 | [5 empty] | 0 | 0.351 | 15 | 4.4878 | 4.1907 | 2.7429 | 2.5 | 1.6907 | 37.6729
04/14/10 | 21:21 | 0 | 18.218 | 0 | 2 | 0 | 35.773 | 36.335 | 34.409 | 35.349 | 11.971 | 23.952 | 7.141 | 0 | 0 | 55.452 | 54.373 | 42.891 | 21.809 | 0 | 0 | 51.094 | 30.698 | [5 empty] | 0 | 0.424 | 16 | 4.5169 | 4.2184 | 2.744 | 2.5 | 1.7184 | 38.0428
04/14/10 | 21:22 | 0 | 18.203 | 0 | 3 | 0 | 35.521 | 36.134 | 33.548 | 34.629 | 10.87 | 23.913 | 7.074 | 0 | 0 | 55.414 | 54.336 | 42.855 | 21.745 | 0 | 0 | 51.033 | 30.707 | [5 empty] | 0 | 0.892 | 17 | 4.5365 | 4.2369 | 2.7448 | 2.5 | 1.7369 | 38.288
04/14/10 | 21:23 | 0 | 18.251 | 0 | 2 | 0 | 35.029 | 35.897 | 32.96 | 33.759 | 10.425 | 23.817 | 6.973 | 0 | 0 | 55.414 | 54.289 | 42.901 | 21.819 | 0 | 0 | 51.01 | 30.732 | [5 empty] | 0 | 1.27 | 18 | 4.5659 | 4.2649 | 2.746 | 2.5 | 1.7649 | 38.6537
04/14/10 | 21:24 | 1 | 18.203 | 0 | 2 | 0 | 34.254 | 35.476 | 32.49 | 33.079 | 28.466 | 23.817 | 7.1 | 0 | 0 | 55.344 | 54.245 | 42.877 | 21.77 | 0 | 0 | 51.033 | 30.658 | [5 empty] | 18.203 | 1.175 | 19 | 4.5289 | 4.2297 | 2.7445 | 2.5 | 1.7297 | 38.1931
04/14/10 | 21:25 | 0 | 18.326 | 0 | 3 | 0 | 50.368 | 34.77 | 32.056 | 32.632 | 32.842 | 23.793 | 6.948 | 0 | 0 | 55.323 | 54.245 | 42.877 | 21.77 | 0 | 0 | 51.033 | 30.757 | [5 empty] | 0 | 17.736 | 20 | 4.5731 | 4.2718 | 2.7463 | 2.5 | 1.7718 | 38.7435
04/14/10 | 21:26 | 0 | 18.251 | 0 | 2 | 0 | 53.58 | 44.82 | 31.696 | 32.176 | 33.242 | 23.768 | 7.1 | 2 | 0 | 55.3 | 54.222 | 42.831 | 21.745 | 0 | 0 | 51.033 | 30.757 | [5 empty] | 0 | 21.404 | 21 | 4.5289 | 4.2297 | 2.7445 | 2.5 | 1.7297 | 38.1931
04/14/10 | 21:27 | 0 | 18.226 | 1 | 2 | 0 | 54.107 | 52.203 | 31.357 | 31.742 | 33.101 | 23.673 | 6.999 | 1 | 0 | 55.23 | 54.222 | 42.784 | 21.794 | 0 | 0 | 51.033 | 30.707 | [5 empty] | 0 | 22.365 | 22 | 4.5583 | 4.2577 | 2.7457 | 2.5 | 1.7577 | 38.56
04/14/10 | 21:28 | 1 | 18.226 | 0 | 3 | 1 | 54.222 | 53.395 | 31.237 | 31.526 | 33.431 | 23.673 | 7.125 | 2 | 0 | 55.207 | 54.222 | 42.76 | 21.819 | 0 | 0 | 51.08 | 30.757 | [5 empty] | 18.226 | 22.696 | 23 | 4.5216 | 4.2228 | 2.7442 | 2.5 | 1.7228 | 38.1016
04/14/10 | 21:29 | 0 | 18.203 | 0 | 2 | 0 | 54.406 | 53.717 | 31.117 | 31.308 | 33.924 | 23.697 | 7.074 | 1 | 0 | 55.207 | 54.198 | 42.784 | 21.674 | 0 | 0 | 51.057 | 30.757 | [5 empty] | 0 | 23.098 | 0 | 4.5365 | 4.2369 | 2.7448 | 2.5 | 1.7369 | 38.288
04/14/10 | 21:30 | 0 | 18.17 | 0 | 2 | 0 | 54.443 | 53.825 | 31.085 | 31.085 | 33.94 | 23.665 | 7.143 | 2 | 0 | 55.2 | 54.168 | 42.729 | 21.763 | 0 | 0 | 51.003 | 30.747 | [5 empty] | 0 | 23.358 | 1 | 4.5164 | 4.2178 | 2.0087 | 1.7647 | 2.4531 | 54.3161
04/14/10 | 21:31 | 0 | 18.17 | 0 | 3 | 0 | 54.833 | 54.03 | 31.061 | 31.012 | 34.646 | 23.69 | 7.017 | 2 | 0 | 55.2 | 54.168 | 42.729 | 21.809 | 0 | 0 | 51.003 | 30.725 | [5 empty] | 0 | 23.821 | 2 | 4.553 | 4.2527 | 2.0102 | 1.7647 | 2.488 | 54.6444
04/14/10 | 21:32 | 1 | 18.218 | 0 | 2 | 0 | 55.155 | 54.329 | 31.276 | 31.061 | 34.787 | 23.761 | 7.04 | 1 | 0 | 55.223 | 54.145 | 42.752 | 21.809 | 0 | 0 | 50.959 | 30.7 | [5 empty] | 18.218 | 24.094 | 3 | 4.5464 | 4.2463 | 2.0099 | 1.7647 | 2.4816 | 54.5849
04/14/10 | 21:33 | 0 | 18.226 | 0 | 2 | 0 | 55.482 | 54.635 | 31.526 | 31.166 | 34.935 | 23.817 | 7.125 | 2 | 0 | 55.3 | 54.198 | 42.784 | 21.794 | 0 | 0 | 50.989 | 30.828 | [5 empty] | 0 | 24.316 | 4 | 4.5216 | 4.2228 | 2.0089 | 1.7647 | 2.4581 | 54.3634
04/14/10 | 21:34 | 0 | 18.251 | 0 | 2 | 0 | 55.827 | 55.001 | 31.767 | 31.406 | 35.521 | 23.888 | 7.151 | 1 | 0 | 55.344 | 54.245 | 42.807 | 21.841 | 0 | 0 | 51.01 | 30.828 | [5 empty] | 0 | 24.421 | 5 | 4.514 | 4.2156 | 2.0086 | 1.7647 | 2.4509 | 54.2951
04/14/10 | 21:35 | 0 | 18.251 | 0 | 2 | 0 | 56.17 | 55.23 | 32.007 | 31.575 | 35.969 | 23.866 | 7.051 | 2 | 0 | 55.391 | 54.245 | 42.831 | 21.89 | 0 | 0 | 51.033 | 30.852 | [5 empty] | 0 | 24.595 | 6 | 4.5431 | 4.2433 | 2.0098 | 1.7647 | 2.4786 | 54.5564
04/14/10 | 21:36 | 1 | 18.193 | 0 | 2 | 0 | 56.275 | 55.613 | 32.483 | 31.904 | 36.689 | 23.857 | 7.04 | 2 | 0 | 55.384 | 54.191 | 42.824 | 21.809 | 0 | 0 | 50.959 | 30.796 | [5 empty] | 18.193 | 24.371 | 7 | 4.5464 | 4.2463 | 2.0099 | 1.7647 | 2.4816 | 54.5849
04/14/10 | 21:37 | 0 | 18.17 | 0 | 3 | 0 | 56.702 | 55.841 | 33.024 | 32.289 | 37.16 | 23.955 | 7.066 | 1 | 0 | 55.384 | 54.191 | 42.776 | 21.642 | 0 | 0 | 50.98 | 30.771 | [5 empty] | 0 | 24.413 | 8 | 4.5388 | 4.2391 | 2.0096 | 1.7647 | 2.4744 | 54.5174
04/14/10 | 21:38 | 0 | 18.17 | 0 | 2 | 0 | 49.766 | 56.207 | 33.706 | 32.811 | 22.461 | 24.001 | 6.991 | 1 | 0 | 55.428 | 54.191 | 42.8 | 21.834 | 0 | 0 | 50.959 | 30.747 | [5 empty] | 0 | 16.955 | 9 | 4.5606 | 4.2599 | 2.0105 | 1.7647 | 2.4952 | 54.7115
04/14/10 | 21:39 | 0 | 18.193 | 0 | 2 | 0 | 38.992 | 55.039 | 34.316 | 33.469 | 18.837 | 24.026 | 7.066 | 1 | 0 | 55.452 | 54.191 | 42.8 | 21.738 | 0 | 0 | 50.935 | 30.796 | [5 empty] | 0 | 5.523 | 10 | 4.5388 | 4.2391 | 2.0096 | 1.7647 | 2.4744 | 54.5174
04/14/10 | 21:40 | 0 | 18.226 | 0 | 2 | 0 | 36.038 | 43.513 | 34.77 | 34.065 | 16.82 | 24.033 | 7.177 | 0 | 0 | 55.529 | 54.245 | 42.855 | 21.819 | 0 | 0 | 50.966 | 30.779 | [5 empty] | 0 | 1.973 | 11 | 4.5065 | 4.2084 | 2.0083 | 1.7647 | 2.4437 | 54.2266
04/14/10 | 21:41 | 0 | 18.17 | 0 | 2 | 0 | 35.304 | 37.77 | 34.974 | 34.574 | 15.604 | 24.05 | 7.092 | 0 | 0 | 55.498 | 54.191 | 42.846 | 21.858 | 0 | 0 | 50.935 | 30.796 | [5 empty] | 0 | 0.73 | 12 | 4.5312 | 4.2319 | 2.0093 | 1.7647 | 2.4672 | 54.4497
04/14/10 | 21:42 | 0 | 18.221 | 0 | 2 | 0 | 35.258 | 36.27 | 35.165 | 34.976 | 13.406 | 24.148 | 6.968 | 0 | 0 | 55.524 | 54.217 | 42.848 | 21.741 | 0 | 0 | 50.984 | 30.798 | [5 empty] | 0 | 0.282 | 13 | 4.5673 | 4.2663 | 2.0108 | 1.7647 | 2.5016 | 54.7707
04/14/10 | 21:43 | 0 | 18.196 | 0 | 3 | 0 | 35.352 | 35.847 | 35.072 | 35.141 | 11.777 | 24.053 | 6.917 | 0 | 0 | 55.501 | 54.194 | 42.848 | 21.812 | 0 | 0 | 50.914 | 30.823 | [5 empty] | 0 | 0.211 | 14 | 4.5822 | 4.2804 | 2.0114 | 1.7647 | 2.5157 | 54.9013
04/14/10 | 21:44 | 0 | 18.196 | 0 | 2 | 0 | 35.423 | 35.799 | 34.766 | 35.234 | 12.667 | 24.102 | 6.917 | 1 | 0 | 55.477 | 54.194 | 42.872 | 21.79 | 0 | 0 | 50.914 | 30.774 | [5 empty] | 0 | 0.189 | 15 | 4.5822 | 4.2804 | 2.0114 | 1.7647 | 2.5157 | 54.9013
04/14/10 | 21:45 | 0 | 18.196 | 0 | 2 | 0 | 35.352 | 35.751 | 34.249 | 35.024 | 12.024 | 24.028 | 6.968 | 0 | 0 | 55.433 | 54.194 | 42.848 | 21.885 | 0 | 0 | 50.914 | 30.774 | [5 empty] | 0 | 0.328 | 16 | 4.5673 | 4.2663 | 2.0108 | 1.7647 | 2.5016 | 54.7707
04/14/10 | 21:46 | 0 | 18.196 | 0 | 2 | 0 | 35.234 | 35.682 | 33.708 | 34.553 | 12.567 | 23.933 | 7.069 | 0 | 0 | 55.433 | 54.17 | 42.872 | 21.812 | 0 | 0 | 50.914 | 30.823 | [5 empty] | 0 | 0.681 | 17 | 4.5379 | 4.2383 | 2.0096 | 1.7647 | 2.4736 | 54.5096
04/14/10 | 21:47 | 0 | 18.196 | 0 | 3 | 0 | 34.859 | 35.541 | 33.285 | 33.919 | 11.604 | 23.957 | 6.968 | 0 | 0 | 55.34 | 54.147 | 42.848 | 21.79 | 0 | 0 | 50.868 | 30.798 | [5 empty] | 0 | 0.94 | 18 | 4.5673 | 4.2663 | 2.0108 | 1.7647 | 2.5016 | 54.7707
04/14/10 | 21:48 | 0 | 18.19 | 0 | 2 | 0 | 44.465 | 35.206 | 32.881 | 33.421 | 33.443 | 23.879 | 7.015 | 0 | 0 | 55.288 | 54.098 | 42.798 | 21.736 | 0 | 0 | 50.84 | 30.793 | [5 empty] | 0 | 11.044 | 19 | 4.5536 | 4.2532 | 2.0102 | 1.7647 | 2.4885 | 54.6496
04/14/10 | 21:49 | 0 | 18.196 | 0 | 2 | 0 | 46.029 | 37.351 | 32.436 | 33.051 | 17.655 | 23.837 | 6.917 | 0 | 0 | 55.249 | 54.079 | 42.803 | 21.741 | 0 | 0 | 50.847 | 30.798 | [5 empty] | 0 | 12.978 | 20 | 4.5822 | 4.2804 | 2.0114 | 1.7647 | 2.5157 | 54.9013
04/14/10 | 21:50 | 0 | 18.196 | 0 | 3 | 0 | 37.045 | 48.667 | 32.076 | 32.627 | 13.63 | 23.763 | 6.942 | 1 | 0 | 55.225 | 54.079 | 42.848 | 21.765 | 0 | 0 | 50.847 | 30.823 | [5 empty] | 0 | 4.418 | 21 | 4.5749 | 4.2735 | 2.0111 | 1.7647 | 2.5087 | 54.8374
04/14/10 | 21:51 | 0 | 18.165 | 0 | 2 | 0 | 34.22 | 39.672 | 31.708 | 32.215 | 12.265 | 23.759 | 6.886 | 0 | 0 | 55.174 | 54.028 | 42.798 | 21.782 | 0 | 0 | 50.84 | 30.793 | [5 empty] | 0 | 2.005 | 22 | 4.5912 | 4.289 | 2.0118 | 1.7647 | 2.5242 | 54.9802
04/14/10 | 21:52 | 0 | 18.196 | 0 | 2 | 0 | 33.12 | 35.423 | 31.522 | 31.882 | 11.061 | 23.717 | 6.942 | 0 | 0 | 55.158 | 54.033 | 42.779 | 21.91 | 0 | 0 | 50.868 | 30.847 | [5 empty] | 0 | 1.238 | 23 | 4.5749 | 4.2735 | 2.0111 | 1.7647 | 2.5087 | 54.8374
04/14/10 | 21:53 | 0 | 18.221 | 0 | 2 | 0 | 32.51 | 33.919 | 31.328 | 31.617 | 9.95 | 23.763 | 6.842 | 0 | 0 | 55.134 | 54.056 | 42.803 | 21.79 | 0 | 0 | 50.868 | 30.847 | [5 empty] | 0 | 0.893 | 24 | 4.604 | 4.3011 | 2.0123 | 1.7647 | 2.5364 | 55.0917
04/14/10 | 21:54 | 0 | 18.196 | 0 | 2 | 0 | 32.002 | 33.096 | 31.038 | 31.303 | 9.826 | 23.643 | 6.842 | 0 | 0 | 55.134 | 54.033 | 42.779 | 21.79 | 0 | 0 | 50.823 | 30.823 | [5 empty] | 0 | 0.699 | 25 | 4.604 | 4.3011 | 2.0123 | 1.7647 | 2.5364 | 55.0917
04/14/10 | 21:55 | 0 | 18.165 | 0 | 3 | 0 | 31.612 | 32.527 | 30.842 | 31.058 | 9.427 | 23.589 | 6.711 | 0 | 0 | 55.036 | 53.981 | 42.657 | 21.76 | 0 | 0 | 50.795 | 30.793 | [5 empty] | 0 | 0.554 | 26 | 4.6422 | 4.3374 | 2.0138 | 1.7647 | 2.5727 | 55.4201
04/14/10 | 21:56 | 0 | 18.196 | 0 | 2 | 0 | 31.303 | 32.1 | 30.823 | 30.894 | 10.369 | 23.597 | 6.894 | 0 | 0 | 55.088 | 53.988 | 42.731 | 21.79 | 0 | 0 | 50.8 | 30.823 | [5 empty] | 0 | 0.409 | 27 | 4.5889 | 4.2867 | 2.0117 | 1.7647 | 2.522 | 54.9599
04/14/10 | 21:57 | 0 | 18.118 | 0 | 2 | 0 | 31.034 | 31.708 | 30.649 | 30.842 | 9.721 | 23.494 | 6.785 | 0 | 0 | 55.015 | 53.937 | 42.657 | 21.662 | 0 | 0 | 50.819 | 30.793 | [5 empty] | 0 | 0.192 | 28 | 4.6206 | 4.3169 | 2.0129 | 1.7647 | 2.5522 | 55.2353
04/14/10 | 21:58 | 0 | 18.165 | 0 | 3 | 0 | 30.864 | 31.419 | 30.479 | 30.698 | 9.869 | 23.423 | 6.811 | 1 | 0 | 55.015 | 53.914 | 42.633 | 21.711 | 0 | 0 | 50.795 | 30.818 | [5 empty] | 0 | 0.166 | 29 | 4.613 | 4.3097 | 2.0126 | 1.7647 | 2.545 | 55.1699
04/14/10 | 21:59 | 1 | 18.196 | 0 | 2 | 0 | 37.21 | 31.208 | 30.293 | 30.604 | 29.57 | 23.452 | 6.765 | 0 | 0 | 54.997 | 53.965 | 42.662 | 21.765 | 0 | 0 | 50.823 | 30.847 | [5 empty] | 18.196 | 6.606 | 30 | 4.6264 | 4.3224 | 2.0132 | 1.7647 | 2.5577 | 55.2854
04/14/10 | 22:00 | 0 | 18.173 | 0 | 2 | 0 | 51.304 | 32.651 | 30.075 | 30.364 | 30.847 | 23.378 | 6.638 | 0 | 0 | 54.926 | 53.942 | 42.614 | 21.812 | 0 | 0 | 50.847 | 30.823 | [5 empty] | 0 | 20.94 | 31 | 4.6634 | 4.3576 | 2.0147 | 1.7647 | 2.5929 | 55.6008
04/14/10 | 22:01 | 0 | 18.165 | 0 | 3 | 0 | 53.225 | 47.836 | 29.781 | 30.045 | 31.227 | 23.278 | 6.633 | 2 | 0 | 54.922 | 53.914 | 42.609 | 21.711 | 0 | 0 | 50.795 | 30.842 | [5 empty] | 0 | 23.18 | 32 | 4.6649 | 4.359 | 2.0147 | 1.7647 | 2.5943 | 55.6131
04/14/10 | 22:02 | 0 | 18.125 | 0 | 2 | 1 | 53.458 | 51.969 | 29.57 | 29.835 | 31.617 | 23.236 | 6.566 | 2 | 0 | 54.859 | 53.848 | 42.568 | 21.718 | 0 | 0 | 50.709 | 30.798 | [5 empty] | 0 | 23.623 | 33 | 4.6844 | 4.3775 | 2.0155 | 1.7647 | 2.6128 | 55.7774
04/14/10 | 22:03 | 1 | 18.125 | 0 | 2 | 0 | 53.528 | 52.702 | 29.523 | 29.594 | 31.786 | 23.212 | 6.541 | 1 | 0 | 54.812 | 53.848 | 42.544 | 21.743 | 0 | 0 | 50.73 | 30.798 | [5 empty] | 18.125 | 23.934 | 0 | 4.6917 | 4.3845 | 2.0158 | 1.7647 | 2.6197 | 55.8383
04/14/10 | 22:04 | 0 | 18.125 | 0 | 3 | 0 | 53.391 | 52.954 | 29.474 | 29.425 | 31.882 | 23.187 | 6.641 | 2 | 0 | 54.835 | 53.827 | 42.544 | 21.814 | 0 | 0 | 50.73 | 30.823 | [5 empty] | 0 | 23.966 | 1 | 4.6625 | 4.3568 | 4.2499 | 4 | 0.35677 | 7.6519
04/14/10 | 22:05 | 0 | 18.125 | 0 | 2 | 0 | 53.596 | 53.001 | 29.523 | 29.403 | 32.39 | 23.236 | 6.541 | 2 | 0 | 54.835 | 53.827 | 42.568 | 21.718 | 0 | 0 | 50.709 | 30.798 | [5 empty] | 0 | 24.193 | 2 | 4.6917 | 4.3845 | 4.2511 | 4 | 0.38445 | 8.1944
04/14/10 | 22:06 | 0 | 18.125 | 0 | 2 | 0 | 53.942 | 53.115 | 29.668 | 29.329 | 32.768 | 23.258 | 6.489 | 1 | 0 | 54.882 | 53.827 | 42.544 | 21.79 | 0 | 0 | 50.73 | 30.798 | [5 empty] | 0 | 24.613 | 3 | 4.7068 | 4.3988 | 4.2517 | 4 | 0.39884 | 8.4738
04/14/10 | 22:07 | 1 | 18.148 | 1 | 2 | 0 | 54.124 | 53.482 | 29.884 | 29.45 | 33.098 | 23.332 | 6.463 | 2 | 0 | 54.903 | 53.848 | 42.544 | 21.718 | 0 | 0 | 50.8 | 30.798 | [5 empty] | 18.148 | 24.674 | 4 | 4.7144 | 4.406 | 4.252 | 4 | 0.40604 | 8.6128
04/14/10 | 22:08 | 0 | 18.125 | 0 | 2 | 0 | 54.446 | 53.713 | 30.053 | 29.643 | 33.615 | 23.356 | 6.515 | 2 | 0 | 54.95 | 53.872 | 42.614 | 21.669 | 0 | 0 | 50.753 | 30.798 | [5 empty] | 0 | 24.803 | 5 | 4.6992 | 4.3916 | 4.2514 | 4 | 0.39165 | 8.3343
04/14/10 | 22:09 | 0 | 18.095 | 0 | 2 | 0 | 54.6 | 53.958 | 30.239 | 29.805 | 33.869 | 23.447 | 6.61 | 1 | 0 | 54.945 | 53.82 | 42.561 | 21.714 | 0 | 0 | 50.749 | 30.793 | [5 empty] | 0 | 24.795 | 6 | 4.6716 | 4.3654 | 4.2503 | 4 | 0.36535 | 7.8208
04/14/10 | 22:10 | 0 | 18.125 | 0 | 3 | 0 | 54.973 | 54.238 | 30.558 | 30.004 | 34.297 | 23.523 | 6.515 | 2 | 0 | 54.997 | 53.848 | 42.568 | 21.814 | 0 | 0 | 50.686 | 30.752 | [5 empty] | 0 | 24.969 | 7 | 4.6992 | 4.3916 | 4.2514 | 4 | 0.39165 | 8.3343
04/14/10 | 22:11 | 1 | 18.148 | 0 | 2 | 0 | 55.088 | 54.513 | 31.016 | 30.244 | 34.696 | 23.572 | 6.541 | 2 | 0 | 55.041 | 53.872 | 42.568 | 21.765 | 0 | 0 | 50.686 | 30.776 | [5 empty] | 18.148 | 24.844 | 8 | 4.6917 | 4.3845 | 4.2511 | 4 | 0.38445 | 8.1944
04/14/10 | 22:12 | 0 | 18.148 | 0 | 2 | 0 | 55.225 | 54.765 | 31.762 | 30.607 | 35.096 | 23.646 | 6.541 | 1 | 0 | 55.088 | 53.895 | 42.614 | 21.839 | 0 | 0 | 50.662 | 30.727 | [5 empty] | 0 | 24.618 | 9 | 4.6917 | 4.3845 | 4.2511 | 4 | 0.38445 | 8.1944
04/14/10 | 22:13 | 0 | 18.148 | 0 | 2 | 0 | 55.545 | 54.835 | 32.627 | 31.306 | 36.105 | 23.692 | 6.541 | 2 | 0 | 55.111 | 53.895 | 42.614 | 21.814 | 0 | 0 | 50.662 | 30.752 | [5 empty] | 0 | 24.239 | 10 | 4.6917 | 4.3845 | 4.2511 | 4 | 0.38445 | 8.1944
04/14/10 | 22:14 | 0 | 18.118 | 0 | 2 | 0 | 56.044 | 55.083 | 33.469 | 32.166 | 36.782 | 23.761 | 6.559 | 1 | 0 | 55.106 | 53.89 | 42.585 | 21.88 | 0 | 0 | 50.634 | 30.698 | [5 empty] | 0 | 23.878 | 11 | 4.6864 | 4.3795 | 4.2509 | 4 | 0.37947 | 8.0972
04/14/10 | 22:15 | 1 | 18.125 | 0 | 2 | 0 | 56.613 | 55.501 | 34.156 | 33.144 | 30.293 | 23.935 | 6.667 | 2 | 0 | 55.134 | 53.918 | 42.568 | 21.718 | 0 | 0 | 50.616 | 30.678 | [5 empty] | 18.125 | 23.469 | 12 | 4.655 | 4.3496 | 4.2496 | 4 | 0.34957 | 7.5097
04/14/10 | 22:16 | 0 | 18.125 | 0 | 3 | 0 | 44.816 | 56.051 | 34.577 | 33.873 | 19.483 | 23.911 | 6.718 | 1 | 0 | 55.179 | 53.918 | 42.638 | 21.743 | 0 | 0 | 50.639 | 30.752 | [5 empty] | 0 | 10.943 | 13 | 4.6401 | 4.3355 | 4.249 | 4 | 0.33546 | 7.2295
04/14/10 | 22:17 | 0 | 18.148 | 0 | 2 | 1 | 38.079 | 51.19 | 34.931 | 34.414 | 15.36 | 23.935 | 6.566 | 0 | 0 | 55.225 | 53.895 | 42.709 | 21.814 | 0 | 0 | 50.616 | 30.776 | [5 empty] | 0 | 3.665 | 14 | 4.6844 | 4.3775 | 4.2508 | 4 | 0.37753 | 8.0594
04/14/10 | 22:18 | 0 | 18.118 | 0 | 2 | 0 | 36.311 | 41.035 | 35.184 | 34.737 | 13.009 | 23.952 | 6.584 | 0 | 0 | 55.265 | 53.89 | 42.681 | 21.834 | 0 | 0 | 50.611 | 30.793 | [5 empty] | 0 | 1.574 | 0 | 4.6791 | 4.3725 | 4.2506 | 4 | 0.37255 | 7.9619
04/14/10 | 22:19 | 0 | 18.125 | 0 | 2 | 0 | 35.823 | 37.634 | 35.33 | 35.024 | 14.643 | 24.055 | 6.667 | 0 | 0 | 55.249 | 53.918 | 42.709 | 21.765 | 0 | 0 | 50.639 | 30.823 | [5 empty] | 0 | 0.799 | 1 | 4.655 | 4.3496 | 2.0678 | 1.8182 | 2.5314 | 54.3804
04/14/10 | 22:20 | 0 | 18.118 | 0 | 2 | 0 | 35.653 | 36.593 | 35.301 | 35.184 | 12.242 | 24.001 | 6.61 | 0 | 0 | 55.221 | 53.867 | 42.702 | 21.809 | 0 | 0 | 50.611 | 30.747 | [5 empty] | 0 | 0.469 | 2 | 4.6716 | 4.3654 | 2.0685 | 1.8182 | 2.5472 | 54.525
04/14/10 | 22:21 | 0 | 18.125 | 0 | 3 | 0 | 35.636 | 36.27 | 35.237 | 35.282 | 11.928 | 24.077 | 6.566 | 0 | 0 | 55.225 | 53.918 | 42.709 | 21.718 | 0 | 0 | 50.616 | 30.776 | [5 empty] | 0 | 0.354 | 3 | 4.6844 | 4.3775 | 2.069 | 1.8182 | 2.5593 | 54.6358
04/14/10 | 22:22 | 0 | 18.19 | 0 | 2 | 0 | 35.608 | 36.148 | 34.878 | 35.371 | 13.057 | 24.121 | 6.734 | 1 | 0 | 55.223 | 53.96 | 42.798 | 21.807 | 0 | 0 | 50.681 | 30.818 | [5 empty] | 0 | 0.237 | 4 | 4.6355 | 4.331 | 2.067 | 1.8182 | 2.5128 | 54.2092
04/14/10 | 22:23 | 0 | 18.19 | 0 | 2 | 0 | 35.512 | 36.007 | 34.337 | 35.043 | 11.352 | 24.097 | 6.633 | 0 | 0 | 55.223 | 53.984 | 42.752 | 21.856 | 0 | 0 | 50.637 | 30.818 | [5 empty] | 0 | 0.469 | 5 | 4.6649 | 4.359 | 2.0682 | 1.8182 | 2.5408 | 54.4668
04/14/10 | 22:24 | 0 | 18.16 | 0 | 2 | 0 | 35.273 | 35.883 | 33.816 | 34.474 | 10.704 | 23.994 | 6.502 | 0 | 0 | 55.195 | 53.911 | 42.745 | 21.802 | 0 | 0 | 50.632 | 30.837 | [5 empty] | 0 | 0.799 | 6 | 4.703 | 4.3952 | 2.0698 | 1.8182 | 2.5771 | 54.796
04/14/10 | 22:25 | 0 | 18.138 | 0 | 3 | 0 | 34.756 | 35.603 | 33.393 | 33.885 | 28.476 | 23.923 | 6.551 | 0 | 0 | 55.125 | 53.865 | 42.745 | 21.635 | 0 | 0 | 50.585 | 30.764 | [5 empty] | 0 | 0.871 | 7 | 4.6887 | 4.3817 | 2.0692 | 1.8182 | 2.5635 | 54.6735
04/14/10 | 22:26 | 0 | 18.138 | 0 | 2 | 0 | 50.861 | 35.203 | 33.062 | 33.44 | 25.536 | 23.849 | 6.551 | 0 | 0 | 55.034 | 53.794 | 42.7 | 21.657 | 0 | 0 | 50.562 | 30.739 | [5 empty] | 0 | 17.421 | 8 | 4.6887 | 4.3817 | 2.0692 | 1.8182 | 2.5635 | 54.6735
04/14/10 | 22:27 | 0 | 18.138 | 0 | 2 | 0 | 41.688 | 43.709 | 32.759 | 33.086 | 15.224 | 23.849 | 6.551 | 1 | 0 | 54.987 | 53.773 | 42.7 | 21.755 | 0 | 0 | 50.585 | 30.739 | [5 empty] | 0 | 8.602 | 9 | 4.6887 | 4.3817 | 2.0692 | 1.8182 | 2.5635 | 54.6735
04/14/10 | 22:28 | 0 | 18.16 | 0 | 3 | 0 | 35.837 | 45.77 | 32.426 | 32.735 | 11.395 | 23.754 | 6.502 | 0 | 0 | 54.966 | 53.773 | 42.724 | 21.682 | 0 | 0 | 50.562 | 30.739 | [5 empty] | 0 | 3.102 | 10 | 4.703 | 4.3952 | 2.0698 | 1.8182 | 2.5771 | 54.796
04/14/10 | 22:29 | 0 | 18.138 | 0 | 2 | 0 | 33.933 | 37.693 | 32.137 | 32.451 | 11.569 | 23.778 | 6.45 | 0 | 0 | 54.919 | 53.794 | 42.676 | 21.657 | 0 | 0 | 50.562 | 30.739 | [5 empty] | 0 | 1.482 | 11 | 4.7182 | 4.4096 | 2.0704 | 1.8182 | 2.5915 | 54.9252
04/14/10 | 22:30 | 0 | 18.138 | 0 | 2 | 0 | 33.134 | 34.921 | 31.872 | 32.162 | 10.802 | 23.729 | 6.399 | 0 | 0 | 54.896 | 53.773 | 42.652 | 21.682 | 0 | 0 | 50.562 | 30.788 | [5 empty] | 0 | 0.972 | 12 | 4.733 | 4.4238 | 2.071 | 1.8182 | 2.6056 | 55.0511
04/14/10 | 22:31 | 0 | 18.138 | 0 | 2 | 0 | 32.618 | 33.84 | 31.632 | 31.872 | 11.199 | 23.682 | 6.602 | 0 | 0 | 54.873 | 53.727 | 42.652 | 21.706 | 0 | 0 | 50.515 | 30.813 | [5 empty] | 0 | 0.746 | 13 | 4.6739 | 4.3676 | 2.0686 | 1.8182 | 2.5494 | 54.5452
04/14/10 | 22:32 | 0 | 18.113 | 0 | 3 | 0 | 32.211 | 33.228 | 31.392 | 31.583 | 11.051 | 23.633 | 6.476 | 0 | 0 | 54.849 | 53.727 | 42.652 | 21.731 | 0 | 0 | 50.562 | 30.788 | [5 empty] | 0 | 0.628 | 14 | 4.7106 | 4.4024 | 2.0701 | 1.8182 | 2.5843 | 54.8607
04/14/10 | 22:33 | 0 | 18.105 | 0 | 2 | 0 | 31.816 | 32.68 | 31.286 | 31.335 | 10.623 | 23.553 | 6.468 | 0 | 0 | 54.798 | 53.673 | 42.573 | 21.674 | 0 | 0 | 50.508 | 30.732 | [5 empty] | 0 | 0.481 | 15 | 4.7129 | 4.4047 | 2.0702 | 1.8182 | 2.5865 | 54.8806
04/14/10 | 22:34 | 0 | 18.128 | 0 | 2 | 0 | 31.48 | 32.323 | 31.166 | 31.24 | 10.623 | 23.53 | 6.494 | 0 | 0 | 54.775 | 53.673 | 42.528 | 21.723 | 0 | 0 | 50.485 | 30.707 | [5 empty] | 0 | 0.24 | 16 | 4.7053 | 4.3975 | 2.0699 | 1.8182 | 2.5793 | 54.8159
04/14/10 | 22:35 | 0 | 18.16 | 0 | 2 | 0 | 31.318 | 31.97 | 31.029 | 31.173 | 9.444 | 23.538 | 6.45 | 0 | 0 | 54.758 | 53.703 | 42.583 | 21.731 | 0 | 0 | 50.471 | 30.739 | [5 empty] | 0 | 0.145 | 17 | 4.7182 | 4.4096 | 2.0704 | 1.8182 | 2.5915 | 54.9252
04/14/10 | 22:36 | 0 | 18.153 | 0 | 3 | 0 | 31.166 | 31.649 | 30.781 | 30.95 | 20.662 | 23.408 | 6.365 | 0 | 0 | 54.705 | 53.629 | 42.528 | 21.674 | 0 | 0 | 50.485 | 30.707 | [5 empty] | 0 | 0.216 | 18 | 4.7429 | 4.4332 | 2.0714 | 1.8182 | 2.615 | 55.1346
04/14/10 | 22:37 | 0 | 18.138 | 0 | 2 | 0 | 46.55 | 31.536 | 30.548 | 30.813 | 30.862 | 23.344 | 6.376 | 0 | 0 | 54.691 | 53.659 | 42.535 | 21.755 | 0 | 0 | 50.494 | 30.764 | [5 empty] | 0 | 15.737 | 19 | 4.7397 | 4.4301 | 2.0712 | 1.8182 | 2.6119 | 55.1076
04/14/10 | 22:38 | 1 | 18.138 | 0 | 2 | 0 | 52.924 | 38.375 | 30.33 | 30.595 | 31.078 | 23.369 | 6.399 | 2 | 0 | 54.644 | 53.636 | 42.511 | 21.731 | 0 | 0 | 50.494 | 30.764 | [5 empty] | 18.138 | 22.329 | 20 | 4.733 | 4.4238 | 2.071 | 1.8182 | 2.6056 | 55.0511
04/14/10 | 22:39 | 0 | 18.138 | 0 | 3 | 0 | 54.117 | 50.653 | 30.09 | 30.354 | 31.848 | 23.344 | 6.376 | 2 | 0 | 54.644 | 53.636 | 42.487 | 21.657 | 0 | 0 | 50.471 | 30.764 | [5 empty] | 0 | 23.763 | 21 | 4.7397 | 4.4301 | 2.0712 | 1.8182 | 2.6119 | 55.1076
04/14/10 | 22:40 | 0 | 18.105 | 0 | 2 | 0 | 54.362 | 53.078 | 29.938 | 30.082 | 31.96 | 23.263 | 6.316 | 1 | 0 | 54.59 | 53.559 | 42.456 | 21.579 | 0 | 0 | 50.441 | 30.757 | [5 empty] | 0 | 24.28 | 22 | 4.7572 | 4.4467 | 2.072 | 1.8182 | 2.6285 | 55.2544
04/14/10 | 22:41 | 0 | 18.105 | 0 | 2 | 0 | 54.11 | 53.65 | 29.889 | 29.913 | 32.25 | 23.288 | 6.239 | 2 | 0 | 54.59 | 53.582 | 42.504 | 21.674 | 0 | 0 | 50.485 | 30.757 | [5 empty] | 0 | 24.197 | 23 | 4.7796 | 4.468 | 2.0729 | 1.8182 | 2.6499 | 55.4411
04/14/10 | 22:42 | 1 | 18.118 | 0 | 2 | 0 | 54.096 | 53.659 | 29.854 | 29.83 | 32.857 | 23.229 | 6.18 | 2 | 0 | 54.576 | 53.568 | 42.468 | 21.736 | 0 | 0 | 50.45 | 30.744 | [5 empty] | 18.118 | 24.266 | 24 | 4.7968 | 4.4844 | 2.0736 | 1.8182 | 2.6662 | 55.583
04/14/10 | 22:43 | 0 | 18.095 | 0 | 3 | 0 | 54.233 | 53.682 | 29.879 | 29.781 | 32.902 | 23.302 | 6.105 | 1 | 0 | 54.623 | 53.612 | 42.513 | 21.64 | 0 | 0 | 50.45 | 30.769 | [5 empty] | 0 | 24.452 | 25 | 4.8186 | 4.5051 | 2.0744 | 1.8182 | 2.687 | 55.7619
04/14/10 | 22:44 | 0 | 18.085 | 0 | 2 | 0 | 54.086 | 53.813 | 30.014 | 29.678 | 33.225 | 23.295 | 6.146 | 2 | 0 | 54.66 | 53.559 | 42.506 | 21.704 | 0 | 0 | 50.396 | 30.737 | [5 empty] | 0 | 24.408 | 26 | 4.8067 | 4.4938 | 2.074 | 1.8182 | 2.6756 | 55.6643
04/14/10 | 22:45 | 0 | 18.037 | 0 | 2 | 0 | 54.11 | 53.858 | 30.136 | 29.822 | 33.412 | 23.342 | 6.172 | 1 | 0 | 54.684 | 53.582 | 42.482 | 21.704 | 0 | 0 | 50.396 | 30.688 | [5 empty] | 0 | 24.288 | 27 | 4.7991 | 4.4866 | 2.0737 | 1.8182 | 2.6684 | 55.6021
04/14/10 | 22:46 | 1 | 18.085 | 0 | 2 | 0 | 54.317 | 53.858 | 30.327 | 29.967 | 33.742 | 23.44 | 6.046 | 2 | 0 | 54.73 | 53.605 | 42.458 | 21.728 | 0 | 0 | 50.396 | 30.761 | [5 empty] | 18.085 | 24.35 | 28 | 4.8358 | 4.5215 | 2.0751 | 1.8182 | 2.7033 | 55.9015
04/14/10 | 22:47 | 0 | 18.085 | 1 | 2 | 0 | 54.523 | 53.972 | 30.617 | 30.112 | 34.189 | 23.462 | 6.02 | 1 | 0 | 54.775 | 53.582 | 42.506 | 21.679 | 0 | 0 | 50.373 | 30.761 | [5 empty] | 0 | 24.411 | 29 | 4.8434 | 4.5287 | 2.0754 | 1.8182 | 2.7105 | 55.9627
04/14/10 | 22:48 | 0 | 18.062 | 0 | 3 | 0 | 54.66 | 54.271 | 31.146 | 30.423 | 34.589 | 23.584 | 6.123 | 2 | 0 | 54.845 | 53.652 | 42.53 | 21.728 | 0 | 0 | 50.396 | 30.761 | [5 empty] | 0 | 24.237 | 30 | 4.8134 | 4.5002 | 2.0742 | 1.8182 | 2.682 | 55.7191
04/14/10 | 22:49 | 0 | 18.007 | 0 | 2 | 0 | 55.069 | 54.289 | 31.767 | 30.732 | 34.888 | 23.626 | 6.116 | 2 | 0 | 54.77 | 53.554 | 42.477 | 21.65 | 0 | 0 | 50.298 | 30.683 | [5 empty] | 0 | 24.337 | 31 | 4.8154 | 4.5021 | 2.0743 | 1.8182 | 2.6839 | 55.7357
04/14/10 | 22:50 | 1 | 18.062 | 0 | 2 | 1 | 55.279 | 54.637 | 32.778 | 31.436 | 35.457 | 23.68 | 6.072 | 1 | 0 | 54.845 | 53.582 | 42.506 | 21.584 | 0 | 0 | 50.326 | 30.737 | [5 empty] | 18.062 | 23.843 | 32 | 4.8282 | 4.5143 | 2.0748 | 1.8182 | 2.6961 | 55.8401
04/14/10 | 22:51 | 0 | 18.062 | 0 | 2 | 0 | 55.762 | 54.959 | 33.694 | 32.424 | 36.349 | 23.727 | 6.02 | 2 | 0 | 54.866 | 53.629 | 42.506 | 21.633 | 0 | 0 | 50.326 | 30.712 | [5 empty] | 0 | 23.338 | 0 | 4.8434 | 4.5287 | 2.0754 | 1.8182 | 2.7105 | 55.9627
04/14/10 | 22:52 | 0 | 18.037 | 0 | 3 | 0 | 56.353 | 55.256 | 34.424 | 33.412 | 37.007 | 23.849 | 5.868 | 1 | 0 | 54.889 | 53.629 | 42.578 | 21.824 | 0 | 0 | 50.326 | 30.712 | [5 empty] | 0 | 22.941 | 1 | 4.8876 | 4.5707 | 2.9863 | 2.7273 | 1.8435 | 37.7169
04/14/10 | 22:53 | 0 | 18.062 | 0 | 2 | 0 | 56.779 | 55.783 | 34.868 | 34.211 | 29.604 | 23.871 | 5.92 | 2 | 0 | 54.936 | 53.605 | 42.578 | 21.824 | 0 | 0 | 50.326 | 30.737 | [5 empty] | 0 | 22.568 | 2 | 4.8725 | 4.5563 | 2.9857 | 2.7273 | 1.8291 | 37.5387
04/14/10 | 22:54 | 0 | 18.062 | 0 | 2 | 0 | 43.704 | 56.442 | 35.246 | 34.775 | 21.439 | 23.969 | 5.946 | 1 | 0 | 54.959 | 53.605 | 42.599 | 21.802 | 0 | 0 | 50.326 | 30.786 | [5 empty] | 0 | 8.929 | 3 | 4.8649 | 4.5491 | 2.9854 | 2.7273 | 1.8219 | 37.4492
04/14/10 | 22:55 | 0 | 18.062 | 0 | 2 | 0 | 38.346 | 49.136 | 35.505 | 35.129 | 17.544 | 24.09 | 5.92 | 0 | 0 | 55.027 | 53.629 | 42.623 | 21.753 | 0 | 0 | 50.35 | 30.833 | [5 empty] | 0 | 3.217 | 4 | 4.8725 | 4.5563 | 2.9857 | 2.7273 | 1.8291 | 37.5387
04/14/10 | 22:56 | 0 | 18.007 | 0 | 2 | 0 | 36.816 | 40.573 | 35.593 | 35.335 | 16.649 | 24.107 | 5.812 | 0 | 0 | 54.999 | 53.601 | 42.619 | 21.748 | 0 | 0 | 50.298 | 30.732 | [5 empty] | 0 | 1.481 | 5 | 4.9039 | 4.5862 | 2.987 | 2.7273 | 1.859 | 37.9076
04/14/10 | 22:57 | 0 | 18.032 | 0 | 3 | 0 | 36.32 | 37.966 | 35.569 | 35.521 | 14.995 | 24.205 | 5.889 | 0 | 0 | 54.999 | 53.624 | 42.642 | 21.843 | 0 | 0 | 50.345 | 30.732 | [5 empty] | 0 | 0.799 | 6 | 4.8815 | 4.5649 | 2.9861 | 2.7273 | 1.8377 | 37.6451
04/14/10 | 22:58 | 0 | 18.062 | 0 | 2 | 0 | 36.139 | 37.079 | 35.505 | 35.646 | 15.42 | 24.305 | 5.971 | 0 | 0 | 55.027 | 53.605 | 42.671 | 21.753 | 0 | 0 | 50.35 | 30.761 | [5 empty] | 0 | 0.493 | 7 | 4.8576 | 4.5422 | 2.9851 | 2.7273 | 1.815 | 37.3628
04/14/10 | 22:59 | 0 | 18.037 | 0 | 2 | 0 | 36.045 | 36.727 | 35.268 | 35.598 | 12.557 | 24.305 | 5.843 | 0 | 0 | 55.027 | 53.629 | 42.671 | 21.848 | 0 | 0 | 50.326 | 30.786 | [5 empty] | 0 | 0.682 | 8 | 4.9109 | 4.5929 | 2.9873 | 2.7273 | 1.8656 | 37.9889
04/14/10 | 23:00 | 0 | 18.032 | 0 | 3 | 0 | 35.852 | 36.462 | 34.746 | 35.359 | 13.439 | 24.229 | 5.837 | 1 | 0 | 54.954 | 53.577 | 42.642 | 21.723 | 0 | 0 | 50.277 | 30.757 | [5 empty] | 0 | 0.87 | 9 | 4.9153 | 4.597 | 2.9875 | 2.7273 | 1.8698 | 38.0396
04/14/10 | 23:01 | 0 | 17.982 | 0 | 2 | 0 | 35.617 | 36.227 | 34.206 | 34.935 | 12.353 | 24.18 | 5.788 | 0 | 0 | 54.931 | 53.531 | 42.666 | 21.772 | 0 | 0 | 50.254 | 30.732 | [5 empty] | 0 | 0.964 | 10 | 4.9153 | 4.597 | 2.9875 | 2.7273 | 1.8698 | 38.0396
04/14/10 | 23:02 | 0 | 17.994 | 0 | 2 | 0 | 35.277 | 36.007 | 33.704 | 34.407 | 11.403 | 24.217 | 5.773 | 0 | 0 | 54.854 | 53.524 | 42.657 | 21.664 | 0 | 0 | 50.291 | 30.744 | [5 empty] | 18.02 | 17.311 | 11 | 4.9371 | 4.6178 | 2.9883 | 2.7273 | 1.8905 | 38.2918
04/14/10 | 23:03 | 0 | 18.02 | 0 | 3 | 0 | 34.737 | 35.677 | 33.187 | 33.773 | 28.915 | 24.193 | 5.773 | 0 | 0 | 54.831 | 53.524 | 42.657 | 21.831 | 0 | 0 | 50.291 | 30.793 | [5 empty] | 0 | 21.56 | 12 | 4.922 | 4.6034 | 2.9877 | 2.7273 | 1.8761 | 38.1172
04/14/10 | 23:04 | 1 | 18.02 | 0 | 2 | 0 | 50.567 | 35.16 | 32.809 | 33.256 | 33.845 | 24.168 | 5.698 | 0 | 0 | 54.763 | 53.5 | 42.609 | 21.809 | 0 | 0 | 50.244 | 30.769 | [5 empty] | 0 | 22.508 | 13 | 4.9447 | 4.625 | 2.9886 | 2.7273 | 1.8977 | 38.3787
04/14/10 | 23:05 | 0 | 18.02 | 0 | 3 | 0 | 54.441 | 45.016 | 32.48 | 32.881 | 34.431 | 24.072 | 5.75 | 1 | 0 | 54.74 | 53.5 | 42.609 | 21.785 | 0 | 0 | 50.244 | 30.793 | [5 empty] | 0 | 22.728 | 14 | 4.9447 | 4.625 | 2.9886 | 2.7273 | 1.8977 | 38.3787
04/14/10 | 23:06 | 0 | 17.994 | 0 | 2 | 0 | 55.083 | 53.02 | 32.117 | 32.575 | 33.397 | 24.072 | 5.672 | 2 | 0 | 54.716 | 53.5 | 42.54 | 21.831 | 0 | 0 | 50.268 | 30.744 | [5 empty] | 18.009 | 23.064 | 15 | 4.9625 | 4.6419 | 2.9894 | 2.7273 | 1.9146 | 38.5816
04/14/10 | 23:07 | 0 | 18.02 | 0 | 2 | 0 | 55.015 | 54.327 | 31.902 | 32.287 | 34.244 | 24.023 | 5.672 | 1 | 0 | 54.693 | 53.456 | 42.609 | 21.856 | 0 | 0 | 50.268 | 30.818 | [5 empty] | 0 | 23.537 | 16 | 4.9919 | 4.6698 | 2.9906 | 2.7273 | 1.9426 | 38.9143
04/14/10 | 23:08 | 1 | 18.009 | 0 | 3 | 0 | 55.027 | 54.455 | 31.723 | 31.963 | 34.046 | 24.087 | 5.611 | 2 | 0 | 54.593 | 53.468 | 42.575 | 21.775 | 0 | 0 | 50.305 | 30.783 | [5 empty] | 0 | 24.502 | 17 | 4.9814 | 4.6599 | 2.9901 | 2.7273 | 1.9326 | 38.7962
04/14/10 | 23:09 | 0 | 17.959 | 0 | 2 | 0 | 55.235 | 54.478 | 31.578 | 31.698 | 35.079 | 24.038 | 5.51 | 1 | 0 | 54.616 | 53.468 | 42.53 | 21.797 | 0 | 0 | 50.258 | 30.783 | [5 empty] | 0 | 24.889 | 18 | 4.9963 | 4.674 | 2.9907 | 2.7273 | 1.9467 | 38.9634
04/14/10 | 23:10 | 0 | 18.02 | 0 | 2 | 0 | 56.114 | 54.716 | 31.637 | 31.612 | 35.277 | 24.121 | 5.546 | 2 | 0 | 54.67 | 53.477 | 42.609 | 21.809 | 0 | 0 | 49.717 | 30.769 | [5 empty] | 17.994 | 24.858 | 19 | 4.9887 | 4.6668 | 2.9904 | 2.7273 | 1.9395 | 38.8783
04/14/10 | 23:11 | 0 | 18.045 | 0 | 2 | 0 | 56.43 | 55.358 | 31.732 | 31.541 | 35.419 | 24.097 | 5.495 | 2 | 0 | 54.693 | 53.456 | 42.609 | 21.809 | 0 | 0 | 49.878 | 30.769 | [5 empty] | 0 | 24.826 | 20 | 4.97 | 4.6491 | 2.9897 | 2.7273 | 1.9218 | 38.6676
04/14/10 | 23:12 | 1 | 17.994 | 0 | 3 | 0 | 56.519 | 55.909 | 31.997 | 31.661 | 35.842 | 24.217 | 5.521 | 1 | 0 | 54.716 | 53.477 | 42.585 | 21.809 | 0 | 0 | 50.083 | 30.793 | [5 empty] | 0 | 24.925 | 21 | 4.97 | 4.6491 | 2.9897 | 2.7273 | 1.9218 | 38.6676
04/14/10 | 23:13 | 0 | 17.984 | 0 | 2 | 0 | 56.622 | 56.082 | 32.083 | 31.796 | 35.596 | 24.207 | 5.585 | 2 | 0 | 54.751 | 53.444 | 42.575 | 21.821 | 0 | 0 | 50.167 | 30.734 | [5 empty] | 0 | 24.797 | 0 | 4.9843 | 4.6626 | 2.9902 | 2.7273 | 1.9354 | 38.829
04/14/10 | 23:14 | 0 | 17.984 | 0 | 2 | 1 | 56.937 | 56.218 | 32.326 | 32.012 | 36.584 | 24.232 | 5.585 | 1 | 0 | 54.775 | 53.468 | 42.552 | 21.775 | 0 | 0 | 50.235 | 30.71 | [5 empty] | 18.009 | 24.622 | 1 | 4.9625 | 4.6419 | 2.7621 | 2.5 | 2.1419 | 43.1614
04/14/10 | 23:15 | 0 | 17.984 | 0 | 2 | 0 | 57.003 | 56.421 | 32.658 | 32.206 | 36.794 | 24.327 | 5.536 | 2 | 0 | 54.845 | 53.444 | 42.575 | 21.797 | 0 | 0 | 50.258 | 30.734 | [5 empty] | 0 | 24.509 | 2 | 4.9625 | 4.6419 | 2.7621 | 2.5 | 2.1419 | 43.1614
04/14/10 | 23:16 | 1 | 18.009 | 0 | 2 | 0 | 57.115 | 56.622 | 33.223 | 32.493 | 37.124 | 24.448 | 5.611 | 1 | 0 | 54.868 | 53.444 | 42.575 | 21.797 | 0 | 0 | 50.305 | 30.783 | [5 empty] | 0 | 16.707 | 3 | 4.9625 | 4.6419 | 2.7621 | 2.5 | 2.1419 | 43.1614
04/14/10 | 23:17 | 0 | 18.009 | 0 | 2 | 0 | 57.473 | 56.622 | 33.857 | 32.964 | 37.617 | 24.398 | 5.611 | 2 | 0 | 54.912 | 53.444 | 42.599 | 21.87 | 0 | 0 | 50.35 | 30.759 | [5 empty] | 0 | 5.52 | 4 | 4.9552 | 4.635 | 2.7618 | 2.5 | 2.135 | 43.0852
04/14/10 | 23:18 | 0 | 18.009 | 0 | 3 | 0 | 50.305 | 56.937 | 34.373 | 33.598 | 24.327 | 24.472 | 5.611 | 1 | 0 | 54.936 | 53.468 | 42.623 | 21.775 | 0 | 0 | 50.35 | 30.783 | [5 empty] | 0 | 2.021 | 5 | 4.97 | 4.6491 | 2.7624 | 2.5 | 2.1491 | 43.2405
04/14/10 | 23:19 | 0 | 17.984 | 0 | 2 | 0 | 39.731 | 55.692 | 34.938 | 34.211 | 19.787 | 24.592 | 5.636 | 1 | 0 | 54.959 | 53.468 | 42.599 | 21.75 | 0 | 0 | 50.305 | 30.808 | [5 empty] | 0 | 0.823 | 6 | 5.0067 | 4.6839 | 2.7639 | 2.5 | 2.1839 | 43.6202
04/14/10 | 23:20 | 0 | 18.009 | 0 | 2 | 0 | 36.794 | 43.987 | 35.244 | 34.773 | 17.959 | 24.568 | 5.585 | 0 | 0 | 54.983 | 53.468 | 42.647 | 21.726 | 0 | 0 | 50.326 | 30.808 | [5 empty] | 0 | 0.421 | 7 | 5.0286 | 4.7047 | 2.7648 | 2.5 | 2.2047 | 43.8436
04/14/10 | 23:21 | 0 | 17.984 | 0 | 2 | 0 | 36.043 | 38.511 | 35.574 | 35.22 | 16.33 | 24.641 | 5.459 | 0 | 0 | 55.006 | 53.468 | 42.575 | 21.821 | 0 | 0 | 50.373 | 30.808 | [5 empty] | 0 | 0.282 | 8 | 5.021 | 4.6975 | 2.7645 | 2.5 | 2.1975 | 43.7664
04/14/10 | 23:22 | 0 | 17.984 | 0 | 2 | 0 | 35.923 | 36.983 | 35.643 | 35.502 | 14.455 | 24.617 | 5.384 | 0 | 0 | 55.004 | 53.465 | 42.645 | 21.942 | 0 | 0 | 50.371 | 30.83 | [5 empty] | 0 | 0.282 | 9 | 5.019 | 4.6956 | 2.7644 | 2.5 | 2.1956 | 43.7455
04/14/10 | 23:23 | 0 | 17.984 | 0 | 3 | 0 | 35.971 | 36.512 | 35.643 | 35.689 | 13.887 | 24.617 | 5.41 | 0 | 0 | 54.98 | 53.444 | 42.621 | 21.797 | 0 | 0 | 50.347 | 30.83 | [5 empty] | 0 | 0.327 | 10 | 5.0286 | 4.7047 | 2.7648 | 2.5 | 2.2047 | 43.8436
04/14/10 | 23:24 | 0 | 17.992 | 0 | 2 | 0 | 36.002 | 36.426 | 35.438 | 35.72 | 12.486 | 24.6 | 5.417 | 0 | 0 | 54.987 | 53.475 | 42.652 | 21.853 | 0 | 0 | 50.333 | 30.837 | [5 empty] | 0 | 0.637 | 11 | 4.9919 | 4.6698 | 2.7633 | 2.5 | 2.1698 | 43.4672
04/14/10 | 23:25 | 0 | 17.959 | 0 | 2 | 0 | 35.923 | 36.347 | 34.821 | 35.596 | 13.095 | 24.543 | 5.384 | 0 | 0 | 54.91 | 53.421 | 42.669 | 21.772 | 0 | 0 | 50.303 | 30.83 | [5 empty] | 0 | 0.892 | 12 | 4.9767 | 4.6554 | 2.7627 | 2.5 | 2.1554 | 43.3102
04/14/10 | 23:26 | 0 | 17.984 | 0 | 3 | 0 | 35.761 | 36.229 | 34.304 | 35.124 | 13.565 | 24.472 | 5.51 | 0 | 0 | 54.842 | 53.398 | 42.621 | 21.677 | 0 | 0 | 50.279 | 30.83 | [5 empty] | 0 | 11.881 | 13 | 5.021 | 4.6975 | 2.7645 | 2.5 | 2.1975 | 43.7664
04/14/10 | 23:27 | 0 | 17.959 | 1 | 2 | 0 | 35.383 | 36.064 | 33.809 | 34.491 | 13.861 | 24.448 | 5.562 | 0 | 0 | 54.796 | 53.374 | 42.597 | 21.677 | 0 | 0 | 50.256 | 30.806 | [5 empty] | 17.992 | 20.878 | 14 | 4.9671 | 4.6463 | 2.7623 | 2.5 | 2.1463 | 43.2101
04/14/10 | 23:28 | 0 | 17.959 | 0 | 2 | 0 | 45.831 | 35.761 | 33.409 | 33.95 | 33.998 | 24.423 | 5.41 | 0 | 0 | 54.728 | 53.351 | 42.597 | 21.797 | 0 | 0 | 50.256 | 30.783 | [5 empty] | 0 | 22.309 | 15 | 5.021 | 4.6975 | 2.7645 | 2.5 | 2.1975 | 43.7664
04/14/10 | 23:29 | 1 | 17.992 | 0 | 3 | 0 | 54.436 | 38.94 | 33.065 | 33.558 | 34.239 | 24.384 | 5.595 | 1 | 0 | 54.712 | 53.381 | 42.607 | 21.758 | 0 | 0 | 50.263 | 30.837 | [5 empty] | 0 | 22.822 | 16 | 5.0286 | 4.7047 | 2.7648 | 2.5 | 2.2047 | 43.8436
04/14/10 | 23:30 | 0 | 17.984 | 0 | 2 | 0 | 55.484 | 52.044 | 32.706 | 33.175 | 34.397 | 24.278 | 5.41 | 2 | 0 | 54.658 | 53.307 | 42.621 | 21.628 | 0 | 0 | 50.209 | 30.783 | [5 empty] | 0 | 23.357 | 17 | 5.0286 | 4.7047 | 2.7648 | 2.5 | 2.2047 | 43.8436
04/14/10 | 23:31 | 0 | 17.984 | 0 | 2 | 0 | 55.645 | 54.476 | 32.421 | 32.823 | 34.632 | 24.229 | 5.384 | 1 | 0 | 54.59 | 53.307 | 42.597 | 21.75 | 0 | 0 | 50.165 | 30.783 | [5 empty] | 17.984 | 23.832 | 18 | 5.0067 | 4.6839 | 2.7639 | 2.5 | 2.1839 | 43.6202
04/14/10 | 23:32 | 0 | 17.984 | 0 | 3 | 0 | 55.874 | 54.98 | 32.252 | 32.517 | 34.773 | 24.254 | 5.384 | 2 | 0 | 54.59 | 53.307 | 42.552 | 21.75 | 0 | 0 | 50.209 | 30.806 | [5 empty] | 0 | 24.248 | 19 | 5.019 | 4.6956 | 2.7644 | 2.5 | 2.1956 | 43.7455
04/14/10 | 23:33 | 1 | 17.984 | 0 | 2 | 0 | 56.035 | 55.209 | 31.987 | 32.203 | 35.031 | 24.303 | 5.459 | 1 | 0 | 54.544 | 53.33 | 42.575 | 21.846 | 0 | 0 | 50.165 | 30.806 | [5 empty] | 0 | 24.798 | 20 | 5.0286 | 4.7047 | 2.7648 | 2.5 | 2.2047 | 43.8436
04/14/10 | 23:34 | 0 | 18.017 | 0 | 2 | 0 | 56.314 | 55.515 | 31.97 | 32.066 | 35.297 | 24.286 | 5.417 | 2 | 0 | 54.621 | 53.337 | 42.652 | 21.782 | 0 | 0 | 50.172 | 30.862 | [5 empty] | 0 | 25.132 | 21 | 5.0728 | 4.7468 | 2.7666 | 2.5 | 2.2468 | 44.2904
04/14/10 | 23:35 | 0 | 18.007 | 0 | 2 | 0 | 56.665 | 55.736 | 32.012 | 31.867 | 35.524 | 24.254 | 5.384 | 1 | 0 | 54.59 | 53.33 | 42.597 | 21.797 | 0 | 0 | 50.095 | 30.83 | [5 empty] | 17.984 | 25.347 | 22 | 5.0437 | 4.7191 | 2.7654 | 2.5 | 2.2191 | 43.9973
04/14/10 | 23:36 | 0 | 17.959 | 0 | 2 | 0 | 57.046 | 56.058 | 32.108 | 31.914 | 35.83 | 24.278 | 5.232 | 2 | 0 | 54.59 | 53.351 | 42.575 | 21.821 | 0 | 0 | 50.142 | 30.806 | [5 empty] | 0 | 25.359 | 23 | 5.0804 | 4.754 | 2.7669 | 2.5 | 2.254 | 44.3661
04/14/10 | 23:37 | 1 | 17.984 | 0 | 2 | 0 | 57.359 | 56.462 | 32.277 | 32.012 | 36.395 | 24.278 | 5.332 | 2 | 0 | 54.681 | 53.33 | 42.597 | 21.821 | 0 | 0 | 50.142 | 30.83 | [5 empty] | 0 | 25.329 | 0 | 5.0819 | 4.7554 | 2.7669 | 2.5 | 2.2554 | 44.3806
04/14/10 | 23:38 | 0 | 18.007 | 0 | 2 | 1 | 57.516 | 56.823 | 32.493 | 32.157 | 37.052 | 24.352 | 5.206 | 1 | 0 | 54.728 | 53.307 | 42.597 | 21.917 | 0 | 0 | 50.142 | 30.855 | [5 empty] | 0 | 25.181 | 1 | 5.0437 | 4.7191 | 2.8741 | 2.6087 | 2.1104 | 41.8423
04/14/10 | 23:39 | 0 | 17.977 | 0 | 3 | 0 | 57.601 | 57.019 | 32.699 | 32.272 | 36.906 | 24.345 | 5.201 | 2 | 0 | 54.723 | 53.323 | 42.547 | 21.743 | 0 | 0 | 50.067 | 30.825 | [5 empty] | 0 | 11.303 | 2 | 5.0577 | 4.7324 | 2.8746 | 2.6087 | 2.1237 | 41.9893
04/14/10 | 23:40 | 0 | 17.984 | 0 | 2 | 0 | 57.674 | 57.135 | 33.034 | 32.493 | 28.182 | 24.423 | 5.332 | 1 | 0 | 54.819 | 53.33 | 42.597 | 21.917 | 0 | 0 | 50.074 | 30.855 | [5 empty] | 0 | 4.184 | 3 | 5.079 | 4.7526 | 2.8755 | 2.6087 | 2.1439 | 42.2114
04/14/10 | 23:41 | 0 | 18.007 | 0 | 2 | 0 | 44.078 | 57.247 | 33.481 | 32.775 | 20.058 | 24.448 | 5.284 | 1 | 0 | 54.866 | 53.33 | 42.597 | 21.821 | 0 | 0 | 50.074 | 30.855 | [5 empty] | 0 | 1.646 | 4 | 5.0691 | 4.7432 | 2.8751 | 2.6087 | 2.1345 | 42.1082
04/14/10 | 23:42 | 0 | 17.964 | 0 | 2 | 0 | 37.318 | 51.18 | 34.05 | 33.134 | 16.534 | 24.501 | 5.211 | 0 | 0 | 54.873 | 53.314 | 42.604 | 21.826 | 0 | 0 | 50.058 | 30.837 | [5 empty] | 0 | 0.516 | 5 | 5.1014 | 4.7739 | 2.8764 | 2.6087 | 2.1652 | 42.4437
04/14/10 | 23:43 | 0 | 17.972 | 0 | 2 | 0 | 35.352 | 40.662 | 34.598 | 33.706 | 14.49 | 24.509 | 5.245 | 0 | 0 | 54.926 | 53.344 | 42.635 | 21.907 | 0 | 0 | 50.065 | 30.891 | [5 empty] | 0 | 0.048 | 6 | 5.0495 | 4.7246 | 2.8743 | 2.6087 | 2.1159 | 41.9036
04/14/10 | 23:44 | 0 | 17.939 | 0 | 2 | 0 | 34.825 | 36.871 | 35.014 | 34.309 | 13.323 | 24.477 | 5.134 | 0 | 0 | 54.919 | 53.314 | 42.559 | 21.875 | 0 | 0 | 50.011 | 30.837 | [5 empty] | 0 | -0.047 | 7 | 5.0204 | 4.697 | 2.8731 | 2.6087 | 2.0883 | 41.5953
04/14/10 | 23:45 | 0 | 17.939 | 0 | 2 | 0 | 34.873 | 35.742 | 35.225 | 34.825 | 14.384 | 24.548 | 5.312 | 1 | 0 | 54.919 | 53.314 | 42.58 | 21.755 | 0 | 0 | 50.034 | 30.859 | [5 empty] | 0 | 0 | 8 | 5.0277 | 4.7039 | 2.8734 | 2.6087 | 2.0952 | 41.6727
04/14/10 | 23:46 | 0 | 17.964 | 0 | 3 | 0 | 35.108 | 35.414 | 35.297 | 35.155 | 14.706 | 24.501 | 5.412 | 0 | 0 | 54.896 | 53.314 | 42.559 | 21.777 | 0 | 0 | 49.967 | 30.813 | [5 empty] | 0 | 0.237 | 9 | 5.042 | 4.7174 | 2.874 | 2.6087 | 2.1087 | 41.8238
04/14/10 | 23:47 | 0 | 17.964 | 0 | 2 | 0 | 35.342 | 35.459 | 35.179 | 35.342 | 11.098 | 24.477 | 5.387 | 0 | 0 | 54.826 | 53.29 | 42.535 | 21.755 | 0 | 0 | 49.967 | 30.788 | [5 empty] | 0 | 0.565 | 10 | 5.0353 | 4.7111 | 2.8737 | 2.6087 | 2.1024 | 41.753
04/14/10 | 23:48 | 0 | 17.964 | 0 | 2 | 0 | 35.438 | 35.579 | 34.756 | 35.201 | 10.53 | 24.357 | 5.338 | 0 | 0 | 54.782 | 53.267 | 42.535 | 21.731 | 0 | 0 | 49.967 | 30.813 | [5 empty] | 0 | 0.658 | 11 | 5.0647 | 4.739 | 2.8749 | 2.6087 | 2.1303 | 42.0625
04/14/10 | 23:49 | 0 | 17.987 | 0 | 2 | 0 | 35.39 | 35.672 | 34.285 | 34.825 | 10.161 | 24.332 | 5.361 | 0 | 0 | 54.691 | 53.199 | 42.418 | 21.731 | 0 | 0 | 49.92 | 30.813 | [5 empty] | 0 | 18.121 | 12 | 5.042 | 4.7174 | 2.874 | 2.6087 | 2.1087 | 41.8238
04/14/10 | 23:50 | 0 | 17.964 | 0 | 3 | 0 | 35.108 | 35.648 | 33.768 | 34.45 | 31.656 | 24.237 | 5.26 | 0 | 0 | 54.667 | 53.223 | 42.559 | 21.851 | 0 | 0 | 49.943 | 30.813 | [5 empty] | 0 | 7.616 | 13 | 5.0647 | 4.739 | 2.8749 | 2.6087 | 2.1303 | 42.0625
04/14/10 | 23:51 | 0 | 17.964 | 0 | 2 | 0 | 52.03 | 35.414 | 33.345 | 33.909 | 24.933 | 24.188 | 5.338 | 0 | 0 | 54.597 | 53.223 | 42.535 | 21.611 | 0 | 0 | 49.92 | 30.813 | [5 empty] | 0 | 2.868 | 14 | 5.079 | 4.7526 | 2.8755 | 2.6087 | 2.1439 | 42.2114
04/14/10 | 23:52 | 0 | 17.964 | 0 | 2 | 0 | 41.078 | 46.503 | 32.945 | 33.462 | 13.841 | 24.139 | 5.26 | 1 | 0 | 54.574 | 53.223 | 42.559 | 21.755 | 0 | 0 | 49.943 | 30.837 | [5 empty] | 0 | 1.529 | 15 | 5.0277 | 4.7039 | 2.8734 | 2.6087 | 2.0952 | 41.6727
04/14/10 | 23:53 | 0 | 17.964 | 0 | 3 | 0 | 35.93 | 44.853 | 32.57 | 33.062 | 11.322 | 24.139 | 5.211 | 0 | 0 | 54.506 | 53.176 | 42.487 | 21.682 | 0 | 0 | 49.897 | 30.813 | [5 empty] | 0 | 1.014 | 16 | 5.0295 | 4.7055 | 2.8735 | 2.6087 | 2.0968 | 41.6913
04/14/10 | 23:54 | 0 | 17.964 | 0 | 2 | 0 | 34.192 | 37.504 | 32.355 | 32.663 | 11.692 | 24.092 | 5.387 | 0 | 0 | 54.506 | 53.176 | 42.487 | 21.682 | 0 | 0 | 49.897 | 30.837 | [5 empty] | 0 | 0.74 | 17 | 5.0295 | 4.7055 | 2.8735 | 2.6087 | 2.0968 | 41.6913
04/14/10 | 23:55 | 0 | 17.934 | 0 | 2 | 0 | 33.34 | 35.031 | 32.059 | 32.326 | 10.847 | 24.063 | 5.381 | 0 | 0 | 54.432 | 53.148 | 42.482 | 21.652 | 0 | 0 | 49.822 | 30.808 | [5 empty] | 0 | 0.603 | 18 | 5.0129 | 4.6898 | 2.8728 | 2.6087 | 2.0811 | 41.5146
04/14/10 | 23:56 | 0 | 17.957 | 0 | 3 | 0 | 32.823 | 33.998 | 31.772 | 32.083 | 10.452 | 24.014 | 5.381 | 0 | 0 | 54.387 | 53.125 | 42.434 | 21.748 | 0 | 0 | 49.801 | 30.783 | [5 empty] | 0 | 0.409 | 19 | 5.0443 | 4.7197 | 2.8741 | 2.6087 | 2.111 | 41.8484
04/14/10 | 23:57 | 0 | 17.964 | 0 | 2 | 0 | 32.426 | 33.393 | 31.607 | 31.823 | 10.729 | 23.994 | 5.438 | 1 | 0 | 54.369 | 53.153 | 42.442 | 21.755 | 0 | 0 | 49.829 | 30.788 | [5 empty] | 0 | 0 | 20 | 6.5964 | 6.195 | 2.8746 | 2.6087 | 3.5863 | 54.3676
04/14/10 | 23:58 | 0 | 17.909 | 0 | 2 | 0 | 32.036 | 32.917 | 31.507 | 31.627 | 10.55 | 23.893 | 5.33 | 0 | 0 | 54.317 | 53.101 | 42.389 | 21.726 | 0 | 0 | 49.778 | 30.759 | [5 empty] | 2901.3299 | 10.0787 | 21 | 4.0634 | 3.7872 | 2.937 | 2.6087 | 1.1785 | 29.0039
04/14/10 | 23:59 | 0 | 17.939 | 0 | 3 | 0 | 31.777 | 32.57 | 31.463 | 31.558 | 10.063 | 23.898 | 5.286 | 0 | 0 | 54.299 | 53.108 | 42.37 | 21.802 | 0 | 0 | 49.782 | 30.813 | [5 empty] | 0 | 0 | 22 | 6.5964 | 6.195 | 2.8344 | 2.6087 | 3.5863 | 54.3676
04/14/10 | 24:00 | 0 | 17.939 | 0 | 2 | 0 | 31.536 | 32.162 | 31.318 | 31.463 | 10.038 | 23.778 | 5.412 | 0 | 0 | 54.322 | 53.108 | 42.418 | 21.682 | 0 | 0 | 49.782 | 30.813
[29 empty] | #REF! | #VALUE! | 0 | #VALUE! | #VALUE! | 2.937 | 2.6087 | #VALUE! | #VALUE!
04/14/10 | 1440 | 158 | 18.3628 | 0.34 | 3211 | 44 | 39.8595 |  |  | 29.7809 | 20.2645 | 23.7704 | 8.6986 | 901 | 4 |  |  |  | 21.8997 | 57 | 3 |  |  | 5.134 | 23:44 | 12.738 | 13:54 | 7.604 | #REF!
|  | 2 | [18 empty] | 1 | [10 empty] | #VALUE! | #VALUE! |  | 45 | #VALUE! | #VALUE!