## Therm118
Windmill Logger - THERMAL2.IMS
File opened at 00:01:00 Sun 14 Mar 2010
File closed at 00:01:00 Mon 15 Mar 2010
Date | Time | Boiler_Gas | Gas_MeterT | Boiler_Elec | Boiler_Flow | Boiler_Heat | Boiler_FlowT | Rads_In | Rads_Out | Boiler_Retur | Flue_Gas | Kitchen | Outside | Rain_Gauge | DHW_Coil_Hea | DHW_Coil_In | DHW_Cylinder | DHW_Coil_Out | DHW_Ambient | DHW_Flow | DHW_Heat | DHW_Out | DHW_In | OT min | t OT min | OT max | t OT max | T swing | Wtd._Meter_T | Delta T | Time Interval | T.H. Plus | W.H.L + | Total Heat | Water Ht. | Gain + | Gain + %
Days | Secs | cubic_feet | Celsius | kWh | litres | kWh | Celsius | Celsius | Celsius | Celsius | Celsius | Celsius | Celsius | events | kWh | Celsius | Celsius | Celsius | Celsius | litres | kWh | Celsius | Celsius | Celsius | hh:mm:ss | Celsius | hh:mm:ss | Kelvin | Celsius |  | Minutes | kW | kW | kW | kW | kW | %
03/14/10 | 0:01 | 0 | 16.516 | 0 | 2 | 1 | 52.497 | 52.198 | 33.826 | 33.45 | 38.291 | 24.776 | 8.295 | 1 | 0 | 53.736 | 52.497 | 42.004 | 21.691 | 0 | 0 | 46.788 | 30.389 | [5 empty] | 0 | 19.047 | 0 | 4.1809 | 3.8989 | 0.23042 | 0 | 3.8989 | 93.2562
03/14/10 | 0:02 | 0 | 16.571 | 0 | 3 | 0 | 52.938 | 52.319 | 34.44 | 33.878 | 38.861 | 24.83 | 8.424 | 2 | 0 | 53.785 | 52.525 | 42.056 | 21.721 | 0 | 0 | 46.792 | 30.418 | [5 empty] | 0 | 19.06 | 0 | 4.1433 | 3.8632 | 60.2289 | 60 | -56.1368 | -1354.8703
03/14/10 | 0:03 | 0 | 16.516 | 0 | 3 | 0 | 53.253 | 52.726 | 35 | 34.483 | 39.37 | 24.801 | 8.172 | 1 | 0 | 53.78 | 52.473 | 42.028 | 21.691 | 0 | 0 | 46.741 | 30.389 | [5 empty] | 0 | 18.77 | 1 | 4.2167 | 3.933 | 2.8406 | 2.6087 | 1.3243 | 31.4058
03/14/10 | 0:04 | 1 | 16.516 | 0 | 3 | 0 | 53.78 | 53.024 | 35.493 | 35.117 | 40.193 | 24.825 | 8.172 | 2 | 0 | 53.804 | 52.497 | 42.052 | 21.765 | 0 | 0 | 46.764 | 30.389 | [5 empty] | 16.516 | 18.663 | 2 | 4.2167 | 3.933 | 2.8406 | 2.6087 | 1.3243 | 31.4058
03/14/10 | 0:05 | 0 | 16.516 | 0 | 3 | 0 | 54.331 | 53.528 | 35.871 | 35.658 | 40.571 | 24.896 | 8.097 | 1 | 0 | 53.78 | 52.497 | 42.004 | 21.836 | 0 | 0 | 46.788 | 30.389 | [5 empty] | 0 | 18.673 | 3 | 4.2386 | 3.9538 | 2.8415 | 2.6087 | 1.3451 | 31.7338
03/14/10 | 0:06 | 0 | 16.541 | 0 | 2 | 0 | 54.882 | 54.056 | 36.057 | 36.057 | 41.229 | 24.992 | 8.097 | 1 | 0 | 53.804 | 52.473 | 42.052 | 21.814 | 0 | 0 | 46.764 | 30.413 | [5 empty] | 0 | 18.825 | 4 | 4.2386 | 3.9538 | 2.8415 | 2.6087 | 1.3451 | 31.7338
03/14/10 | 0:07 | 0 | 16.516 | 0 | 3 | 0 | 55.316 | 54.56 | 36.174 | 36.27 | 41.556 | 24.945 | 8.147 | 2 | 0 | 53.827 | 52.473 | 42.073 | 21.741 | 0 | 0 | 46.764 | 30.389 | [5 empty] | 0 | 19.046 | 5 | 4.224 | 3.9399 | 2.8409 | 2.6087 | 1.3312 | 31.5155
03/14/10 | 0:08 | 1 | 16.509 | 0 | 3 | 0 | 55.468 | 55.011 | 36.285 | 36.402 | 36.777 | 24.935 | 8.064 | 1 | 0 | 53.841 | 52.464 | 42.111 | 21.755 | 0 | 0 | 46.778 | 30.379 | [5 empty] | 16.509 | 19.066 | 6 | 4.2482 | 3.9629 | 2.8418 | 2.6087 | 1.3542 | 31.8771
03/14/10 | 0:09 | 0 | 16.531 | 0 | 3 | 0 | 44.531 | 55.102 | 36.402 | 36.471 | 26.068 | 25.031 | 8.064 | 1 | 0 | 53.888 | 52.487 | 42.183 | 21.851 | 0 | 0 | 46.778 | 30.379 | [5 empty] | 0 | 8.06 | 7 | 4.2482 | 3.9629 | 2.8418 | 2.6087 | 1.3542 | 31.8771
03/14/10 | 0:10 | 0 | 16.556 | 0 | 3 | 0 | 39.55 | 45.999 | 36.471 | 36.543 | 21.515 | 25.08 | 8.087 | 0 | 0 | 53.932 | 52.511 | 42.135 | 21.804 | 0 | 0 | 46.778 | 30.379 | [5 empty] | 0 | 3.007 | 8 | 4.2415 | 3.9565 | 2.8416 | 2.6087 | 1.3478 | 31.7773
03/14/10 | 0:11 | 0 | 16.582 | 0 | 2 | 0 | 38.045 | 40.279 | 36.567 | 36.588 | 19.447 | 25.129 | 8.112 | 1 | 0 | 53.956 | 52.487 | 42.159 | 21.829 | 0 | 0 | 46.825 | 30.403 | [5 empty] | 0 | 1.457 | 9 | 4.2342 | 3.9496 | 2.8413 | 2.6087 | 1.3409 | 31.6685
03/14/10 | 0:12 | 0 | 16.531 | 1 | 3 | 0 | 37.459 | 38.54 | 36.426 | 36.636 | 17.768 | 25.105 | 8.064 | 0 | 0 | 53.888 | 52.487 | 42.135 | 21.804 | 0 | 0 | 46.778 | 30.332 | [5 empty] | 0 | 0.823 | 10 | 4.2482 | 3.9629 | 2.8418 | 2.6087 | 1.3542 | 31.8771
03/14/10 | 0:13 | 0 | 16.531 | 0 | 3 | 0 | 37.153 | 37.835 | 36.189 | 36.636 | 16.385 | 25.031 | 8.112 | 0 | 0 | 53.932 | 52.464 | 42.159 | 21.731 | 0 | 0 | 46.755 | 30.332 | [5 empty] | 0 | 0.517 | 11 | 4.2342 | 3.9496 | 2.8413 | 2.6087 | 1.3409 | 31.6685
03/14/10 | 0:14 | 0 | 16.531 | 0 | 3 | 0 | 36.942 | 37.483 | 35.648 | 36.402 | 15.769 | 25.007 | 8.014 | 0 | 0 | 53.888 | 52.464 | 42.159 | 21.731 | 0 | 0 | 46.732 | 30.308 | [5 empty] | 0 | 0.54 | 12 | 4.2627 | 3.9767 | 2.8424 | 2.6087 | 1.368 | 32.0928
03/14/10 | 0:15 | 0 | 16.531 | 0 | 3 | 0 | 36.684 | 37.225 | 34.99 | 35.744 | 14.978 | 25.031 | 8.064 | 0 | 0 | 53.841 | 52.464 | 42.066 | 21.804 | 0 | 0 | 46.732 | 30.308 | [5 empty] | 0 | 0.94 | 13 | 4.2482 | 3.9629 | 2.8418 | 2.6087 | 1.3542 | 31.8771
03/14/10 | 0:16 | 0 | 16.556 | 0 | 3 | 0 | 36.072 | 36.894 | 34.426 | 35.062 | 14.781 | 24.985 | 8.014 | 0 | 0 | 53.818 | 52.42 | 42.066 | 21.706 | 0 | 0 | 46.708 | 30.308 | [5 empty] | 0 | 1.01 | 14 | 4.2627 | 3.9767 | 2.8424 | 2.6087 | 1.368 | 32.0928
03/14/10 | 0:17 | 0 | 16.587 | 0 | 3 | 0 | 35.373 | 36.289 | 34.01 | 34.479 | 14.367 | 24.965 | 8.217 | 0 | 0 | 53.823 | 52.448 | 42.116 | 21.736 | 0 | 0 | 46.736 | 30.384 | [5 empty] | 0 | 0.894 | 15 | 4.2036 | 3.9205 | 2.84 | 2.6087 | 1.3118 | 31.2074
03/14/10 | 0:18 | 0 | 16.531 | 0 | 3 | 0 | 34.732 | 35.579 | 33.417 | 33.957 | 30.958 | 24.911 | 8.137 | 0 | 0 | 53.727 | 52.373 | 42.042 | 21.78 | 0 | 0 | 46.687 | 30.332 | [5 empty] | 0 | 0.775 | 16 | 4.2269 | 3.9427 | 2.841 | 2.6087 | 1.334 | 31.5593
03/14/10 | 0:19 | 0 | 16.531 | 0 | 3 | 0 | 48.247 | 35.108 | 33.041 | 33.51 | 35.132 | 24.886 | 8.137 | 0 | 0 | 53.703 | 52.35 | 42.018 | 21.635 | 0 | 0 | 46.687 | 30.354 | [5 empty] | 0 | 14.737 | 17 | 4.2269 | 3.9427 | 2.841 | 2.6087 | 1.334 | 31.5593
03/14/10 | 0:20 | 0 | 16.531 | 0 | 3 | 0 | 51.822 | 47.306 | 32.735 | 33.11 | 35.038 | 24.766 | 8.137 | 2 | 0 | 53.657 | 52.35 | 42.018 | 21.706 | 0 | 0 | 46.664 | 30.332 | [5 empty] | 0 | 18.712 | 18 | 4.2269 | 3.9427 | 2.841 | 2.6087 | 1.334 | 31.5593
03/14/10 | 0:21 | 1 | 16.509 | 0 | 3 | 0 | 52.396 | 51.25 | 32.594 | 32.807 | 35.155 | 24.766 | 8.212 | 1 | 0 | 53.589 | 52.35 | 41.946 | 21.706 | 0 | 0 | 46.687 | 30.332 | [5 empty] | 16.509 | 19.589 | 19 | 4.2051 | 3.9219 | 2.8401 | 2.6087 | 1.3132 | 31.2295
03/14/10 | 0:22 | 0 | 16.556 | 0 | 3 | 0 | 52.487 | 51.96 | 32.594 | 32.641 | 35.672 | 24.72 | 8.162 | 2 | 0 | 53.589 | 52.326 | 41.925 | 21.635 | 0 | 0 | 46.664 | 30.354 | [5 empty] | 0 | 19.846 | 20 | 4.2196 | 3.9358 | 2.8407 | 2.6087 | 1.3271 | 31.4498
03/14/10 | 0:23 | 0 | 16.509 | 0 | 3 | 0 | 52.396 | 52.121 | 32.57 | 32.618 | 35.579 | 24.742 | 8.187 | 1 | 0 | 53.566 | 52.35 | 41.901 | 21.706 | 0 | 0 | 46.641 | 30.332 | [5 empty] | 0 | 19.778 | 21 | 4.2123 | 3.9288 | 2.8404 | 2.6087 | 1.3201 | 31.3398
03/14/10 | 0:24 | 0 | 16.509 | 0 | 2 | 1 | 52.326 | 52.098 | 32.711 | 32.665 | 36.026 | 24.766 | 8.064 | 2 | 0 | 53.519 | 52.35 | 41.925 | 21.731 | 0 | 0 | 46.687 | 30.354 | [5 empty] | 0 | 19.661 | 22 | 4.2482 | 3.9629 | 2.8418 | 2.6087 | 1.3542 | 31.8771
03/14/10 | 0:25 | 1 | 16.531 | 0 | 3 | 0 | 52.282 | 52.144 | 32.993 | 32.828 | 36.471 | 24.766 | 8.064 | 1 | 0 | 53.566 | 52.35 | 41.925 | 21.635 | 0 | 0 | 46.687 | 30.332 | [5 empty] | 16.531 | 19.454 | 0 | 4.2482 | 3.9629 | 2.8418 | 2.6087 | 1.3542 | 31.8771
03/14/10 | 0:26 | 0 | 16.556 | 0 | 3 | 0 | 52.443 | 52.098 | 33.206 | 33.041 | 36.894 | 24.695 | 8.112 | 2 | 0 | 53.612 | 52.326 | 41.97 | 21.611 | 0 | 0 | 46.664 | 30.379 | [5 empty] | 0 | 19.402 | 1 | 4.2342 | 3.9496 | 2.8413 | 2.6087 | 1.3409 | 31.6685
03/14/10 | 0:27 | 0 | 16.561 | 0 | 3 | 0 | 52.7 | 52.31 | 33.445 | 33.352 | 37.581 | 24.796 | 8.167 | 1 | 0 | 53.64 | 52.378 | 41.954 | 21.736 | 0 | 0 | 46.715 | 30.384 | [5 empty] | 0 | 19.348 | 2 | 4.2182 | 3.9344 | 2.8406 | 2.6087 | 1.3257 | 31.4278
03/14/10 | 0:28 | 0 | 16.521 | 0 | 3 | 0 | 52.754 | 52.525 | 33.759 | 33.548 | 38.224 | 24.779 | 8.124 | 2 | 0 | 53.603 | 52.317 | 41.961 | 21.623 | 0 | 0 | 46.655 | 30.345 | [5 empty] | 0 | 19.206 | 3 | 4.2307 | 3.9463 | 2.8411 | 2.6087 | 1.3376 | 31.6161
03/14/10 | 0:29 | 1 | 16.544 | 0 | 2 | 0 | 53.076 | 52.569 | 34.369 | 33.9 | 38.717 | 24.779 | 8.099 | 1 | 0 | 53.624 | 52.317 | 41.937 | 21.721 | 0 | 0 | 46.655 | 30.345 | [5 empty] | 16.544 | 19.176 | 4 | 4.238 | 3.9532 | 2.8414 | 2.6087 | 1.3445 | 31.7251
03/14/10 | 0:30 | 0 | 16.544 | 0 | 3 | 0 | 53.372 | 52.868 | 34.981 | 34.488 | 39.375 | 24.828 | 8.052 | 2 | 0 | 53.647 | 52.364 | 41.937 | 21.696 | 0 | 0 | 46.655 | 30.32 | [5 empty] | 0 | 18.884 | 5 | 4.2517 | 3.9662 | 2.842 | 2.6087 | 1.3575 | 31.929
03/14/10 | 0:31 | 0 | 16.544 | 0 | 3 | 0 | 53.9 | 53.167 | 35.567 | 35.122 | 40.033 | 24.852 | 8.15 | 1 | 0 | 53.647 | 52.296 | 41.961 | 21.672 | 0 | 0 | 46.676 | 30.32 | [5 empty] | 0 | 18.778 | 6 | 4.2231 | 3.9391 | 2.8408 | 2.6087 | 1.3304 | 31.5024
03/14/10 | 0:32 | 0 | 16.544 | 0 | 3 | 0 | 54.383 | 53.624 | 35.897 | 35.663 | 40.504 | 24.877 | 8.074 | 2 | 0 | 53.694 | 52.317 | 42.009 | 21.672 | 0 | 0 | 46.676 | 30.345 | [5 empty] | 0 | 18.72 | 7 | 4.2453 | 3.9601 | 2.8417 | 2.6087 | 1.3514 | 31.8337
03/14/10 | 0:33 | 1 | 16.521 | 0 | 3 | 0 | 54.91 | 54.084 | 36.086 | 36.062 | 41.09 | 24.948 | 8.15 | 1 | 0 | 53.694 | 52.34 | 42.009 | 21.767 | 0 | 0 | 46.676 | 30.32 | [5 empty] | 16.521 | 18.848 | 8 | 4.2231 | 3.9391 | 2.8408 | 2.6087 | 1.3304 | 31.5024
03/14/10 | 0:34 | 0 | 16.521 | 0 | 2 | 0 | 55.253 | 54.611 | 36.203 | 36.296 | 41.327 | 24.997 | 8.074 | 2 | 0 | 53.717 | 52.364 | 42.03 | 21.767 | 0 | 0 | 46.699 | 30.345 | [5 empty] | 0 | 18.957 | 9 | 4.2453 | 3.9601 | 2.8417 | 2.6087 | 1.3514 | 31.8337
03/14/10 | 0:35 | 0 | 16.544 | 0 | 3 | 0 | 48.419 | 54.978 | 36.39 | 36.462 | 28.202 | 24.923 | 8.052 | 1 | 0 | 53.741 | 52.317 | 42.054 | 21.817 | 0 | 0 | 46.699 | 30.394 | [5 empty] | 0 | 11.957 | 10 | 4.2517 | 3.9662 | 2.842 | 2.6087 | 1.3575 | 31.929
03/14/10 | 0:36 | 0 | 16.521 | 0 | 3 | 0 | 40.645 | 50.025 | 36.39 | 36.531 | 21.912 | 24.997 | 8.175 | 0 | 0 | 53.762 | 52.34 | 42.102 | 21.721 | 0 | 0 | 46.699 | 30.394 | [5 empty] | 0 | 4.114 | 11 | 4.2158 | 3.9322 | 2.8405 | 2.6087 | 1.3235 | 31.3927
03/14/10 | 0:37 | 0 | 16.544 | 0 | 3 | 0 | 38.387 | 41.513 | 36.555 | 36.603 | 18.646 | 24.997 | 8.052 | 0 | 0 | 53.762 | 52.317 | 42.078 | 21.647 | 0 | 0 | 46.676 | 30.345 | [5 empty] | 0 | 1.784 | 12 | 4.2517 | 3.9662 | 2.842 | 2.6087 | 1.3575 | 31.929
03/14/10 | 0:38 | 0 | 16.544 | 0 | 3 | 0 | 37.588 | 38.906 | 36.485 | 36.648 | 17.658 | 24.997 | 8.074 | 1 | 0 | 53.808 | 52.317 | 42.102 | 21.767 | 0 | 0 | 46.676 | 30.345 | [5 empty] | 0 | 0.94 | 13 | 4.2453 | 3.9601 | 2.8417 | 2.6087 | 1.3514 | 31.8337
03/14/10 | 0:39 | 0 | 16.521 | 0 | 3 | 0 | 37.237 | 38.035 | 36.368 | 36.648 | 16.471 | 24.997 | 8.026 | 0 | 0 | 53.762 | 52.317 | 42.078 | 21.598 | 0 | 0 | 46.655 | 30.345 | [5 empty] | 0 | 0.589 | 14 | 4.2592 | 3.9734 | 2.8423 | 2.6087 | 1.3647 | 32.0412
03/14/10 | 0:40 | 0 | 16.544 | 0 | 3 | 0 | 37.048 | 37.66 | 35.921 | 36.579 | 16.152 | 24.997 | 8.099 | 0 | 0 | 53.741 | 52.317 | 42.078 | 21.743 | 0 | 0 | 46.676 | 30.345 | [5 empty] | 0 | 0.469 | 15 | 4.238 | 3.9532 | 2.8414 | 2.6087 | 1.3445 | 31.7251
03/14/10 | 0:41 | 0 | 16.521 | 0 | 3 | 0 | 36.837 | 37.308 | 35.146 | 36.086 | 15.807 | 25.021 | 8.001 | 0 | 0 | 53.717 | 52.296 | 42.03 | 21.672 | 0 | 0 | 46.655 | 30.369 | [5 empty] | 0 | 0.751 | 16 | 4.2665 | 3.9803 | 2.8426 | 2.6087 | 1.3716 | 32.1487
03/14/10 | 0:42 | 0 | 16.529 | 0 | 2 | 0 | 36.375 | 37.126 | 34.565 | 35.388 | 14.975 | 25.029 | 8.084 | 0 | 0 | 53.678 | 52.303 | 42.085 | 21.753 | 0 | 0 | 46.685 | 30.401 | [5 empty] | 0 | 0.987 | 17 | 4.2423 | 3.9573 | 2.8416 | 2.6087 | 1.3487 | 31.7903
03/14/10 | 0:43 | 0 | 16.521 | 0 | 3 | 0 | 35.615 | 36.627 | 34.041 | 34.723 | 14.917 | 24.899 | 8.001 | 0 | 0 | 53.647 | 52.226 | 42.03 | 21.743 | 0 | 0 | 46.655 | 30.394 | [5 empty] | 0 | 0.892 | 18 | 4.2665 | 3.9803 | 2.8426 | 2.6087 | 1.3716 | 32.1487
03/14/10 | 0:44 | 0 | 16.521 | 0 | 3 | 0 | 34.933 | 35.873 | 33.594 | 34.134 | 14.595 | 24.899 | 8.026 | 0 | 0 | 53.58 | 52.273 | 41.961 | 21.743 | 0 | 0 | 46.631 | 30.369 | [5 empty] | 0 | 0.799 | 19 | 4.2592 | 3.9734 | 2.8423 | 2.6087 | 1.3647 | 32.0412
03/14/10 | 0:45 | 0 | 16.521 | 0 | 3 | 0 | 44.566 | 35.146 | 33.194 | 33.665 | 34.675 | 24.852 | 8.074 | 0 | 0 | 53.556 | 52.203 | 41.937 | 21.721 | 0 | 0 | 46.585 | 30.369 | [5 empty] | 0 | 10.901 | 20 | 4.2453 | 3.9601 | 2.8417 | 2.6087 | 1.3514 | 31.8337
03/14/10 | 0:46 | 1 | 16.491 | 0 | 3 | 0 | 51.257 | 42.824 | 32.859 | 33.213 | 35.493 | 24.798 | 8.021 | 1 | 0 | 53.482 | 52.151 | 41.884 | 21.642 | 0 | 0 | 46.58 | 30.315 | [5 empty] | 16.491 | 18.044 | 21 | 4.2607 | 3.9748 | 2.8423 | 2.6087 | 1.3661 | 32.0627
03/14/10 | 0:47 | 0 | 16.521 | 0 | 3 | 1 | 52.455 | 50.758 | 32.63 | 32.96 | 35.332 | 24.828 | 8.15 | 2 | 0 | 53.442 | 52.203 | 41.889 | 21.696 | 0 | 0 | 46.608 | 30.345 | [5 empty] | 0 | 19.495 | 22 | 4.2231 | 3.9391 | 2.8408 | 2.6087 | 1.3304 | 31.5024
03/14/10 | 0:48 | 0 | 16.514 | 0 | 3 | 0 | 52.632 | 51.967 | 32.507 | 32.67 | 35.655 | 24.725 | 8.021 | 1 | 0 | 53.365 | 52.128 | 41.836 | 21.714 | 0 | 0 | 46.533 | 30.291 | [5 empty] | 0 | 19.962 | 0 | 4.2607 | 3.9748 | 2.8423 | 2.6087 | 1.3661 | 32.0627
03/14/10 | 0:49 | 0 | 16.411 | 0 | 3 | 0 | 52.604 | 52.261 | 32.453 | 32.596 | 35.462 | 24.673 | 7.991 | 2 | 0 | 53.293 | 52.077 | 41.808 | 21.613 | 0 | 0 | 46.526 | 30.212 | [5 empty] | 0 | 20.008 | 1 | 4.2694 | 3.9831 | 3.984 | 3.75 | 0.23309 | 5.4596
03/14/10 | 0:50 | 1 | 16.494 | 1 | 3 | 0 | 52.497 | 52.312 | 32.603 | 32.579 | 35.871 | 24.68 | 8.072 | 1 | 0 | 53.346 | 52.107 | 41.815 | 21.716 | 0 | 0 | 46.536 | 30.293 | [5 empty] | 16.494 | 19.918 | 2 | 4.2458 | 3.9607 | 3.9831 | 3.75 | 0.21067 | 4.9618
03/14/10 | 0:51 | 0 | 16.494 | 0 | 3 | 0 | 52.382 | 52.221 | 32.885 | 32.697 | 36.246 | 24.656 | 7.974 | 2 | 0 | 53.346 | 52.107 | 41.815 | 21.645 | 0 | 0 | 46.512 | 30.293 | [5 empty] | 0 | 19.685 | 3 | 4.2744 | 3.9878 | 3.9842 | 3.75 | 0.2378 | 5.5633
03/14/10 | 0:52 | 0 | 16.468 | 0 | 2 | 0 | 52.429 | 52.13 | 33.12 | 32.933 | 36.739 | 24.68 | 7.999 | 1 | 0 | 53.367 | 52.13 | 41.815 | 21.669 | 0 | 0 | 46.536 | 30.318 | [5 empty] | 0 | 19.496 | 4 | 4.2671 | 3.9809 | 3.9839 | 3.75 | 0.23088 | 5.4106
03/14/10 | 0:53 | 0 | 16.494 | 0 | 3 | 0 | 52.52 | 52.245 | 33.285 | 33.192 | 37.186 | 24.68 | 8.024 | 2 | 0 | 53.391 | 52.13 | 41.839 | 21.716 | 0 | 0 | 46.536 | 30.318 | [5 empty] | 0 | 19.328 | 5 | 4.2598 | 3.974 | 3.9836 | 3.75 | 0.22396 | 5.2574
03/14/10 | 0:54 | 1 | 16.436 | 0 | 3 | 0 | 52.581 | 52.399 | 33.512 | 33.419 | 37.72 | 24.744 | 8.089 | 1 | 0 | 53.36 | 52.1 | 41.832 | 21.684 | 0 | 0 | 46.526 | 30.261 | [5 empty] | 16.436 | 19.162 | 6 | 4.2409 | 3.956 | 3.9828 | 3.75 | 0.20596 | 4.8566
03/14/10 | 0:55 | 0 | 16.461 | 0 | 3 | 0 | 52.789 | 52.42 | 34.005 | 33.653 | 38.141 | 24.744 | 8.016 | 2 | 0 | 53.384 | 52.1 | 41.808 | 21.684 | 0 | 0 | 46.526 | 30.261 | [5 empty] | 0 | 19.136 | 7 | 4.2621 | 3.9762 | 3.9837 | 3.75 | 0.22617 | 5.3065
03/14/10 | 0:56 | 0 | 16.494 | 0 | 3 | 0 | 53.162 | 52.611 | 34.742 | 34.201 | 38.925 | 24.776 | 7.974 | 2 | 0 | 53.461 | 52.13 | 41.887 | 21.765 | 0 | 0 | 46.536 | 30.318 | [5 empty] | 0 | 18.961 | 8 | 4.2744 | 3.9878 | 3.9842 | 3.75 | 0.2378 | 5.5633
03/14/10 | 0:57 | 0 | 16.461 | 0 | 3 | 0 | 53.43 | 52.926 | 35.251 | 34.852 | 39.741 | 24.695 | 7.916 | 1 | 0 | 53.475 | 52.1 | 41.832 | 21.684 | 0 | 0 | 46.505 | 30.308 | [5 empty] | 0 | 18.578 | 9 | 4.2913 | 4.0039 | 3.9849 | 3.75 | 0.25385 | 5.9155
03/14/10 | 0:58 | 1 | 16.494 | 0 | 2 | 0 | 54.079 | 53.253 | 35.753 | 35.493 | 40.43 | 24.801 | 8.072 | 1 | 0 | 53.484 | 52.154 | 41.863 | 21.765 | 0 | 0 | 46.557 | 30.318 | [5 empty] | 16.494 | 18.586 | 10 | 4.2458 | 3.9607 | 3.9831 | 3.75 | 0.21067 | 4.9618
03/14/10 | 0:59 | 0 | 16.494 | 0 | 3 | 0 | 54.674 | 53.827 | 36.012 | 35.916 | 40.875 | 24.801 | 8.049 | 2 | 0 | 53.484 | 52.107 | 41.91 | 21.741 | 0 | 0 | 46.536 | 30.34 | [5 empty] | 0 | 18.758 | 11 | 4.2525 | 3.967 | 3.9833 | 3.75 | 0.21704 | 5.1037
03/14/10 | 1:00 | 0 | 16.494 | 0 | 3 | 0 | 54.791 | 54.355 | 36.222 | 36.222 | 33.285 | 24.847 | 7.974 | 1 | 0 | 53.528 | 52.107 | 41.91 | 21.79 | 0 | 0 | 46.512 | 30.364 | [5 empty] | 0 | 18.569 | 12 | 4.2744 | 3.9878 | 3.9842 | 3.75 | 0.2378 | 5.5633
03/14/10 | 1:01 | 0 | 16.436 | 0 | 3 | 0 | 43.171 | 54.462 | 36.261 | 36.332 | 26.022 | 24.84 | 7.891 | 1 | 0 | 53.545 | 52.077 | 41.925 | 21.758 | 0 | 0 | 46.482 | 30.308 | [5 empty] | 0 | 6.839 | 13 | 4.2985 | 4.0108 | 3.9852 | 3.75 | 0.26077 | 6.0665
03/14/10 | 1:02 | 0 | 16.494 | 0 | 3 | 0 | 39.066 | 44.47 | 36.34 | 36.457 | 21.451 | 24.921 | 7.974 | 0 | 0 | 53.552 | 52.107 | 41.932 | 21.765 | 0 | 0 | 46.536 | 30.364 | [5 empty] | 0 | 2.609 | 14 | 4.2744 | 3.9878 | 3.9842 | 3.75 | 0.2378 | 5.5633
03/14/10 | 1:03 | 0 | 16.516 | 0 | 2 | 1 | 37.772 | 39.676 | 36.411 | 36.528 | 20.441 | 25.016 | 7.948 | 1 | 0 | 53.528 | 52.13 | 41.887 | 21.79 | 0 | 0 | 46.512 | 30.318 | [5 empty] | 0 | 1.244 | 15 | 4.2819 | 3.995 | 3.9845 | 3.75 | 0.24499 | 5.7216
03/14/10 | 1:04 | 0 | 16.461 | 0 | 3 | 0 | 37.248 | 38.236 | 36.332 | 36.521 | 17.572 | 24.985 | 7.991 | 0 | 0 | 53.521 | 52.053 | 41.901 | 21.684 | 0 | 0 | 46.459 | 30.286 | [5 empty] | 0 | 0.727 | 0 | 4.2694 | 3.9831 | 3.984 | 3.75 | 0.23309 | 5.4596
03/14/10 | 1:05 | 0 | 16.516 | 0 | 3 | 0 | 37.069 | 37.679 | 36.081 | 36.552 | 16.516 | 25.09 | 8.097 | 0 | 0 | 53.552 | 52.084 | 41.932 | 21.691 | 0 | 0 | 46.489 | 30.293 | [5 empty] | 0 | 0.517 | 1 | 4.2386 | 3.9538 | 2.96 | 2.7273 | 1.2265 | 28.9362
03/14/10 | 1:06 | 0 | 16.436 | 0 | 3 | 0 | 36.832 | 37.351 | 35.447 | 36.27 | 16.664 | 25.041 | 7.999 | 0 | 0 | 53.552 | 52.084 | 41.932 | 21.669 | 0 | 0 | 46.489 | 30.318 | [5 empty] | 0 | 0.562 | 2 | 4.2671 | 3.9809 | 2.9612 | 2.7273 | 1.2536 | 29.3784
03/14/10 | 1:07 | 0 | 16.436 | 0 | 3 | 0 | 36.497 | 37.038 | 34.641 | 35.51 | 15.722 | 25.009 | 7.916 | 0 | 0 | 53.475 | 52.03 | 41.879 | 21.588 | 0 | 0 | 46.459 | 30.237 | [5 empty] | 0 | 0.987 | 3 | 4.2913 | 4.0039 | 2.9622 | 2.7273 | 1.2766 | 29.7483
03/14/10 | 1:08 | 0 | 16.436 | 0 | 3 | 0 | 35.804 | 36.696 | 34.158 | 34.792 | 15.043 | 24.972 | 8.004 | 0 | 0 | 53.442 | 52.018 | 41.844 | 21.65 | 0 | 0 | 46.447 | 30.273 | [5 empty] | 0 | 1.012 | 4 | 4.2656 | 3.9795 | 2.9611 | 2.7273 | 1.2522 | 29.356
03/14/10 | 1:09 | 0 | 16.473 | 0 | 3 | 0 | 35.098 | 36.062 | 33.689 | 34.251 | 14.771 | 24.972 | 8.004 | 0 | 0 | 53.395 | 52.018 | 41.82 | 21.672 | 0 | 0 | 46.47 | 30.273 | [5 empty] | 0 | 0.847 | 5 | 4.2656 | 3.9795 | 2.9611 | 2.7273 | 1.2522 | 29.356
03/14/10 | 1:10 | 0 | 16.506 | 0 | 3 | 0 | 34.495 | 35.318 | 33.273 | 33.766 | 29.653 | 24.958 | 8.011 | 0 | 0 | 53.402 | 52.028 | 41.875 | 21.657 | 0 | 0 | 46.477 | 30.281 | [5 empty] | 0 | 0.729 | 6 | 4.2636 | 3.9776 | 2.961 | 2.7273 | 1.2503 | 29.3246
03/14/10 | 1:11 | 0 | 16.448 | 0 | 3 | 0 | 47.754 | 34.746 | 32.936 | 33.335 | 34.77 | 24.901 | 8.004 | 0 | 0 | 53.304 | 51.951 | 41.772 | 21.552 | 0 | 0 | 46.424 | 30.249 | [5 empty] | 0 | 14.419 | 7 | 4.2656 | 3.9795 | 2.9611 | 2.7273 | 1.2522 | 29.356
03/14/10 | 1:12 | 1 | 16.473 | 0 | 3 | 0 | 51.745 | 46.769 | 32.584 | 33.007 | 35.053 | 24.877 | 7.953 | 2 | 0 | 53.281 | 51.927 | 41.796 | 21.552 | 0 | 0 | 46.447 | 30.224 | [5 empty] | 16.473 | 18.738 | 8 | 4.2805 | 3.9936 | 2.9617 | 2.7273 | 1.2663 | 29.5839
03/14/10 | 1:13 | 0 | 16.473 | 0 | 3 | 0 | 52.569 | 51.194 | 32.392 | 32.701 | 35.098 | 24.828 | 7.928 | 1 | 0 | 53.234 | 51.951 | 41.726 | 21.601 | 0 | 0 | 46.424 | 30.2 | [5 empty] | 0 | 19.868 | 9 | 4.2878 | 4.0005 | 2.962 | 2.7273 | 1.2733 | 29.6951
03/14/10 | 1:14 | 0 | 16.448 | 0 | 3 | 0 | 52.616 | 52.119 | 32.497 | 32.543 | 35.459 | 24.859 | 8.036 | 2 | 0 | 53.22 | 51.934 | 41.733 | 21.559 | 0 | 0 | 46.431 | 30.232 | [5 empty] | 0 | 20.073 | 10 | 4.2563 | 3.9706 | 2.9607 | 2.7273 | 1.2434 | 29.2122
03/14/10 | 1:15 | 1 | 16.473 | 0 | 3 | 0 | 52.592 | 52.226 | 32.49 | 32.441 | 35.38 | 24.806 | 8.004 | 2 | 0 | 53.19 | 51.927 | 41.726 | 21.65 | 0 | 0 | 46.4 | 30.224 | [5 empty] | 16.473 | 20.151 | 11 | 4.2656 | 3.9795 | 2.9611 | 2.7273 | 1.2522 | 29.356
03/14/10 | 1:16 | 0 | 16.506 | 0 | 3 | 0 | 52.646 | 52.347 | 32.685 | 32.497 | 35.811 | 24.813 | 7.961 | 1 | 0 | 53.22 | 51.958 | 41.781 | 21.704 | 0 | 0 | 46.454 | 30.281 | [5 empty] | 0 | 20.149 | 12 | 4.2782 | 3.9914 | 2.9616 | 2.7273 | 1.2641 | 29.5483
03/14/10 | 1:17 | 0 | 16.506 | 0 | 2 | 0 | 52.623 | 52.371 | 32.85 | 32.685 | 36.21 | 24.813 | 7.986 | 2 | 0 | 53.22 | 51.934 | 41.757 | 21.728 | 0 | 0 | 46.431 | 30.256 | [5 empty] | 0 | 19.938 | 13 | 4.2709 | 3.9845 | 2.9613 | 2.7273 | 1.2572 | 29.4366
03/14/10 | 1:18 | 0 | 16.448 | 0 | 3 | 0 | 52.569 | 52.408 | 33.077 | 32.89 | 36.792 | 24.828 | 7.953 | 1 | 0 | 53.211 | 51.904 | 41.726 | 21.745 | 0 | 0 | 46.4 | 30.175 | [5 empty] | 0 | 19.679 | 14 | 4.2805 | 3.9936 | 2.9617 | 2.7273 | 1.2663 | 29.5839
03/14/10 | 1:19 | 1 | 16.473 | 0 | 3 | 0 | 52.455 | 52.387 | 33.242 | 33.077 | 37.26 | 24.852 | 7.903 | 2 | 0 | 53.258 | 51.904 | 41.75 | 21.625 | 0 | 0 | 46.4 | 30.175 | [5 empty] | 16.473 | 19.378 | 15 | 4.295 | 4.0074 | 2.9623 | 2.7273 | 1.2802 | 29.8059
03/14/10 | 1:20 | 0 | 16.448 | 0 | 3 | 0 | 52.408 | 52.294 | 33.594 | 33.335 | 37.591 | 24.877 | 7.903 | 1 | 0 | 53.258 | 51.904 | 41.726 | 21.65 | 0 | 0 | 46.4 | 30.2 | [5 empty] | 0 | 19.073 | 16 | 4.295 | 4.0074 | 2.9623 | 2.7273 | 1.2802 | 29.8059
03/14/10 | 1:21 | 0 | 16.448 | 0 | 3 | 0 | 52.569 | 52.317 | 34.113 | 33.689 | 38.366 | 24.901 | 8.077 | 2 | 0 | 53.281 | 51.927 | 41.772 | 21.721 | 0 | 0 | 46.424 | 30.2 | [5 empty] | 0 | 18.88 | 17 | 4.2444 | 3.9593 | 2.9603 | 2.7273 | 1.232 | 29.027
03/14/10 | 1:22 | 0 | 16.481 | 0 | 3 | 0 | 52.922 | 52.438 | 34.895 | 34.354 | 38.961 | 24.982 | 8.062 | 1 | 0 | 53.311 | 51.958 | 41.757 | 21.657 | 0 | 0 | 46.454 | 30.207 | [5 empty] | 0 | 18.568 | 18 | 4.2487 | 3.9634 | 2.9604 | 2.7273 | 1.2362 | 29.0948
03/14/10 | 1:23 | 1 | 16.481 | 0 | 3 | 0 | 53.426 | 52.737 | 35.364 | 35.036 | 39.688 | 25.029 | 7.986 | 2 | 0 | 53.335 | 51.958 | 41.781 | 21.682 | 0 | 0 | 46.454 | 30.232 | [5 empty] | 16.481 | 18.39 | 19 | 4.2709 | 3.9845 | 2.9613 | 2.7273 | 1.2572 | 29.4366
03/14/10 | 1:24 | 0 | 16.473 | 0 | 2 | 0 | 53.991 | 53.167 | 35.852 | 35.569 | 40.528 | 25.021 | 7.953 | 1 | 0 | 53.325 | 51.927 | 41.772 | 21.696 | 0 | 0 | 46.4 | 30.2 | [5 empty] | 0 | 18.422 | 20 | 4.2805 | 3.9936 | 2.9617 | 2.7273 | 1.2663 | 29.5839
03/14/10 | 1:25 | 0 | 16.473 | 1 | 3 | 1 | 54.541 | 53.717 | 36.131 | 35.945 | 41.045 | 25.046 | 7.928 | 2 | 0 | 53.349 | 51.951 | 41.772 | 21.672 | 0 | 0 | 46.424 | 30.224 | [5 empty] | 0 | 18.596 | 21 | 4.2878 | 4.0005 | 2.962 | 2.7273 | 1.2733 | 29.6951
03/14/10 | 1:26 | 0 | 16.456 | 0 | 3 | 0 | 55.055 | 54.296 | 36.351 | 36.258 | 41.475 | 25.124 | 7.888 | 1 | 0 | 53.402 | 51.958 | 41.827 | 21.728 | 0 | 0 | 46.431 | 30.256 | [5 empty] | 0 | 18.797 | 0 | 4.2994 | 4.0116 | 2.9625 | 2.7273 | 1.2843 | 29.8722
03/14/10 | 1:27 | 1 | 16.473 | 0 | 3 | 0 | 55.277 | 54.702 | 36.414 | 36.368 | 42.15 | 25.117 | 7.83 | 2 | 0 | 53.372 | 51.927 | 41.844 | 21.696 | 0 | 0 | 46.4 | 30.2 | [5 empty] | 16.473 | 18.909 | 1 | 4.3163 | 4.0277 | 2.8446 | 2.6087 | 1.419 | 32.8744
03/14/10 | 1:28 | 0 | 16.473 | 0 | 3 | 0 | 47.731 | 54.98 | 36.368 | 36.533 | 29.768 | 25.19 | 7.755 | 1 | 0 | 53.351 | 51.953 | 41.822 | 21.841 | 0 | 0 | 46.426 | 30.178 | [5 empty] | 0 | 11.198 | 2 | 4.3381 | 4.0484 | 2.8455 | 2.6087 | 1.4397 | 33.1875
03/14/10 | 1:29 | 0 | 16.519 | 0 | 3 | 0 | 40.502 | 49.288 | 36.528 | 36.576 | 24.053 | 25.21 | 7.775 | 0 | 0 | 53.44 | 51.972 | 41.865 | 21.79 | 0 | 0 | 46.468 | 30.222 | [5 empty] | 0 | 3.926 | 3 | 4.3323 | 4.0429 | 2.8453 | 2.6087 | 1.4342 | 33.1043
03/14/10 | 1:30 | 0 | 16.509 | 0 | 2 | 0 | 38.308 | 41.222 | 36.497 | 36.545 | 21.115 | 25.306 | 7.775 | 1 | 0 | 53.44 | 51.972 | 41.91 | 21.814 | 0 | 0 | 46.468 | 30.246 | [5 empty] | 0 | 1.763 | 4 | 4.3323 | 4.0429 | 2.8453 | 2.6087 | 1.4342 | 33.1043
03/14/10 | 1:31 | 0 | 16.509 | 0 | 3 | 0 | 37.555 | 38.849 | 36.38 | 36.615 | 19.201 | 25.274 | 7.767 | 0 | 0 | 53.433 | 51.918 | 41.879 | 21.709 | 0 | 0 | 46.414 | 30.215 | [5 empty] | 0 | 0.94 | 5 | 4.3346 | 4.0451 | 2.8453 | 2.6087 | 1.4364 | 33.1376
03/14/10 | 1:32 | 0 | 16.541 | 0 | 3 | 0 | 37.258 | 38.009 | 36.363 | 36.6 | 18.075 | 25.284 | 7.901 | 0 | 0 | 53.463 | 51.948 | 41.887 | 21.741 | 0 | 0 | 46.421 | 30.222 | [5 empty] | 0 | 0.658 | 6 | 4.2956 | 4.008 | 2.8438 | 2.6087 | 1.3993 | 32.5752
03/14/10 | 1:33 | 0 | 16.486 | 0 | 3 | 0 | 36.969 | 37.533 | 35.887 | 36.428 | 16.979 | 25.203 | 7.793 | 0 | 0 | 53.433 | 51.895 | 41.879 | 21.709 | 0 | 0 | 46.414 | 30.19 | [5 empty] | 0 | 0.541 | 7 | 4.3271 | 4.0379 | 2.845 | 2.6087 | 1.4292 | 33.0293
03/14/10 | 1:34 | 0 | 16.486 | 0 | 3 | 0 | 36.732 | 37.272 | 35.112 | 35.957 | 15.302 | 25.252 | 7.742 | 0 | 0 | 53.363 | 51.895 | 41.834 | 21.662 | 0 | 0 | 46.438 | 30.166 | [5 empty] | 0 | 0.775 | 8 | 4.3419 | 4.052 | 2.8456 | 2.6087 | 1.4433 | 33.2414
03/14/10 | 1:35 | 0 | 16.509 | 0 | 3 | 0 | 36.239 | 36.945 | 34.524 | 35.182 | 15.624 | 25.227 | 7.793 | 0 | 0 | 53.339 | 51.895 | 41.834 | 21.662 | 0 | 0 | 46.391 | 30.215 | [5 empty] | 0 | 1.057 | 9 | 4.3271 | 4.0379 | 2.845 | 2.6087 | 1.4292 | 33.0293
03/14/10 | 1:36 | 0 | 16.509 | 0 | 3 | 0 | 35.464 | 36.428 | 34.031 | 34.548 | 15.5 | 25.154 | 7.843 | 0 | 0 | 53.295 | 51.85 | 41.786 | 21.638 | 0 | 0 | 46.368 | 30.215 | [5 empty] | 0 | 0.916 | 10 | 4.3125 | 4.0241 | 2.8444 | 2.6087 | 1.4154 | 32.8198
03/14/10 | 1:37 | 0 | 16.486 | 0 | 3 | 0 | 34.782 | 35.675 | 33.512 | 34.007 | 14.98 | 25.034 | 7.818 | 0 | 0 | 53.178 | 51.804 | 41.762 | 21.564 | 0 | 0 | 46.347 | 30.166 | [5 empty] | 0 | 0.775 | 11 | 4.3198 | 4.031 | 2.8447 | 2.6087 | 1.4223 | 32.9247
03/14/10 | 1:38 | 0 | 16.519 | 0 | 3 | 0 | 45.184 | 35.024 | 33.144 | 33.567 | 34.766 | 25.034 | 7.891 | 0 | 0 | 53.202 | 51.804 | 41.738 | 21.709 | 0 | 0 | 46.347 | 30.215 | [5 empty] | 0 | 11.617 | 12 | 4.2985 | 4.0108 | 2.8439 | 2.6087 | 1.4021 | 32.6175
03/14/10 | 1:39 | 0 | 16.486 | 0 | 3 | 0 | 51.323 | 43.76 | 32.809 | 33.208 | 35.206 | 25.009 | 7.941 | 1 | 0 | 53.178 | 51.804 | 41.738 | 21.613 | 0 | 0 | 46.347 | 30.215 | [5 empty] | 0 | 18.115 | 13 | 4.284 | 3.9969 | 2.8433 | 2.6087 | 1.3882 | 32.4053
03/14/10 | 1:40 | 0 | 16.486 | 0 | 3 | 0 | 52.515 | 50.816 | 32.668 | 32.854 | 35.44 | 24.938 | 7.891 | 2 | 0 | 53.134 | 51.78 | 41.669 | 21.517 | 0 | 0 | 46.323 | 30.237 | [5 empty] | 0 | 19.661 | 14 | 4.2985 | 4.0108 | 2.8439 | 2.6087 | 1.4021 | 32.6175
03/14/10 | 1:41 | 1 | 16.486 | 0 | 3 | 0 | 52.651 | 52.009 | 32.551 | 32.692 | 35.675 | 24.913 | 7.941 | 1 | 0 | 53.111 | 51.804 | 41.693 | 21.564 | 0 | 0 | 46.323 | 30.261 | [5 empty] | 16.486 | 19.959 | 15 | 4.284 | 3.9969 | 2.8433 | 2.6087 | 1.3882 | 32.4053
03/14/10 | 1:42 | 0 | 16.519 | 0 | 3 | 0 | 52.728 | 52.27 | 32.603 | 32.651 | 35.847 | 24.97 | 7.901 | 2 | 0 | 53.073 | 51.811 | 41.676 | 21.694 | 0 | 0 | 46.33 | 30.269 | [5 empty] | 0 | 20.077 | 16 | 4.2956 | 4.008 | 2.8438 | 2.6087 | 1.3993 | 32.5752
03/14/10 | 1:43 | 0 | 16.519 | 0 | 3 | 0 | 52.681 | 52.452 | 32.768 | 32.627 | 36.036 | 24.896 | 7.8 | 2 | 0 | 53.073 | 51.787 | 41.7 | 21.716 | 0 | 0 | 46.307 | 30.246 | [5 empty] | 0 | 20.054 | 17 | 4.325 | 4.036 | 2.845 | 2.6087 | 1.4273 | 33
03/14/10 | 1:44 | 1 | 16.519 | 0 | 3 | 0 | 52.705 | 52.476 | 32.981 | 32.816 | 36.342 | 24.896 | 7.825 | 1 | 0 | 53.073 | 51.787 | 41.676 | 21.596 | 0 | 0 | 46.33 | 30.246 | [5 empty] | 16.519 | 19.889 | 18 | 4.3178 | 4.029 | 2.8447 | 2.6087 | 1.4203 | 32.8954
03/14/10 | 1:45 | 0 | 16.509 | 0 | 3 | 0 | 52.606 | 52.422 | 33.161 | 33.043 | 36.969 | 24.913 | 7.843 | 2 | 0 | 53.064 | 51.78 | 41.621 | 21.638 | 0 | 0 | 46.3 | 30.215 | [5 empty] | 0 | 19.563 | 19 | 4.3125 | 4.0241 | 2.8444 | 2.6087 | 1.4154 | 32.8198
03/14/10 | 1:46 | 0 | 16.519 | 0 | 3 | 0 | 52.59 | 52.476 | 33.402 | 33.309 | 37.399 | 24.921 | 7.868 | 1 | 0 | 53.087 | 51.78 | 41.645 | 21.542 | 0 | 0 | 46.277 | 30.237 | [5 empty] | 0 | 19.281 | 20 | 4.3052 | 4.0171 | 2.8442 | 2.6087 | 1.4084 | 32.7146
03/14/10 | 1:47 | 0 | 16.461 | 0 | 2 | 0 | 52.583 | 52.378 | 33.701 | 33.491 | 37.813 | 24.913 | 7.843 | 2 | 0 | 53.087 | 51.78 | 41.669 | 21.588 | 0 | 0 | 46.323 | 30.237 | [5 empty] | 0 | 19.092 | 21 | 4.3125 | 4.0241 | 2.8444 | 2.6087 | 1.4154 | 32.8198
03/14/10 | 1:48 | 1 | 16.486 | 0 | 3 | 1 | 52.789 | 52.431 | 34.182 | 33.806 | 38.413 | 24.972 | 7.83 | 1 | 0 | 53.143 | 51.813 | 41.655 | 21.576 | 0 | 0 | 46.333 | 30.224 | [5 empty] | 16.486 | 18.983 | 22 | 4.3163 | 4.0277 | 2.8446 | 2.6087 | 1.419 | 32.8744
03/14/10 | 1:49 | 0 | 16.531 | 0 | 3 | 0 | 52.971 | 52.625 | 34.873 | 34.333 | 39.291 | 24.985 | 7.793 | 2 | 0 | 53.176 | 51.799 | 41.712 | 21.611 | 0 | 0 | 46.342 | 30.234 | [5 empty] | 0 | 18.638 | 0 | 4.3271 | 4.0379 | 2.845 | 2.6087 | 1.4292 | 33.0293
03/14/10 | 1:50 | 0 | 16.501 | 0 | 3 | 0 | 53.4 | 52.782 | 35.409 | 34.962 | 39.779 | 24.977 | 7.737 | 1 | 0 | 53.171 | 51.794 | 41.707 | 21.655 | 0 | 0 | 46.314 | 30.205 | [5 empty] | 0 | 18.438 | 1 | 4.3434 | 4.0534 | 2.8457 | 2.6087 | 1.4447 | 33.2621
03/14/10 | 1:51 | 0 | 16.453 | 0 | 3 | 0 | 53.904 | 53.171 | 35.902 | 35.598 | 40.557 | 25.026 | 7.762 | 2 | 0 | 53.171 | 51.794 | 41.683 | 21.775 | 0 | 0 | 46.314 | 30.183 | [5 empty] | 0 | 18.306 | 2 | 4.3361 | 4.0465 | 2.8454 | 2.6087 | 1.4378 | 33.1584
03/14/10 | 1:52 | 1 | 16.501 | 0 | 3 | 0 | 54.523 | 53.699 | 36.184 | 35.997 | 40.908 | 25.002 | 7.958 | 1 | 0 | 53.216 | 51.771 | 41.707 | 21.726 | 0 | 0 | 46.291 | 30.205 | [5 empty] | 16.501 | 18.526 | 3 | 4.279 | 3.9922 | 2.8431 | 2.6087 | 1.3835 | 32.3328
03/14/10 | 1:53 | 0 | 16.556 | 0 | 3 | 0 | 55.078 | 54.231 | 36.378 | 36.33 | 41.289 | 25.007 | 7.989 | 2 | 0 | 53.176 | 51.846 | 41.688 | 21.875 | 0 | 0 | 46.319 | 30.234 | [5 empty] | 0 | 18.748 | 4 | 4.27 | 3.9836 | 2.8427 | 2.6087 | 1.3749 | 32.2002
03/14/10 | 1:54 | 0 | 16.526 | 0 | 2 | 0 | 55.326 | 54.777 | 36.49 | 36.442 | 42.059 | 25.026 | 7.81 | 1 | 0 | 53.262 | 51.794 | 41.8 | 21.775 | 0 | 0 | 46.291 | 30.205 | [5 empty] | 0 | 18.884 | 5 | 4.3221 | 4.0332 | 2.8448 | 2.6087 | 1.4245 | 32.9582
03/14/10 | 1:55 | 0 | 16.501 | 0 | 3 | 0 | 55.785 | 55.05 | 36.584 | 36.607 | 42.623 | 25.026 | 7.933 | 1 | 0 | 53.262 | 51.771 | 41.755 | 21.701 | 0 | 0 | 46.291 | 30.229 | [5 empty] | 0 | 19.178 | 6 | 4.2863 | 3.9991 | 2.8434 | 2.6087 | 1.3904 | 32.4393
03/14/10 | 1:56 | 1 | 16.531 | 0 | 3 | 0 | 55.837 | 55.491 | 36.684 | 36.706 | 42.628 | 25.08 | 7.964 | 2 | 0 | 53.337 | 51.799 | 41.853 | 21.875 | 0 | 0 | 46.319 | 30.283 | [5 empty] | 16.531 | 19.131 | 7 | 4.2773 | 3.9906 | 2.843 | 2.6087 | 1.3819 | 32.3072
03/14/10 | 1:57 | 0 | 16.526 | 0 | 3 | 0 | 55.809 | 55.533 | 36.701 | 36.701 | 42.882 | 25.051 | 7.886 | 1 | 0 | 53.309 | 51.771 | 41.824 | 21.655 | 0 | 0 | 46.291 | 30.254 | [5 empty] | 0 | 19.108 | 8 | 4.3 | 4.0122 | 2.8439 | 2.6087 | 1.4035 | 32.6386
03/14/10 | 1:58 | 0 | 16.531 | 0 | 3 | 0 | 55.928 | 55.585 | 36.801 | 36.825 | 42.793 | 25.129 | 7.891 | 2 | 0 | 53.405 | 51.799 | 41.877 | 21.706 | 0 | 0 | 46.319 | 30.308 | [5 empty] | 0 | 19.103 | 9 | 4.2985 | 4.0108 | 2.8439 | 2.6087 | 1.4021 | 32.6175
03/14/10 | 1:59 | 0 | 16.478 | 1 | 3 | 0 | 52.553 | 55.624 | 36.749 | 36.842 | 32.964 | 25.122 | 7.81 | 1 | 0 | 53.377 | 51.794 | 41.824 | 21.726 | 0 | 0 | 46.314 | 30.303 | [5 empty] | 0 | 15.711 | 10 | 4.3221 | 4.0332 | 2.8448 | 2.6087 | 1.4245 | 32.9582
03/14/10 | 2:00 | 0 | 16.501 | 0 | 2 | 0 | 42.272 | 53.377 | 36.842 | 36.866 | 25.242 | 25.195 | 7.737 | 0 | 0 | 53.377 | 51.771 | 41.848 | 21.557 | 0 | 0 | 46.291 | 30.303 | [5 empty] | 0 | 5.406 | 11 | 4.3434 | 4.0534 | 2.8457 | 2.6087 | 1.4447 | 33.2621
03/14/10 | 2:01 | 0 | 16.501 | 0 | 3 | 0 | 39.193 | 43.236 | 36.842 | 36.938 | 21.63 | 25.22 | 8.009 | 1 | 0 | 53.423 | 51.771 | 41.8 | 21.63 | 0 | 0 | 46.246 | 30.254 | [5 empty] | 0 | 2.255 | 12 | 4.2642 | 3.9781 | 2.8425 | 2.6087 | 1.3694 | 32.1143
03/14/10 | 2:02 | 0 | 16.478 | 0 | 3 | 0 | 38.112 | 39.758 | 36.959 | 37.031 | 19.935 | 25.22 | 8.034 | 0 | 0 | 53.377 | 51.771 | 41.896 | 21.677 | 0 | 0 | 46.314 | 30.303 | [5 empty] | 0 | 1.081 | 13 | 4.2569 | 3.9712 | 2.8422 | 2.6087 | 1.3625 | 32.0067
03/14/10 | 2:03 | 0 | 16.509 | 0 | 3 | 0 | 37.765 | 38.657 | 36.942 | 37.177 | 17.793 | 25.225 | 7.865 | 0 | 0 | 53.405 | 51.799 | 41.853 | 21.78 | 0 | 0 | 46.342 | 30.283 | [5 empty] | 0 | 0.588 | 14 | 4.3061 | 4.018 | 2.8442 | 2.6087 | 1.4093 | 32.7273
03/14/10 | 2:04 | 0 | 16.478 | 0 | 3 | 0 | 37.547 | 38.088 | 36.584 | 37.055 | 17.763 | 25.146 | 7.933 | 0 | 0 | 53.377 | 51.75 | 41.848 | 21.726 | 0 | 0 | 46.291 | 30.254 | [5 empty] | 0 | 0.492 | 15 | 4.2863 | 3.9991 | 2.8434 | 2.6087 | 1.3904 | 32.4393
03/14/10 | 2:05 | 0 | 16.478 | 0 | 3 | 0 | 37.382 | 37.854 | 35.856 | 36.655 | 18.108 | 25.195 | 7.886 | 0 | 0 | 53.332 | 51.727 | 41.824 | 21.677 | 0 | 0 | 46.27 | 30.229 | [5 empty] | 0 | 0.727 | 16 | 4.3 | 4.0122 | 2.8439 | 2.6087 | 1.4035 | 32.6386
03/14/10 | 2:06 | 0 | 16.526 | 0 | 3 | 0 | 36.959 | 37.571 | 35.127 | 35.832 | 16.453 | 25.075 | 7.958 | 0 | 0 | 53.286 | 51.727 | 41.824 | 21.701 | 0 | 0 | 46.27 | 30.229 | [5 empty] | 0 | 1.127 | 17 | 4.279 | 3.9922 | 2.8431 | 2.6087 | 1.3835 | 32.3328
03/14/10 | 2:07 | 0 | 16.478 | 0 | 3 | 0 | 36.16 | 37.196 | 34.517 | 35.175 | 16.282 | 25.122 | 8.009 | 0 | 0 | 53.195 | 51.727 | 41.755 | 21.726 | 0 | 0 | 46.27 | 30.183 | [5 empty] | 0 | 0.985 | 18 | 4.2642 | 3.9781 | 2.8425 | 2.6087 | 1.3694 | 32.1143
03/14/10 | 2:08 | 0 | 16.478 | 0 | 3 | 0 | 35.457 | 36.442 | 34.091 | 34.656 | 15.244 | 25.026 | 7.81 | 0 | 0 | 53.169 | 51.657 | 41.753 | 21.726 | 0 | 0 | 46.221 | 30.205 | [5 empty] | 0 | 0.801 | 19 | 4.3221 | 4.0332 | 2.8448 | 2.6087 | 1.4245 | 32.9582
03/14/10 | 2:09 | 0 | 16.463 | 0 | 3 | 0 | 38.308 | 35.653 | 33.677 | 34.148 | 34.806 | 24.987 | 7.747 | 0 | 0 | 53.064 | 51.643 | 41.621 | 21.64 | 0 | 0 | 46.207 | 30.19 | [5 empty] | 0 | 4.16 | 20 | 4.3405 | 4.0506 | 2.8456 | 2.6087 | 1.4419 | 33.2207
03/14/10 | 2:10 | 1 | 16.496 | 0 | 3 | 0 | 50.756 | 38.339 | 33.428 | 33.78 | 35.684 | 24.923 | 7.805 | 1 | 0 | 53.094 | 51.65 | 41.722 | 21.495 | 0 | 0 | 46.207 | 30.19 | [5 empty] | 16.496 | 16.976 | 21 | 4.3236 | 4.0346 | 2.8449 | 2.6087 | 1.4259 | 32.9791
03/14/10 | 2:11 | 0 | 16.486 | 0 | 3 | 1 | 52.329 | 49.946 | 33.115 | 33.467 | 35.536 | 24.916 | 7.918 | 1 | 0 | 53.017 | 51.596 | 41.645 | 21.471 | 0 | 0 | 46.23 | 30.215 | [5 empty] | 0 | 18.862 | 22 | 4.2907 | 4.0033 | 2.8436 | 2.6087 | 1.3946 | 32.5031
03/14/10 | 2:12 | 0 | 16.496 | 0 | 3 | 0 | 52.705 | 51.925 | 33.051 | 33.287 | 36.06 | 24.899 | 7.976 | 2 | 0 | 53.001 | 51.626 | 41.745 | 21.574 | 0 | 0 | 46.237 | 30.222 | [5 empty] | 0 | 19.418 | 0 | 4.2738 | 3.9872 | 2.8429 | 2.6087 | 1.3785 | 32.2559
03/14/10 | 2:13 | 1 | 16.463 | 0 | 3 | 0 | 52.674 | 52.284 | 32.95 | 33.115 | 36.074 | 24.842 | 7.82 | 2 | 0 | 52.95 | 51.596 | 41.597 | 21.566 | 0 | 0 | 46.207 | 30.166 | [5 empty] | 16.463 | 19.559 | 1 | 4.3192 | 4.0304 | 4.5217 | 4.2857 | -0.25529 | -5.9106
03/14/10 | 2:14 | 0 | 16.519 | 0 | 3 | 0 | 52.611 | 52.406 | 33.098 | 33.098 | 36.318 | 24.85 | 7.853 | 1 | 0 | 52.91 | 51.626 | 41.583 | 21.623 | 0 | 0 | 46.169 | 30.197 | [5 empty] | 0 | 19.513 | 2 | 4.3096 | 4.0213 | 4.5213 | 4.2857 | -0.26442 | -6.1357
03/14/10 | 2:15 | 0 | 16.463 | 0 | 3 | 0 | 52.466 | 52.284 | 33.256 | 33.137 | 36.734 | 24.818 | 7.82 | 2 | 0 | 52.903 | 51.596 | 41.573 | 21.517 | 0 | 0 | 46.23 | 30.166 | [5 empty] | 0 | 19.329 | 3 | 4.3192 | 4.0304 | 4.5217 | 4.2857 | -0.25529 | -5.9106
03/14/10 | 2:16 | 0 | 16.519 | 0 | 2 | 0 | 52.406 | 52.268 | 33.428 | 33.357 | 37.024 | 24.803 | 7.805 | 1 | 0 | 52.957 | 51.603 | 41.652 | 21.623 | 0 | 0 | 46.237 | 30.222 | [5 empty] | 0 | 19.049 | 4 | 4.3236 | 4.0346 | 4.5219 | 4.2857 | -0.25114 | -5.8086
03/14/10 | 2:17 | 1 | 16.486 | 0 | 3 | 0 | 52.466 | 52.191 | 33.632 | 33.467 | 37.837 | 24.771 | 7.722 | 2 | 0 | 52.95 | 51.573 | 41.621 | 21.64 | 0 | 0 | 46.162 | 30.119 | [5 empty] | 16.486 | 18.999 | 5 | 4.3478 | 4.0576 | 4.5229 | 4.2857 | -0.22816 | -5.2479
03/14/10 | 2:18 | 0 | 16.496 | 0 | 3 | 0 | 52.705 | 52.291 | 33.897 | 33.708 | 38.057 | 24.874 | 7.878 | 1 | 0 | 53.001 | 51.603 | 41.604 | 21.718 | 0 | 0 | 46.26 | 30.197 | [5 empty] | 0 | 18.997 | 6 | 4.3023 | 4.0144 | 4.5211 | 4.2857 | -0.27134 | -6.3069
03/14/10 | 2:19 | 0 | 16.496 | 0 | 3 | 0 | 52.796 | 52.52 | 34.227 | 33.967 | 38.763 | 24.948 | 7.903 | 2 | 0 | 53.001 | 51.65 | 41.628 | 21.718 | 0 | 0 | 46.237 | 30.222 | [5 empty] | 0 | 18.829 | 7 | 4.295 | 4.0074 | 4.5208 | 4.2857 | -0.27826 | -6.4787
03/14/10 | 2:20 | 0 | 16.496 | 0 | 3 | 0 | 53.185 | 52.658 | 34.837 | 34.321 | 39.09 | 24.899 | 7.828 | 1 | 0 | 53.024 | 51.603 | 41.628 | 21.574 | 0 | 0 | 46.216 | 30.222 | [5 empty] | 0 | 18.864 | 8 | 4.3169 | 4.0282 | 4.5216 | 4.2857 | -0.2575 | -5.9651
03/14/10 | 2:21 | 1 | 16.486 | 0 | 3 | 0 | 53.43 | 52.95 | 35.395 | 34.9 | 39.507 | 24.916 | 7.82 | 1 | 0 | 53.017 | 51.573 | 41.621 | 21.711 | 0 | 0 | 46.186 | 30.166 | [5 empty] | 16.486 | 18.53 | 9 | 4.3192 | 4.0304 | 4.5217 | 4.2857 | -0.25529 | -5.9106
03/14/10 | 2:22 | 0 | 16.463 | 0 | 2 | 0 | 53.935 | 53.225 | 35.864 | 35.488 | 40.423 | 24.916 | 7.697 | 2 | 0 | 52.95 | 51.573 | 41.597 | 21.566 | 0 | 0 | 46.207 | 30.166 | [5 empty] | 0 | 18.447 | 10 | 4.355 | 4.0645 | 4.5232 | 4.2857 | -0.22124 | -5.0802
03/14/10 | 2:23 | 0 | 16.463 | 0 | 3 | 0 | 54.53 | 53.682 | 36.17 | 36.029 | 40.939 | 24.987 | 7.795 | 1 | 0 | 53.064 | 51.573 | 41.645 | 21.711 | 0 | 0 | 46.207 | 30.19 | [5 empty] | 0 | 18.501 | 11 | 4.3265 | 4.0373 | 4.522 | 4.2857 | -0.24837 | -5.7407
03/14/10 | 2:24 | 0 | 16.486 | 0 | 3 | 0 | 55.013 | 54.233 | 36.38 | 36.311 | 41.432 | 24.916 | 7.671 | 2 | 0 | 53.041 | 51.573 | 41.645 | 21.711 | 0 | 0 | 46.207 | 30.166 | [5 empty] | 0 | 18.702 | 12 | 4.3626 | 4.0717 | 4.5235 | 4.2857 | -0.21405 | -4.9064
03/14/10 | 2:25 | 1 | 16.519 | 0 | 3 | 1 | 55.594 | 54.768 | 36.528 | 36.505 | 42.241 | 25.019 | 7.878 | 1 | 0 | 53.118 | 51.58 | 41.722 | 21.694 | 0 | 0 | 46.216 | 30.222 | [5 empty] | 16.519 | 19.089 | 13 | 4.3023 | 4.0144 | 4.5211 | 4.2857 | -0.27134 | -6.3069
03/14/10 | 2:26 | 0 | 16.463 | 0 | 3 | 0 | 47.423 | 55.218 | 36.569 | 36.569 | 28.143 | 24.962 | 7.772 | 1 | 0 | 53.108 | 51.573 | 41.714 | 21.662 | 0 | 0 | 46.207 | 30.215 | [5 empty] | 0 | 10.854 | 0 | 4.3332 | 4.0437 | 4.5223 | 4.2857 | -0.242 | -5.5849
03/14/10 | 2:27 | 0 | 16.463 | 0 | 3 | 0 | 40.447 | 48.867 | 36.662 | 36.662 | 23.808 | 24.987 | 7.747 | 1 | 0 | 53.108 | 51.573 | 41.69 | 21.711 | 0 | 0 | 46.186 | 30.215 | [5 empty] | 0 | 3.785 | 1 | 4.3405 | 4.0506 | 2.8456 | 2.6087 | 1.4419 | 33.2207
03/14/10 | 2:28 | 0 | 16.496 | 0 | 3 | 0 | 38.433 | 41.181 | 36.684 | 36.753 | 19.621 | 25.056 | 7.815 | 0 | 0 | 53.155 | 51.596 | 41.736 | 21.635 | 0 | 0 | 46.207 | 30.212 | [5 empty] | 0 | 1.68 | 2 | 4.3207 | 4.0318 | 2.8448 | 2.6087 | 1.4231 | 32.9373
03/14/10 | 2:29 | 0 | 16.519 | 0 | 2 | 0 | 37.703 | 38.949 | 36.6 | 36.835 | 18.173 | 25.139 | 7.923 | 0 | 0 | 53.209 | 51.605 | 41.745 | 21.741 | 0 | 0 | 46.239 | 30.222 | [5 empty] | 0 | 0.868 | 3 | 4.2892 | 4.0019 | 2.8435 | 2.6087 | 1.3932 | 32.4818
03/14/10 | 2:30 | 0 | 16.519 | 0 | 3 | 0 | 37.375 | 38.102 | 36.528 | 36.763 | 18.025 | 25.114 | 7.85 | 0 | 0 | 53.164 | 51.605 | 41.724 | 21.741 | 0 | 0 | 46.216 | 30.246 | [5 empty] | 0 | 0.612 | 4 | 4.3105 | 4.0221 | 2.8444 | 2.6087 | 1.4134 | 32.7904
03/14/10 | 2:31 | 0 | 16.519 | 0 | 3 | 0 | 37.141 | 37.727 | 35.988 | 36.646 | 16.076 | 25.114 | 7.825 | 0 | 0 | 53.141 | 51.559 | 41.745 | 21.669 | 0 | 0 | 46.169 | 30.222 | [5 empty] | 0 | 0.495 | 5 | 4.3178 | 4.029 | 2.8447 | 2.6087 | 1.4203 | 32.8954
03/14/10 | 2:32 | 0 | 16.494 | 0 | 3 | 0 | 36.904 | 37.423 | 35.33 | 36.06 | 16.494 | 25.065 | 7.85 | 1 | 0 | 53.094 | 51.559 | 41.7 | 21.669 | 0 | 0 | 46.169 | 30.197 | [5 empty] | 0 | 0.844 | 6 | 4.3105 | 4.0221 | 2.8444 | 2.6087 | 1.4134 | 32.7904
03/14/10 | 2:33 | 0 | 16.519 | 0 | 3 | 0 | 36.342 | 37.117 | 34.742 | 35.378 | 15.679 | 25.065 | 7.8 | 0 | 0 | 53.073 | 51.535 | 41.7 | 21.669 | 0 | 0 | 46.146 | 30.197 | [5 empty] | 0 | 0.964 | 7 | 4.325 | 4.036 | 2.845 | 2.6087 | 1.4273 | 33
03/14/10 | 2:34 | 0 | 16.524 | 0 | 3 | 0 | 35.689 | 36.605 | 34.278 | 34.818 | 14.746 | 25.024 | 7.757 | 0 | 0 | 53.055 | 51.54 | 41.681 | 21.723 | 0 | 0 | 46.174 | 30.202 | [5 empty] | 0 | 0.871 | 8 | 4.3376 | 4.0479 | 2.8455 | 2.6087 | 1.4392 | 33.1792
03/14/10 | 2:35 | 0 | 16.494 | 0 | 3 | 0 | 35.024 | 35.847 | 33.78 | 34.249 | 14.495 | 24.945 | 7.727 | 0 | 0 | 52.98 | 51.491 | 41.652 | 21.765 | 0 | 0 | 46.146 | 30.148 | [5 empty] | 0 | 0.775 | 9 | 4.3463 | 4.0562 | 2.8458 | 2.6087 | 1.4475 | 33.3035
03/14/10 | 2:36 | 0 | 16.519 | 0 | 3 | 0 | 46.125 | 35.213 | 33.474 | 33.802 | 34.907 | 24.874 | 7.8 | 0 | 0 | 52.912 | 51.491 | 41.583 | 21.669 | 0 | 0 | 46.125 | 30.124 | [5 empty] | 0 | 12.323 | 10 | 4.325 | 4.036 | 2.845 | 2.6087 | 1.4273 | 33
03/14/10 | 2:37 | 0 | 16.519 | 0 | 3 | 0 | 51.397 | 44.748 | 33.168 | 33.45 | 35.33 | 24.801 | 7.85 | 1 | 0 | 52.889 | 51.467 | 41.583 | 21.574 | 0 | 0 | 46.125 | 30.148 | [5 empty] | 0 | 17.947 | 11 | 4.3105 | 4.0221 | 2.8444 | 2.6087 | 1.4134 | 32.7904
03/14/10 | 2:38 | 0 | 16.519 | 0 | 3 | 0 | 52.522 | 50.893 | 33.003 | 33.192 | 35.636 | 24.825 | 7.727 | 1 | 0 | 52.842 | 51.444 | 41.535 | 21.574 | 0 | 0 | 46.125 | 30.148 | [5 empty] | 0 | 19.33 | 12 | 4.3463 | 4.0562 | 2.8458 | 2.6087 | 1.4475 | 33.3035
03/14/10 | 2:39 | 1 | 16.519 | 1 | 3 | 0 | 52.59 | 52.063 | 32.885 | 33.003 | 35.706 | 24.776 | 7.8 | 2 | 0 | 52.798 | 51.444 | 41.559 | 21.574 | 0 | 0 | 46.125 | 30.173 | [5 empty] | 16.519 | 19.587 | 13 | 4.325 | 4.036 | 2.845 | 2.6087 | 1.4273 | 33
03/14/10 | 2:40 | 0 | 16.549 | 0 | 3 | 0 | 52.665 | 52.275 | 32.914 | 32.914 | 36.041 | 24.781 | 7.757 | 2 | 0 | 52.826 | 51.472 | 41.588 | 21.603 | 0 | 0 | 46.174 | 30.178 | [5 empty] | 0 | 19.751 | 14 | 4.3376 | 4.0479 | 2.8455 | 2.6087 | 1.4392 | 33.1792
03/14/10 | 2:41 | 0 | 16.519 | 0 | 3 | 0 | 52.637 | 52.338 | 32.981 | 32.862 | 35.919 | 24.705 | 7.775 | 1 | 0 | 52.775 | 51.444 | 41.511 | 21.62 | 0 | 0 | 46.125 | 30.173 | [5 empty] | 0 | 19.775 | 15 | 4.3323 | 4.0429 | 2.8453 | 2.6087 | 1.4342 | 33.1043
03/14/10 | 2:42 | 0 | 16.494 | 0 | 3 | 0 | 52.66 | 52.408 | 33.144 | 32.981 | 36.67 | 24.705 | 7.677 | 2 | 0 | 52.775 | 51.421 | 41.535 | 21.549 | 0 | 0 | 46.125 | 30.173 | [5 empty] | 0 | 19.679 | 16 | 4.3609 | 4.07 | 2.8464 | 2.6087 | 1.4613 | 33.5097
03/14/10 | 2:43 | 1 | 16.519 | 0 | 3 | 0 | 52.546 | 52.452 | 33.357 | 33.216 | 37 | 24.752 | 7.775 | 1 | 0 | 52.798 | 51.421 | 41.511 | 21.79 | 0 | 0 | 46.102 | 30.197 | [5 empty] | 16.519 | 19.33 | 17 | 4.3323 | 4.0429 | 2.8453 | 2.6087 | 1.4342 | 33.1043
03/14/10 | 2:44 | 0 | 16.494 | 0 | 3 | 0 | 52.338 | 52.338 | 33.522 | 33.402 | 37.564 | 24.776 | 7.876 | 2 | 0 | 52.819 | 51.421 | 41.535 | 21.645 | 0 | 0 | 46.102 | 30.222 | [5 empty] | 0 | 18.936 | 18 | 4.3029 | 4.0149 | 2.8441 | 2.6087 | 1.4062 | 32.6809
03/14/10 | 2:45 | 0 | 16.519 | 0 | 3 | 0 | 52.452 | 52.2 | 33.873 | 33.591 | 37.823 | 24.801 | 7.85 | 1 | 0 | 52.819 | 51.444 | 41.511 | 21.669 | 0 | 0 | 46.102 | 30.222 | [5 empty] | 0 | 18.861 | 19 | 4.3105 | 4.0221 | 2.8444 | 2.6087 | 1.4134 | 32.7904
03/14/10 | 2:46 | 0 | 16.541 | 0 | 2 | 0 | 52.681 | 52.315 | 34.366 | 33.943 | 38.504 | 24.776 | 7.825 | 2 | 0 | 52.842 | 51.444 | 41.511 | 21.694 | 0 | 0 | 46.078 | 30.173 | [5 empty] | 0 | 18.738 | 20 | 4.3178 | 4.029 | 2.8447 | 2.6087 | 1.4203 | 32.8954
03/14/10 | 2:47 | 1 | 16.519 | 0 | 3 | 0 | 52.98 | 52.499 | 35.024 | 34.438 | 39.231 | 24.825 | 7.85 | 1 | 0 | 52.866 | 51.444 | 41.535 | 21.716 | 0 | 0 | 46.102 | 30.222 | [5 empty] | 16.519 | 18.542 | 21 | 4.3105 | 4.0221 | 2.8444 | 2.6087 | 1.4134 | 32.7904
03/14/10 | 2:48 | 0 | 16.519 | 0 | 3 | 1 | 53.416 | 52.798 | 35.588 | 35.129 | 39.877 | 24.908 | 7.813 | 2 | 0 | 52.875 | 51.477 | 41.523 | 21.728 | 0 | 0 | 46.158 | 30.21 | [5 empty] | 0 | 18.287 | 22 | 4.3213 | 4.0324 | 2.8448 | 2.6087 | 1.4237 | 32.9457
03/14/10 | 2:49 | 0 | 16.501 | 0 | 3 | 0 | 53.974 | 53.171 | 35.974 | 35.667 | 40.485 | 24.832 | 7.81 | 1 | 0 | 52.896 | 51.428 | 41.518 | 21.677 | 0 | 0 | 46.085 | 30.183 | [5 empty] | 0 | 18.307 | 0 | 4.3221 | 4.0332 | 2.8448 | 2.6087 | 1.4245 | 32.9582
03/14/10 | 2:50 | 1 | 16.478 | 0 | 3 | 0 | 54.523 | 53.722 | 36.256 | 36.091 | 41.167 | 24.955 | 7.737 | 1 | 0 | 52.919 | 51.451 | 41.542 | 21.677 | 0 | 0 | 46.109 | 30.183 | [5 empty] | 16.478 | 18.432 | 1 | 4.3434 | 4.0534 | 2.737 | 2.5 | 1.5534 | 35.7647
03/14/10 | 2:51 | 0 | 16.494 | 0 | 3 | 0 | 54.999 | 54.219 | 36.387 | 36.342 | 41.559 | 24.923 | 7.803 | 2 | 0 | 52.889 | 51.421 | 41.559 | 21.598 | 0 | 0 | 46.055 | 30.126 | [5 empty] | 0 | 18.657 | 2 | 4.3242 | 4.0351 | 2.7362 | 2.5 | 1.5351 | 35.5012
03/14/10 | 2:52 | 0 | 16.501 | 0 | 3 | 0 | 55.463 | 54.73 | 36.49 | 36.56 | 42.013 | 24.931 | 7.835 | 1 | 0 | 52.896 | 51.451 | 41.59 | 21.581 | 0 | 0 | 46.109 | 30.183 | [5 empty] | 0 | 18.903 | 3 | 4.3148 | 4.0263 | 2.7358 | 2.5 | 1.5263 | 35.3726
03/14/10 | 2:53 | 0 | 16.501 | 0 | 2 | 0 | 55.648 | 55.167 | 36.607 | 36.655 | 42.013 | 24.955 | 7.886 | 2 | 0 | 52.964 | 51.451 | 41.614 | 21.677 | 0 | 0 | 46.109 | 30.183 | [5 empty] | 0 | 18.993 | 4 | 4.3 | 4.0122 | 2.7352 | 2.5 | 1.5122 | 35.1664
03/14/10 | 2:54 | 1 | 16.501 | 0 | 3 | 0 | 55.785 | 55.372 | 36.631 | 36.725 | 42.506 | 25.002 | 7.81 | 1 | 0 | 53.01 | 51.428 | 41.659 | 21.799 | 0 | 0 | 46.109 | 30.134 | [5 empty] | 16.501 | 19.06 | 5 | 4.3221 | 4.0332 | 2.7361 | 2.5 | 1.5332 | 35.4731
03/14/10 | 2:55 | 0 | 16.478 | 0 | 3 | 0 | 55.83 | 55.487 | 36.749 | 36.796 | 42.999 | 24.977 | 7.661 | 2 | 0 | 53.01 | 51.451 | 41.659 | 21.677 | 0 | 0 | 46.109 | 30.205 | [5 empty] | 0 | 19.034 | 6 | 4.3655 | 4.0744 | 2.7379 | 2.5 | 1.5744 | 36.0653
03/14/10 | 2:56 | 0 | 16.501 | 0 | 3 | 0 | 55.853 | 55.578 | 36.796 | 36.796 | 43.236 | 25.026 | 7.81 | 1 | 0 | 53.057 | 51.428 | 41.707 | 21.726 | 0 | 0 | 46.085 | 30.229 | [5 empty] | 0 | 19.057 | 7 | 4.3221 | 4.0332 | 2.7361 | 2.5 | 1.5332 | 35.4731
03/14/10 | 2:57 | 0 | 16.468 | 0 | 3 | 0 | 55.433 | 55.547 | 36.835 | 36.835 | 34.462 | 25.068 | 7.679 | 2 | 0 | 53.05 | 51.374 | 41.652 | 21.645 | 0 | 0 | 46.078 | 30.173 | [5 empty] | 0 | 18.598 | 8 | 4.3603 | 4.0695 | 2.7377 | 2.5 | 1.5695 | 35.9944
03/14/10 | 2:58 | 0 | 16.478 | 0 | 3 | 0 | 43.846 | 55.258 | 36.938 | 36.983 | 25.7 | 25.1 | 7.785 | 0 | 0 | 53.08 | 51.428 | 41.707 | 21.655 | 0 | 0 | 46.109 | 30.205 | [5 empty] | 0 | 6.863 | 9 | 4.3294 | 4.0401 | 2.7364 | 2.5 | 1.5401 | 35.5733
03/14/10 | 2:59 | 0 | 16.453 | 0 | 2 | 0 | 39.686 | 45.03 | 37.007 | 36.983 | 21.966 | 25.146 | 7.886 | 1 | 0 | 53.125 | 51.428 | 41.707 | 21.63 | 0 | 0 | 46.109 | 30.205 | [5 empty] | 0 | 2.703 | 10 | 4.3 | 4.0122 | 2.7352 | 2.5 | 1.5122 | 35.1664
03/14/10 | 3:00 | 0 | 16.478 | 0 | 3 | 0 | 38.346 | 40.296 | 37.007 | 37.079 | 19.91 | 25.122 | 7.687 | 0 | 0 | 53.125 | 51.381 | 41.755 | 21.63 | 0 | 0 | 46.132 | 30.205 | [5 empty] | 0 | 1.267 | 11 | 4.3579 | 4.0672 | 2.7376 | 2.5 | 1.5672 | 35.9628
03/14/10 | 3:01 | 0 | 16.478 | 0 | 3 | 0 | 37.878 | 38.911 | 37.055 | 37.217 | 18.849 | 25.171 | 7.737 | 0 | 0 | 53.125 | 51.36 | 41.707 | 21.63 | 0 | 0 | 46.109 | 30.183 | [5 empty] | 0 | 0.661 | 12 | 4.3434 | 4.0534 | 2.737 | 2.5 | 1.5534 | 35.7647
03/14/10 | 3:02 | 0 | 16.478 | 0 | 3 | 0 | 37.736 | 38.346 | 36.796 | 37.265 | 17.243 | 25.171 | 7.661 | 0 | 0 | 53.125 | 51.36 | 41.731 | 21.655 | 0 | 0 | 46.109 | 30.183 | [5 empty] | 0 | 0.471 | 13 | 4.3655 | 4.0744 | 2.7379 | 2.5 | 1.5744 | 36.0653
03/14/10 | 3:03 | 0 | 16.478 | 0 | 3 | 0 | 37.5 | 38.016 | 36.067 | 36.983 | 16.333 | 25.1 | 7.612 | 0 | 0 | 53.08 | 51.36 | 41.707 | 21.606 | 0 | 0 | 46.085 | 30.183 | [5 empty] | 0 | 0.517 | 14 | 4.3798 | 4.088 | 2.7385 | 2.5 | 1.588 | 36.2574
03/14/10 | 3:04 | 0 | 16.509 | 0 | 3 | 0 | 37.225 | 37.835 | 35.39 | 36.213 | 16.313 | 25.151 | 7.717 | 0 | 0 | 52.992 | 51.409 | 41.664 | 21.684 | 0 | 0 | 46.09 | 30.188 | [5 empty] | 0 | 1.012 | 15 | 4.3492 | 4.0589 | 2.7372 | 2.5 | 1.5589 | 35.8441
03/14/10 | 3:05 | 0 | 16.478 | 0 | 3 | 0 | 36.49 | 37.454 | 34.799 | 35.409 | 15.888 | 25.075 | 7.712 | 0 | 0 | 52.964 | 51.313 | 41.683 | 21.557 | 0 | 0 | 46.062 | 30.158 | [5 empty] | 0 | 1.081 | 16 | 4.3507 | 4.0603 | 2.7373 | 2.5 | 1.5603 | 35.8639
03/14/10 | 3:06 | 0 | 16.501 | 0 | 3 | 0 | 35.715 | 36.749 | 34.211 | 34.845 | 15.146 | 25.075 | 7.661 | 0 | 0 | 52.896 | 51.313 | 41.59 | 21.51 | 0 | 0 | 46.062 | 30.205 | [5 empty] | 0 | 0.87 | 17 | 4.3655 | 4.0744 | 2.7379 | 2.5 | 1.5744 | 36.0653
03/14/10 | 3:07 | 0 | 16.501 | 0 | 3 | 0 | 35.385 | 35.926 | 33.787 | 34.328 | 33.835 | 25.026 | 7.712 | 0 | 0 | 52.826 | 51.29 | 41.566 | 21.655 | 0 | 0 | 46.039 | 30.183 | [5 empty] | 0 | 1.057 | 18 | 4.3507 | 4.0603 | 2.7373 | 2.5 | 1.5603 | 35.8639
03/14/10 | 3:08 | 1 | 16.478 | 0 | 3 | 0 | 49.549 | 36.115 | 33.553 | 33.893 | 35.49 | 25.038 | 7.574 | 1 | 0 | 52.747 | 51.278 | 41.485 | 21.714 | 0 | 0 | 46.027 | 30.121 | [5 empty] | 16.478 | 15.656 | 19 | 4.3909 | 4.0985 | 2.7389 | 2.5 | 1.5985 | 36.4056
03/14/10 | 3:09 | 0 | 16.473 | 0 | 3 | 0 | 52.294 | 48.762 | 33.29 | 33.548 | 35.732 | 24.95 | 7.604 | 1 | 0 | 52.73 | 51.239 | 41.49 | 21.65 | 0 | 0 | 45.99 | 30.129 | [5 empty] | 0 | 18.746 | 20 | 4.3821 | 4.0902 | 2.7386 | 2.5 | 1.5902 | 36.2887
03/14/10 | 3:10 | 0 | 16.416 | 0 | 3 | 0 | 52.7 | 51.806 | 33.118 | 33.28 | 35.938 | 24.918 | 7.571 | 2 | 0 | 52.632 | 51.187 | 41.389 | 21.593 | 0 | 0 | 45.959 | 30.072 | [5 empty] | 0 | 19.42 | 21 | 4.3917 | 4.0993 | 2.739 | 2.5 | 1.5993 | 36.4173
03/14/10 | 3:11 | 0 | 16.416 | 0 | 3 | 0 | 52.609 | 52.263 | 33.07 | 33.163 | 35.866 | 24.869 | 7.548 | 1 | 0 | 52.609 | 51.164 | 41.413 | 21.569 | 0 | 0 | 45.959 | 30.097 | [5 empty] | 0 | 19.446 | 22 | 4.3984 | 4.1057 | 2.7392 | 2.5 | 1.6057 | 36.5066
03/14/10 | 3:12 | 1 | 16.416 | 0 | 3 | 1 | 52.471 | 52.378 | 33.046 | 33.118 | 36.22 | 24.869 | 7.522 | 2 | 0 | 52.585 | 51.141 | 41.413 | 21.618 | 0 | 0 | 45.98 | 30.097 | [5 empty] | 16.416 | 19.353 | 23 | 4.406 | 4.1129 | 2.7395 | 2.5 | 1.6129 | 36.6072
03/14/10 | 3:13 | 0 | 16.448 | 0 | 3 | 0 | 52.34 | 52.273 | 33.194 | 33.194 | 36.509 | 24.972 | 7.581 | 1 | 0 | 52.592 | 51.194 | 41.468 | 21.65 | 0 | 0 | 46.011 | 30.129 | [5 empty] | 0 | 19.146 | 0 | 4.3888 | 4.0966 | 2.7388 | 2.5 | 1.5966 | 36.3784
03/14/10 | 3:14 | 0 | 16.473 | 1 | 2 | 0 | 52.249 | 52.135 | 33.476 | 33.335 | 36.792 | 24.972 | 7.682 | 2 | 0 | 52.616 | 51.218 | 41.396 | 21.576 | 0 | 0 | 45.966 | 30.129 | [5 empty] | 0 | 18.914 | 1 | 4.3594 | 4.0686 | 2.8463 | 2.6087 | 1.4599 | 33.4892
03/14/10 | 3:15 | 0 | 16.448 | 0 | 3 | 0 | 52.455 | 52.042 | 33.665 | 33.548 | 37.402 | 24.997 | 7.682 | 1 | 0 | 52.616 | 51.239 | 41.396 | 21.65 | 0 | 0 | 45.943 | 30.129 | [5 empty] | 0 | 18.907 | 2 | 4.3594 | 4.0686 | 2.8463 | 2.6087 | 1.4599 | 33.4892
03/14/10 | 3:16 | 1 | 16.473 | 0 | 3 | 0 | 52.8 | 52.249 | 33.876 | 33.782 | 37.777 | 25.046 | 7.656 | 2 | 0 | 52.663 | 51.218 | 41.42 | 21.65 | 0 | 0 | 45.943 | 30.129 | [5 empty] | 16.473 | 19.018 | 3 | 4.367 | 4.0758 | 2.8467 | 2.6087 | 1.4671 | 33.5959
03/14/10 | 3:17 | 0 | 16.496 | 0 | 3 | 0 | 53.097 | 52.569 | 34.299 | 34.017 | 38.459 | 25.07 | 7.656 | 1 | 0 | 52.663 | 51.239 | 41.42 | 21.527 | 0 | 0 | 45.943 | 30.129 | [5 empty] | 0 | 19.08 | 4 | 4.367 | 4.0758 | 2.8467 | 2.6087 | 1.4671 | 33.5959
03/14/10 | 3:18 | 0 | 16.441 | 0 | 3 | 0 | 53.274 | 52.814 | 34.833 | 34.316 | 38.92 | 25.038 | 7.571 | 2 | 0 | 52.653 | 51.187 | 41.437 | 21.495 | 0 | 0 | 45.913 | 30.072 | [5 empty] | 0 | 18.958 | 5 | 4.3917 | 4.0993 | 2.8477 | 2.6087 | 1.4907 | 33.9423
03/14/10 | 3:19 | 0 | 16.496 | 0 | 3 | 0 | 53.601 | 53.073 | 35.452 | 34.981 | 39.681 | 25.141 | 7.63 | 1 | 0 | 52.684 | 51.239 | 41.42 | 21.481 | 0 | 0 | 45.943 | 30.129 | [5 empty] | 0 | 18.62 | 6 | 4.3745 | 4.083 | 2.847 | 2.6087 | 1.4743 | 33.7023
03/14/10 | 3:20 | 1 | 16.496 | 0 | 2 | 0 | 54.152 | 53.372 | 35.897 | 35.591 | 40.27 | 25.117 | 7.755 | 2 | 0 | 52.707 | 51.218 | 41.42 | 21.552 | 0 | 0 | 45.943 | 30.129 | [5 empty] | 16.496 | 18.561 | 7 | 4.3381 | 4.0484 | 2.8455 | 2.6087 | 1.4397 | 33.1875
03/14/10 | 3:21 | 0 | 16.463 | 0 | 3 | 0 | 54.695 | 53.869 | 36.196 | 36.124 | 40.966 | 25.134 | 7.648 | 1 | 0 | 52.7 | 51.208 | 41.437 | 21.569 | 0 | 0 | 45.959 | 30.121 | [5 empty] | 0 | 18.571 | 8 | 4.3693 | 4.078 | 2.8467 | 2.6087 | 1.4693 | 33.6287
03/14/10 | 3:22 | 0 | 16.473 | 0 | 3 | 0 | 55.277 | 54.404 | 36.485 | 36.438 | 41.655 | 25.166 | 7.707 | 2 | 0 | 52.754 | 51.218 | 41.537 | 21.601 | 0 | 0 | 45.966 | 30.153 | [5 empty] | 0 | 18.839 | 9 | 4.3521 | 4.0617 | 2.8461 | 2.6087 | 1.453 | 33.3862
03/14/10 | 3:23 | 0 | 16.448 | 0 | 3 | 0 | 55.183 | 54.931 | 36.531 | 36.627 | 35.029 | 25.166 | 7.78 | 1 | 0 | 52.777 | 51.218 | 41.513 | 21.672 | 0 | 0 | 45.966 | 30.129 | [5 empty] | 0 | 18.556 | 10 | 4.3309 | 4.0415 | 2.8452 | 2.6087 | 1.4328 | 33.0835
03/14/10 | 3:24 | 0 | 16.473 | 0 | 3 | 0 | 43.489 | 55.025 | 36.555 | 36.744 | 26.49 | 25.215 | 7.805 | 1 | 0 | 52.8 | 51.218 | 41.537 | 21.625 | 0 | 0 | 45.966 | 30.104 | [5 empty] | 0 | 6.745 | 11 | 4.3236 | 4.0346 | 2.8449 | 2.6087 | 1.4259 | 32.9791
03/14/10 | 3:25 | 0 | 16.473 | 0 | 2 | 0 | 39.375 | 44.75 | 36.696 | 36.813 | 23.334 | 25.286 | 7.707 | 0 | 0 | 52.777 | 51.239 | 41.561 | 21.625 | 0 | 0 | 45.99 | 30.129 | [5 empty] | 0 | 2.562 | 12 | 4.3521 | 4.0617 | 2.8461 | 2.6087 | 1.453 | 33.3862
03/14/10 | 3:26 | 0 | 16.473 | 0 | 3 | 0 | 38.107 | 39.987 | 36.72 | 36.837 | 19.485 | 25.311 | 7.83 | 0 | 0 | 52.845 | 51.218 | 41.513 | 21.696 | 0 | 0 | 45.966 | 30.104 | [5 empty] | 0 | 1.27 | 13 | 4.3163 | 4.0277 | 2.8446 | 2.6087 | 1.419 | 32.8744
03/14/10 | 3:27 | 0 | 16.448 | 0 | 3 | 0 | 37.636 | 38.552 | 36.72 | 36.93 | 17.733 | 25.335 | 7.682 | 0 | 0 | 52.845 | 51.218 | 41.537 | 21.601 | 0 | 0 | 45.943 | 30.08 | [5 empty] | 0 | 0.706 | 14 | 4.3594 | 4.0686 | 2.8463 | 2.6087 | 1.4599 | 33.4892
03/14/10 | 3:28 | 0 | 16.448 | 0 | 3 | 0 | 37.378 | 38.035 | 36.392 | 36.93 | 17.869 | 25.323 | 7.543 | 0 | 0 | 52.835 | 51.162 | 41.573 | 21.564 | 0 | 0 | 45.978 | 30.045 | [5 empty] | 0 | 0.448 | 15 | 4.3999 | 4.1071 | 2.848 | 2.6087 | 1.4984 | 34.0555
03/14/10 | 3:29 | 0 | 16.496 | 0 | 3 | 0 | 37.215 | 37.708 | 35.758 | 36.674 | 17.114 | 25.286 | 7.53 | 0 | 0 | 52.824 | 51.197 | 41.54 | 21.552 | 0 | 0 | 45.966 | 30.082 | [5 empty] | 0 | 0.541 | 16 | 4.4037 | 4.1107 | 2.8481 | 2.6087 | 1.502 | 34.108
03/14/10 | 3:30 | 0 | 16.443 | 0 | 3 | 0 | 36.88 | 37.445 | 35.117 | 35.892 | 16.664 | 25.306 | 7.725 | 1 | 0 | 52.728 | 51.213 | 41.463 | 21.476 | 0 | 0 | 45.917 | 30.028 | [5 empty] | 0 | 0.988 | 17 | 4.3469 | 4.0567 | 2.8458 | 2.6087 | 1.448 | 33.3118
03/14/10 | 3:31 | 0 | 16.473 | 0 | 3 | 0 | 36.227 | 37.098 | 34.605 | 35.263 | 16.104 | 25.24 | 7.682 | 0 | 0 | 52.756 | 51.173 | 41.516 | 21.65 | 0 | 0 | 45.945 | 30.058 | [5 empty] | 0 | 0.964 | 18 | 4.3594 | 4.0686 | 2.8463 | 2.6087 | 1.4599 | 33.4892
03/14/10 | 3:32 | 0 | 16.496 | 0 | 3 | 0 | 35.521 | 36.462 | 34.065 | 34.701 | 15.734 | 25.215 | 7.556 | 0 | 0 | 52.686 | 51.173 | 41.468 | 21.65 | 0 | 0 | 45.945 | 29.984 | [5 empty] | 0 | 0.82 | 19 | 4.3961 | 4.1035 | 2.8478 | 2.6087 | 1.4948 | 34.003
03/14/10 | 3:33 | 0 | 16.473 | 0 | 3 | 0 | 35.383 | 35.734 | 33.596 | 34.206 | 33.854 | 25.24 | 7.707 | 0 | 0 | 52.595 | 51.15 | 41.423 | 21.552 | 0 | 0 | 45.899 | 29.938 | [5 empty] | 0 | 1.177 | 20 | 4.3521 | 4.0617 | 2.8461 | 2.6087 | 1.453 | 33.3862
03/14/10 | 3:34 | 1 | 16.496 | 0 | 3 | 0 | 49.659 | 36.086 | 33.266 | 33.761 | 35.359 | 25.141 | 7.604 | 0 | 0 | 52.571 | 51.103 | 41.423 | 21.625 | 0 | 0 | 45.808 | 29.96 | [5 empty] | 16.496 | 15.898 | 21 | 4.3821 | 4.0902 | 2.8473 | 2.6087 | 1.4815 | 33.8083
03/14/10 | 3:35 | 0 | 16.473 | 0 | 3 | 1 | 52.205 | 48.765 | 33.079 | 33.431 | 35.617 | 25.095 | 7.63 | 2 | 0 | 52.525 | 51.103 | 41.423 | 21.576 | 0 | 0 | 45.761 | 29.96 | [5 empty] | 0 | 18.774 | 22 | 4.3745 | 4.083 | 2.847 | 2.6087 | 1.4743 | 33.7023
03/14/10 | 3:36 | 0 | 16.473 | 0 | 3 | 0 | 52.733 | 51.724 | 32.914 | 33.22 | 35.641 | 24.997 | 7.504 | 1 | 0 | 52.48 | 51.103 | 41.375 | 21.65 | 0 | 0 | 45.693 | 29.96 | [5 empty] | 0 | 19.513 | 0 | 4.4112 | 4.1179 | 2.8484 | 2.6087 | 1.5092 | 34.2126
03/14/10 | 3:37 | 1 | 16.473 | 0 | 3 | 0 | 52.595 | 52.296 | 32.866 | 33.079 | 35.804 | 25.07 | 7.478 | 2 | 0 | 52.434 | 51.103 | 41.351 | 21.53 | 0 | 0 | 45.623 | 29.984 | [5 empty] | 16.473 | 19.516 | 1 | 4.4188 | 4.1251 | 4.5258 | 4.2857 | -0.16062 | -3.635
03/14/10 | 3:38 | 0 | 16.443 | 0 | 3 | 0 | 52.613 | 52.224 | 32.909 | 32.933 | 36.174 | 24.921 | 7.525 | 1 | 0 | 52.429 | 51.052 | 41.346 | 21.571 | 0 | 0 | 45.548 | 29.979 | [5 empty] | 0 | 19.68 | 2 | 4.4051 | 4.1121 | 4.5252 | 4.2857 | -0.17363 | -3.9416
03/14/10 | 3:39 | 0 | 16.473 | 0 | 2 | 0 | 52.663 | 52.387 | 33.031 | 33.031 | 36.062 | 24.997 | 7.556 | 2 | 0 | 52.434 | 51.103 | 41.327 | 21.696 | 0 | 0 | 45.555 | 29.984 | [5 empty] | 0 | 19.632 | 3 | 4.3961 | 4.1035 | 4.5249 | 4.2857 | -0.18222 | -4.1449
03/14/10 | 3:40 | 0 | 16.448 | 0 | 3 | 0 | 52.571 | 52.457 | 33.266 | 33.149 | 36.485 | 24.975 | 7.63 | 1 | 0 | 52.457 | 51.08 | 41.303 | 21.53 | 0 | 0 | 45.509 | 30.033 | [5 empty] | 0 | 19.422 | 4 | 4.3745 | 4.083 | 4.524 | 4.2857 | -0.2027 | -4.6336
03/14/10 | 3:41 | 1 | 16.443 | 0 | 3 | 0 | 52.543 | 52.359 | 33.402 | 33.333 | 37.304 | 24.992 | 7.625 | 2 | 0 | 52.429 | 51.052 | 41.298 | 21.596 | 0 | 0 | 45.457 | 30.004 | [5 empty] | 16.443 | 19.21 | 5 | 4.376 | 4.0844 | 4.524 | 4.2857 | -0.20131 | -4.6004
03/14/10 | 3:42 | 0 | 16.448 | 0 | 3 | 0 | 52.686 | 52.434 | 33.689 | 33.572 | 37.473 | 24.997 | 7.581 | 1 | 0 | 52.48 | 51.08 | 41.327 | 21.65 | 0 | 0 | 45.439 | 30.033 | [5 empty] | 0 | 19.114 | 6 | 4.3888 | 4.0966 | 4.5246 | 4.2857 | -0.18914 | -4.3095
03/14/10 | 3:43 | 0 | 16.496 | 0 | 3 | 0 | 52.87 | 52.504 | 34.136 | 33.806 | 38.272 | 25.046 | 7.581 | 2 | 0 | 52.504 | 51.059 | 41.351 | 21.601 | 0 | 0 | 45.418 | 30.058 | [5 empty] | 0 | 19.064 | 7 | 4.3888 | 4.0966 | 4.5246 | 4.2857 | -0.18914 | -4.3095
03/14/10 | 3:44 | 0 | 16.521 | 0 | 3 | 0 | 53.076 | 52.686 | 34.77 | 34.23 | 38.648 | 25.07 | 7.755 | 1 | 0 | 52.525 | 51.103 | 41.351 | 21.674 | 0 | 0 | 45.418 | 30.058 | [5 empty] | 0 | 18.846 | 8 | 4.3381 | 4.0484 | 4.5225 | 4.2857 | -0.2373 | -5.47
03/14/10 | 3:45 | 1 | 16.466 | 0 | 2 | 0 | 53.323 | 52.842 | 35.354 | 34.859 | 39.277 | 25.065 | 7.651 | 2 | 0 | 52.567 | 51.052 | 41.322 | 21.691 | 0 | 0 | 45.366 | 30.028 | [5 empty] | 16.466 | 18.464 | 9 | 4.3684 | 4.0772 | 4.5237 | 4.2857 | -0.20851 | -4.7731
03/14/10 | 3:46 | 0 | 16.496 | 0 | 3 | 0 | 53.949 | 53.122 | 35.828 | 35.476 | 39.87 | 25.119 | 7.604 | 1 | 0 | 52.595 | 51.08 | 41.375 | 21.674 | 0 | 0 | 45.371 | 30.082 | [5 empty] | 0 | 18.473 | 10 | 4.3821 | 4.0902 | 4.5243 | 4.2857 | -0.1955 | -4.4613
03/14/10 | 3:47 | 0 | 16.496 | 0 | 3 | 0 | 54.567 | 53.65 | 36.203 | 36.041 | 40.786 | 25.141 | 7.53 | 2 | 0 | 52.595 | 51.08 | 41.375 | 21.625 | 0 | 0 | 45.371 | 30.082 | [5 empty] | 0 | 18.526 | 11 | 4.4037 | 4.1107 | 4.5252 | 4.2857 | -0.17502 | -3.9744
03/14/10 | 3:48 | 0 | 16.473 | 0 | 3 | 0 | 55.095 | 54.201 | 36.368 | 36.344 | 40.834 | 25.141 | 7.478 | 1 | 0 | 52.618 | 51.08 | 41.399 | 21.721 | 0 | 0 | 45.371 | 30.104 | [5 empty] | 0 | 18.751 | 12 | 4.4188 | 4.1251 | 4.5258 | 4.2857 | -0.16062 | -3.635
03/14/10 | 3:49 | 1 | 16.458 | 1 | 3 | 1 | 55.585 | 54.735 | 36.495 | 36.519 | 41.667 | 25.151 | 7.54 | 2 | 0 | 52.627 | 51.066 | 41.408 | 21.66 | 0 | 0 | 45.357 | 30.09 | [5 empty] | 16.458 | 19.066 | 13 | 4.4008 | 4.1079 | 4.525 | 4.2857 | -0.17779 | -4.0399
03/14/10 | 3:50 | 0 | 16.481 | 0 | 3 | 0 | 51.159 | 55.242 | 36.588 | 36.684 | 29.224 | 25.2 | 7.54 | 1 | 0 | 52.627 | 51.066 | 41.43 | 21.706 | 0 | 0 | 45.334 | 30.09 | [5 empty] | 0 | 14.475 | 0 | 4.4008 | 4.1079 | 4.525 | 4.2857 | -0.17779 | -4.0399
03/14/10 | 3:51 | 0 | 16.458 | 0 | 2 | 0 | 41.643 | 52.329 | 36.66 | 36.753 | 21.731 | 25.225 | 7.437 | 0 | 0 | 52.649 | 51.089 | 41.43 | 21.635 | 0 | 0 | 45.357 | 30.09 | [5 empty] | 0 | 4.89 | 1 | 4.4307 | 4.1364 | 2.8492 | 2.6087 | 1.5277 | 34.4805
03/14/10 | 3:52 | 0 | 16.481 | 0 | 3 | 0 | 38.846 | 42.559 | 36.684 | 36.825 | 18.583 | 25.271 | 7.54 | 1 | 0 | 52.695 | 51.089 | 41.454 | 21.682 | 0 | 0 | 45.357 | 30.09 | [5 empty] | 0 | 2.021 | 2 | 4.4008 | 4.1079 | 2.848 | 2.6087 | 1.4992 | 34.0676
03/14/10 | 3:53 | 0 | 16.458 | 0 | 3 | 0 | 37.906 | 39.387 | 36.66 | 36.847 | 17.718 | 25.225 | 7.489 | 0 | 0 | 52.719 | 51.045 | 41.454 | 21.66 | 0 | 0 | 45.31 | 30.09 | [5 empty] | 0 | 1.059 | 3 | 4.4156 | 4.122 | 2.8486 | 2.6087 | 1.5133 | 34.2728
03/14/10 | 3:54 | 0 | 16.401 | 0 | 3 | 0 | 37.476 | 38.251 | 36.464 | 36.794 | 16.081 | 25.073 | 7.303 | 0 | 0 | 52.688 | 51.015 | 41.446 | 21.579 | 0 | 0 | 45.28 | 30.036 | [5 empty] | 0 | 0.682 | 4 | 4.4698 | 4.1735 | 2.8508 | 2.6087 | 1.5648 | 35.0093
03/14/10 | 3:55 | 0 | 16.433 | 0 | 3 | 0 | 37.27 | 37.882 | 36.072 | 36.777 | 14.311 | 25.176 | 7.362 | 0 | 0 | 52.672 | 51.045 | 41.43 | 21.586 | 0 | 0 | 45.31 | 30.09 | [5 empty] | 0 | 0.493 | 5 | 4.4526 | 4.1572 | 2.8501 | 2.6087 | 1.5485 | 34.7776
03/14/10 | 3:56 | 0 | 16.458 | 0 | 3 | 0 | 37.06 | 37.6 | 35.344 | 36.378 | 14.656 | 25.176 | 7.337 | 0 | 0 | 52.627 | 51.022 | 41.478 | 21.586 | 0 | 0 | 45.334 | 30.068 | [5 empty] | 0 | 0.682 | 6 | 4.4599 | 4.1641 | 2.8504 | 2.6087 | 1.5554 | 34.876
03/14/10 | 3:57 | 0 | 16.458 | 0 | 3 | 0 | 36.612 | 37.248 | 34.804 | 35.555 | 14.261 | 25.105 | 7.489 | 0 | 0 | 52.604 | 50.998 | 41.454 | 21.611 | 0 | 0 | 45.289 | 30.068 | [5 empty] | 0 | 1.057 | 7 | 4.4156 | 4.122 | 2.8486 | 2.6087 | 1.5133 | 34.2728
03/14/10 | 3:58 | 0 | 16.458 | 0 | 3 | 0 | 35.861 | 36.777 | 34.309 | 34.897 | 14.46 | 25.08 | 7.362 | 0 | 0 | 52.557 | 50.998 | 41.36 | 21.562 | 0 | 0 | 45.243 | 30.043 | [5 empty] | 0 | 0.964 | 8 | 4.4526 | 4.1572 | 2.8501 | 2.6087 | 1.5485 | 34.7776
03/14/10 | 3:59 | 0 | 16.458 | 0 | 3 | 0 | 35.155 | 36.048 | 33.816 | 34.357 | 13.371 | 25.031 | 7.388 | 0 | 0 | 52.49 | 50.998 | 41.336 | 21.537 | 0 | 0 | 45.243 | 30.068 | [5 empty] | 0 | 0.798 | 9 | 4.445 | 4.15 | 2.8498 | 2.6087 | 1.5413 | 34.6749
03/14/10 | 4:00 | 0 | 16.401 | 0 | 3 | 0 | 40.741 | 35.313 | 33.361 | 33.833 | 34.419 | 24.928 | 7.38 | 0 | 0 | 52.459 | 50.921 | 41.329 | 21.603 | 0 | 0 | 45.212 | 30.011 | [5 empty] | 0 | 6.908 | 10 | 4.4473 | 4.1522 | 2.8499 | 2.6087 | 1.5435 | 34.7066
03/14/10 | 4:01 | 0 | 16.426 | 0 | 3 | 0 | 50.669 | 40.107 | 33.055 | 33.409 | 35.313 | 24.879 | 7.355 | 1 | 0 | 52.413 | 50.9 | 41.305 | 21.603 | 0 | 0 | 45.189 | 30.036 | [5 empty] | 0 | 17.26 | 11 | 4.4546 | 4.1591 | 2.8502 | 2.6087 | 1.5504 | 34.8052
03/14/10 | 4:02 | 1 | 16.426 | 0 | 3 | 0 | 52.527 | 50.097 | 32.845 | 33.151 | 35.383 | 24.83 | 7.355 | 1 | 0 | 52.343 | 50.9 | 41.236 | 21.603 | 0 | 0 | 45.166 | 30.058 | [5 empty] | 16.426 | 19.376 | 12 | 4.4546 | 4.1591 | 2.8502 | 2.6087 | 1.5504 | 34.8052
03/14/10 | 4:03 | 0 | 16.401 | 0 | 3 | 0 | 52.688 | 52 | 32.752 | 32.938 | 35.5 | 24.783 | 7.303 | 2 | 0 | 52.322 | 50.877 | 41.236 | 21.459 | 0 | 0 | 45.166 | 30.058 | [5 empty] | 0 | 19.75 | 13 | 4.4698 | 4.1735 | 2.8508 | 2.6087 | 1.5648 | 35.0093
03/14/10 | 4:04 | 0 | 16.426 | 0 | 3 | 0 | 52.987 | 52.298 | 32.728 | 32.821 | 35.5 | 24.783 | 7.355 | 2 | 0 | 52.275 | 50.877 | 41.212 | 21.434 | 0 | 0 | 45.166 | 30.011 | [5 empty] | 0 | 20.166 | 14 | 4.4546 | 4.1591 | 2.8502 | 2.6087 | 1.5504 | 34.8052
03/14/10 | 4:05 | 0 | 16.401 | 0 | 3 | 0 | 52.964 | 52.55 | 32.845 | 32.752 | 36.088 | 24.734 | 7.277 | 1 | 0 | 52.275 | 50.854 | 41.188 | 21.505 | 0 | 0 | 45.142 | 30.011 | [5 empty] | 0 | 20.212 | 15 | 4.4773 | 4.1807 | 2.8511 | 2.6087 | 1.572 | 35.1108
03/14/10 | 4:06 | 1 | 16.426 | 0 | 3 | 0 | 53.169 | 52.712 | 33.01 | 32.845 | 36.064 | 24.734 | 7.303 | 2 | 0 | 52.252 | 50.9 | 41.188 | 21.603 | 0 | 0 | 45.166 | 30.011 | [5 empty] | 16.426 | 20.324 | 16 | 4.4698 | 4.1735 | 2.8508 | 2.6087 | 1.5648 | 35.0093
03/14/10 | 4:07 | 0 | 16.433 | 0 | 3 | 0 | 53.038 | 52.901 | 33.251 | 33.11 | 36.918 | 24.791 | 7.262 | 1 | 0 | 52.305 | 50.907 | 41.219 | 21.515 | 0 | 0 | 45.196 | 30.068 | [5 empty] | 0 | 19.928 | 17 | 4.4817 | 4.1849 | 2.8513 | 2.6087 | 1.5762 | 35.1693
03/14/10 | 4:08 | 0 | 16.458 | 0 | 2 | 0 | 53.155 | 52.901 | 33.488 | 33.299 | 37.06 | 24.754 | 7.223 | 2 | 0 | 52.291 | 50.917 | 41.253 | 21.598 | 0 | 0 | 45.184 | 30.031 | [5 empty] | 0 | 19.856 | 18 | 4.4931 | 4.1957 | 2.8518 | 2.6087 | 1.587 | 35.3206
03/14/10 | 4:09 | 0 | 16.481 | 0 | 3 | 0 | 53.036 | 52.966 | 33.72 | 33.555 | 37.526 | 24.859 | 7.285 | 2 | 0 | 52.371 | 50.926 | 41.262 | 21.584 | 0 | 0 | 45.194 | 30.065 | [5 empty] | 0 | 19.481 | 19 | 4.475 | 4.1785 | 2.851 | 2.6087 | 1.5698 | 35.0796
03/14/10 | 4:10 | 1 | 16.506 | 0 | 3 | 0 | 53.197 | 52.852 | 34.237 | 33.883 | 37.902 | 24.908 | 7.285 | 1 | 0 | 52.371 | 50.949 | 41.286 | 21.657 | 0 | 0 | 45.217 | 30.065 | [5 empty] | 16.506 | 19.314 | 20 | 4.475 | 4.1785 | 2.851 | 2.6087 | 1.5698 | 35.0796
03/14/10 | 4:11 | 0 | 16.448 | 0 | 3 | 0 | 53.167 | 52.982 | 34.933 | 34.347 | 38.693 | 24.877 | 7.352 | 2 | 0 | 52.408 | 50.896 | 41.231 | 21.672 | 0 | 0 | 45.163 | 30.08 | [5 empty] | 0 | 18.82 | 21 | 4.4555 | 4.16 | 2.8502 | 2.6087 | 1.5513 | 34.817
03/14/10 | 4:12 | 0 | 16.448 | 0 | 3 | 1 | 53.325 | 52.982 | 35.521 | 35.053 | 39.282 | 24.877 | 7.252 | 1 | 0 | 52.431 | 50.919 | 41.255 | 21.601 | 0 | 0 | 45.163 | 30.055 | [5 empty] | 0 | 18.272 | 22 | 4.4846 | 4.1876 | 2.8514 | 2.6087 | 1.579 | 35.2081
03/14/10 | 4:13 | 0 | 16.448 | 0 | 3 | 0 | 53.9 | 53.12 | 35.969 | 35.615 | 39.774 | 24.926 | 7.478 | 2 | 0 | 52.455 | 50.919 | 41.279 | 21.65 | 0 | 0 | 45.163 | 30.055 | [5 empty] | 0 | 18.285 | 0 | 4.4188 | 4.1251 | 2.8488 | 2.6087 | 1.5164 | 34.3168
03/14/10 | 4:14 | 1 | 16.456 | 0 | 3 | 0 | 54.481 | 53.631 | 36.282 | 36.141 | 40.418 | 24.982 | 7.512 | 1 | 0 | 52.508 | 50.926 | 41.31 | 21.682 | 0 | 0 | 45.194 | 30.112 | [5 empty] | 16.456 | 18.34 | 1 | 4.4089 | 4.1157 | 4.2397 | 4 | 0.11568 | 2.6237
03/14/10 | 4:15 | 0 | 16.423 | 0 | 2 | 0 | 54.908 | 54.152 | 36.414 | 36.368 | 40.669 | 24.95 | 7.303 | 2 | 0 | 52.501 | 50.896 | 41.351 | 21.576 | 0 | 0 | 45.163 | 30.104 | [5 empty] | 0 | 18.54 | 2 | 4.4698 | 4.1735 | 4.2421 | 4 | 0.17353 | 3.8823
03/14/10 | 4:16 | 0 | 16.423 | 0 | 3 | 0 | 55.459 | 54.611 | 36.65 | 36.627 | 41.468 | 24.997 | 7.378 | 1 | 0 | 52.501 | 50.919 | 41.327 | 21.601 | 0 | 0 | 45.163 | 30.055 | [5 empty] | 0 | 18.832 | 3 | 4.4479 | 4.1528 | 4.2412 | 4 | 0.15277 | 3.4346
03/14/10 | 4:17 | 0 | 16.423 | 0 | 3 | 0 | 55.62 | 55.116 | 36.72 | 36.768 | 41.468 | 25.046 | 7.226 | 2 | 0 | 52.501 | 50.896 | 41.327 | 21.481 | 0 | 0 | 45.163 | 30.055 | [5 empty] | 0 | 18.852 | 4 | 4.4922 | 4.1948 | 4.243 | 4 | 0.19484 | 4.3374
03/14/10 | 4:18 | 1 | 16.398 | 0 | 3 | 0 | 55.734 | 55.298 | 36.837 | 36.861 | 41.513 | 25.046 | 7.226 | 1 | 0 | 52.546 | 50.919 | 41.351 | 21.552 | 0 | 0 | 45.187 | 30.033 | [5 empty] | 16.398 | 18.873 | 5 | 4.4922 | 4.1948 | 4.243 | 4 | 0.19484 | 4.3374
03/14/10 | 4:19 | 0 | 16.431 | 0 | 3 | 0 | 55.97 | 55.466 | 36.861 | 36.93 | 42.36 | 25.092 | 7.252 | 2 | 0 | 52.569 | 50.896 | 41.396 | 21.601 | 0 | 0 | 45.163 | 30.055 | [5 empty] | 0 | 19.04 | 6 | 4.4846 | 4.1876 | 4.2427 | 4 | 0.18765 | 4.1842
03/14/10 | 4:20 | 0 | 16.448 | 0 | 3 | 0 | 56.147 | 55.666 | 36.837 | 37.026 | 42.784 | 25.117 | 7.326 | 1 | 0 | 52.616 | 50.919 | 41.42 | 21.672 | 0 | 0 | 45.187 | 30.08 | [5 empty] | 0 | 19.121 | 7 | 4.4631 | 4.1672 | 4.2419 | 4 | 0.16716 | 3.7455
03/14/10 | 4:21 | 0 | 16.448 | 0 | 3 | 0 | 56.147 | 55.872 | 36.93 | 37.071 | 42.76 | 25.141 | 7.2 | 1 | 0 | 52.616 | 50.896 | 41.42 | 21.721 | 0 | 0 | 45.187 | 30.08 | [5 empty] | 0 | 19.076 | 8 | 4.4998 | 4.202 | 4.2433 | 4 | 0.20204 | 4.49
03/14/10 | 4:22 | 1 | 16.423 | 0 | 2 | 0 | 56.17 | 55.872 | 37.071 | 37.071 | 42.784 | 25.117 | 7.277 | 2 | 0 | 52.663 | 50.919 | 41.444 | 21.745 | 0 | 0 | 45.163 | 30.104 | [5 empty] | 16.423 | 19.099 | 9 | 4.4773 | 4.1807 | 4.2424 | 4 | 0.18073 | 4.0365
03/14/10 | 4:23 | 0 | 16.423 | 1 | 3 | 0 | 56.236 | 55.939 | 37.167 | 37.191 | 43.135 | 25.237 | 7.252 | 1 | 0 | 52.663 | 50.942 | 41.444 | 21.672 | 0 | 0 | 45.187 | 30.104 | [5 empty] | 0 | 19.045 | 10 | 4.4846 | 4.1876 | 4.2427 | 4 | 0.18765 | 4.1842
03/14/10 | 4:24 | 0 | 16.423 | 0 | 3 | 0 | 56.327 | 55.963 | 37.308 | 37.284 | 43.394 | 25.215 | 7.404 | 2 | 0 | 52.707 | 50.919 | 41.444 | 21.672 | 0 | 0 | 45.163 | 30.104 | [5 empty] | 0 | 19.043 | 11 | 4.4404 | 4.1456 | 4.2409 | 4 | 0.14557 | 3.2784
03/14/10 | 4:25 | 0 | 16.39 | 0 | 3 | 0 | 56.341 | 56.026 | 37.299 | 37.394 | 43.738 | 25.23 | 7.218 | 1 | 0 | 52.677 | 50.912 | 41.413 | 21.64 | 0 | 0 | 45.133 | 30.048 | [5 empty] | 0 | 18.947 | 12 | 4.4945 | 4.1971 | 4.2431 | 4 | 0.19706 | 4.3844
03/14/10 | 4:26 | 0 | 16.423 | 0 | 3 | 0 | 49.794 | 56.147 | 37.402 | 37.543 | 30.055 | 25.237 | 7.303 | 1 | 0 | 52.777 | 50.896 | 41.49 | 21.601 | 0 | 0 | 45.163 | 30.08 | [5 empty] | 0 | 12.251 | 13 | 4.4698 | 4.1735 | 4.2421 | 4 | 0.17353 | 3.8823
03/14/10 | 4:27 | 0 | 16.448 | 0 | 3 | 1 | 41.82 | 51.239 | 37.612 | 37.612 | 23.069 | 25.286 | 7.277 | 1 | 0 | 52.777 | 50.896 | 41.444 | 21.672 | 0 | 0 | 45.187 | 30.104 | [5 empty] | 0 | 4.208 | 14 | 4.4773 | 4.1807 | 4.2424 | 4 | 0.18073 | 4.0365
03/14/10 | 4:28 | 0 | 16.423 | 0 | 2 | 0 | 39.492 | 42.642 | 37.708 | 37.66 | 19.88 | 25.347 | 7.391 | 0 | 0 | 52.789 | 50.931 | 41.456 | 21.709 | 0 | 0 | 45.198 | 30.117 | [5 empty] | 0 | 1.832 | 0 | 4.4441 | 4.1492 | 4.2411 | 4 | 0.14917 | 3.3566
03/14/10 | 4:29 | 0 | 16.398 | 0 | 3 | 0 | 38.645 | 40.009 | 37.588 | 37.729 | 18.57 | 25.237 | 7.275 | 0 | 0 | 52.751 | 50.826 | 41.42 | 21.647 | 0 | 0 | 45.117 | 30.055 | [5 empty] | 0 | 0.916 | 1 | 4.4779 | 4.1813 | 2.8512 | 2.6087 | 1.5726 | 35.1186
03/14/10 | 4:30 | 0 | 16.398 | 0 | 3 | 0 | 38.363 | 39.069 | 37.447 | 37.705 | 17.361 | 25.308 | 7.326 | 0 | 0 | 52.684 | 50.826 | 41.396 | 21.647 | 0 | 0 | 45.14 | 30.08 | [5 empty] | 0 | 0.658 | 2 | 4.4631 | 4.1672 | 2.8505 | 2.6087 | 1.5585 | 34.9192
03/14/10 | 4:31 | 0 | 16.373 | 0 | 3 | 0 | 38.129 | 38.645 | 36.765 | 37.54 | 17.213 | 25.286 | 7.149 | 0 | 0 | 52.637 | 50.849 | 41.396 | 21.672 | 0 | 0 | 45.14 | 30.055 | [5 empty] | 0 | 0.589 | 3 | 4.5146 | 4.2162 | 2.8526 | 2.6087 | 1.6075 | 35.6057
03/14/10 | 4:32 | 0 | 16.421 | 0 | 3 | 0 | 37.87 | 38.387 | 35.966 | 36.93 | 17.386 | 25.213 | 7.174 | 0 | 0 | 52.637 | 50.826 | 41.42 | 21.672 | 0 | 0 | 45.117 | 30.055 | [5 empty] | 0 | 0.94 | 4 | 4.5073 | 4.2092 | 2.8523 | 2.6087 | 1.6005 | 35.5097
03/14/10 | 4:33 | 0 | 16.398 | 0 | 3 | 0 | 37.237 | 38.081 | 35.356 | 36.062 | 15.905 | 25.164 | 7.378 | 0 | 0 | 52.569 | 50.802 | 41.348 | 21.552 | 0 | 0 | 45.093 | 30.031 | [5 empty] | 0 | 1.175 | 5 | 4.4479 | 4.1528 | 2.8499 | 2.6087 | 1.5441 | 34.7145
03/14/10 | 4:34 | 0 | 16.428 | 0 | 3 | 0 | 36.395 | 37.5 | 34.868 | 35.409 | 15.269 | 25.193 | 7.432 | 0 | 0 | 52.506 | 50.809 | 41.308 | 21.581 | 0 | 0 | 45.121 | 30.036 | [5 empty] | 0 | 0.986 | 6 | 4.4322 | 4.1378 | 2.8493 | 2.6087 | 1.5291 | 34.5004
03/14/10 | 4:35 | 0 | 16.403 | 0 | 3 | 0 | 35.643 | 36.629 | 34.328 | 34.868 | 14.849 | 25.146 | 7.257 | 1 | 0 | 52.459 | 50.786 | 41.284 | 21.532 | 0 | 0 | 45.075 | 30.06 | [5 empty] | 0 | 0.775 | 7 | 4.4832 | 4.1863 | 2.8514 | 2.6087 | 1.5776 | 35.1887
03/14/10 | 4:36 | 1 | 16.428 | 0 | 3 | 0 | 44.755 | 35.902 | 33.998 | 34.421 | 35.079 | 25.073 | 7.154 | 0 | 0 | 52.413 | 50.763 | 41.308 | 21.532 | 0 | 0 | 45.098 | 30.06 | [5 empty] | 16.428 | 10.334 | 8 | 4.5132 | 4.2148 | 2.8526 | 2.6087 | 1.6061 | 35.5866
03/14/10 | 4:37 | 0 | 16.421 | 0 | 3 | 0 | 51.881 | 43.322 | 33.711 | 34.062 | 36.414 | 24.972 | 7.149 | 0 | 0 | 52.317 | 50.735 | 41.207 | 21.454 | 0 | 0 | 45.047 | 30.031 | [5 empty] | 0 | 17.819 | 9 | 4.5146 | 4.2162 | 2.8526 | 2.6087 | 1.6075 | 35.6057
03/14/10 | 4:38 | 0 | 16.428 | 0 | 3 | 0 | 53.169 | 51.313 | 33.574 | 33.811 | 36.112 | 24.953 | 7.306 | 2 | 0 | 52.298 | 50.716 | 41.188 | 21.483 | 0 | 0 | 45.075 | 30.06 | [5 empty] | 0 | 19.358 | 10 | 4.4689 | 4.1727 | 2.8508 | 2.6087 | 1.564 | 34.9976
03/14/10 | 4:39 | 1 | 16.428 | 0 | 3 | 0 | 53.33 | 52.62 | 33.412 | 33.574 | 36.136 | 24.882 | 7.383 | 1 | 0 | 52.184 | 50.716 | 41.188 | 21.532 | 0 | 0 | 45.075 | 30.036 | [5 empty] | 16.428 | 19.756 | 11 | 4.4465 | 4.1514 | 2.8499 | 2.6087 | 1.5427 | 34.6947
03/14/10 | 4:40 | 0 | 16.451 | 0 | 3 | 0 | 53.262 | 52.987 | 33.481 | 33.505 | 36.818 | 24.906 | 7.282 | 2 | 0 | 52.231 | 50.716 | 41.188 | 21.483 | 0 | 0 | 45.03 | 30.036 | [5 empty] | 0 | 19.757 | 12 | 4.4759 | 4.1793 | 2.8511 | 2.6087 | 1.5706 | 35.0913
03/14/10 | 4:41 | 0 | 16.421 | 0 | 3 | 0 | 53.211 | 52.912 | 33.546 | 33.476 | 36.696 | 24.877 | 7.378 | 1 | 0 | 52.156 | 50.688 | 41.138 | 21.527 | 0 | 0 | 45.026 | 29.982 | [5 empty] | 0 | 19.735 | 13 | 4.4479 | 4.1528 | 2.8499 | 2.6087 | 1.5441 | 34.7145
03/14/10 | 4:42 | 0 | 16.398 | 0 | 3 | 0 | 53.279 | 52.959 | 33.711 | 33.57 | 36.954 | 24.828 | 7.275 | 2 | 0 | 52.133 | 50.62 | 41.042 | 21.454 | 0 | 0 | 44.956 | 29.96 | [5 empty] | 0 | 19.709 | 14 | 4.4779 | 4.1813 | 2.8512 | 2.6087 | 1.5726 | 35.1186
03/14/10 | 4:43 | 1 | 16.398 | 0 | 3 | 0 | 53.141 | 53.006 | 33.9 | 33.735 | 37.54 | 24.899 | 7.123 | 2 | 0 | 52.156 | 50.688 | 41.183 | 21.503 | 0 | 0 | 45.026 | 30.006 | [5 empty] | 16.398 | 19.406 | 15 | 4.5222 | 4.2234 | 2.8529 | 2.6087 | 1.6147 | 35.7053
03/14/10 | 4:44 | 0 | 16.428 | 0 | 2 | 0 | 53.192 | 52.987 | 34.091 | 33.95 | 37.851 | 24.928 | 7.257 | 1 | 0 | 52.231 | 50.693 | 41.212 | 21.606 | 0 | 0 | 45.054 | 30.036 | [5 empty] | 0 | 19.242 | 16 | 4.4832 | 4.1863 | 2.8514 | 2.6087 | 1.5776 | 35.1887
03/14/10 | 4:45 | 0 | 16.398 | 0 | 3 | 0 | 53.372 | 52.982 | 34.345 | 34.158 | 38.669 | 24.877 | 7.226 | 2 | 0 | 52.224 | 50.688 | 41.138 | 21.696 | 0 | 0 | 45.026 | 30.006 | [5 empty] | 0 | 19.214 | 17 | 4.4922 | 4.1948 | 2.8517 | 2.6087 | 1.5861 | 35.309
03/14/10 | 4:46 | 0 | 16.398 | 0 | 3 | 0 | 53.325 | 53.141 | 34.84 | 34.392 | 38.88 | 24.923 | 7.275 | 1 | 0 | 52.247 | 50.665 | 41.183 | 21.647 | 0 | 0 | 45.002 | 30.031 | [5 empty] | 0 | 18.933 | 18 | 4.4779 | 4.1813 | 2.8512 | 2.6087 | 1.5726 | 35.1186
03/14/10 | 4:47 | 1 | 16.421 | 0 | 3 | 0 | 53.715 | 53.141 | 35.426 | 34.861 | 39.492 | 24.923 | 7.226 | 2 | 0 | 52.27 | 50.688 | 41.159 | 21.598 | 0 | 0 | 45.002 | 30.006 | [5 empty] | 16.421 | 18.854 | 19 | 4.4922 | 4.1948 | 2.8517 | 2.6087 | 1.5861 | 35.309
03/14/10 | 4:48 | 0 | 16.421 | 0 | 3 | 0 | 54.105 | 53.463 | 36.014 | 35.567 | 40.009 | 24.948 | 7.123 | 1 | 0 | 52.27 | 50.711 | 41.114 | 21.696 | 0 | 0 | 45.026 | 30.006 | [5 empty] | 0 | 18.538 | 20 | 4.5222 | 4.2234 | 2.8529 | 2.6087 | 1.6147 | 35.7053
03/14/10 | 4:49 | 0 | 16.436 | 0 | 3 | 0 | 54.646 | 53.89 | 36.452 | 36.194 | 40.657 | 25.011 | 7.216 | 2 | 0 | 52.331 | 50.679 | 41.222 | 21.662 | 0 | 0 | 45.016 | 30.045 | [5 empty] | 0 | 18.452 | 21 | 4.4951 | 4.1976 | 2.8518 | 2.6087 | 1.5889 | 35.3477
03/14/10 | 4:50 | 0 | 16.436 | 0 | 2 | 1 | 55.265 | 54.371 | 36.71 | 36.593 | 41.573 | 24.962 | 7.216 | 1 | 0 | 52.261 | 50.634 | 41.222 | 21.687 | 0 | 0 | 45.016 | 30.07 | [5 empty] | 0 | 18.672 | 22 | 4.4951 | 4.1976 | 2.8518 | 2.6087 | 1.5889 | 35.3477
03/14/10 | 4:51 | 1 | 16.413 | 0 | 3 | 0 | 55.678 | 54.945 | 36.897 | 36.897 | 41.81 | 24.987 | 7.149 | 1 | 0 | 52.385 | 50.732 | 41.229 | 21.645 | 0 | 0 | 45.047 | 30.077 | [5 empty] | 16.413 | 18.781 | 0 | 4.5146 | 4.2162 | 2.8526 | 2.6087 | 1.6075 | 35.6057
03/14/10 | 4:52 | 0 | 16.436 | 0 | 3 | 0 | 56.044 | 55.379 | 37.038 | 36.993 | 42.468 | 25.083 | 7.089 | 2 | 0 | 52.375 | 50.679 | 41.222 | 21.638 | 0 | 0 | 44.993 | 30.07 | [5 empty] | 0 | 19.051 | 1 | 4.5321 | 4.2328 | 2.8533 | 2.6087 | 1.6241 | 35.8349
03/14/10 | 4:53 | 0 | 16.436 | 0 | 3 | 0 | 56.227 | 55.701 | 37.11 | 37.134 | 42.513 | 25.083 | 7.19 | 1 | 0 | 52.399 | 50.702 | 41.246 | 21.662 | 0 | 0 | 45.016 | 30.045 | [5 empty] | 0 | 19.093 | 2 | 4.5027 | 4.2048 | 2.8522 | 2.6087 | 1.5961 | 35.4481
03/14/10 | 4:54 | 0 | 16.468 | 0 | 3 | 0 | 56.391 | 55.96 | 37.21 | 37.234 | 42.851 | 25.114 | 7.149 | 2 | 0 | 52.452 | 50.732 | 41.324 | 21.549 | 0 | 0 | 45.047 | 30.102 | [5 empty] | 0 | 19.157 | 3 | 4.5146 | 4.2162 | 2.8526 | 2.6087 | 1.6075 | 35.6057
03/14/10 | 4:55 | 1 | 16.436 | 0 | 3 | 0 | 56.407 | 56.044 | 37.227 | 37.179 | 43.173 | 25.107 | 7.038 | 1 | 0 | 52.445 | 50.634 | 41.315 | 21.662 | 0 | 0 | 45.04 | 30.045 | [5 empty] | 16.436 | 19.228 | 4 | 4.5469 | 4.2469 | 2.8539 | 2.6087 | 1.6382 | 36.0284
03/14/10 | 4:56 | 0 | 16.413 | 0 | 2 | 0 | 56.451 | 56.114 | 37.227 | 37.296 | 43.291 | 25.132 | 7.267 | 2 | 0 | 52.492 | 50.702 | 41.339 | 21.638 | 0 | 0 | 44.993 | 30.094 | [5 empty] | 0 | 19.155 | 5 | 4.4802 | 4.1835 | 2.8512 | 2.6087 | 1.5748 | 35.1498
03/14/10 | 4:57 | 0 | 16.413 | 0 | 3 | 0 | 47.768 | 56.181 | 37.203 | 37.368 | 28.888 | 25.276 | 7.216 | 1 | 0 | 52.536 | 50.725 | 41.339 | 21.613 | 0 | 0 | 45.04 | 30.094 | [5 empty] | 0 | 10.4 | 6 | 4.4951 | 4.1976 | 2.8518 | 2.6087 | 1.5889 | 35.3477
03/14/10 | 4:58 | 0 | 16.388 | 1 | 3 | 0 | 41.128 | 49.372 | 37.32 | 37.368 | 22.022 | 25.252 | 7.216 | 0 | 0 | 52.513 | 50.702 | 41.339 | 21.542 | 0 | 0 | 45.04 | 30.07 | [5 empty] | 0 | 3.76 | 7 | 4.4951 | 4.1976 | 2.8518 | 2.6087 | 1.5889 | 35.3477
03/14/10 | 4:59 | 0 | 16.413 | 0 | 3 | 0 | 39.131 | 41.879 | 37.461 | 37.416 | 19.5 | 25.227 | 7.241 | 0 | 0 | 52.56 | 50.702 | 41.339 | 21.613 | 0 | 0 | 45.016 | 30.021 | [5 empty] | 0 | 1.715 | 8 | 4.4878 | 4.1907 | 2.8516 | 2.6087 | 1.582 | 35.2509
03/14/10 | 5:00 | 0 | 16.388 | 0 | 3 | 0 | 38.401 | 39.672 | 37.437 | 37.533 | 18.512 | 25.252 | 7.216 | 0 | 0 | 52.536 | 50.702 | 41.315 | 21.566 | 0 | 0 | 45.04 | 30.021 | [5 empty] | 0 | 0.868 | 9 | 4.4951 | 4.1976 | 2.8518 | 2.6087 | 1.5889 | 35.3477
03/14/10 | 5:01 | 0 | 16.413 | 0 | 3 | 0 | 38.119 | 38.825 | 37.368 | 37.579 | 17.844 | 25.252 | 7.164 | 0 | 0 | 52.536 | 50.702 | 41.315 | 21.542 | 0 | 0 | 45.016 | 30.021 | [5 empty] | 0 | 0.54 | 10 | 4.5102 | 4.212 | 2.8525 | 2.6087 | 1.6033 | 35.5482
03/14/10 | 5:02 | 0 | 16.413 | 0 | 3 | 0 | 37.954 | 38.473 | 36.734 | 37.437 | 17.275 | 25.203 | 7.241 | 0 | 0 | 52.492 | 50.679 | 41.293 | 21.542 | 0 | 0 | 44.993 | 30.021 | [5 empty] | 0 | 0.517 | 11 | 4.4878 | 4.1907 | 2.8516 | 2.6087 | 1.582 | 35.2509
03/14/10 | 5:03 | 0 | 16.436 | 0 | 3 | 0 | 37.72 | 38.191 | 35.957 | 36.734 | 16.018 | 25.178 | 7.164 | 1 | 0 | 52.422 | 50.658 | 41.269 | 21.591 | 0 | 0 | 44.993 | 30.021 | [5 empty] | 0 | 0.986 | 12 | 4.5102 | 4.212 | 2.8525 | 2.6087 | 1.6033 | 35.5482
03/14/10 | 5:04 | 0 | 16.436 | 0 | 3 | 0 | 37.11 | 37.909 | 35.275 | 35.935 | 14.907 | 25.156 | 7.241 | 0 | 0 | 52.375 | 50.634 | 41.246 | 21.493 | 0 | 0 | 44.97 | 29.996 | [5 empty] | 0 | 1.175 | 13 | 4.4878 | 4.1907 | 2.8516 | 2.6087 | 1.582 | 35.2509
03/14/10 | 5:05 | 0 | 16.413 | 0 | 3 | 0 | 36.263 | 37.344 | 34.713 | 35.323 | 15.03 | 25.083 | 7.064 | 0 | 0 | 52.331 | 50.658 | 41.246 | 21.687 | 0 | 0 | 44.993 | 29.996 | [5 empty] | 0 | 0.94 | 14 | 4.5394 | 4.2397 | 2.8536 | 2.6087 | 1.631 | 35.9299
03/14/10 | 5:06 | 0 | 16.413 | 0 | 3 | 0 | 35.557 | 36.497 | 34.266 | 34.806 | 14.093 | 25.083 | 7.064 | 0 | 0 | 52.284 | 50.634 | 41.128 | 21.517 | 0 | 0 | 44.993 | 29.974 | [5 empty] | 0 | 0.751 | 15 | 4.5394 | 4.2397 | 2.8536 | 2.6087 | 1.631 | 35.9299
03/14/10 | 5:07 | 0 | 16.413 | 0 | 2 | 0 | 44.393 | 35.794 | 33.89 | 34.314 | 35.041 | 24.987 | 7.064 | 0 | 0 | 52.217 | 50.588 | 41.152 | 21.613 | 0 | 0 | 44.97 | 29.974 | [5 empty] | 0 | 10.079 | 16 | 4.5394 | 4.2397 | 2.8536 | 2.6087 | 1.631 | 35.9299
03/14/10 | 5:08 | 0 | 16.436 | 0 | 3 | 0 | 51.757 | 42.843 | 33.632 | 33.959 | 35.698 | 24.975 | 7.125 | 1 | 0 | 52.158 | 50.576 | 41.092 | 21.625 | 0 | 0 | 44.958 | 29.987 | [5 empty] | 0 | 17.798 | 17 | 4.5216 | 4.2228 | 2.8529 | 2.6087 | 1.6141 | 35.6976
03/14/10 | 5:09 | 1 | 16.411 | 0 | 3 | 0 | 53.108 | 51.18 | 33.393 | 33.629 | 35.651 | 24.911 | 7.061 | 1 | 0 | 52.053 | 50.539 | 41.03 | 21.588 | 0 | 0 | 44.921 | 29.947 | [5 empty] | 16.411 | 19.479 | 18 | 4.5402 | 4.2405 | 2.8537 | 2.6087 | 1.6318 | 35.9413
03/14/10 | 5:10 | 0 | 16.411 | 0 | 3 | 0 | 53.223 | 52.625 | 33.251 | 33.417 | 36.237 | 24.84 | 7.087 | 2 | 0 | 52.03 | 50.494 | 41.078 | 21.419 | 0 | 0 | 44.921 | 29.947 | [5 empty] | 0 | 19.806 | 19 | 4.5327 | 4.2333 | 2.8534 | 2.6087 | 1.6246 | 35.8425
03/14/10 | 5:11 | 0 | 16.411 | 0 | 3 | 0 | 53.132 | 52.833 | 33.206 | 33.323 | 36.426 | 24.864 | 7.009 | 1 | 0 | 51.939 | 50.448 | 41.054 | 21.588 | 0 | 0 | 44.944 | 29.923 | [5 empty] | 0 | 19.809 | 20 | 4.5554 | 4.2549 | 2.8543 | 2.6087 | 1.6462 | 36.1378
03/14/10 | 5:12 | 1 | 16.411 | 0 | 3 | 0 | 53.176 | 52.833 | 33.323 | 33.299 | 36.354 | 24.889 | 7.087 | 2 | 0 | 51.96 | 50.539 | 41.03 | 21.564 | 0 | 0 | 44.921 | 29.947 | [5 empty] | 16.411 | 19.877 | 21 | 4.5327 | 4.2333 | 2.8534 | 2.6087 | 1.6246 | 35.8425
03/14/10 | 5:13 | 0 | 16.385 | 0 | 3 | 1 | 53.153 | 52.924 | 33.488 | 33.417 | 36.849 | 24.889 | 7.061 | 1 | 0 | 51.983 | 50.494 | 41.078 | 21.611 | 0 | 0 | 44.897 | 29.994 | [5 empty] | 0 | 19.736 | 22 | 4.5402 | 4.2405 | 2.8537 | 2.6087 | 1.6318 | 35.9413
03/14/10 | 5:14 | 0 | 16.411 | 0 | 3 | 0 | 53.108 | 52.947 | 33.699 | 33.605 | 37.366 | 24.935 | 7.11 | 2 | 0 | 52.007 | 50.494 | 41.054 | 21.466 | 0 | 0 | 44.897 | 29.898 | [5 empty] | 0 | 19.503 | 0 | 4.526 | 4.227 | 2.8531 | 2.6087 | 1.6183 | 35.7549
03/14/10 | 5:15 | 0 | 16.411 | 0 | 3 | 0 | 53.199 | 52.924 | 33.933 | 33.792 | 37.672 | 24.985 | 7.262 | 1 | 0 | 52.03 | 50.518 | 41.009 | 21.49 | 0 | 0 | 44.921 | 29.972 | [5 empty] | 0 | 19.407 | 1 | 4.4817 | 4.1849 | 4.5283 | 4.2857 | -0.10084 | -2.2499
03/14/10 | 5:16 | 1 | 16.433 | 0 | 2 | 0 | 53.223 | 52.994 | 34.239 | 34.029 | 38.141 | 24.96 | 7.239 | 2 | 0 | 52.053 | 50.494 | 41.054 | 21.611 | 0 | 0 | 44.897 | 29.972 | [5 empty] | 16.433 | 19.194 | 2 | 4.4884 | 4.1912 | 4.5286 | 4.2857 | -0.094469 | -2.1047
03/14/10 | 5:17 | 0 | 16.411 | 0 | 3 | 0 | 53.314 | 53.085 | 34.732 | 34.287 | 38.471 | 25.056 | 7.061 | 1 | 0 | 52.077 | 50.518 | 41.009 | 21.611 | 0 | 0 | 44.921 | 29.947 | [5 empty] | 0 | 19.027 | 3 | 4.5402 | 4.2405 | 4.5307 | 4.2857 | -0.045199 | -0.99552
03/14/10 | 5:18 | 0 | 16.433 | 0 | 3 | 0 | 53.498 | 53.132 | 35.392 | 34.828 | 39.291 | 25.08 | 7.035 | 2 | 0 | 52.098 | 50.518 | 41.078 | 21.444 | 0 | 0 | 44.921 | 29.972 | [5 empty] | 0 | 18.67 | 4 | 4.5478 | 4.2477 | 4.531 | 4.2857 | -0.038002 | -0.83562
03/14/10 | 5:19 | 0 | 16.433 | 0 | 3 | 0 | 54.049 | 53.267 | 35.885 | 35.51 | 39.81 | 25.176 | 7.087 | 1 | 0 | 52.098 | 50.518 | 40.985 | 21.49 | 0 | 0 | 44.897 | 29.923 | [5 empty] | 0 | 18.539 | 5 | 4.5327 | 4.2333 | 4.5304 | 4.2857 | -0.052396 | -1.156
03/14/10 | 5:20 | 1 | 16.433 | 0 | 3 | 0 | 54.621 | 53.75 | 36.378 | 36.096 | 40.561 | 25.105 | 7.009 | 2 | 0 | 52.144 | 50.518 | 41.078 | 21.564 | 0 | 0 | 44.897 | 29.947 | [5 empty] | 16.433 | 18.525 | 6 | 4.5554 | 4.2549 | 4.5313 | 4.2857 | -0.030805 | -0.67624
03/14/10 | 5:21 | 0 | 16.433 | 0 | 3 | 0 | 55.239 | 54.369 | 36.708 | 36.495 | 41.291 | 25.154 | 7.009 | 1 | 0 | 52.168 | 50.518 | 41.126 | 21.466 | 0 | 0 | 44.897 | 29.947 | [5 empty] | 0 | 18.744 | 7 | 4.5554 | 4.2549 | 4.5313 | 4.2857 | -0.030805 | -0.67624
03/14/10 | 5:22 | 0 | 16.433 | 0 | 2 | 0 | 55.699 | 54.943 | 36.825 | 36.753 | 41.571 | 25.225 | 7.061 | 2 | 0 | 52.144 | 50.539 | 41.054 | 21.539 | 0 | 0 | 44.897 | 29.947 | [5 empty] | 0 | 18.946 | 8 | 4.5402 | 4.2405 | 4.5307 | 4.2857 | -0.045199 | -0.99552
03/14/10 | 5:23 | 0 | 16.411 | 0 | 3 | 0 | 55.998 | 55.377 | 36.966 | 36.942 | 42.276 | 25.249 | 6.984 | 1 | 0 | 52.191 | 50.494 | 41.102 | 21.611 | 0 | 0 | 44.897 | 29.947 | [5 empty] | 0 | 19.056 | 9 | 4.5627 | 4.2618 | 4.5316 | 4.2857 | -0.023885 | -0.5235
03/14/10 | 5:24 | 1 | 16.411 | 0 | 3 | 0 | 56.248 | 55.652 | 36.966 | 37.083 | 42.535 | 25.345 | 6.96 | 1 | 0 | 52.214 | 50.539 | 41.15 | 21.635 | 0 | 0 | 44.897 | 29.972 | [5 empty] | 16.411 | 19.165 | 10 | 4.5696 | 4.2685 | 4.5319 | 4.2857 | -0.017242 | -0.37732
03/14/10 | 5:25 | 0 | 16.433 | 0 | 3 | 0 | 56.337 | 55.928 | 37.153 | 37.131 | 42.607 | 25.32 | 6.935 | 2 | 0 | 52.259 | 50.494 | 41.171 | 21.66 | 0 | 0 | 44.876 | 29.994 | [5 empty] | 0 | 19.206 | 11 | 4.5769 | 4.2754 | 4.5322 | 4.2857 | -0.010322 | -0.22553
03/14/10 | 5:26 | 0 | 16.433 | 0 | 3 | 0 | 56.471 | 56.019 | 37.248 | 37.201 | 43.147 | 25.394 | 6.909 | 1 | 0 | 52.282 | 50.539 | 41.15 | 21.539 | 0 | 0 | 44.921 | 30.018 | [5 empty] | 0 | 19.27 | 12 | 4.5845 | 4.2826 | 4.5325 | 4.2857 | -0.0031255 | -0.068175
03/14/10 | 5:27 | 0 | 16.458 | 0 | 3 | 1 | 50.562 | 56.156 | 37.248 | 37.27 | 31.176 | 25.369 | 7.035 | 2 | 0 | 52.305 | 50.471 | 41.195 | 21.539 | 0 | 0 | 44.921 | 30.043 | [5 empty] | 0 | 13.292 | 13 | 4.5478 | 4.2477 | 4.531 | 4.2857 | -0.038002 | -0.83562
03/14/10 | 5:28 | 0 | 16.411 | 0 | 2 | 0 | 41.877 | 51.96 | 37.248 | 37.294 | 24.381 | 25.419 | 6.935 | 0 | 0 | 52.35 | 50.494 | 41.219 | 21.66 | 0 | 0 | 44.897 | 29.994 | [5 empty] | 0 | 4.583 | 0 | 4.5769 | 4.2754 | 4.5322 | 4.2857 | -0.010322 | -0.22553
03/14/10 | 5:29 | 0 | 16.448 | 0 | 3 | 0 | 39.33 | 42.762 | 37.38 | 37.332 | 21.216 | 25.48 | 6.873 | 0 | 0 | 52.364 | 50.532 | 41.234 | 21.745 | 0 | 0 | 44.911 | 30.033 | [5 empty] | 0 | 1.998 | 1 | 4.595 | 4.2926 | 2.8559 | 2.6087 | 1.6839 | 36.6456
03/14/10 | 5:30 | 0 | 16.448 | 0 | 3 | 0 | 38.437 | 39.87 | 37.356 | 37.404 | 18.92 | 25.433 | 6.95 | 0 | 0 | 52.41 | 50.508 | 41.234 | 21.65 | 0 | 0 | 44.911 | 30.009 | [5 empty] | 0 | 1.033 | 2 | 4.5726 | 4.2712 | 2.855 | 2.6087 | 1.6625 | 36.3592
03/14/10 | 5:31 | 0 | 16.426 | 0 | 3 | 0 | 38.062 | 38.861 | 37.191 | 37.425 | 18.228 | 25.455 | 6.824 | 1 | 0 | 52.387 | 50.508 | 41.234 | 21.603 | 0 | 0 | 44.89 | 29.987 | [5 empty] | 0 | 0.637 | 3 | 4.6093 | 4.3061 | 2.8565 | 2.6087 | 1.6974 | 36.8264
03/14/10 | 5:32 | 0 | 16.448 | 0 | 3 | 0 | 37.897 | 38.413 | 36.792 | 37.404 | 16.795 | 25.48 | 6.747 | 0 | 0 | 52.343 | 50.485 | 41.186 | 21.554 | 0 | 0 | 44.89 | 29.987 | [5 empty] | 0 | 0.493 | 4 | 4.6317 | 4.3274 | 2.8574 | 2.6087 | 1.7187 | 37.1083
03/14/10 | 5:33 | 0 | 16.426 | 0 | 3 | 0 | 37.686 | 38.155 | 36.041 | 36.885 | 15.883 | 25.455 | 6.721 | 0 | 0 | 52.296 | 50.485 | 41.164 | 21.579 | 0 | 0 | 44.89 | 29.987 | [5 empty] | 0 | 0.801 | 5 | 4.6392 | 4.3346 | 2.8577 | 2.6087 | 1.7259 | 37.2029
03/14/10 | 5:34 | 0 | 16.426 | 0 | 3 | 0 | 37.191 | 37.873 | 35.335 | 36.017 | 14.995 | 25.384 | 6.721 | 0 | 0 | 52.249 | 50.462 | 41.164 | 21.505 | 0 | 0 | 44.867 | 29.962 | [5 empty] | 0 | 1.174 | 6 | 4.6392 | 4.3346 | 2.8577 | 2.6087 | 1.7259 | 37.2029
03/14/10 | 5:35 | 0 | 16.426 | 0 | 3 | 0 | 36.368 | 37.38 | 34.77 | 35.359 | 15.02 | 25.36 | 6.62 | 0 | 0 | 52.182 | 50.415 | 41.069 | 21.53 | 0 | 0 | 44.89 | 29.962 | [5 empty] | 0 | 1.009 | 7 | 4.6687 | 4.3626 | 2.8589 | 2.6087 | 1.7539 | 37.5673
03/14/10 | 5:36 | 0 | 16.426 | 0 | 3 | 0 | 35.641 | 36.557 | 34.302 | 34.794 | 14.452 | 25.313 | 6.62 | 0 | 0 | 52.091 | 50.415 | 41.069 | 21.579 | 0 | 0 | 44.844 | 29.938 | [5 empty] | 0 | 0.847 | 8 | 4.6687 | 4.3626 | 2.8589 | 2.6087 | 1.7539 | 37.5673
03/14/10 | 5:37 | 0 | 16.395 | 0 | 3 | 0 | 43.154 | 35.799 | 33.826 | 34.273 | 34.79 | 25.235 | 6.515 | 0 | 0 | 51.993 | 50.366 | 41.016 | 21.5 | 0 | 0 | 44.816 | 29.933 | [5 empty] | 0 | 8.881 | 9 | 4.6992 | 4.3916 | 2.8601 | 2.6087 | 1.783 | 37.9414
03/14/10 | 5:38 | 1 | 16.426 | 1 | 3 | 0 | 51.654 | 41.939 | 33.503 | 33.878 | 35.758 | 25.19 | 6.52 | 1 | 0 | 51.974 | 50.371 | 40.999 | 21.505 | 0 | 0 | 44.844 | 29.938 | [5 empty] | 16.426 | 17.776 | 10 | 4.6978 | 4.3903 | 2.8601 | 2.6087 | 1.7816 | 37.9237
03/14/10 | 5:39 | 0 | 16.395 | 0 | 3 | 0 | 53.232 | 51.008 | 33.261 | 33.567 | 35.871 | 25.114 | 6.386 | 1 | 0 | 51.878 | 50.343 | 40.97 | 21.574 | 0 | 0 | 44.816 | 29.908 | [5 empty] | 0 | 19.665 | 11 | 4.7368 | 4.4274 | 2.8616 | 2.6087 | 1.8187 | 38.3943
03/14/10 | 5:40 | 0 | 16.426 | 0 | 3 | 0 | 53.512 | 52.756 | 33.266 | 33.361 | 36.299 | 25.119 | 6.417 | 2 | 0 | 51.883 | 50.347 | 40.975 | 21.603 | 0 | 0 | 44.82 | 29.938 | [5 empty] | 0 | 20.151 | 12 | 4.7278 | 4.4188 | 2.8613 | 2.6087 | 1.8101 | 38.2861
03/14/10 | 5:41 | 1 | 16.401 | 0 | 3 | 0 | 53.673 | 53.076 | 33.22 | 33.266 | 36.323 | 25.095 | 6.417 | 2 | 0 | 51.86 | 50.371 | 40.951 | 21.554 | 0 | 0 | 44.82 | 29.913 | [5 empty] | 16.401 | 20.407 | 13 | 4.7278 | 4.4188 | 2.8613 | 2.6087 | 1.8101 | 38.2861
03/14/10 | 5:42 | 0 | 16.426 | 0 | 3 | 0 | 53.673 | 53.304 | 33.314 | 33.22 | 36.605 | 25.095 | 6.394 | 1 | 0 | 51.839 | 50.347 | 40.975 | 21.554 | 0 | 0 | 44.797 | 29.913 | [5 empty] | 0 | 20.453 | 14 | 4.7345 | 4.4251 | 2.8615 | 2.6087 | 1.8164 | 38.3664
03/14/10 | 5:43 | 0 | 16.426 | 0 | 2 | 0 | 53.741 | 53.374 | 33.503 | 33.338 | 36.863 | 25.07 | 6.417 | 2 | 0 | 51.815 | 50.347 | 40.975 | 21.53 | 0 | 0 | 44.797 | 29.938 | [5 empty] | 0 | 20.403 | 15 | 4.7278 | 4.4188 | 2.8613 | 2.6087 | 1.8101 | 38.2861
03/14/10 | 5:44 | 0 | 16.401 | 0 | 3 | 0 | 53.556 | 53.442 | 33.689 | 33.572 | 37.05 | 25.07 | 6.342 | 1 | 0 | 51.86 | 50.347 | 40.975 | 21.579 | 0 | 0 | 44.797 | 29.913 | [5 empty] | 0 | 19.984 | 16 | 4.7496 | 4.4395 | 2.8622 | 2.6087 | 1.8308 | 38.5471
03/14/10 | 5:45 | 1 | 16.426 | 0 | 3 | 0 | 53.398 | 53.374 | 33.926 | 33.806 | 37.567 | 25.046 | 6.316 | 2 | 0 | 51.906 | 50.347 | 40.999 | 21.481 | 0 | 0 | 44.797 | 29.889 | [5 empty] | 16.426 | 19.592 | 17 | 4.7572 | 4.4467 | 2.8625 | 2.6087 | 1.838 | 38.6371
03/14/10 | 5:46 | 0 | 16.448 | 0 | 3 | 0 | 53.351 | 53.213 | 34.23 | 34.043 | 38.203 | 25.168 | 6.316 | 1 | 0 | 51.953 | 50.347 | 40.975 | 21.434 | 0 | 0 | 44.797 | 29.889 | [5 empty] | 0 | 19.308 | 18 | 4.7572 | 4.4467 | 2.8625 | 2.6087 | 1.838 | 38.6371
03/14/10 | 5:47 | 0 | 16.401 | 0 | 3 | 0 | 53.489 | 53.146 | 34.701 | 34.347 | 38.507 | 25.095 | 6.291 | 2 | 0 | 51.974 | 50.347 | 40.999 | 21.53 | 0 | 0 | 44.797 | 29.913 | [5 empty] | 0 | 19.142 | 19 | 4.7645 | 4.4537 | 2.8628 | 2.6087 | 1.845 | 38.7233
03/14/10 | 5:48 | 0 | 16.401 | 0 | 3 | 0 | 53.741 | 53.304 | 35.407 | 34.866 | 39.33 | 25.19 | 6.316 | 1 | 0 | 51.986 | 50.359 | 40.987 | 21.542 | 0 | 0 | 44.809 | 29.974 | [5 empty] | 0 | 18.875 | 20 | 4.7572 | 4.4467 | 2.8625 | 2.6087 | 1.838 | 38.6371
03/14/10 | 5:49 | 1 | 16.398 | 0 | 2 | 0 | 54.037 | 53.531 | 35.966 | 35.567 | 39.798 | 25.262 | 6.262 | 2 | 0 | 51.972 | 50.389 | 40.997 | 21.576 | 0 | 0 | 44.818 | 29.96 | [5 empty] | 16.398 | 18.47 | 21 | 4.7729 | 4.4617 | 2.8631 | 2.6087 | 1.853 | 38.8229
03/14/10 | 5:50 | 0 | 16.365 | 0 | 3 | 1 | 54.555 | 53.776 | 36.359 | 36.148 | 40.566 | 25.254 | 6.28 | 1 | 0 | 51.965 | 50.338 | 40.966 | 21.64 | 0 | 0 | 44.788 | 29.903 | [5 empty] | 0 | 18.407 | 22 | 4.7677 | 4.4567 | 2.8629 | 2.6087 | 1.848 | 38.7611
03/14/10 | 5:51 | 0 | 16.421 | 0 | 3 | 0 | 55.228 | 54.334 | 36.765 | 36.648 | 41.279 | 25.237 | 6.239 | 2 | 0 | 52.042 | 50.368 | 40.973 | 21.623 | 0 | 0 | 44.841 | 29.886 | [5 empty] | 0 | 18.58 | 0 | 4.7796 | 4.468 | 2.8634 | 2.6087 | 1.8593 | 38.9017
03/14/10 | 5:52 | 0 | 16.365 | 0 | 3 | 0 | 55.61 | 54.877 | 36.899 | 36.875 | 41.882 | 25.276 | 6.229 | 1 | 0 | 52.011 | 50.338 | 40.99 | 21.64 | 0 | 0 | 44.788 | 29.879 | [5 empty] | 0 | 18.735 | 1 | 4.7825 | 4.4708 | 4.8702 | 4.6154 | -0.14457 | -3.0229
03/14/10 | 5:53 | 1 | 16.398 | 0 | 3 | 0 | 56.03 | 55.344 | 37.071 | 37.095 | 41.82 | 25.333 | 6.188 | 2 | 0 | 52.088 | 50.389 | 41.021 | 21.552 | 0 | 0 | 44.841 | 29.911 | [5 empty] | 16.398 | 18.935 | 2 | 4.7945 | 4.4822 | 4.8707 | 4.6154 | -0.13322 | -2.7787
03/14/10 | 5:54 | 0 | 16.388 | 0 | 3 | 0 | 56.161 | 55.657 | 37.134 | 37.205 | 42.233 | 25.205 | 6.128 | 1 | 0 | 52.079 | 50.338 | 41.059 | 21.52 | 0 | 0 | 44.788 | 29.903 | [5 empty] | 0 | 18.956 | 3 | 4.8119 | 4.4988 | 4.8714 | 4.6154 | -0.11662 | -2.4235
03/14/10 | 5:55 | 0 | 16.421 | 0 | 2 | 0 | 56.325 | 55.893 | 37.189 | 37.33 | 42.898 | 25.286 | 6.213 | 2 | 0 | 52.109 | 50.368 | 41.114 | 21.552 | 0 | 0 | 44.818 | 29.911 | [5 empty] | 0 | 18.995 | 4 | 4.7872 | 4.4752 | 4.8704 | 4.6154 | -0.14014 | -2.9275
03/14/10 | 5:56 | 0 | 16.388 | 0 | 3 | 0 | 56.453 | 56 | 37.275 | 37.275 | 43.197 | 25.254 | 6.077 | 1 | 0 | 52.126 | 50.315 | 41.107 | 21.544 | 0 | 0 | 44.788 | 29.879 | [5 empty] | 0 | 19.178 | 5 | 4.8268 | 4.5129 | 4.872 | 4.6154 | -0.1025 | -2.1235
03/14/10 | 5:57 | 1 | 16.398 | 0 | 3 | 0 | 56.594 | 56.168 | 37.378 | 37.378 | 43.228 | 25.357 | 6.036 | 1 | 0 | 52.156 | 50.389 | 41.09 | 21.527 | 0 | 0 | 44.818 | 29.911 | [5 empty] | 16.398 | 19.216 | 6 | 4.8387 | 4.5242 | 4.8725 | 4.6154 | -0.091149 | -1.8838
03/14/10 | 5:58 | 0 | 16.421 | 0 | 3 | 0 | 56.752 | 56.325 | 37.354 | 37.447 | 43.559 | 25.333 | 5.984 | 2 | 0 | 52.203 | 50.368 | 41.09 | 21.743 | 0 | 0 | 44.841 | 29.911 | [5 empty] | 0 | 19.305 | 7 | 4.8539 | 4.5386 | 4.8731 | 4.6154 | -0.076756 | -1.5813
03/14/10 | 5:59 | 0 | 16.388 | 0 | 3 | 0 | 56.923 | 56.43 | 37.464 | 37.416 | 43.669 | 25.276 | 6.028 | 1 | 0 | 52.217 | 50.315 | 41.128 | 21.64 | 0 | 0 | 44.788 | 29.879 | [5 empty] | 0 | 19.507 | 8 | 4.841 | 4.5264 | 4.8726 | 4.6154 | -0.088935 | -1.8371
03/14/10 | 6:00 | 0 | 16.398 | 0 | 2 | 0 | 56.976 | 56.661 | 37.588 | 37.54 | 43.886 | 25.382 | 6.061 | 2 | 0 | 52.247 | 50.368 | 41.138 | 21.623 | 0 | 0 | 44.818 | 29.935 | [5 empty] | 0 | 19.436 | 9 | 4.8314 | 4.5173 | 4.8722 | 4.6154 | -0.098069 | -2.0298
03/14/10 | 6:01 | 1 | 16.421 | 0 | 3 | 0 | 57.021 | 56.683 | 37.612 | 37.66 | 44.192 | 25.406 | 6.087 | 1 | 0 | 52.317 | 50.345 | 41.183 | 21.672 | 0 | 0 | 44.795 | 29.982 | [5 empty] | 16.421 | 19.361 | 10 | 4.8239 | 4.5101 | 4.8719 | 4.6154 | -0.10527 | -2.1822
03/14/10 | 6:02 | 0 | 16.413 | 0 | 3 | 0 | 57.035 | 56.677 | 37.722 | 37.722 | 44.231 | 25.374 | 6.028 | 1 | 0 | 52.287 | 50.315 | 41.128 | 21.566 | 0 | 0 | 44.764 | 29.974 | [5 empty] | 0 | 19.313 | 11 | 4.841 | 4.5264 | 4.8726 | 4.6154 | -0.088935 | -1.8371
03/14/10 | 6:03 | 0 | 16.365 | 0 | 6 | 1 | 54.098 | 56.745 | 37.815 | 38.287 | 44.65 | 25.399 | 6.002 | 2 | 1 | 53.984 | 50.315 | 42.822 | 21.64 | 0 | 0 | 44.788 | 29.903 | [5 empty] | 0 | 15.811 | 12 | 4.8486 | 4.5336 | 4.8729 | 4.6154 | -0.081738 | -1.6858
03/14/10 | 6:04 | 1 | 16.421 | 1 | 14 | 0 | 58.053 | 56.549 | 39.234 | 48.419 | 55.092 | 25.453 | 6.01 | 2 | 0 | 56.124 | 50.322 | 48.235 | 21.623 | 0 | 0 | 44.818 | 30.08 | [5 empty] | 16.421 | 9.634 | 0 | 4.8463 | 4.5314 | 4.8728 | 4.6154 | -0.083953 | -1.7323
03/14/10 | 6:05 | 1 | 16.388 | 0 | 15 | 0 | 65.063 | 56.229 | 41.999 | 53.937 | 61.227 | 25.421 | 5.951 | 2 | 0 | 64.143 | 50.476 | 54.166 | 21.566 | 0 | 0 | 44.788 | 32.022 | [5 empty] | 16.388 | 11.126 | 1 | 4.8635 | 4.5478 | 12.2581 | 12 | -7.4522 | -153.2288
03/14/10 | 6:06 | 1 | 16.446 | 0 | 15 | 0 | 69.997 | 55.939 | 44.121 | 58.142 | 64.173 | 25.406 | 6.01 | 1 | 0 | 69.514 | 51.215 | 58.096 | 21.623 | 0 | 0 | 44.795 | 35.215 | [5 empty] | 16.446 | 11.855 | 2 | 4.8463 | 4.5314 | 12.2574 | 12 | -7.4686 | -154.109
03/14/10 | 6:07 | 1 | 16.446 | 0 | 15 | 0 | 72.434 | 55.641 | 45.231 | 60.787 | 65.54 | 25.406 | 5.935 | 0 | 0 | 72.15 | 52.179 | 60.517 | 21.696 | 0 | 0 | 44.818 | 37.801 | [5 empty] | 16.446 | 11.647 | 3 | 4.8681 | 4.5522 | 12.2583 | 12 | -7.4478 | -152.9912
03/14/10 | 6:08 | 1 | 16.421 | 0 | 14 | 1 | 73.313 | 55.274 | 45.782 | 62.379 | 66.056 | 25.382 | 6.01 | 0 | 1 | 73.226 | 53.234 | 62.124 | 21.709 | 0 | 0 | 44.876 | 39.693 | [5 empty] | 16.421 | 10.934 | 4 | 4.8463 | 4.5314 | 12.2574 | 12 | -7.4686 | -154.109
03/14/10 | 6:09 | 1 | 16.398 | 1 | 15 | 0 | 73.8 | 54.933 | 46.083 | 63.413 | 66.307 | 25.384 | 6.013 | 1 | 0 | 73.867 | 54.177 | 63.144 | 21.699 | 0 | 0 | 44.958 | 41.047 | [5 empty] | 16.398 | 10.387 | 0 | 4.8454 | 4.5306 | 12.2573 | 12 | -7.4694 | -154.154
03/14/10 | 6:10 | 0 | 16.398 | 0 | 15 | 0 | 74.042 | 54.614 | 46.403 | 64.356 | 66.464 | 25.455 | 6.139 | 0 | 0 | 74.218 | 55.165 | 64.109 | 21.843 | 0 | 0 | 45.189 | 42.174 | [5 empty] | 0 | 9.686 | 1 | 4.8087 | 4.4957 | 3.7853 | 3.5294 | 0.96631 | 20.095
03/14/10 | 6:11 | 1 | 16.375 | 0 | 9 | 0 | 75.712 | 64.155 | 42.198 | 64.871 | 57.247 | 25.431 | 5.961 | 0 | 0 | 74.109 | 56.103 | 64.536 | 21.794 | 0 | 0 | 45.464 | 43.02 | [5 empty] | 16.375 | 10.841 | 2 | 4.8606 | 4.545 | 3.7874 | 3.5294 | 1.0156 | 20.8944
03/14/10 | 6:12 | 0 | 16.375 | 0 | 3 | 0 | 69.165 | 72.023 | 38.648 | 51.654 | 41.633 | 25.431 | 5.961 | 0 | 0 | 71.296 | 56.777 | 62.247 | 21.77 | 0 | 0 | 45.784 | 42.949 | [5 empty] | 0 | 17.511 | 3 | 4.8606 | 4.545 | 3.7874 | 3.5294 | 1.0156 | 20.8944
03/14/10 | 6:13 | 0 | 16.398 | 0 | 2 | 0 | 57.809 | 68.309 | 36.627 | 40.951 | 34.677 | 25.384 | 6.036 | 0 | 0 | 68.704 | 57.204 | 58.012 | 21.843 | 0 | 0 | 46.083 | 42.573 | [5 empty] | 0 | 16.858 | 4 | 4.8387 | 4.5242 | 3.7865 | 3.5294 | 0.99482 | 20.5597
03/14/10 | 6:14 | 0 | 16.375 | 0 | 3 | 0 | 45.394 | 59.221 | 35.806 | 37.263 | 29.839 | 25.409 | 6.061 | 0 | 0 | 66.754 | 57.473 | 54.637 | 21.843 | 0 | 0 | 46.335 | 42.128 | [5 empty] | 0 | 8.131 | 5 | 4.8314 | 4.5173 | 3.7862 | 3.5294 | 0.9879 | 20.4474
03/14/10 | 6:15 | 0 | 16.375 | 0 | 3 | 0 | 40.035 | 46.725 | 35.548 | 35.923 | 26.757 | 25.36 | 6.061 | 1 | 0 | 65.341 | 57.651 | 52.205 | 21.866 | 0 | 0 | 46.587 | 41.681 | [5 empty] | 0 | 4.112 | 6 | 4.8314 | 4.5173 | 3.7862 | 3.5294 | 0.9879 | 20.4474
03/14/10 | 6:16 | 0 | 16.398 | 0 | 3 | 0 | 37.686 | 41.047 | 35.428 | 35.569 | 23.962 | 25.36 | 6.239 | 0 | 0 | 64.333 | 57.763 | 50.508 | 21.819 | 0 | 0 | 46.748 | 41.234 | [5 empty] | 0 | 2.117 | 7 | 4.7796 | 4.468 | 3.7841 | 3.5294 | 0.93863 | 19.6383
03/14/10 | 6:17 | 0 | 16.375 | 0 | 3 | 0 | 36.768 | 38.507 | 35.146 | 35.5 | 21.167 | 25.335 | 6.239 | 0 | 0 | 63.571 | 57.877 | 49.133 | 21.819 | 0 | 0 | 46.909 | 40.81 | [5 empty] | 0 | 1.268 | 8 | 4.7796 | 4.468 | 3.7841 | 3.5294 | 0.93863 | 19.6383
03/14/10 | 6:18 | 0 | 16.375 | 0 | 3 | 0 | 36.299 | 37.38 | 35.007 | 35.266 | 20.902 | 25.289 | 6.265 | 0 | 0 | 62.989 | 57.92 | 48.032 | 21.819 | 0 | 0 | 47.024 | 40.435 | [5 empty] | 0 | 1.033 | 9 | 4.772 | 4.4608 | 3.7838 | 3.5294 | 0.93144 | 19.5187
03/14/10 | 6:19 | 0 | 16.398 | 0 | 3 | 0 | 35.875 | 36.792 | 35.5 | 35.17 | 19.955 | 25.264 | 6.265 | 0 | 0 | 62.562 | 57.966 | 47.229 | 21.745 | 0 | 0 | 47.115 | 40.059 | [5 empty] | 0 | 0.705 | 10 | 4.772 | 4.4608 | 3.7838 | 3.5294 | 0.93144 | 19.5187
03/14/10 | 6:20 | 0 | 16.406 | 0 | 3 | 0 | 35.598 | 36.304 | 35.553 | 35.598 | 17.394 | 25.244 | 6.296 | 0 | 0 | 62.231 | 57.993 | 46.753 | 21.728 | 0 | 0 | 47.21 | 39.758 | [5 empty] | 0 | 0 | 11 | 4.763 | 4.4523 | 3.7834 | 3.5294 | 0.92286 | 19.3755
03/14/10 | 6:21 | 0 | 16.375 | 0 | 3 | 0 | 35.828 | 35.947 | 35.053 | 35.452 | 34.206 | 25.215 | 6.443 | 0 | 0 | 61.866 | 57.989 | 46.335 | 21.77 | 0 | 0 | 47.252 | 39.377 | [5 empty] | 0 | 0.376 | 12 | 4.7202 | 4.4116 | 3.7817 | 3.5294 | 0.88217 | 18.6892
03/14/10 | 6:22 | 0 | 16.375 | 0 | 3 | 0 | 49.661 | 36.392 | 34.443 | 34.866 | 37.567 | 25.166 | 6.417 | 0 | 0 | 61.599 | 57.989 | 46.106 | 21.794 | 0 | 0 | 47.276 | 39.095 | [5 empty] | 0 | 14.795 | 13 | 4.7278 | 4.4188 | 3.782 | 3.5294 | 0.88936 | 18.8115
03/14/10 | 6:23 | 0 | 16.375 | 0 | 3 | 0 | 53.099 | 49.201 | 33.713 | 34.206 | 37.708 | 25.095 | 6.443 | 0 | 0 | 61.373 | 57.989 | 45.992 | 21.819 | 0 | 0 | 47.32 | 38.813 | [5 empty] | 0 | 18.893 | 14 | 4.7202 | 4.4116 | 3.7817 | 3.5294 | 0.88217 | 18.6892
03/14/10 | 6:24 | 1 | 16.375 | 0 | 3 | 0 | 53.582 | 52.733 | 33.361 | 33.644 | 37.191 | 25.07 | 6.543 | 0 | 0 | 61.172 | 58.012 | 45.922 | 21.745 | 0 | 0 | 47.343 | 38.578 | [5 empty] | 16.375 | 19.938 | 15 | 4.6911 | 4.3839 | 3.7805 | 3.5294 | 0.85449 | 18.2151
03/14/10 | 6:25 | 0 | 16.375 | 0 | 3 | 1 | 53.559 | 53.237 | 33.173 | 33.196 | 37.545 | 25.021 | 6.443 | 0 | 0 | 61.038 | 57.989 | 45.922 | 21.674 | 0 | 0 | 47.367 | 38.32 | [5 empty] | 0 | 20.363 | 16 | 4.7202 | 4.4116 | 3.7817 | 3.5294 | 0.88217 | 18.6892
03/14/10 | 6:26 | 0 | 16.375 | 0 | 3 | 0 | 53.559 | 53.26 | 33.244 | 33.055 | 37.756 | 24.999 | 6.543 | 2 | 0 | 60.857 | 58.012 | 45.969 | 21.721 | 0 | 0 | 47.413 | 38.086 | [5 empty] | 0 | 20.504 | 0 | 4.6911 | 4.3839 | 3.7805 | 3.5294 | 0.85449 | 18.2151
03/14/10 | 6:27 | 0 | 16.325 | 0 | 3 | 0 | 53.351 | 53.351 | 33.455 | 33.196 | 38.038 | 25.021 | 6.34 | 1 | 0 | 60.679 | 58.012 | 45.969 | 21.745 | 0 | 0 | 47.434 | 37.873 | [5 empty] | 0 | 20.155 | 1 | 4.7502 | 4.4401 | 4.5392 | 4.2857 | 0.15437 | 3.2498
03/14/10 | 6:28 | 1 | 16.35 | 0 | 2 | 0 | 53.374 | 53.213 | 33.689 | 33.407 | 38.743 | 24.975 | 6.417 | 1 | 0 | 60.588 | 58.03 | 45.966 | 21.721 | 0 | 0 | 47.458 | 37.66 | [5 empty] | 16.35 | 19.967 | 2 | 4.7278 | 4.4188 | 4.5383 | 4.2857 | 0.13306 | 2.8144
03/14/10 | 6:29 | 0 | 16.385 | 0 | 3 | 0 | 53.314 | 53.246 | 33.981 | 33.699 | 38.846 | 25.009 | 6.53 | 2 | 0 | 60.44 | 58.018 | 45.976 | 21.9 | 0 | 0 | 47.49 | 37.507 | [5 empty] | 0 | 19.615 | 3 | 4.6949 | 4.3875 | 4.537 | 4.2857 | 0.10178 | 2.1679
03/14/10 | 6:30 | 0 | 16.385 | 0 | 3 | 0 | 53.223 | 53.176 | 34.215 | 33.912 | 39.621 | 25.009 | 6.427 | 1 | 0 | 60.328 | 58.041 | 46.046 | 21.875 | 0 | 0 | 47.535 | 37.318 | [5 empty] | 0 | 19.311 | 4 | 4.7249 | 4.416 | 4.5382 | 4.2857 | 0.13029 | 2.7576
03/14/10 | 6:31 | 0 | 16.385 | 0 | 3 | 0 | 53.246 | 53.176 | 34.522 | 34.192 | 39.739 | 25.031 | 6.453 | 2 | 0 | 60.193 | 58.085 | 45.976 | 21.829 | 0 | 0 | 47.558 | 37.131 | [5 empty] | 0 | 19.054 | 5 | 4.7173 | 4.4088 | 4.5379 | 4.2857 | 0.1231 | 2.6095
03/14/10 | 6:32 | 1 | 16.385 | 0 | 3 | 0 | 53.29 | 53.176 | 34.993 | 34.498 | 40.021 | 25.105 | 6.378 | 1 | 0 | 60.104 | 58.062 | 46.022 | 21.804 | 0 | 0 | 47.558 | 36.966 | [5 empty] | 16.385 | 18.792 | 6 | 4.7391 | 4.4296 | 4.5388 | 4.2857 | 0.14386 | 3.0355
03/14/10 | 6:33 | 0 | 16.385 | 0 | 3 | 0 | 53.566 | 53.176 | 35.486 | 34.993 | 40.703 | 25.08 | 6.25 | 2 | 0 | 60.013 | 58.062 | 46.069 | 21.924 | 0 | 0 | 47.605 | 36.801 | [5 empty] | 0 | 18.573 | 7 | 4.7764 | 4.465 | 4.5403 | 4.2857 | 0.17929 | 3.7536
03/14/10 | 6:34 | 0 | 16.353 | 1 | 3 | 0 | 53.925 | 53.421 | 35.83 | 35.431 | 41.14 | 25.122 | 6.471 | 1 | 0 | 59.849 | 58.032 | 46.015 | 21.748 | 0 | 0 | 47.574 | 36.629 | [5 empty] | 0 | 18.494 | 8 | 4.712 | 4.4038 | 4.5377 | 4.2857 | 0.11811 | 2.5066
03/14/10 | 6:35 | 0 | 16.385 | 0 | 3 | 0 | 54.506 | 53.818 | 36.167 | 35.861 | 41.454 | 25.129 | 6.427 | 2 | 0 | 59.835 | 58.062 | 46.09 | 21.804 | 0 | 0 | 47.605 | 36.519 | [5 empty] | 0 | 18.645 | 9 | 4.7249 | 4.416 | 4.5382 | 4.2857 | 0.13029 | 2.7576
03/14/10 | 6:36 | 1 | 16.36 | 0 | 3 | 0 | 54.782 | 54.345 | 36.426 | 36.237 | 41.925 | 25.154 | 6.123 | 1 | 0 | 59.744 | 58.107 | 46.09 | 21.78 | 0 | 0 | 47.628 | 36.402 | [5 empty] | 16.36 | 18.545 | 10 | 4.8134 | 4.5002 | 4.5418 | 4.2857 | 0.21444 | 4.4551
03/14/10 | 6:37 | 0 | 16.411 | 0 | 3 | 0 | 55.034 | 54.621 | 36.591 | 36.402 | 42.042 | 25.154 | 6.226 | 2 | 0 | 59.7 | 58.085 | 46.09 | 21.731 | 0 | 0 | 47.628 | 36.285 | [5 empty] | 0 | 18.632 | 11 | 4.7834 | 4.4716 | 4.5405 | 4.2857 | 0.18593 | 3.887
03/14/10 | 6:38 | 0 | 16.385 | 0 | 3 | 0 | 55.629 | 54.849 | 36.753 | 36.567 | 42.676 | 25.2 | 6.201 | 1 | 0 | 59.632 | 58.062 | 46.113 | 21.804 | 0 | 0 | 47.628 | 36.167 | [5 empty] | 0 | 19.062 | 12 | 4.7907 | 4.4786 | 4.5408 | 4.2857 | 0.19285 | 4.0255
03/14/10 | 6:39 | 1 | 16.385 | 0 | 3 | 1 | 55.676 | 55.4 | 36.777 | 36.732 | 42.724 | 25.249 | 6.226 | 2 | 0 | 59.52 | 58.085 | 46.137 | 21.731 | 0 | 0 | 47.649 | 36.05 | [5 empty] | 16.385 | 18.944 | 13 | 4.7834 | 4.4716 | 4.5405 | 4.2857 | 0.18593 | 3.887
03/14/10 | 6:40 | 0 | 16.36 | 0 | 2 | 0 | 55.722 | 55.515 | 36.894 | 36.777 | 43.123 | 25.249 | 6.201 | 1 | 0 | 59.454 | 58.107 | 46.113 | 21.853 | 0 | 0 | 47.649 | 35.93 | [5 empty] | 0 | 18.945 | 0 | 4.7907 | 4.4786 | 4.5408 | 4.2857 | 0.19285 | 4.0255
03/14/10 | 6:41 | 0 | 16.353 | 0 | 3 | 0 | 55.76 | 55.484 | 37.005 | 36.863 | 42.762 | 25.266 | 6.193 | 1 | 0 | 59.333 | 58.078 | 46.106 | 21.748 | 0 | 0 | 47.642 | 35.806 | [5 empty] | 0 | 18.897 | 1 | 4.793 | 4.4808 | 2.8639 | 2.6087 | 1.8721 | 39.0587
03/14/10 | 6:42 | 0 | 16.385 | 0 | 3 | 0 | 55.998 | 55.585 | 37.107 | 36.942 | 43.616 | 25.298 | 6.123 | 2 | 0 | 59.274 | 58.085 | 46.183 | 21.78 | 0 | 0 | 47.649 | 35.72 | [5 empty] | 0 | 19.056 | 2 | 4.8134 | 4.5002 | 2.8647 | 2.6087 | 1.8915 | 39.2958
03/14/10 | 6:43 | 1 | 16.385 | 0 | 3 | 0 | 56.202 | 55.767 | 37.177 | 37.036 | 43.664 | 25.369 | 6.123 | 1 | 0 | 59.185 | 58.062 | 46.183 | 21.9 | 0 | 0 | 47.649 | 35.651 | [5 empty] | 16.385 | 19.166 | 3 | 4.8134 | 4.5002 | 2.8647 | 2.6087 | 1.8915 | 39.2958
03/14/10 | 6:44 | 0 | 16.411 | 0 | 3 | 0 | 56.179 | 55.974 | 37.318 | 37.131 | 43.664 | 25.369 | 6.074 | 2 | 0 | 59.093 | 58.062 | 46.204 | 21.875 | 0 | 0 | 47.672 | 35.51 | [5 empty] | 0 | 19.048 | 4 | 4.8277 | 4.5137 | 2.8653 | 2.6087 | 1.905 | 39.4606
03/14/10 | 6:45 | 0 | 16.353 | 0 | 3 | 0 | 56.195 | 55.944 | 37.428 | 37.239 | 43.75 | 25.409 | 6.141 | 1 | 0 | 58.952 | 58.055 | 46.174 | 21.917 | 0 | 0 | 47.642 | 35.361 | [5 empty] | 0 | 18.956 | 5 | 4.8081 | 4.4952 | 2.8645 | 2.6087 | 1.8865 | 39.235
03/14/10 | 6:46 | 0 | 16.353 | 0 | 3 | 0 | 56.373 | 55.967 | 37.593 | 37.335 | 44.032 | 25.387 | 6.041 | 2 | 0 | 58.863 | 58.032 | 46.174 | 21.917 | 0 | 0 | 47.642 | 35.266 | [5 empty] | 0 | 19.038 | 6 | 4.8373 | 4.5229 | 2.8657 | 2.6087 | 1.9142 | 39.5711
03/14/10 | 6:47 | 1 | 16.411 | 0 | 3 | 0 | 56.672 | 56.179 | 37.741 | 37.552 | 44.087 | 25.441 | 6.098 | 1 | 0 | 58.803 | 58.085 | 46.251 | 21.998 | 0 | 0 | 47.696 | 35.227 | [5 empty] | 16.411 | 19.12 | 7 | 4.8207 | 4.5071 | 2.865 | 2.6087 | 1.8984 | 39.38
03/14/10 | 6:48 | 0 | 16.353 | 0 | 3 | 0 | 56.777 | 56.419 | 37.78 | 37.71 | 44.197 | 25.482 | 6.116 | 1 | 0 | 58.662 | 58.078 | 46.197 | 21.966 | 0 | 0 | 47.691 | 35.103 | [5 empty] | 0 | 19.067 | 8 | 4.8154 | 4.5021 | 2.8648 | 2.6087 | 1.8934 | 39.3194
03/14/10 | 6:49 | 0 | 16.39 | 0 | 2 | 0 | 56.903 | 56.567 | 37.887 | 37.842 | 44.538 | 25.519 | 6.128 | 2 | 0 | 58.584 | 58.046 | 46.235 | 21.88 | 0 | 0 | 47.679 | 35.067 | [5 empty] | 0 | 19.061 | 9 | 4.8119 | 4.4988 | 2.8647 | 2.6087 | 1.8901 | 39.2789
03/14/10 | 6:50 | 0 | 16.39 | 0 | 3 | 0 | 49.904 | 56.679 | 37.887 | 37.935 | 32.144 | 25.445 | 6.128 | 1 | 0 | 58.539 | 58.046 | 46.211 | 21.954 | 0 | 0 | 47.679 | 34.998 | [5 empty] | 0 | 11.969 | 10 | 4.8119 | 4.4988 | 2.8647 | 2.6087 | 1.8901 | 39.2789
03/14/10 | 6:51 | 0 | 16.365 | 0 | 3 | 0 | 42.143 | 51.211 | 37.959 | 37.98 | 24.58 | 25.544 | 6.154 | 0 | 0 | 58.45 | 58.069 | 46.235 | 21.954 | 0 | 0 | 47.703 | 34.902 | [5 empty] | 0 | 4.163 | 11 | 4.8044 | 4.4916 | 2.8644 | 2.6087 | 1.8829 | 39.191
03/14/10 | 6:52 | 0 | 16.398 | 0 | 3 | 0 | 39.987 | 42.994 | 38.107 | 38.131 | 22.01 | 25.551 | 6.213 | 1 | 0 | 58.457 | 58.076 | 46.288 | 21.841 | 0 | 0 | 47.71 | 34.864 | [5 empty] | 0 | 1.856 | 12 | 4.7872 | 4.4752 | 2.8637 | 2.6087 | 1.8665 | 38.9906
03/14/10 | 6:53 | 0 | 16.39 | 0 | 3 | 0 | 39.203 | 40.497 | 38.052 | 38.193 | 19.402 | 25.568 | 6.18 | 0 | 0 | 58.361 | 58.046 | 46.235 | 21.809 | 0 | 0 | 47.703 | 34.761 | [5 empty] | 0 | 1.01 | 13 | 4.7968 | 4.4844 | 2.8641 | 2.6087 | 1.8757 | 39.1029
03/14/10 | 6:54 | 0 | 16.365 | 0 | 3 | 0 | 38.851 | 39.65 | 37.959 | 38.217 | 18.909 | 25.568 | 6.255 | 0 | 0 | 58.292 | 58.069 | 46.211 | 21.834 | 0 | 0 | 47.703 | 34.644 | [5 empty] | 0 | 0.634 | 14 | 4.7749 | 4.4636 | 2.8632 | 2.6087 | 1.8549 | 38.847
03/14/10 | 6:55 | 0 | 16.365 | 0 | 3 | 0 | 38.617 | 39.203 | 37.418 | 38.076 | 17.502 | 25.495 | 6.128 | 0 | 0 | 58.249 | 58.025 | 46.188 | 21.978 | 0 | 0 | 47.679 | 34.598 | [5 empty] | 0 | 0.541 | 15 | 4.8119 | 4.4988 | 2.8647 | 2.6087 | 1.8901 | 39.2789
03/14/10 | 6:56 | 0 | 16.365 | 0 | 3 | 0 | 38.358 | 38.899 | 36.713 | 37.512 | 17.13 | 25.47 | 6.128 | 0 | 0 | 58.18 | 58.002 | 46.141 | 21.929 | 0 | 0 | 47.679 | 34.526 | [5 empty] | 0 | 0.846 | 16 | 4.8119 | 4.4988 | 2.8647 | 2.6087 | 1.8901 | 39.2789
03/14/10 | 6:57 | 0 | 16.365 | 0 | 3 | 0 | 37.818 | 38.617 | 36.079 | 36.737 | 16.021 | 25.399 | 6.077 | 0 | 0 | 58.114 | 58.025 | 46.05 | 21.88 | 0 | 0 | 47.679 | 34.481 | [5 empty] | 0 | 1.081 | 17 | 4.8268 | 4.5129 | 2.8653 | 2.6087 | 1.9042 | 39.4506
03/14/10 | 6:58 | 0 | 16.39 | 0 | 3 | 0 | 37.064 | 38.052 | 35.538 | 36.1 | 15.033 | 25.374 | 6.051 | 0 | 0 | 58.069 | 57.957 | 46.027 | 21.858 | 0 | 0 | 47.656 | 34.385 | [5 empty] | 0 | 0.964 | 18 | 4.8343 | 4.5201 | 2.8656 | 2.6087 | 1.9114 | 39.5376
03/14/10 | 6:59 | 0 | 16.365 | 0 | 3 | 0 | 36.361 | 37.277 | 35.022 | 35.608 | 15.232 | 25.35 | 6.002 | 0 | 0 | 57.98 | 57.957 | 46.006 | 22 | 0 | 0 | 47.656 | 34.34 | [5 empty] | 0 | 0.753 | 19 | 4.8486 | 4.5336 | 2.8662 | 2.6087 | 1.925 | 39.701
03/14/10 | 7:00 | 0 | 16.39 | 0 | 3 | 0 | 45.752 | 36.572 | 34.739 | 35.115 | 36.031 | 25.254 | 6.077 | 0 | 0 | 57.934 | 57.934 | 45.936 | 21.809 | 0 | 0 | 47.633 | 34.292 | [5 empty] | 0 | 10.637 | 20 | 4.8268 | 4.5129 | 2.8653 | 2.6087 | 1.9042 | 39.4506
03/14/10 | 7:01 | 1 | 16.39 | 0 | 3 | 0 | 52.908 | 44.116 | 34.481 | 34.761 | 37.019 | 25.205 | 6.002 | 1 | 0 | 57.891 | 57.911 | 45.936 | 21.809 | 0 | 0 | 47.609 | 34.22 | [5 empty] | 16.39 | 18.147 | 21 | 4.8486 | 4.5336 | 2.8662 | 2.6087 | 1.925 | 39.701
03/14/10 | 7:02 | 0 | 16.365 | 0 | 2 | 1 | 54.007 | 52.289 | 34.244 | 34.55 | 36.737 | 25.11 | 6.103 | 2 | 0 | 57.845 | 57.911 | 45.913 | 21.785 | 0 | 0 | 47.609 | 34.175 | [5 empty] | 0 | 19.457 | 22 | 4.8192 | 4.5057 | 2.865 | 2.6087 | 1.897 | 39.3632
03/14/10 | 7:03 | 0 | 16.365 | 0 | 3 | 0 | 54.261 | 53.573 | 34.151 | 34.361 | 37.205 | 25.159 | 6.077 | 1 | 0 | 57.733 | 57.911 | 45.913 | 21.809 | 0 | 0 | 47.633 | 34.127 | [5 empty] | 0 | 19.9 | 0 | 4.8268 | 4.5129 | 2.8653 | 2.6087 | 1.9042 | 39.4506
03/14/10 | 7:04 | 0 | 16.335 | 0 | 3 | 0 | 54.21 | 53.82 | 34.146 | 34.215 | 36.849 | 25.08 | 6.046 | 2 | 0 | 57.66 | 57.84 | 45.931 | 21.755 | 0 | 0 | 47.581 | 34.053 | [5 empty] | 0 | 19.995 | 1 | 4.8358 | 4.5215 | 4.5427 | 4.2857 | 0.23575 | 4.8752
03/14/10 | 7:05 | 1 | 16.39 | 0 | 3 | 0 | 54.215 | 53.939 | 34.22 | 34.22 | 37.347 | 25.085 | 6.051 | 1 | 0 | 57.642 | 57.891 | 45.983 | 21.954 | 0 | 0 | 47.609 | 34.058 | [5 empty] | 16.39 | 19.995 | 2 | 4.8343 | 4.5201 | 4.5426 | 4.2857 | 0.23437 | 4.848
03/14/10 | 7:06 | 0 | 16.39 | 0 | 3 | 0 | 54.191 | 53.986 | 34.409 | 34.22 | 37.911 | 25.036 | 6.103 | 2 | 0 | 57.665 | 57.868 | 46.006 | 21.929 | 0 | 0 | 47.609 | 33.986 | [5 empty] | 0 | 19.971 | 3 | 4.8192 | 4.5057 | 4.542 | 4.2857 | 0.21998 | 4.5646
03/14/10 | 7:07 | 0 | 16.335 | 0 | 3 | 0 | 54.117 | 53.935 | 34.546 | 34.404 | 38.047 | 25.056 | 6.046 | 1 | 0 | 57.615 | 57.863 | 45.978 | 21.949 | 0 | 0 | 47.558 | 33.912 | [5 empty] | 0 | 19.713 | 4 | 4.8358 | 4.5215 | 4.5427 | 4.2857 | 0.23575 | 4.8752
03/14/10 | 7:08 | 1 | 16.39 | 0 | 3 | 0 | 54.145 | 53.939 | 34.739 | 34.598 | 38.5 | 25.061 | 6.077 | 2 | 0 | 57.642 | 57.891 | 46.05 | 21.988 | 0 | 0 | 47.598 | 33.857 | [5 empty] | 16.39 | 19.547 | 5 | 4.8268 | 4.5129 | 4.5423 | 4.2857 | 0.22717 | 4.7065
03/14/10 | 7:09 | 0 | 16.335 | 1 | 2 | 0 | 54.117 | 53.909 | 34.921 | 34.708 | 38.916 | 25.127 | 6.123 | 1 | 0 | 57.569 | 57.815 | 46.02 | 21.851 | 0 | 0 | 47.558 | 33.768 | [5 empty] | 0 | 19.409 | 6 | 4.8134 | 4.5002 | 4.5418 | 4.2857 | 0.21444 | 4.4551
03/14/10 | 7:10 | 0 | 16.302 | 0 | 3 | 0 | 54.154 | 53.949 | 35.359 | 34.935 | 39.449 | 25.07 | 6.09 | 2 | 0 | 57.516 | 57.809 | 45.99 | 21.748 | 0 | 0 | 47.528 | 33.692 | [5 empty] | 0 | 19.219 | 7 | 4.823 | 4.5093 | 4.5422 | 4.2857 | 0.22357 | 4.6356
03/14/10 | 7:11 | 0 | 16.335 | 0 | 3 | 0 | 54.506 | 54 | 36.048 | 35.483 | 39.88 | 25.08 | 6.072 | 1 | 0 | 57.569 | 57.838 | 46.02 | 21.826 | 0 | 0 | 47.558 | 33.699 | [5 empty] | 0 | 19.023 | 8 | 4.8282 | 4.5143 | 4.5424 | 4.2857 | 0.22856 | 4.7337
03/14/10 | 7:12 | 1 | 16.335 | 0 | 3 | 0 | 54.917 | 54.322 | 36.636 | 36.165 | 40.561 | 25.102 | 6.072 | 2 | 0 | 57.546 | 57.838 | 46.043 | 21.9 | 0 | 0 | 47.558 | 33.675 | [5 empty] | 16.335 | 18.752 | 9 | 4.8282 | 4.5143 | 4.5424 | 4.2857 | 0.22856 | 4.7337
03/14/10 | 7:13 | 0 | 16.335 | 0 | 3 | 0 | 55.561 | 54.665 | 37.081 | 36.777 | 41.006 | 25.151 | 6.072 | 1 | 0 | 57.546 | 57.838 | 46.067 | 21.875 | 0 | 0 | 47.581 | 33.627 | [5 empty] | 0 | 18.784 | 10 | 4.8282 | 4.5143 | 4.5424 | 4.2857 | 0.22856 | 4.7337
03/14/10 | 7:14 | 0 | 16.302 | 0 | 2 | 0 | 56.079 | 55.209 | 37.287 | 37.17 | 41.54 | 25.168 | 6.165 | 2 | 0 | 57.516 | 57.786 | 46.06 | 21.843 | 0 | 0 | 47.528 | 33.596 | [5 empty] | 0 | 18.909 | 11 | 4.8012 | 4.4885 | 4.5413 | 4.2857 | 0.20281 | 4.2243
03/14/10 | 7:15 | 0 | 16.335 | 0 | 3 | 0 | 56.515 | 55.813 | 37.528 | 37.435 | 42.276 | 25.225 | 6.098 | 1 | 0 | 57.523 | 57.838 | 46.09 | 21.875 | 0 | 0 | 47.602 | 33.582 | [5 empty] | 0 | 19.08 | 12 | 4.8207 | 4.5071 | 4.5421 | 4.2857 | 0.22136 | 4.5919
03/14/10 | 7:16 | 1 | 16.31 | 0 | 3 | 1 | 56.896 | 56.223 | 37.646 | 37.622 | 42.934 | 25.247 | 6.046 | 2 | 0 | 57.546 | 57.815 | 46.137 | 21.9 | 0 | 0 | 47.581 | 33.558 | [5 empty] | 16.31 | 19.274 | 13 | 4.8358 | 4.5215 | 4.5427 | 4.2857 | 0.23575 | 4.8752
03/14/10 | 7:17 | 0 | 16.302 | 0 | 3 | 0 | 57.09 | 56.553 | 37.71 | 37.638 | 42.973 | 25.289 | 6.038 | 1 | 0 | 57.539 | 57.809 | 46.127 | 21.893 | 0 | 0 | 47.551 | 33.527 | [5 empty] | 0 | 19.452 | 0 | 4.8381 | 4.5237 | 4.5428 | 4.2857 | 0.23797 | 4.9186
03/14/10 | 7:18 | 0 | 16.302 | 0 | 3 | 0 | 57.158 | 56.8 | 37.662 | 37.756 | 43.372 | 25.384 | 6.064 | 1 | 0 | 57.516 | 57.786 | 46.151 | 21.868 | 0 | 0 | 47.551 | 33.479 | [5 empty] | 0 | 19.402 | 1 | 4.8306 | 4.5165 | 2.8654 | 2.6087 | 1.9078 | 39.4941
03/14/10 | 7:19 | 0 | 16.302 | 0 | 3 | 0 | 57.224 | 56.866 | 37.732 | 37.803 | 43.795 | 25.36 | 5.912 | 2 | 0 | 57.516 | 57.786 | 46.174 | 21.893 | 0 | 0 | 47.551 | 33.455 | [5 empty] | 0 | 19.421 | 2 | 4.8748 | 4.5586 | 2.8672 | 2.6087 | 1.9499 | 39.9986
03/14/10 | 7:20 | 1 | 16.31 | 0 | 2 | 0 | 57.411 | 57.008 | 37.811 | 37.88 | 44.274 | 25.536 | 5.92 | 1 | 0 | 57.546 | 57.838 | 46.228 | 21.924 | 0 | 0 | 47.581 | 33.44 | [5 empty] | 16.31 | 19.531 | 3 | 4.8725 | 4.5563 | 2.8671 | 2.6087 | 1.9476 | 39.9723
03/14/10 | 7:21 | 0 | 16.277 | 0 | 3 | 0 | 54.429 | 57.09 | 37.827 | 37.873 | 33.103 | 25.529 | 5.938 | 2 | 0 | 57.516 | 57.809 | 46.197 | 21.988 | 0 | 0 | 47.528 | 33.385 | [5 empty] | 0 | 16.556 | 4 | 4.8673 | 4.5514 | 2.8669 | 2.6087 | 1.9427 | 39.913
03/14/10 | 7:22 | 0 | 16.302 | 0 | 3 | 0 | 43.654 | 55.277 | 37.873 | 37.921 | 26.157 | 25.553 | 5.964 | 0 | 0 | 57.516 | 57.809 | 46.197 | 22.013 | 0 | 0 | 47.528 | 33.361 | [5 empty] | 0 | 5.733 | 5 | 4.8597 | 4.5442 | 2.8666 | 2.6087 | 1.9355 | 39.8271
03/14/10 | 7:23 | 0 | 16.31 | 0 | 3 | 0 | 40.372 | 44.76 | 37.976 | 37.904 | 21.611 | 25.561 | 5.946 | 0 | 0 | 57.546 | 57.838 | 46.251 | 21.996 | 0 | 0 | 47.558 | 33.393 | [5 empty] | 0 | 2.468 | 6 | 4.8649 | 4.5491 | 2.8668 | 2.6087 | 1.9405 | 39.8866
03/14/10 | 7:24 | 0 | 16.31 | 0 | 3 | 0 | 39.243 | 40.982 | 38.162 | 38.093 | 19.173 | 25.634 | 5.894 | 1 | 0 | 57.569 | 57.815 | 46.274 | 21.996 | 0 | 0 | 47.558 | 33.369 | [5 empty] | 0 | 1.15 | 7 | 4.8801 | 4.5635 | 2.8674 | 2.6087 | 1.9548 | 40.0578
03/14/10 | 7:25 | 0 | 16.302 | 0 | 3 | 0 | 38.789 | 39.707 | 38.062 | 38.131 | 18.278 | 25.649 | 5.938 | 0 | 0 | 57.562 | 57.786 | 46.221 | 21.939 | 0 | 0 | 47.551 | 33.292 | [5 empty] | 0 | 0.658 | 8 | 4.8673 | 4.5514 | 2.8669 | 2.6087 | 1.9427 | 39.913
03/14/10 | 7:26 | 0 | 16.277 | 0 | 2 | 0 | 38.578 | 39.212 | 37.614 | 38.086 | 15.712 | 25.624 | 5.76 | 0 | 0 | 57.516 | 57.786 | 46.151 | 21.939 | 0 | 0 | 47.551 | 33.244 | [5 empty] | 0 | 0.492 | 9 | 4.9191 | 4.6006 | 2.869 | 2.6087 | 1.9919 | 40.494
03/14/10 | 7:27 | 0 | 16.277 | 0 | 3 | 0 | 38.413 | 38.909 | 36.816 | 37.71 | 15.835 | 25.578 | 5.989 | 0 | 0 | 57.494 | 57.74 | 46.106 | 21.893 | 0 | 0 | 47.504 | 33.244 | [5 empty] | 0 | 0.703 | 10 | 4.8524 | 4.5372 | 2.8663 | 2.6087 | 1.9285 | 39.7442
03/14/10 | 7:28 | 0 | 16.302 | 0 | 3 | 0 | 38.014 | 38.65 | 36.029 | 36.83 | 15.749 | 25.541 | 5.974 | 0 | 0 | 57.441 | 57.731 | 46.095 | 21.88 | 0 | 0 | 47.495 | 33.187 | [5 empty] | 0 | 1.184 | 11 | 4.8568 | 4.5414 | 2.8665 | 2.6087 | 1.9327 | 39.794
03/14/10 | 7:29 | 0 | 16.335 | 0 | 3 | 0 | 37.248 | 38.258 | 35.51 | 36.119 | 15.126 | 25.61 | 5.92 | 0 | 0 | 57.459 | 57.749 | 46.113 | 21.9 | 0 | 0 | 47.537 | 33.182 | [5 empty] | 0 | 1.129 | 12 | 4.8725 | 4.5563 | 2.8671 | 2.6087 | 1.9476 | 39.9723
03/14/10 | 7:30 | 0 | 16.34 | 0 | 3 | 0 | 36.454 | 37.488 | 35.022 | 35.514 | 14.143 | 25.519 | 5.902 | 0 | 0 | 57.464 | 57.756 | 46.097 | 21.905 | 0 | 0 | 47.542 | 33.187 | [5 empty] | 0 | 0.94 | 13 | 4.8777 | 4.5613 | 2.8674 | 2.6087 | 1.9526 | 40.0315
03/14/10 | 7:31 | 0 | 16.335 | 0 | 3 | 0 | 39.574 | 36.612 | 34.522 | 34.969 | 35.321 | 25.465 | 5.946 | 0 | 0 | 57.391 | 57.706 | 46.022 | 21.924 | 0 | 0 | 47.49 | 33.134 | [5 empty] | 0 | 4.605 | 14 | 4.8649 | 4.5491 | 2.8668 | 2.6087 | 1.9405 | 39.8866
03/14/10 | 7:32 | 0 | 16.285 | 0 | 3 | 0 | 51.916 | 39.411 | 34.146 | 34.498 | 36.332 | 25.416 | 6.149 | 1 | 0 | 57.368 | 57.683 | 45.978 | 21.78 | 0 | 0 | 47.467 | 33.113 | [5 empty] | 0 | 17.418 | 15 | 4.8058 | 4.493 | 2.8644 | 2.6087 | 1.8843 | 39.208
03/14/10 | 7:33 | 0 | 16.31 | 0 | 3 | 0 | 53.958 | 51.159 | 33.792 | 34.146 | 36.873 | 25.369 | 6.072 | 1 | 0 | 57.302 | 57.683 | 45.978 | 21.829 | 0 | 0 | 47.467 | 33.089 | [5 empty] | 0 | 19.812 | 16 | 4.8282 | 4.5143 | 2.8653 | 2.6087 | 1.9056 | 39.4673
03/14/10 | 7:34 | 1 | 16.31 | 0 | 3 | 0 | 54.278 | 53.43 | 33.723 | 33.864 | 36.495 | 25.345 | 6.098 | 2 | 0 | 57.256 | 57.683 | 45.978 | 21.851 | 0 | 0 | 47.467 | 33.089 | [5 empty] | 16.31 | 20.414 | 17 | 4.8207 | 4.5071 | 2.865 | 2.6087 | 1.8984 | 39.38
03/14/10 | 7:35 | 0 | 16.335 | 0 | 3 | 0 | 54.392 | 53.797 | 33.723 | 33.747 | 36.99 | 25.296 | 6.098 | 1 | 0 | 57.213 | 57.66 | 46.022 | 21.971 | 0 | 0 | 47.467 | 33.065 | [5 empty] | 0 | 20.645 | 18 | 4.8207 | 4.5071 | 2.865 | 2.6087 | 1.8984 | 39.38
03/14/10 | 7:36 | 0 | 16.31 | 0 | 3 | 0 | 54.187 | 53.979 | 33.864 | 33.747 | 37.083 | 25.274 | 6.198 | 2 | 0 | 57.213 | 57.637 | 46.022 | 21.924 | 0 | 0 | 47.444 | 33.041 | [5 empty] | 0 | 20.44 | 19 | 4.7915 | 4.4794 | 2.8639 | 2.6087 | 1.8707 | 39.0417
03/14/10 | 7:37 | 1 | 16.34 | 0 | 3 | 0 | 54.168 | 53.986 | 34.127 | 33.916 | 37.581 | 25.35 | 6.28 | 1 | 0 | 57.24 | 57.688 | 46.027 | 21.954 | 0 | 0 | 47.495 | 33.07 | [5 empty] | 16.34 | 20.252 | 20 | 4.7677 | 4.4567 | 2.8629 | 2.6087 | 1.848 | 38.7611
03/14/10 | 7:38 | 0 | 16.285 | 0 | 3 | 0 | 54.049 | 53.935 | 34.263 | 34.098 | 37.858 | 25.345 | 6.123 | 2 | 0 | 57.19 | 57.66 | 46.046 | 21.804 | 0 | 0 | 47.49 | 32.993 | [5 empty] | 0 | 19.951 | 21 | 4.8134 | 4.5002 | 2.8647 | 2.6087 | 1.8915 | 39.2958
03/14/10 | 7:39 | 0 | 16.285 | 0 | 2 | 1 | 53.844 | 53.888 | 34.498 | 34.287 | 38.282 | 25.274 | 6.301 | 2 | 0 | 57.233 | 57.637 | 46.069 | 21.875 | 0 | 0 | 47.467 | 32.993 | [5 empty] | 0 | 19.557 | 22 | 4.7615 | 4.4509 | 2.8626 | 2.6087 | 1.8422 | 38.6888
03/14/10 | 7:40 | 0 | 16.285 | 0 | 3 | 0 | 53.82 | 53.682 | 34.756 | 34.546 | 38.94 | 25.369 | 6.301 | 1 | 0 | 57.213 | 57.66 | 46.022 | 21.996 | 0 | 0 | 47.467 | 32.948 | [5 empty] | 0 | 19.274 | 0 | 4.7615 | 4.4509 | 2.8626 | 2.6087 | 1.8422 | 38.6888
03/14/10 | 7:41 | 1 | 16.31 | 0 | 3 | 0 | 54.117 | 53.636 | 35.297 | 34.828 | 39.105 | 25.345 | 6.402 | 2 | 0 | 57.256 | 57.637 | 46.069 | 21.971 | 0 | 0 | 47.467 | 32.948 | [5 empty] | 16.31 | 19.289 | 1 | 4.7321 | 4.4229 | 2.8615 | 2.6087 | 1.8142 | 38.3385
03/14/10 | 7:42 | 0 | 16.31 | 0 | 3 | 0 | 54.348 | 53.911 | 35.861 | 35.321 | 39.762 | 25.416 | 6.198 | 1 | 0 | 57.256 | 57.637 | 46.092 | 21.875 | 0 | 0 | 47.467 | 32.948 | [5 empty] | 0 | 19.027 | 2 | 4.7915 | 4.4794 | 2.8639 | 2.6087 | 1.8707 | 39.0417
03/14/10 | 7:43 | 0 | 16.335 | 0 | 3 | 0 | 54.714 | 54.117 | 36.495 | 35.954 | 40.655 | 25.416 | 6.376 | 2 | 0 | 57.256 | 57.637 | 46.092 | 21.924 | 0 | 0 | 47.467 | 32.924 | [5 empty] | 0 | 18.76 | 3 | 4.7397 | 4.4301 | 2.8618 | 2.6087 | 1.8214 | 38.4291
03/14/10 | 7:44 | 0 | 16.302 | 1 | 2 | 0 | 55.235 | 54.455 | 36.863 | 36.605 | 41.212 | 25.409 | 6.316 | 1 | 0 | 57.227 | 57.631 | 46.083 | 21.917 | 0 | 0 | 47.437 | 32.893 | [5 empty] | 0 | 18.63 | 4 | 4.7572 | 4.4467 | 2.8625 | 2.6087 | 1.838 | 38.6371
03/14/10 | 7:45 | 1 | 16.285 | 0 | 3 | 0 | 55.883 | 55.013 | 37.201 | 37.083 | 41.667 | 25.49 | 6.224 | 2 | 0 | 57.233 | 57.66 | 46.113 | 21.996 | 0 | 0 | 47.514 | 32.876 | [5 empty] | 16.285 | 18.8 | 5 | 4.784 | 4.4722 | 2.8636 | 2.6087 | 1.8635 | 38.953
03/14/10 | 7:46 | 0 | 16.335 | 0 | 3 | 0 | 56.359 | 55.585 | 37.435 | 37.366 | 42.465 | 25.441 | 6.35 | 1 | 0 | 57.256 | 57.637 | 46.183 | 21.996 | 0 | 0 | 47.49 | 32.83 | [5 empty] | 0 | 18.993 | 6 | 4.7473 | 4.4373 | 2.8621 | 2.6087 | 1.8286 | 38.5194
03/14/10 | 7:47 | 0 | 16.252 | 0 | 3 | 0 | 56.711 | 56.014 | 37.521 | 37.545 | 42.882 | 25.507 | 6.368 | 2 | 0 | 57.227 | 57.585 | 46.083 | 21.893 | 0 | 0 | 47.483 | 32.799 | [5 empty] | 0 | 19.166 | 7 | 4.742 | 4.4323 | 2.8619 | 2.6087 | 1.8236 | 38.4569
03/14/10 | 7:48 | 0 | 16.285 | 0 | 3 | 0 | 57.033 | 56.405 | 37.6 | 37.693 | 43.594 | 25.585 | 6.502 | 1 | 0 | 57.256 | 57.637 | 46.183 | 22.032 | 0 | 0 | 47.523 | 32.771 | [5 empty] | 0 | 19.34 | 8 | 4.703 | 4.3952 | 2.8603 | 2.6087 | 1.7866 | 37.9873
03/14/10 | 7:49 | 1 | 16.26 | 0 | 3 | 0 | 57.097 | 56.649 | 37.646 | 37.646 | 43.097 | 25.561 | 6.45 | 2 | 0 | 57.231 | 57.612 | 46.204 | 21.826 | 0 | 0 | 47.441 | 32.711 | [5 empty] | 16.26 | 19.451 | 9 | 4.7182 | 4.4096 | 2.8609 | 2.6087 | 1.8009 | 38.1705
03/14/10 | 7:50 | 0 | 16.267 | 0 | 2 | 0 | 56.948 | 56.836 | 37.677 | 37.77 | 33.586 | 25.593 | 6.435 | 1 | 0 | 57.261 | 57.642 | 46.235 | 21.929 | 0 | 0 | 47.495 | 32.742 | [5 empty] | 0 | 19.178 | 10 | 4.7225 | 4.4138 | 2.8611 | 2.6087 | 1.8051 | 38.2231
03/14/10 | 7:51 | 0 | 16.292 | 0 | 3 | 0 | 45.247 | 56.656 | 37.77 | 37.794 | 24.411 | 25.617 | 6.409 | 1 | 0 | 57.284 | 57.619 | 46.258 | 21.883 | 0 | 0 | 47.495 | 32.766 | [5 empty] | 0 | 7.453 | 11 | 4.7301 | 4.421 | 2.8614 | 2.6087 | 1.8123 | 38.3141
03/14/10 | 7:52 | 0 | 16.26 | 0 | 3 | 0 | 40.7 | 46.524 | 37.763 | 37.693 | 20.502 | 25.632 | 6.68 | 0 | 0 | 57.254 | 57.589 | 46.228 | 21.946 | 0 | 0 | 47.441 | 32.756 | [5 empty] | 0 | 3.007 | 12 | 4.6512 | 4.346 | 2.8582 | 2.6087 | 1.7373 | 37.3514
03/14/10 | 7:53 | 0 | 16.292 | 0 | 3 | 0 | 39.275 | 41.344 | 37.863 | 37.842 | 19.528 | 25.737 | 6.61 | 0 | 0 | 57.306 | 57.619 | 46.258 | 21.929 | 0 | 0 | 47.472 | 32.787 | [5 empty] | 0 | 1.433 | 13 | 4.6716 | 4.3654 | 2.859 | 2.6087 | 1.7567 | 37.6031
03/14/10 | 7:54 | 0 | 16.34 | 0 | 3 | 0 | 38.734 | 39.767 | 37.794 | 37.959 | 18.022 | 25.762 | 6.61 | 0 | 0 | 57.373 | 57.642 | 46.279 | 22.074 | 0 | 0 | 47.495 | 32.811 | [5 empty] | 0 | 0.775 | 14 | 4.6716 | 4.3654 | 2.859 | 2.6087 | 1.7567 | 37.6031
03/14/10 | 7:55 | 0 | 16.292 | 0 | 3 | 0 | 38.452 | 39.064 | 37.653 | 37.887 | 16.933 | 25.784 | 6.662 | 0 | 0 | 57.329 | 57.642 | 46.211 | 21.978 | 0 | 0 | 47.472 | 32.766 | [5 empty] | 0 | 0.565 | 15 | 4.6564 | 4.351 | 2.8584 | 2.6087 | 1.7423 | 37.4163
03/14/10 | 7:56 | 0 | 16.292 | 0 | 3 | 0 | 38.241 | 38.734 | 36.902 | 37.629 | 16.564 | 25.737 | 6.561 | 1 | 0 | 57.284 | 57.619 | 46.188 | 21.858 | 0 | 0 | 47.472 | 32.694 | [5 empty] | 0 | 0.612 | 16 | 4.6858 | 4.3789 | 2.8596 | 2.6087 | 1.7702 | 37.7781
03/14/10 | 7:57 | 0 | 16.235 | 0 | 3 | 0 | 37.904 | 38.444 | 36.072 | 36.894 | 14.779 | 25.656 | 6.78 | 0 | 0 | 57.231 | 57.546 | 46.134 | 21.946 | 0 | 0 | 47.397 | 32.639 | [5 empty] | 0 | 1.01 | 17 | 4.6221 | 4.3183 | 2.857 | 2.6087 | 1.7096 | 36.9878
03/14/10 | 7:58 | 0 | 16.292 | 0 | 3 | 0 | 37.253 | 38.124 | 35.514 | 36.124 | 15.85 | 25.617 | 6.839 | 0 | 0 | 57.217 | 57.576 | 46.141 | 21.978 | 0 | 0 | 47.427 | 32.646 | [5 empty] | 0 | 1.129 | 18 | 4.6049 | 4.302 | 2.8563 | 2.6087 | 1.6933 | 36.7712
03/14/10 | 7:59 | 0 | 16.26 | 0 | 3 | 0 | 36.399 | 37.433 | 34.919 | 35.435 | 15.299 | 25.512 | 6.984 | 0 | 0 | 57.188 | 57.5 | 46.09 | 21.875 | 0 | 0 | 47.374 | 32.615 | [5 empty] | 0 | 0.964 | 19 | 4.5627 | 4.2618 | 2.8546 | 2.6087 | 1.6531 | 36.2318
03/14/10 | 8:00 | 0 | 16.26 | 0 | 3 | 0 | 35.789 | 36.634 | 34.378 | 34.849 | 33.534 | 25.441 | 6.932 | 0 | 0 | 57.119 | 57.478 | 46.043 | 21.897 | 0 | 0 | 47.397 | 32.594 | [5 empty] | 0 | 0.94 | 20 | 4.5778 | 4.2762 | 2.8552 | 2.6087 | 1.6675 | 36.4264
03/14/10 | 8:01 | 0 | 16.292 | 0 | 3 | 0 | 49.904 | 36.454 | 34.01 | 34.409 | 36.313 | 25.399 | 7.092 | 0 | 0 | 57.149 | 57.507 | 46.05 | 21.858 | 0 | 0 | 47.404 | 32.625 | [5 empty] | 0 | 15.495 | 21 | 4.5312 | 4.2319 | 2.8533 | 2.6087 | 1.6232 | 35.8235
03/14/10 | 8:02 | 0 | 16.292 | 0 | 3 | 1 | 53.274 | 49.215 | 33.727 | 34.01 | 36.22 | 25.352 | 7.092 | 1 | 0 | 57.083 | 57.464 | 45.983 | 21.883 | 0 | 0 | 47.381 | 32.601 | [5 empty] | 0 | 19.264 | 22 | 4.5312 | 4.2319 | 2.8533 | 2.6087 | 1.6232 | 35.8235
03/14/10 | 8:03 | 1 | 16.26 | 0 | 2 | 0 | 53.657 | 52.74 | 33.555 | 33.675 | 36.33 | 25.247 | 7.136 | 2 | 0 | 57.03 | 57.434 | 45.952 | 21.802 | 0 | 0 | 47.374 | 32.522 | [5 empty] | 16.26 | 19.982 | 0 | 4.5184 | 4.2198 | 2.8528 | 2.6087 | 1.6111 | 35.6556
03/14/10 | 8:04 | 0 | 16.267 | 0 | 3 | 0 | 53.617 | 53.297 | 33.586 | 33.586 | 36.502 | 25.352 | 7.143 | 2 | 0 | 57.008 | 57.434 | 45.973 | 21.922 | 0 | 0 | 47.35 | 32.57 | [5 empty] | 0 | 20.031 | 1 | 4.5164 | 4.2178 | 4.5297 | 4.2857 | -0.067897 | -1.5034
03/14/10 | 8:05 | 0 | 16.285 | 0 | 3 | 0 | 53.587 | 53.244 | 33.675 | 33.534 | 36.612 | 25.198 | 7.159 | 1 | 0 | 56.985 | 57.411 | 45.973 | 21.922 | 0 | 0 | 47.35 | 32.522 | [5 empty] | 0 | 20.053 | 2 | 4.5117 | 4.2134 | 4.5295 | 4.2857 | -0.072325 | -1.6031
03/14/10 | 8:06 | 1 | 16.285 | 0 | 3 | 0 | 53.542 | 53.267 | 33.861 | 33.627 | 36.823 | 25.176 | 7.236 | 2 | 0 | 56.985 | 57.411 | 46.043 | 21.897 | 0 | 0 | 47.35 | 32.522 | [5 empty] | 16.285 | 19.915 | 3 | 4.4893 | 4.1921 | 4.5286 | 4.2857 | -0.093639 | -2.0858
03/14/10 | 8:07 | 0 | 16.285 | 0 | 3 | 0 | 53.449 | 53.267 | 34.168 | 33.837 | 37.433 | 25.176 | 7.489 | 1 | 0 | 56.985 | 57.434 | 46.02 | 21.996 | 0 | 0 | 47.35 | 32.522 | [5 empty] | 0 | 19.612 | 4 | 4.4156 | 4.122 | 4.5256 | 4.2857 | -0.16367 | -3.7066
03/14/10 | 8:08 | 0 | 16.26 | 0 | 3 | 0 | 53.449 | 53.267 | 34.402 | 34.168 | 37.88 | 25.176 | 7.262 | 2 | 0 | 57.033 | 57.459 | 46.069 | 21.924 | 0 | 0 | 47.399 | 32.57 | [5 empty] | 0 | 19.281 | 5 | 4.4817 | 4.1849 | 4.5283 | 4.2857 | -0.10084 | -2.2499
03/14/10 | 8:09 | 0 | 16.393 | 0 | 2 | 0 | 53.738 | 53.325 | 34.79 | 34.507 | 38.55 | 25.33 | 7.725 | 1 | 0 | 57.11 | 57.514 | 46.102 | 21.983 | 0 | 0 | 47.432 | 32.627 | [5 empty] | 0 | 19.231 | 6 | 4.3469 | 4.0567 | 4.5229 | 4.2857 | -0.22899 | -5.268
03/14/10 | 8:10 | 1 | 16.368 | 0 | 3 | 0 | 53.967 | 53.533 | 35.144 | 34.744 | 39.492 | 25.404 | 7.55 | 2 | 0 | 57.087 | 57.537 | 46.125 | 22.03 | 0 | 0 | 47.455 | 32.627 | [5 empty] | 16.368 | 19.223 | 7 | 4.3978 | 4.1052 | 4.5249 | 4.2857 | -0.18055 | -4.1055
03/14/10 | 8:11 | 0 | 16.393 | 0 | 3 | 0 | 54.219 | 53.762 | 35.777 | 35.189 | 40.126 | 25.355 | 7.55 | 1 | 0 | 57.087 | 57.537 | 46.172 | 21.983 | 0 | 0 | 47.455 | 32.51 | [5 empty] | 0 | 19.03 | 8 | 4.3978 | 4.1052 | 4.5249 | 4.2857 | -0.18055 | -4.1055
03/14/10 | 8:12 | 0 | 16.368 | 0 | 3 | 0 | 54.565 | 53.991 | 36.39 | 35.849 | 40.667 | 25.379 | 7.55 | 2 | 0 | 57.11 | 57.537 | 46.172 | 22.054 | 0 | 0 | 47.432 | 32.558 | [5 empty] | 0 | 18.716 | 9 | 4.3978 | 4.1052 | 4.5249 | 4.2857 | -0.18055 | -4.1055
03/14/10 | 8:13 | 0 | 16.393 | 0 | 3 | 0 | 55.137 | 54.266 | 36.906 | 36.435 | 41.466 | 25.404 | 7.576 | 1 | 0 | 57.11 | 57.491 | 46.172 | 22.079 | 0 | 0 | 47.479 | 32.534 | [5 empty] | 0 | 18.702 | 10 | 4.3903 | 4.098 | 4.5246 | 4.2857 | -0.18775 | -4.2765
03/14/10 | 8:14 | 1 | 16.418 | 0 | 3 | 0 | 55.825 | 54.84 | 37.282 | 36.93 | 42.147 | 25.45 | 7.677 | 2 | 0 | 57.156 | 57.514 | 46.216 | 22.005 | 0 | 0 | 47.455 | 32.582 | [5 empty] | 16.418 | 18.895 | 11 | 4.3609 | 4.07 | 4.5234 | 4.2857 | -0.21571 | -4.9465
03/14/10 | 8:15 | 0 | 16.418 | 0 | 2 | 0 | 56.305 | 55.482 | 37.447 | 37.258 | 42.453 | 25.475 | 7.651 | 1 | 0 | 57.156 | 57.514 | 46.239 | 22.103 | 0 | 0 | 47.455 | 32.627 | [5 empty] | 0 | 19.047 | 12 | 4.3684 | 4.0772 | 4.5237 | 4.2857 | -0.20851 | -4.7731
03/14/10 | 8:16 | 0 | 16.418 | 0 | 3 | 1 | 56.572 | 55.963 | 37.681 | 37.447 | 35.167 | 25.524 | 7.576 | 2 | 0 | 57.156 | 57.514 | 46.263 | 22.079 | 0 | 0 | 47.479 | 32.627 | [5 empty] | 0 | 19.125 | 13 | 4.3903 | 4.098 | 4.5246 | 4.2857 | -0.18775 | -4.2765
03/14/10 | 8:17 | 0 | 16.423 | 0 | 3 | 0 | 45.259 | 56.175 | 37.662 | 37.593 | 23.217 | 25.529 | 7.607 | 0 | 0 | 57.206 | 57.542 | 46.291 | 22.013 | 0 | 0 | 47.507 | 32.656 | [5 empty] | 0 | 7.666 | 0 | 4.3812 | 4.0894 | 4.5243 | 4.2857 | -0.19633 | -4.4812
03/14/10 | 8:18 | 0 | 16.423 | 0 | 3 | 0 | 40.53 | 46.657 | 37.638 | 37.686 | 19.709 | 25.602 | 7.53 | 1 | 0 | 57.183 | 57.542 | 46.314 | 22.059 | 0 | 0 | 47.483 | 32.61 | [5 empty] | 0 | 2.844 | 1 | 4.4037 | 4.1107 | 2.8481 | 2.6087 | 1.502 | 34.108
03/14/10 | 8:19 | 0 | 16.368 | 0 | 3 | 0 | 39.069 | 41.135 | 37.751 | 37.658 | 18.173 | 25.573 | 7.55 | 0 | 0 | 57.179 | 57.491 | 46.263 | 21.839 | 0 | 0 | 47.409 | 32.414 | [5 empty] | 0 | 1.411 | 2 | 4.3978 | 4.1052 | 2.8479 | 2.6087 | 1.4965 | 34.0273
03/14/10 | 8:20 | 0 | 16.375 | 0 | 2 | 0 | 38.509 | 39.59 | 37.662 | 37.758 | 17.487 | 25.553 | 7.805 | 0 | 0 | 57.206 | 57.542 | 46.267 | 21.964 | 0 | 0 | 47.409 | 32.439 | [5 empty] | 0 | 0.751 | 3 | 4.3236 | 4.0346 | 2.8449 | 2.6087 | 1.4259 | 32.9791
03/14/10 | 8:21 | 0 | 16.398 | 0 | 3 | 0 | 38.251 | 38.885 | 37.452 | 37.638 | 17.635 | 25.578 | 7.656 | 0 | 0 | 57.206 | 57.496 | 46.314 | 22.013 | 0 | 0 | 47.392 | 32.443 | [5 empty] | 0 | 0.613 | 4 | 4.367 | 4.0758 | 2.8467 | 2.6087 | 1.4671 | 33.5959
03/14/10 | 8:22 | 0 | 16.398 | 0 | 3 | 0 | 38.016 | 38.533 | 36.818 | 37.428 | 16.571 | 25.602 | 7.53 | 0 | 0 | 57.183 | 57.475 | 46.244 | 22.013 | 0 | 0 | 47.322 | 32.419 | [5 empty] | 0 | 0.588 | 5 | 4.4037 | 4.1107 | 2.8481 | 2.6087 | 1.502 | 34.108
03/14/10 | 8:23 | 0 | 16.398 | 0 | 3 | 0 | 37.686 | 38.251 | 36.064 | 36.77 | 15.908 | 25.553 | 7.607 | 0 | 0 | 57.138 | 57.475 | 46.221 | 21.939 | 0 | 0 | 47.276 | 32.443 | [5 empty] | 0 | 0.916 | 6 | 4.3812 | 4.0894 | 2.8472 | 2.6087 | 1.4807 | 33.7961
03/14/10 | 8:24 | 0 | 16.423 | 1 | 3 | 0 | 37.076 | 37.899 | 35.454 | 36.041 | 16.006 | 25.48 | 7.63 | 0 | 0 | 57.115 | 57.407 | 46.2 | 21.939 | 0 | 0 | 47.231 | 32.443 | [5 empty] | 0 | 1.035 | 7 | 4.3745 | 4.083 | 2.847 | 2.6087 | 1.4743 | 33.7023
03/14/10 | 8:25 | 0 | 16.368 | 0 | 3 | 0 | 36.294 | 37.282 | 34.837 | 35.426 | 14.618 | 25.428 | 7.347 | 1 | 0 | 57.067 | 57.425 | 46.172 | 21.885 | 0 | 0 | 47.18 | 32.439 | [5 empty] | 0 | 0.868 | 8 | 4.457 | 4.1614 | 2.8503 | 2.6087 | 1.5527 | 34.8367
03/14/10 | 8:26 | 0 | 16.393 | 0 | 3 | 0 | 35.636 | 36.528 | 34.369 | 34.837 | 32.414 | 25.33 | 7.295 | 0 | 0 | 57.044 | 57.402 | 46.125 | 21.983 | 0 | 0 | 47.133 | 32.463 | [5 empty] | 0 | 0.799 | 9 | 4.4721 | 4.1757 | 2.8509 | 2.6087 | 1.567 | 35.0406
03/14/10 | 8:27 | 0 | 16.368 | 0 | 3 | 0 | 49.451 | 36.06 | 33.921 | 34.345 | 35.73 | 25.33 | 7.347 | 0 | 0 | 56.998 | 57.379 | 46.102 | 21.839 | 0 | 0 | 47.042 | 32.365 | [5 empty] | 0 | 15.106 | 10 | 4.457 | 4.1614 | 2.8503 | 2.6087 | 1.5527 | 34.8367
03/14/10 | 8:28 | 1 | 16.368 | 0 | 3 | 0 | 53.073 | 48.51 | 33.591 | 33.945 | 36.129 | 25.306 | 7.398 | 1 | 0 | 56.976 | 57.357 | 46.034 | 21.814 | 0 | 0 | 47.117 | 32.38 | [5 empty] | 16.368 | 19.128 | 11 | 4.4421 | 4.1472 | 2.8497 | 2.6087 | 1.5385 | 34.6354
03/14/10 | 8:29 | 0 | 16.277 | 0 | 3 | 0 | 53.258 | 52.41 | 33.338 | 33.548 | 36.017 | 25.144 | 7.228 | 1 | 0 | 56.841 | 57.268 | 45.92 | 21.964 | 0 | 0 | 46.975 | 32.274 | [5 empty] | 0 | 19.71 | 12 | 4.4916 | 4.1943 | 2.8517 | 2.6087 | 1.5856 | 35.3013
03/14/10 | 8:30 | 0 | 16.27 | 0 | 3 | 0 | 53.503 | 52.861 | 33.306 | 33.306 | 36.196 | 25.087 | 7.143 | 2 | 0 | 56.768 | 57.215 | 45.866 | 21.956 | 0 | 0 | 46.921 | 32.218 | [5 empty] | 0 | 20.197 | 13 | 4.5164 | 4.2178 | 2.8527 | 2.6087 | 1.6091 | 35.6287
03/14/10 | 8:31 | 1 | 16.27 | 0 | 2 | 0 | 53.526 | 53.066 | 33.376 | 33.283 | 36.361 | 25.087 | 7.143 | 2 | 0 | 56.745 | 57.192 | 45.936 | 21.932 | 0 | 0 | 46.9 | 32.242 | [5 empty] | 16.27 | 20.243 | 14 | 4.5164 | 4.2178 | 2.8527 | 2.6087 | 1.6091 | 35.6287
03/14/10 | 8:32 | 0 | 16.27 | 0 | 3 | 0 | 53.57 | 53.16 | 33.541 | 33.352 | 37.088 | 25.087 | 7.221 | 1 | 0 | 56.699 | 57.192 | 45.845 | 21.836 | 0 | 0 | 46.877 | 32.242 | [5 empty] | 0 | 20.218 | 15 | 4.4936 | 4.1962 | 2.8518 | 2.6087 | 1.5875 | 35.3284
03/14/10 | 8:33 | 0 | 16.302 | 0 | 3 | 0 | 53.51 | 53.304 | 33.806 | 33.572 | 37.378 | 25.07 | 7.228 | 2 | 0 | 56.775 | 57.222 | 45.943 | 21.843 | 0 | 0 | 46.93 | 32.274 | [5 empty] | 0 | 19.938 | 16 | 4.4916 | 4.1943 | 2.8517 | 2.6087 | 1.5856 | 35.3013
03/14/10 | 8:34 | 0 | 16.302 | 0 | 3 | 0 | 53.442 | 53.325 | 34.089 | 33.782 | 38.131 | 25.095 | 7.154 | 1 | 0 | 56.798 | 57.202 | 45.966 | 21.89 | 0 | 0 | 46.884 | 32.296 | [5 empty] | 0 | 19.66 | 17 | 4.5132 | 4.2148 | 2.8526 | 2.6087 | 1.6061 | 35.5866
03/14/10 | 8:35 | 1 | 16.292 | 0 | 3 | 0 | 53.433 | 53.227 | 34.316 | 34.01 | 38.758 | 24.992 | 7.295 | 2 | 0 | 56.791 | 57.192 | 45.936 | 21.812 | 0 | 0 | 46.83 | 32.264 | [5 empty] | 16.292 | 19.423 | 18 | 4.4721 | 4.1757 | 2.8509 | 2.6087 | 1.567 | 35.0406
03/14/10 | 8:36 | 0 | 16.302 | 0 | 2 | 0 | 53.601 | 53.234 | 34.701 | 34.323 | 39.753 | 25.07 | 7.254 | 1 | 0 | 56.82 | 57.222 | 46.013 | 21.988 | 0 | 0 | 46.86 | 32.296 | [5 empty] | 0 | 19.278 | 19 | 4.484 | 4.1871 | 2.8514 | 2.6087 | 1.5784 | 35.2004
03/14/10 | 8:37 | 0 | 16.27 | 0 | 3 | 0 | 53.687 | 53.412 | 35.208 | 34.691 | 40.662 | 24.992 | 7.525 | 2 | 0 | 56.791 | 57.172 | 45.983 | 21.836 | 0 | 0 | 46.83 | 32.264 | [5 empty] | 0 | 18.996 | 20 | 4.4051 | 4.1121 | 2.8482 | 2.6087 | 1.5034 | 34.1281
03/14/10 | 8:38 | 0 | 16.252 | 0 | 3 | 0 | 54.061 | 53.51 | 35.852 | 35.335 | 41.303 | 25.168 | 7.584 | 1 | 0 | 56.82 | 57.222 | 45.966 | 21.819 | 0 | 0 | 46.837 | 32.225 | [5 empty] | 0 | 18.726 | 21 | 4.3879 | 4.0957 | 2.8475 | 2.6087 | 1.4871 | 33.8896
03/14/10 | 8:39 | 1 | 16.27 | 0 | 3 | 1 | 54.488 | 53.801 | 36.337 | 35.868 | 41.906 | 25.087 | 7.525 | 2 | 0 | 56.811 | 57.149 | 46.027 | 21.836 | 0 | 0 | 46.806 | 32.242 | [5 empty] | 16.27 | 18.62 | 22 | 4.4051 | 4.1121 | 2.8482 | 2.6087 | 1.5034 | 34.1281
03/14/10 | 8:40 | 0 | 16.277 | 0 | 3 | 0 | 55.253 | 54.243 | 36.792 | 36.368 | 42.078 | 25.215 | 7.684 | 1 | 0 | 56.864 | 57.202 | 46.013 | 21.988 | 0 | 0 | 46.86 | 32.274 | [5 empty] | 0 | 18.885 | 0 | 4.3588 | 4.0681 | 2.8463 | 2.6087 | 1.4594 | 33.4809
03/14/10 | 8:41 | 0 | 16.302 | 0 | 3 | 0 | 55.804 | 54.908 | 37.074 | 36.744 | 42.525 | 25.19 | 7.684 | 2 | 0 | 56.864 | 57.202 | 46.104 | 21.964 | 0 | 0 | 46.814 | 32.274 | [5 empty] | 0 | 19.06 | 1 | 4.3588 | 4.0681 | 2.7376 | 2.5 | 1.5681 | 35.9746
03/14/10 | 8:42 | 0 | 16.245 | 0 | 2 | 0 | 56.252 | 55.452 | 37.301 | 37.043 | 42.776 | 25.257 | 7.55 | 1 | 0 | 56.811 | 57.172 | 46.074 | 21.883 | 0 | 0 | 46.806 | 32.242 | [5 empty] | 0 | 19.209 | 2 | 4.3978 | 4.1052 | 2.7392 | 2.5 | 1.6052 | 36.4988
03/14/10 | 8:43 | 0 | 16.277 | 0 | 3 | 0 | 47.938 | 55.918 | 37.425 | 37.26 | 27.961 | 25.311 | 7.607 | 1 | 0 | 56.841 | 57.202 | 46.104 | 21.89 | 0 | 0 | 46.814 | 32.274 | [5 empty] | 0 | 10.678 | 3 | 4.3812 | 4.0894 | 2.7385 | 2.5 | 1.5894 | 36.277
03/14/10 | 8:44 | 0 | 16.302 | 0 | 3 | 0 | 41.116 | 49.68 | 37.449 | 37.356 | 22.157 | 25.36 | 7.633 | 1 | 0 | 56.841 | 57.133 | 46.104 | 21.964 | 2 | 0 | 53.073 | 22.567 | [5 empty] | 0 | 3.76 | 4 | 4.3737 | 4.0822 | 2.7382 | 2.5 | 1.5822 | 36.1752
03/14/10 | 8:45 | 0 | 16.277 | 0 | 3 | 0 | 39.117 | 41.915 | 37.449 | 37.425 | 20.129 | 25.433 | 7.783 | 0 | 0 | 56.887 | 57.11 | 45.852 | 21.988 | 0 | 0 | 56.213 | 16.375 | [5 empty] | 0 | 1.692 | 5 | 4.33 | 4.0407 | 2.7365 | 2.5 | 1.5407 | 35.5813
03/14/10 | 8:46 | 0 | 16.277 | 0 | 3 | 0 | 38.389 | 39.636 | 37.425 | 37.425 | 17.537 | 25.433 | 7.757 | 0 | 0 | 56.887 | 57.067 | 45.301 | 22.013 | 0 | 0 | 57.044 | 15.687 | [5 empty] | 0 | 0.964 | 6 | 4.3376 | 4.0479 | 2.7368 | 2.5 | 1.5479 | 35.6851
03/14/10 | 8:47 | 0 | 16.277 | 0 | 2 | 0 | 38.038 | 38.789 | 37.26 | 37.378 | 17.562 | 25.409 | 7.783 | 0 | 0 | 56.887 | 57.021 | 44.683 | 21.988 | 0 | 0 | 57.222 | 16.056 | [5 empty] | 0 | 0.66 | 7 | 4.33 | 4.0407 | 2.7365 | 2.5 | 1.5407 | 35.5813
03/14/10 | 8:48 | 0 | 16.277 | 0 | 3 | 0 | 37.756 | 38.366 | 36.792 | 37.215 | 17.288 | 25.433 | 7.808 | 0 | 0 | 56.864 | 56.998 | 44.264 | 21.988 | 0 | 0 | 57.179 | 16.732 | [5 empty] | 0 | 0.541 | 8 | 4.3227 | 4.0337 | 2.7362 | 2.5 | 1.5337 | 35.4811
03/14/10 | 8:49 | 0 | 16.338 | 0 | 3 | 0 | 37.507 | 38.071 | 36.191 | 36.732 | 16.461 | 25.372 | 7.896 | 0 | 0 | 56.85 | 57.008 | 43.898 | 22 | 0 | 0 | 57.233 | 17.351 | [5 empty] | 0 | 0.775 | 9 | 4.2971 | 4.0094 | 2.7351 | 2.5 | 1.5094 | 35.1258
03/14/10 | 8:50 | 0 | 16.338 | 0 | 3 | 0 | 37.014 | 37.741 | 35.603 | 36.119 | 15.551 | 25.347 | 7.845 | 0 | 0 | 56.807 | 57.03 | 43.616 | 21.951 | 0 | 0 | 57.211 | 17.894 | [5 empty] | 0 | 0.895 | 10 | 4.3119 | 4.0235 | 2.7357 | 2.5 | 1.5235 | 35.3322
03/14/10 | 8:51 | 0 | 16.338 | 0 | 3 | 0 | 36.38 | 37.225 | 35.11 | 35.486 | 15.453 | 25.323 | 7.969 | 0 | 0 | 56.784 | 56.985 | 43.382 | 22.022 | 0 | 0 | 57.119 | 18.389 | [5 empty] | 0 | 0.894 | 11 | 4.2758 | 3.9892 | 2.7343 | 2.5 | 1.4892 | 34.8279
03/14/10 | 8:52 | 0 | 16.313 | 0 | 3 | 0 | 35.744 | 36.591 | 34.617 | 34.969 | 15.106 | 25.276 | 7.943 | 0 | 0 | 56.761 | 56.941 | 43.193 | 21.951 | 0 | 0 | 57.03 | 18.832 | [5 empty] | 0 | 0.775 | 12 | 4.2834 | 3.9964 | 2.7346 | 2.5 | 1.4964 | 34.9344
03/14/10 | 8:53 | 1 | 16.313 | 0 | 3 | 0 | 46.94 | 35.957 | 34.287 | 34.476 | 35.84 | 25.154 | 8.019 | 1 | 0 | 56.738 | 56.941 | 43.006 | 22.022 | 0 | 0 | 56.964 | 19.204 | [5 empty] | 16.313 | 12.464 | 13 | 4.2613 | 3.9753 | 2.7337 | 2.5 | 1.4753 | 34.6221
03/14/10 | 8:54 | 0 | 16.338 | 0 | 3 | 0 | 52.649 | 44.715 | 33.983 | 34.101 | 35.981 | 25.107 | 8.117 | 0 | 0 | 56.718 | 56.896 | 42.934 | 21.758 | 0 | 0 | 56.896 | 19.525 | [5 empty] | 0 | 18.548 | 14 | 4.2327 | 3.9482 | 2.7325 | 2.5 | 1.4482 | 34.2147
03/14/10 | 8:55 | 0 | 16.338 | 0 | 2 | 0 | 53.519 | 51.892 | 33.771 | 33.864 | 36.098 | 25.058 | 8.19 | 2 | 0 | 56.649 | 56.873 | 42.817 | 21.951 | 0 | 0 | 56.85 | 19.87 | [5 empty] | 0 | 19.655 | 15 | 4.2115 | 3.928 | 2.7317 | 2.5 | 1.428 | 33.9076
03/14/10 | 8:56 | 0 | 16.313 | 0 | 3 | 0 | 53.542 | 52.947 | 33.723 | 33.701 | 36.026 | 25.154 | 8.24 | 1 | 0 | 56.583 | 56.896 | 42.724 | 21.927 | 0 | 0 | 56.672 | 20.116 | [5 empty] | 0 | 19.841 | 16 | 4.1969 | 3.9142 | 2.7311 | 2.5 | 1.4142 | 33.6954
03/14/10 | 8:57 | 1 | 16.29 | 0 | 3 | 0 | 53.314 | 53.085 | 33.677 | 33.677 | 36.497 | 25.132 | 8.19 | 2 | 0 | 56.604 | 56.873 | 42.724 | 21.976 | 0 | 0 | 56.672 | 20.458 | [5 empty] | 16.29 | 19.637 | 17 | 4.2115 | 3.928 | 2.7317 | 2.5 | 1.428 | 33.9076
03/14/10 | 8:58 | 0 | 16.313 | 0 | 3 | 0 | 53.475 | 52.992 | 33.723 | 33.605 | 36.497 | 25.154 | 8.265 | 1 | 0 | 56.604 | 56.85 | 42.676 | 21.927 | 0 | 0 | 56.583 | 20.772 | [5 empty] | 0 | 19.87 | 18 | 4.1896 | 3.9072 | 2.7308 | 2.5 | 1.4072 | 33.5888
03/14/10 | 8:59 | 0 | 16.313 | 0 | 2 | 0 | 53.542 | 53.106 | 33.864 | 33.701 | 37.155 | 25.276 | 8.363 | 2 | 0 | 56.604 | 56.83 | 42.652 | 21.976 | 0 | 0 | 56.492 | 21.059 | [5 empty] | 0 | 19.841 | 19 | 4.1611 | 3.8801 | 2.7296 | 2.5 | 1.3801 | 33.1673
03/14/10 | 9:00 | 0 | 16.29 | 0 | 3 | 0 | 53.703 | 53.199 | 34.029 | 33.818 | 37.342 | 25.298 | 8.265 | 1 | 0 | 56.604 | 56.85 | 42.583 | 21.782 | 0 | 0 | 56.426 | 21.324 | [5 empty] | 0 | 19.885 | 20 | 4.1896 | 3.9072 | 2.7308 | 2.5 | 1.4072 | 33.5888
03/14/10 | 9:01 | 1 | 16.37 | 0 | 3 | 0 | 53.986 | 53.458 | 34.249 | 33.991 | 37.961 | 25.33 | 8.348 | 2 | 0 | 56.656 | 56.88 | 42.59 | 21.934 | 0 | 0 | 56.387 | 21.669 | [5 empty] | 16.37 | 19.995 | 21 | 4.1655 | 3.8843 | 2.7298 | 2.5 | 1.3843 | 33.2322
03/14/10 | 9:02 | 0 | 16.313 | 0 | 2 | 0 | 54.275 | 53.589 | 34.452 | 34.122 | 38.495 | 25.298 | 8.363 | 1 | 0 | 56.626 | 56.83 | 42.535 | 21.902 | 0 | 0 | 56.268 | 21.951 | [5 empty] | 0 | 20.153 | 22 | 4.1611 | 3.8801 | 2.7296 | 2.5 | 1.3801 | 33.1673
03/14/10 | 9:03 | 0 | 16.313 | 0 | 3 | 1 | 54.506 | 53.932 | 34.828 | 34.383 | 38.777 | 25.419 | 8.439 | 2 | 0 | 56.626 | 56.873 | 42.489 | 22 | 0 | 0 | 56.245 | 22.216 | [5 empty] | 0 | 20.123 | 23 | 4.139 | 3.8591 | 2.7287 | 2.5 | 1.3591 | 32.8364
03/14/10 | 9:04 | 0 | 16.345 | 0 | 3 | 0 | 54.812 | 54.168 | 35.565 | 34.813 | 39.349 | 25.475 | 8.519 | 1 | 0 | 56.679 | 56.859 | 42.497 | 22.079 | 0 | 0 | 56.232 | 22.513 | [5 empty] | 0 | 19.999 | 0 | 4.1157 | 3.8369 | 2.7278 | 2.5 | 1.3369 | 32.4842
03/14/10 | 9:05 | 1 | 16.345 | 0 | 2 | 0 | 55.132 | 54.467 | 36.198 | 35.447 | 40.076 | 25.548 | 8.642 | 2 | 0 | 56.679 | 56.88 | 42.52 | 22.128 | 0 | 0 | 56.163 | 22.753 | [5 empty] | 16.345 | 19.685 | 1 | 4.0798 | 3.8029 | 2.835 | 2.6087 | 1.1942 | 29.2707
03/14/10 | 9:06 | 0 | 16.338 | 0 | 3 | 0 | 55.676 | 54.758 | 36.684 | 36.074 | 41.054 | 25.517 | 8.66 | 1 | 0 | 56.672 | 56.85 | 42.489 | 21.976 | 0 | 0 | 56.042 | 22.94 | [5 empty] | 0 | 19.602 | 2 | 4.0746 | 3.7979 | 2.8348 | 2.6087 | 1.1892 | 29.186
03/14/10 | 9:07 | 0 | 16.338 | 0 | 3 | 0 | 46.916 | 55.239 | 37.038 | 36.567 | 25.009 | 25.612 | 8.884 | 1 | 0 | 56.672 | 56.83 | 42.489 | 21.927 | 0 | 0 | 55.995 | 23.131 | [5 empty] | 0 | 10.349 | 3 | 4.0094 | 3.7359 | 2.8322 | 2.6087 | 1.1272 | 28.1144
03/14/10 | 9:08 | 0 | 16.313 | 0 | 2 | 0 | 40.327 | 49.346 | 37.155 | 36.849 | 21.711 | 25.708 | 8.931 | 0 | 0 | 56.649 | 56.83 | 42.465 | 22.022 | 0 | 0 | 56.019 | 23.325 | [5 empty] | 0 | 3.478 | 4 | 3.9957 | 3.7229 | 2.8316 | 2.6087 | 1.1142 | 27.8851
03/14/10 | 9:09 | 0 | 16.335 | 0 | 3 | 0 | 38.588 | 41.408 | 37.366 | 37.014 | 18.384 | 25.779 | 8.977 | 1 | 0 | 56.72 | 56.855 | 42.468 | 22.094 | 0 | 0 | 55.977 | 23.516 | [5 empty] | 0 | 1.574 | 5 | 3.9823 | 3.7102 | 2.8311 | 2.6087 | 1.1015 | 27.6592
03/14/10 | 9:10 | 0 | 16.36 | 0 | 3 | 0 | 37.978 | 39.176 | 37.272 | 37.131 | 17.645 | 25.754 | 8.926 | 0 | 0 | 56.743 | 56.834 | 42.489 | 22.02 | 0 | 0 | 55.909 | 23.682 | [5 empty] | 0 | 0.847 | 6 | 3.9971 | 3.7243 | 2.8317 | 2.6087 | 1.1156 | 27.9096
03/14/10 | 9:11 | 0 | 16.383 | 0 | 2 | 0 | 37.744 | 38.401 | 37.131 | 37.107 | 16.458 | 25.708 | 8.977 | 0 | 0 | 56.743 | 56.834 | 42.513 | 22.094 | 0 | 0 | 55.839 | 23.803 | [5 empty] | 0 | 0.637 | 7 | 3.9823 | 3.7102 | 2.8311 | 2.6087 | 1.1015 | 27.6592
03/14/10 | 9:12 | 0 | 16.403 | 0 | 3 | 0 | 37.574 | 38.043 | 36.82 | 37.033 | 16.403 | 25.7 | 9.045 | 0 | 0 | 56.715 | 56.807 | 42.461 | 22.015 | 0 | 0 | 55.811 | 23.991 | [5 empty] | 0 | 0.541 | 8 | 3.9625 | 3.6913 | 2.8303 | 2.6087 | 1.0826 | 27.3224
03/14/10 | 9:13 | 0 | 16.408 | 0 | 3 | 0 | 37.344 | 37.813 | 36.167 | 36.756 | 17.497 | 25.754 | 9.248 | 0 | 0 | 56.699 | 56.855 | 42.444 | 21.998 | 0 | 0 | 55.771 | 24.19 | [5 empty] | 0 | 0.588 | 9 | 3.9034 | 3.6352 | 2.8279 | 2.6087 | 1.0265 | 26.2966
03/14/10 | 9:14 | 0 | 16.433 | 0 | 3 | 0 | 37.014 | 37.555 | 35.557 | 36.122 | 15.571 | 25.708 | 9.298 | 0 | 0 | 56.677 | 56.811 | 42.42 | 22.02 | 0 | 0 | 55.701 | 24.335 | [5 empty] | 0 | 0.892 | 10 | 3.8888 | 3.6213 | 2.8273 | 2.6087 | 1.0126 | 26.0392
03/14/10 | 9:15 | 0 | 16.403 | 0 | 2 | 0 | 36.421 | 37.196 | 34.94 | 35.481 | 15.468 | 25.629 | 9.291 | 0 | 0 | 56.649 | 56.761 | 42.367 | 22.064 | 0 | 0 | 55.629 | 24.521 | [5 empty] | 0 | 0.94 | 11 | 3.8909 | 3.6233 | 2.8274 | 2.6087 | 1.0146 | 26.0753
03/14/10 | 9:16 | 0 | 16.408 | 0 | 3 | 0 | 35.792 | 36.662 | 34.5 | 34.923 | 23.996 | 25.634 | 9.346 | 0 | 0 | 56.654 | 56.766 | 42.372 | 21.924 | 0 | 0 | 55.634 | 24.72 | [5 empty] | 0 | 0.869 | 12 | 3.8748 | 3.608 | 2.8267 | 2.6087 | 0.99933 | 25.7902
03/14/10 | 9:17 | 0 | 16.433 | 0 | 3 | 0 | 47.675 | 36.002 | 34.029 | 34.428 | 35.203 | 25.588 | 9.397 | 0 | 0 | 56.631 | 56.766 | 42.396 | 22.02 | 0 | 0 | 55.587 | 24.911 | [5 empty] | 0 | 13.247 | 13 | 3.86 | 3.5939 | 2.8261 | 2.6087 | 0.98521 | 25.5237
03/14/10 | 9:18 | 1 | 16.433 | 0 | 2 | 0 | 52.399 | 44.324 | 33.629 | 33.981 | 35.486 | 25.563 | 9.321 | 1 | 0 | 56.585 | 56.766 | 42.348 | 22.069 | 0 | 0 | 55.54 | 25.056 | [5 empty] | 16.433 | 18.418 | 14 | 3.8821 | 3.6149 | 2.827 | 2.6087 | 1.0063 | 25.9201
03/14/10 | 9:19 | 0 | 16.458 | 0 | 3 | 0 | 53.225 | 51.437 | 33.371 | 33.629 | 35.722 | 25.49 | 9.1 | 2 | 0 | 56.565 | 56.743 | 42.348 | 22.02 | 0 | 0 | 55.473 | 25.2 | [5 empty] | 0 | 19.596 | 15 | 3.9465 | 3.6761 | 2.8296 | 2.6087 | 1.0674 | 27.0475
03/14/10 | 9:20 | 0 | 16.458 | 0 | 3 | 0 | 53.591 | 52.63 | 33.302 | 33.419 | 36.002 | 25.465 | 9.125 | 1 | 0 | 56.542 | 56.72 | 42.327 | 21.949 | 0 | 0 | 55.449 | 25.32 | [5 empty] | 0 | 20.172 | 16 | 3.9392 | 3.6692 | 2.8293 | 2.6087 | 1.0605 | 26.9218
03/14/10 | 9:21 | 0 | 16.458 | 0 | 2 | 0 | 53.867 | 52.973 | 33.323 | 33.254 | 36.239 | 25.49 | 9.198 | 2 | 0 | 56.474 | 56.72 | 42.279 | 21.973 | 0 | 0 | 55.449 | 25.419 | [5 empty] | 0 | 20.613 | 17 | 3.9179 | 3.649 | 2.8285 | 2.6087 | 1.0403 | 26.5522
03/14/10 | 9:22 | 1 | 16.458 | 0 | 3 | 0 | 54.119 | 53.386 | 33.371 | 33.302 | 36.45 | 25.514 | 9.173 | 1 | 0 | 56.474 | 56.72 | 42.279 | 22.14 | 0 | 0 | 55.449 | 25.563 | [5 empty] | 16.458 | 20.817 | 18 | 3.9252 | 3.6559 | 2.8288 | 2.6087 | 1.0472 | 26.6792
03/14/10 | 9:23 | 0 | 16.491 | 0 | 2 | 0 | 54.586 | 53.645 | 33.519 | 33.333 | 36.246 | 25.497 | 9.057 | 2 | 0 | 56.526 | 56.729 | 42.334 | 22.101 | 0 | 0 | 55.456 | 25.74 | [5 empty] | 0 | 21.253 | 19 | 3.959 | 3.688 | 2.8301 | 2.6087 | 1.0793 | 27.2626
03/14/10 | 9:24 | 0 | 16.516 | 0 | 3 | 0 | 54.77 | 54.058 | 33.684 | 33.45 | 36.787 | 25.595 | 9.231 | 1 | 0 | 56.503 | 56.729 | 42.334 | 22.172 | 0 | 0 | 55.412 | 25.86 | [5 empty] | 0 | 21.32 | 20 | 3.9083 | 3.6399 | 2.8281 | 2.6087 | 1.0312 | 26.3837
03/14/10 | 9:25 | 0 | 16.458 | 0 | 2 | 0 | 55.06 | 54.35 | 33.723 | 33.56 | 37.813 | 25.539 | 9.346 | 2 | 0 | 56.496 | 56.677 | 42.303 | 22.02 | 0 | 0 | 55.335 | 25.973 | [5 empty] | 0 | 21.5 | 21 | 3.8748 | 3.608 | 2.8267 | 2.6087 | 0.99933 | 25.7902
03/14/10 | 9:26 | 1 | 16.491 | 0 | 3 | 1 | 55.412 | 54.653 | 33.895 | 33.708 | 38.619 | 25.595 | 9.429 | 1 | 0 | 56.503 | 56.729 | 42.334 | 21.907 | 0 | 0 | 55.319 | 26.125 | [5 empty] | 16.491 | 21.704 | 22 | 3.8507 | 3.5851 | 2.8257 | 2.6087 | 0.97636 | 25.3555
03/14/10 | 9:27 | 0 | 16.483 | 0 | 2 | 0 | 50.91 | 54.992 | 34.029 | 33.818 | 27.562 | 25.659 | 9.495 | 2 | 0 | 56.519 | 56.654 | 42.279 | 22.02 | 0 | 0 | 55.244 | 26.237 | [5 empty] | 0 | 17.092 | 0 | 3.8315 | 3.5668 | 2.825 | 2.6087 | 0.95809 | 25.0059
03/14/10 | 9:28 | 0 | 16.483 | 0 | 3 | 0 | 39.882 | 53.524 | 34.335 | 33.959 | 21.731 | 25.754 | 9.075 | 0 | 0 | 56.542 | 56.654 | 42.303 | 21.924 | 0 | 0 | 55.174 | 26.284 | [5 empty] | 0 | 5.923 | 1 | 3.9538 | 3.683 | 1.9859 | 1.7647 | 1.9183 | 48.5192
03/14/10 | 9:29 | 0 | 16.511 | 0 | 2 | 0 | 36.569 | 42.257 | 34.758 | 34.218 | 20.116 | 25.853 | 9.349 | 0 | 0 | 56.542 | 56.677 | 42.303 | 21.976 | 0 | 0 | 55.153 | 26.407 | [5 empty] | 0 | 2.351 | 2 | 3.874 | 3.6072 | 1.9827 | 1.7647 | 1.8425 | 47.5608
03/14/10 | 9:30 | 0 | 16.511 | 0 | 3 | 0 | 35.557 | 37.603 | 35.136 | 34.617 | 17.622 | 25.926 | 9.769 | 0 | 0 | 56.565 | 56.654 | 42.303 | 21.878 | 0 | 0 | 55.06 | 26.529 | [5 empty] | 0 | 0.94 | 3 | 3.7517 | 3.4909 | 1.9777 | 1.7647 | 1.7262 | 46.0125
03/14/10 | 9:31 | 0 | 16.486 | 0 | 2 | 0 | 35.371 | 36.17 | 35.347 | 35.041 | 16.24 | 25.997 | 9.892 | 1 | 0 | 56.565 | 56.654 | 42.303 | 21.902 | 0 | 0 | 55.039 | 26.625 | [5 empty] | 0 | 0.33 | 4 | 3.7158 | 3.4569 | 1.9763 | 1.7647 | 1.6922 | 45.5397
03/14/10 | 9:32 | 0 | 16.461 | 0 | 3 | 0 | 35.44 | 35.77 | 35.299 | 35.347 | 16.584 | 26.142 | 9.522 | 0 | 0 | 56.542 | 56.654 | 42.279 | 22.047 | 0 | 0 | 55.083 | 26.721 | [5 empty] | 0 | 0.093 | 5 | 3.8236 | 3.5593 | 1.9806 | 1.7647 | 1.7946 | 46.935
03/14/10 | 9:33 | 0 | 16.486 | 0 | 3 | 0 | 35.581 | 35.677 | 35.089 | 35.371 | 15.45 | 26.022 | 9.721 | 0 | 0 | 56.542 | 56.631 | 42.303 | 21.976 | 0 | 0 | 55.083 | 26.816 | [5 empty] | 0 | 0.21 | 6 | 3.7656 | 3.5042 | 1.9783 | 1.7647 | 1.7395 | 46.1945
03/14/10 | 9:34 | 0 | 16.511 | 0 | 2 | 0 | 35.629 | 35.746 | 34.737 | 35.182 | 16.534 | 26.022 | 9.917 | 0 | 0 | 56.519 | 56.608 | 42.257 | 22.022 | 0 | 0 | 55.06 | 26.89 | [5 empty] | 0 | 0.447 | 7 | 3.7086 | 3.45 | 1.976 | 1.7647 | 1.6853 | 45.4425
03/14/10 | 9:35 | 0 | 16.486 | 0 | 3 | 0 | 35.44 | 35.746 | 34.266 | 34.758 | 16.609 | 25.975 | 9.572 | 0 | 0 | 56.496 | 56.565 | 42.233 | 21.951 | 0 | 0 | 55.015 | 26.961 | [5 empty] | 0 | 0.682 | 8 | 3.809 | 3.5455 | 1.9801 | 1.7647 | 1.7808 | 46.7511
03/14/10 | 9:36 | 0 | 16.541 | 0 | 3 | 0 | 35.093 | 35.61 | 33.754 | 34.318 | 17.258 | 26.027 | 9.502 | 0 | 0 | 56.48 | 56.592 | 42.238 | 22.005 | 0 | 0 | 55.02 | 27.088 | [5 empty] | 0 | 0.775 | 9 | 3.8294 | 3.5648 | 1.9809 | 1.7647 | 1.8001 | 47.0082
03/14/10 | 9:37 | 0 | 16.511 | 0 | 2 | 0 | 40.729 | 35.206 | 33.35 | 33.773 | 35.041 | 25.997 | 9.62 | 0 | 0 | 56.43 | 56.542 | 42.186 | 22.047 | 0 | 0 | 55.015 | 27.179 | [5 empty] | 0 | 6.956 | 10 | 3.7951 | 3.5322 | 1.9795 | 1.7647 | 1.7675 | 46.5732
03/14/10 | 9:38 | 0 | 16.541 | 0 | 3 | 0 | 51.26 | 37.727 | 33.048 | 33.378 | 34.928 | 26.005 | 9.603 | 1 | 0 | 56.412 | 56.569 | 42.166 | 22.101 | 0 | 0 | 55.02 | 27.28 | [5 empty] | 0 | 17.882 | 11 | 3.8 | 3.5369 | 1.9797 | 1.7647 | 1.7722 | 46.6363
03/14/10 | 9:39 | 0 | 16.491 | 0 | 2 | 0 | 52.796 | 49.722 | 32.838 | 33.048 | 35.024 | 26.051 | 9.479 | 1 | 0 | 56.369 | 56.547 | 42.145 | 22.027 | 0 | 0 | 54.973 | 27.378 | [5 empty] | 0 | 19.748 | 12 | 3.8361 | 3.5712 | 1.9812 | 1.7647 | 1.8065 | 47.0921
03/14/10 | 9:40 | 1 | 16.516 | 0 | 3 | 0 | 53.253 | 51.946 | 32.697 | 32.862 | 35.282 | 26.027 | 9.479 | 2 | 0 | 56.369 | 56.501 | 42.214 | 22.027 | 0 | 0 | 54.905 | 27.449 | [5 empty] | 16.516 | 20.391 | 13 | 3.8361 | 3.5712 | 1.9812 | 1.7647 | 1.8065 | 47.0921
03/14/10 | 9:41 | 0 | 16.549 | 0 | 3 | 0 | 53.535 | 52.574 | 32.704 | 32.728 | 35.431 | 26.083 | 9.487 | 1 | 0 | 56.375 | 56.51 | 42.269 | 22.013 | 0 | 0 | 54.936 | 27.53 | [5 empty] | 0 | 20.807 | 14 | 3.8338 | 3.569 | 1.9811 | 1.7647 | 1.8043 | 47.0629
03/14/10 | 9:42 | 0 | 16.574 | 0 | 2 | 0 | 53.904 | 52.87 | 32.68 | 32.656 | 35.971 | 26.036 | 9.56 | 2 | 0 | 56.353 | 56.51 | 42.269 | 21.915 | 0 | 0 | 54.866 | 27.601 | [5 empty] | 0 | 21.248 | 15 | 3.8125 | 3.5488 | 1.9802 | 1.7647 | 1.7841 | 46.7954
03/14/10 | 9:43 | 0 | 16.524 | 0 | 2 | 0 | 54.156 | 53.33 | 32.61 | 32.634 | 36.229 | 26.012 | 9.831 | 1 | 0 | 56.307 | 56.51 | 42.221 | 21.939 | 0 | 0 | 54.866 | 27.625 | [5 empty] | 0 | 21.522 | 16 | 3.7336 | 3.4738 | 1.977 | 1.7647 | 1.7091 | 45.7753
03/14/10 | 9:44 | 1 | 16.516 | 0 | 3 | 0 | 54.422 | 53.575 | 32.579 | 32.555 | 36.739 | 26.005 | 9.628 | 2 | 0 | 56.277 | 56.48 | 42.238 | 22.005 | 0 | 0 | 54.812 | 27.642 | [5 empty] | 16.516 | 21.867 | 17 | 3.7927 | 3.53 | 1.9794 | 1.7647 | 1.7653 | 46.5434
03/14/10 | 9:45 | 0 | 16.574 | 0 | 2 | 0 | 54.728 | 53.925 | 32.68 | 32.61 | 37.17 | 26.036 | 9.932 | 1 | 0 | 56.353 | 56.51 | 42.293 | 21.988 | 0 | 0 | 54.798 | 27.819 | [5 empty] | 0 | 22.118 | 18 | 3.7042 | 3.4458 | 1.9758 | 1.7647 | 1.6811 | 45.384
03/14/10 | 9:46 | 0 | 16.549 | 0 | 3 | 0 | 54.889 | 54.18 | 32.728 | 32.656 | 37.545 | 26.012 | 9.882 | 2 | 0 | 56.33 | 56.51 | 42.245 | 22.084 | 0 | 0 | 54.798 | 27.866 | [5 empty] | 0 | 22.233 | 19 | 3.7188 | 3.4597 | 1.9764 | 1.7647 | 1.695 | 45.5785
03/14/10 | 9:47 | 0 | 16.549 | 0 | 2 | 0 | 51.173 | 54.453 | 32.728 | 32.704 | 26.566 | 26.058 | 9.708 | 1 | 0 | 56.33 | 56.51 | 42.317 | 22.133 | 0 | 0 | 54.798 | 27.964 | [5 empty] | 0 | 18.469 | 20 | 3.7694 | 3.5078 | 1.9785 | 1.7647 | 1.7431 | 46.2436
03/14/10 | 9:48 | 0 | 16.556 | 0 | 3 | 0 | 39.339 | 53.521 | 32.783 | 32.711 | 21.635 | 26.044 | 9.693 | 0 | 0 | 56.405 | 56.494 | 42.394 | 21.971 | 0 | 0 | 54.758 | 28.067 | [5 empty] | 0 | 6.628 | 21 | 3.7738 | 3.512 | 1.9786 | 1.7647 | 1.7473 | 46.3001
03/14/10 | 9:49 | 0 | 16.559 | 0 | 2 | 0 | 35.651 | 42.255 | 32.807 | 32.713 | 19.892 | 26.068 | 10.04 | 1 | 0 | 56.405 | 56.517 | 42.3 | 22.069 | 0 | 0 | 54.737 | 28.14 | [5 empty] | 0 | 2.938 | 22 | 3.6728 | 3.4159 | 1.9745 | 1.7647 | 1.6512 | 44.9587
03/14/10 | 9:50 | 0 | 16.592 | 0 | 2 | 0 | 34.412 | 36.904 | 33.096 | 32.814 | 16.69 | 26.078 | 10 | 0 | 0 | 56.435 | 56.501 | 42.355 | 22.101 | 0 | 0 | 54.674 | 28.246 | [5 empty] | 0 | 1.598 | 23 | 3.6844 | 3.427 | 1.975 | 1.7647 | 1.6623 | 45.1171
03/14/10 | 9:51 | 0 | 16.617 | 1 | 3 | 0 | 33.849 | 35.117 | 33.261 | 33.003 | 15.458 | 26.054 | 10 | 0 | 0 | 56.435 | 56.501 | 42.31 | 22.079 | 0 | 0 | 54.674 | 28.292 | [5 empty] | 0 | 0.846 | 24 | 3.6844 | 3.427 | 1.975 | 1.7647 | 1.6623 | 45.1171
03/14/10 | 9:52 | 0 | 16.592 | 0 | 3 | 0 | 33.708 | 34.342 | 33.426 | 33.261 | 16.393 | 25.98 | 10.098 | 0 | 0 | 56.458 | 56.501 | 42.355 | 22.125 | 0 | 0 | 54.674 | 28.317 | [5 empty] | 0 | 0.447 | 25 | 3.6559 | 3.3999 | 1.9738 | 1.7647 | 1.6352 | 44.7273
03/14/10 | 9:53 | 0 | 16.592 | 0 | 2 | 0 | 33.66 | 34.012 | 33.402 | 33.495 | 15.136 | 25.933 | 10.148 | 0 | 0 | 56.389 | 56.501 | 42.286 | 22.101 | 0 | 0 | 54.653 | 28.341 | [5 empty] | 0 | 0.165 | 26 | 3.6413 | 3.386 | 1.9733 | 1.7647 | 1.6213 | 44.526
03/14/10 | 9:54 | 0 | 16.559 | 0 | 3 | 0 | 33.723 | 33.888 | 33.347 | 33.512 | 16.385 | 25.853 | 10.141 | 0 | 0 | 56.359 | 56.451 | 42.255 | 21.927 | 0 | 0 | 54.623 | 28.358 | [5 empty] | 0 | 0.211 | 27 | 3.6433 | 3.388 | 1.9733 | 1.7647 | 1.6233 | 44.5543
03/14/10 | 9:55 | 0 | 16.592 | 0 | 2 | 0 | 33.732 | 33.919 | 33.168 | 33.45 | 16.124 | 25.835 | 10.221 | 0 | 0 | 56.346 | 56.458 | 42.238 | 22.005 | 0 | 0 | 54.63 | 28.486 | [5 empty] | 0 | 0.282 | 28 | 3.62 | 3.3658 | 1.9724 | 1.7647 | 1.6011 | 44.2293
03/14/10 | 9:56 | 0 | 16.622 | 0 | 3 | 0 | 33.641 | 33.878 | 32.914 | 33.22 | 16.081 | 25.769 | 10.128 | 0 | 0 | 56.394 | 56.416 | 42.267 | 22.035 | 0 | 0 | 54.658 | 28.564 | [5 empty] | 0 | 0.421 | 29 | 3.6471 | 3.3916 | 1.9735 | 1.7647 | 1.6269 | 44.6067
03/14/10 | 9:57 | 0 | 16.622 | 0 | 3 | 0 | 39.023 | 33.782 | 32.632 | 32.938 | 33.383 | 25.72 | 10.251 | 0 | 0 | 56.305 | 56.439 | 42.174 | 21.988 | 0 | 0 | 54.611 | 28.611 | [5 empty] | 0 | 6.085 | 30 | 3.6113 | 3.3575 | 1.972 | 1.7647 | 1.5928 | 44.1064
03/14/10 | 9:58 | 1 | 16.622 | 0 | 2 | 0 | 50.828 | 36.134 | 32.37 | 32.608 | 34.323 | 25.698 | 10.548 | 1 | 0 | 56.282 | 56.373 | 42.219 | 21.89 | 0 | 0 | 54.635 | 28.685 | [5 empty] | 16.622 | 18.22 | 31 | 3.5248 | 3.2753 | 1.9685 | 1.7647 | 1.5106 | 42.8563
03/14/10 | 9:59 | 0 | 16.617 | 0 | 3 | 0 | 52.406 | 48.989 | 32.125 | 32.316 | 34.412 | 25.571 | 10.369 | 1 | 0 | 56.254 | 56.323 | 42.214 | 21.959 | 0 | 0 | 54.56 | 28.68 | [5 empty] | 0 | 20.09 | 32 | 3.5769 | 3.3249 | 1.9707 | 1.7647 | 1.5602 | 43.6169
03/14/10 | 10:00 | 0 | 16.647 | 0 | 2 | 1 | 53.006 | 51.54 | 32.13 | 32.176 | 34.419 | 25.575 | 10.327 | 2 | 0 | 56.216 | 56.327 | 42.219 | 21.964 | 0 | 0 | 54.611 | 28.731 | [5 empty] | 0 | 20.83 | 33 | 3.5892 | 3.3365 | 1.9711 | 1.7647 | 1.5718 | 43.7922
03/14/10 | 10:01 | 0 | 16.647 | 0 | 3 | 0 | 53.419 | 52.296 | 32.056 | 32.105 | 34.864 | 25.649 | 10.178 | 2 | 0 | 56.17 | 56.327 | 42.243 | 22.035 | 0 | 0 | 54.588 | 28.709 | [5 empty] | 0 | 21.314 | 0 | 3.6326 | 3.3777 | 1.9729 | 1.7647 | 1.613 | 44.4045
03/14/10 | 10:02 | 1 | 16.647 | 0 | 2 | 0 | 53.993 | 52.754 | 32.032 | 32.032 | 35.194 | 25.6 | 9.907 | 1 | 0 | 56.193 | 56.327 | 42.267 | 22.084 | 0 | 0 | 54.565 | 28.709 | [5 empty] | 16.647 | 21.961 | 1 | 3.7115 | 3.4527 | 2.8201 | 2.6087 | 0.84405 | 22.7415
03/14/10 | 10:03 | 0 | 16.647 | 0 | 3 | 0 | 54.611 | 53.258 | 31.96 | 31.985 | 35.545 | 25.624 | 9.907 | 2 | 0 | 56.193 | 56.35 | 42.267 | 22.108 | 0 | 0 | 54.565 | 28.756 | [5 empty] | 0 | 22.626 | 2 | 3.7115 | 3.4527 | 2.8201 | 2.6087 | 0.84405 | 22.7415
03/14/10 | 10:04 | 0 | 16.647 | 0 | 2 | 0 | 45.509 | 53.97 | 31.985 | 31.936 | 22.349 | 25.72 | 9.929 | 1 | 0 | 56.216 | 56.327 | 42.291 | 22.01 | 0 | 0 | 54.497 | 28.805 | [5 empty] | 0 | 13.573 | 3 | 3.7051 | 3.4467 | 2.8198 | 2.6087 | 0.83796 | 22.6165
03/14/10 | 10:05 | 0 | 16.68 | 0 | 3 | 0 | 36.871 | 49.827 | 32.063 | 31.943 | 20.212 | 25.752 | 9.864 | 0 | 0 | 56.245 | 56.334 | 42.322 | 21.946 | 0 | 0 | 54.481 | 28.908 | [5 empty] | 0 | 4.928 | 4 | 3.724 | 3.4646 | 2.8206 | 2.6087 | 0.85595 | 22.9847
03/14/10 | 10:06 | 0 | 16.68 | 0 | 2 | 0 | 34.213 | 39.054 | 32.017 | 31.919 | 19.199 | 25.752 | 9.987 | 0 | 0 | 56.268 | 56.334 | 42.37 | 21.996 | 0 | 0 | 54.481 | 28.957 | [5 empty] | 0 | 2.294 | 5 | 3.6882 | 3.4306 | 2.8191 | 2.6087 | 0.8219 | 22.2847
03/14/10 | 10:07 | 0 | 16.68 | 0 | 3 | 0 | 33.297 | 35.249 | 31.919 | 31.968 | 18.555 | 25.826 | 10.063 | 0 | 0 | 56.268 | 56.334 | 42.346 | 22.042 | 0 | 0 | 54.481 | 29.028 | [5 empty] | 0 | 1.329 | 6 | 3.6661 | 3.4096 | 2.8183 | 2.6087 | 0.80087 | 21.8454
03/14/10 | 10:08 | 0 | 16.672 | 0 | 2 | 0 | 32.797 | 33.902 | 31.791 | 31.84 | 17.708 | 25.865 | 10.055 | 0 | 0 | 56.238 | 56.282 | 42.291 | 21.939 | 0 | 0 | 54.359 | 28.996 | [5 empty] | 0 | 0.957 | 7 | 3.6684 | 3.4118 | 2.8183 | 2.6087 | 0.80308 | 21.8919
03/14/10 | 10:09 | 0 | 16.634 | 0 | 3 | 0 | 32.502 | 33.254 | 31.659 | 31.779 | 15.968 | 25.948 | 10.289 | 1 | 0 | 56.248 | 56.268 | 42.3 | 21.902 | 0 | 0 | 54.322 | 29.033 | [5 empty] | 0 | 0.723 | 8 | 3.6002 | 3.347 | 2.8156 | 2.6087 | 0.73831 | 20.5072
03/14/10 | 10:10 | 0 | 16.634 | 0 | 2 | 0 | 32.26 | 32.854 | 31.539 | 31.683 | 15.968 | 25.902 | 10.339 | 0 | 0 | 56.202 | 56.225 | 42.255 | 21.902 | 0 | 0 | 54.301 | 29.082 | [5 empty] | 0 | 0.577 | 9 | 3.5857 | 3.3332 | 2.815 | 2.6087 | 0.72447 | 20.2045
03/14/10 | 10:11 | 0 | 16.664 | 0 | 3 | 0 | 32.098 | 32.553 | 31.735 | 31.59 | 15.925 | 26.002 | 10.244 | 0 | 0 | 56.229 | 56.252 | 42.212 | 22.003 | 0 | 0 | 54.306 | 29.158 | [5 empty] | 0 | 0.508 | 10 | 3.6133 | 3.3595 | 2.8161 | 2.6087 | 0.75077 | 20.7776
03/14/10 | 10:12 | 0 | 16.664 | 0 | 2 | 0 | 31.88 | 32.289 | 31.808 | 31.688 | 14.963 | 26.051 | 10.417 | 0 | 0 | 56.184 | 56.252 | 42.212 | 21.981 | 0 | 0 | 54.259 | 29.182 | [5 empty] | 0 | 0.192 | 11 | 3.563 | 3.3116 | 2.8141 | 2.6087 | 0.70288 | 19.7273
03/14/10 | 10:13 | 0 | 16.639 | 0 | 3 | 0 | 31.833 | 32.024 | 31.808 | 31.808 | 20.848 | 26.002 | 10.689 | 0 | 0 | 56.163 | 56.207 | 42.212 | 21.907 | 0 | 0 | 54.282 | 29.231 | [5 empty] | 0 | 0.025 | 12 | 3.4838 | 3.2363 | 2.8109 | 2.6087 | 0.62759 | 18.0147
03/14/10 | 10:14 | 0 | 16.609 | 0 | 3 | 0 | 45.037 | 31.899 | 31.683 | 31.754 | 33.161 | 25.973 | 10.611 | 0 | 0 | 56.112 | 56.135 | 42.207 | 21.853 | 0 | 0 | 54.345 | 29.224 | [5 empty] | 0 | 13.283 | 13 | 3.5065 | 3.2579 | 2.8118 | 2.6087 | 0.64918 | 18.5137
03/14/10 | 10:15 | 1 | 16.634 | 0 | 2 | 0 | 50.814 | 40.537 | 31.514 | 31.683 | 33.323 | 25.997 | 11.078 | 1 | 0 | 56.089 | 56.112 | 42.135 | 21.902 | 0 | 0 | 54.322 | 29.249 | [5 empty] | 16.634 | 19.131 | 14 | 3.3705 | 3.1286 | 2.8063 | 2.6087 | 0.51991 | 15.4255
03/14/10 | 10:16 | 0 | 16.664 | 0 | 3 | 0 | 51.806 | 49.582 | 31.35 | 31.544 | 33.61 | 26.051 | 10.689 | 2 | 0 | 56.07 | 56.117 | 42.188 | 21.883 | 0 | 0 | 54.35 | 29.302 | [5 empty] | 0 | 20.262 | 15 | 3.4838 | 3.2363 | 2.8109 | 2.6087 | 0.62759 | 18.0147
03/14/10 | 10:17 | 0 | 16.664 | 0 | 3 | 0 | 51.967 | 51.05 | 31.279 | 31.374 | 33.847 | 25.955 | 10.493 | 1 | 0 | 56.026 | 56.093 | 42.188 | 22.027 | 0 | 0 | 54.306 | 29.376 | [5 empty] | 0 | 20.593 | 16 | 3.5408 | 3.2905 | 2.8132 | 2.6087 | 0.68184 | 19.2565
03/14/10 | 10:18 | 0 | 16.675 | 0 | 2 | 0 | 52.252 | 51.402 | 31.264 | 31.338 | 34.28 | 26.061 | 10.553 | 2 | 0 | 55.988 | 56.126 | 42.245 | 22.062 | 0 | 0 | 54.362 | 29.432 | [5 empty] | 0 | 20.914 | 17 | 3.5234 | 3.2739 | 2.8125 | 2.6087 | 0.66523 | 18.8806
03/14/10 | 10:19 | 1 | 16.7 | 0 | 3 | 0 | 52.618 | 51.633 | 31.264 | 31.264 | 34.491 | 26.012 | 11.021 | 1 | 0 | 56.012 | 56.126 | 42.269 | 21.991 | 0 | 0 | 54.338 | 29.457 | [5 empty] | 16.7 | 21.354 | 18 | 3.3871 | 3.1444 | 2.8069 | 2.6087 | 0.53569 | 15.8157
03/14/10 | 10:20 | 0 | 16.664 | 0 | 2 | 0 | 52.908 | 51.99 | 31.181 | 31.205 | 34.856 | 26.051 | 10.862 | 2 | 0 | 55.956 | 56.093 | 42.236 | 21.956 | 0 | 0 | 54.329 | 29.423 | [5 empty] | 0 | 21.703 | 19 | 3.4334 | 3.1884 | 2.8088 | 2.6087 | 0.5797 | 16.8843
03/14/10 | 10:21 | 0 | 16.639 | 0 | 2 | 0 | 53.26 | 52.434 | 31.264 | 31.264 | 35.007 | 26.085 | 10.405 | 1 | 0 | 56.035 | 56.103 | 42.317 | 21.966 | 0 | 0 | 54.315 | 29.531 | [5 empty] | 0 | 21.996 | 20 | 3.5665 | 3.3149 | 2.8142 | 2.6087 | 0.7062 | 19.8011
03/14/10 | 10:22 | 0 | 16.639 | 0 | 3 | 0 | 53.57 | 52.677 | 31.279 | 31.23 | 35.773 | 26.027 | 10.196 | 2 | 0 | 56.002 | 56.07 | 42.26 | 21.981 | 0 | 0 | 54.259 | 29.472 | [5 empty] | 0 | 22.34 | 21 | 3.6273 | 3.3727 | 2.8167 | 2.6087 | 0.76405 | 21.0638
03/14/10 | 10:23 | 1 | 16.639 | 0 | 2 | 1 | 53.755 | 53.09 | 31.254 | 31.254 | 36.313 | 26.1 | 10.269 | 2 | 0 | 56.026 | 56.07 | 42.305 | 21.981 | 0 | 0 | 54.236 | 29.543 | [5 empty] | 16.639 | 22.501 | 22 | 3.6061 | 3.3525 | 2.8158 | 2.6087 | 0.74385 | 20.6276
03/14/10 | 10:24 | 0 | 16.7 | 0 | 3 | 0 | 54.04 | 53.33 | 31.338 | 31.215 | 36.677 | 26.134 | 10.033 | 1 | 0 | 56.079 | 56.126 | 42.387 | 22.015 | 0 | 0 | 54.224 | 29.577 | [5 empty] | 0 | 22.825 | 0 | 3.6748 | 3.4179 | 2.8186 | 2.6087 | 0.80917 | 22.0195
03/14/10 | 10:25 | 0 | 16.675 | 0 | 2 | 0 | 54.131 | 53.489 | 31.338 | 31.264 | 37.241 | 26.181 | 10.576 | 2 | 0 | 56.079 | 56.126 | 42.363 | 22.015 | 0 | 0 | 54.154 | 29.577 | [5 empty] | 0 | 22.867 | 1 | 3.5167 | 3.2676 | 1.9682 | 1.7647 | 1.5029 | 42.7353
03/14/10 | 10:26 | 0 | 16.675 | 0 | 3 | 0 | 54.177 | 53.741 | 31.433 | 31.289 | 37.851 | 26.255 | 10.452 | 1 | 0 | 56.079 | 56.15 | 42.363 | 22.015 | 0 | 0 | 54.154 | 29.577 | [5 empty] | 0 | 22.888 | 2 | 3.5528 | 3.3019 | 1.9697 | 1.7647 | 1.5372 | 43.267
03/14/10 | 10:27 | 1 | 16.755 | 0 | 2 | 0 | 54.273 | 53.839 | 31.654 | 31.367 | 38.162 | 26.284 | 10.779 | 2 | 0 | 56.154 | 56.131 | 42.391 | 22.116 | 0 | 0 | 54.159 | 29.631 | [5 empty] | 16.755 | 22.906 | 3 | 3.4576 | 3.2114 | 1.9658 | 1.7647 | 1.4467 | 41.8407
03/14/10 | 10:28 | 0 | 16.725 | 0 | 2 | 0 | 54.362 | 53.879 | 31.889 | 31.529 | 38.65 | 26.35 | 10.231 | 1 | 0 | 56.126 | 56.126 | 42.363 | 22.135 | 0 | 0 | 54.177 | 29.626 | [5 empty] | 0 | 22.833 | 4 | 3.6171 | 3.3631 | 1.9723 | 1.7647 | 1.5984 | 44.1884
03/14/10 | 10:29 | 0 | 16.74 | 0 | 3 | 0 | 45.871 | 53.944 | 32.245 | 31.835 | 24.992 | 26.365 | 10.691 | 1 | 0 | 56.191 | 56.145 | 42.427 | 21.981 | 0 | 0 | 54.173 | 29.69 | [5 empty] | 0 | 14.036 | 5 | 3.4832 | 3.2357 | 1.9669 | 1.7647 | 1.471 | 42.2322
03/14/10 | 10:30 | 0 | 16.735 | 0 | 2 | 0 | 37.04 | 50.2 | 32.598 | 32.095 | 21.566 | 26.336 | 10.535 | 1 | 0 | 56.184 | 56.117 | 42.398 | 21.929 | 0 | 0 | 54.121 | 29.71 | [5 empty] | 0 | 4.945 | 6 | 3.5286 | 3.2789 | 1.9687 | 1.7647 | 1.5142 | 42.9123
03/14/10 | 10:31 | 0 | 16.715 | 0 | 3 | 0 | 34.555 | 39.373 | 32.838 | 32.485 | 21.451 | 26.39 | 10.073 | 0 | 0 | 56.191 | 56.168 | 42.427 | 22.054 | 0 | 0 | 54.219 | 29.714 | [5 empty] | 0 | 2.07 | 7 | 3.6631 | 3.4068 | 1.9741 | 1.7647 | 1.6421 | 44.8273
03/14/10 | 10:32 | 0 | 16.74 | 0 | 2 | 0 | 33.873 | 35.565 | 33.12 | 32.768 | 18.814 | 26.439 | 10.344 | 0 | 0 | 56.234 | 56.121 | 42.475 | 22.005 | 0 | 0 | 54.24 | 29.763 | [5 empty] | 0 | 1.105 | 8 | 3.5842 | 3.3318 | 1.9709 | 1.7647 | 1.5671 | 43.7214
03/14/10 | 10:33 | 0 | 16.715 | 0 | 2 | 0 | 33.615 | 34.39 | 33.144 | 33.003 | 17.949 | 26.39 | 10.467 | 0 | 0 | 56.191 | 56.121 | 42.475 | 22.079 | 0 | 0 | 54.219 | 29.739 | [5 empty] | 0 | 0.612 | 9 | 3.5484 | 3.2977 | 1.9695 | 1.7647 | 1.533 | 43.2033
03/14/10 | 10:34 | 0 | 16.715 | 0 | 3 | 0 | 33.684 | 34.038 | 33.192 | 33.192 | 17.16 | 26.365 | 10.84 | 0 | 0 | 56.191 | 56.075 | 42.427 | 22.005 | 0 | 0 | 54.149 | 29.788 | [5 empty] | 0 | 0.492 | 10 | 3.4398 | 3.1945 | 1.9651 | 1.7647 | 1.4298 | 41.5659
03/14/10 | 10:35 | 0 | 16.745 | 0 | 3 | 0 | 33.668 | 33.926 | 33.079 | 33.244 | 15.857 | 26.372 | 10.696 | 0 | 0 | 56.218 | 56.103 | 42.432 | 22.108 | 0 | 0 | 54.177 | 29.817 | [5 empty] | 0 | 0.424 | 11 | 3.4817 | 3.2343 | 1.9668 | 1.7647 | 1.4696 | 42.2102
03/14/10 | 10:36 | 0 | 16.72 | 0 | 2 | 0 | 33.62 | 33.854 | 32.797 | 33.127 | 16.918 | 26.348 | 10.596 | 0 | 0 | 56.15 | 56.082 | 42.408 | 22.01 | 0 | 0 | 54.154 | 29.817 | [5 empty] | 0 | 0.493 | 12 | 3.5108 | 3.262 | 1.968 | 1.7647 | 1.4973 | 42.6485
03/14/10 | 10:37 | 0 | 16.745 | 0 | 3 | 0 | 33.455 | 33.761 | 32.558 | 32.816 | 17.949 | 26.269 | 10.566 | 0 | 0 | 56.098 | 56.03 | 42.403 | 22.005 | 0 | 0 | 54.082 | 29.788 | [5 empty] | 0 | 0.639 | 13 | 3.5196 | 3.2703 | 1.9683 | 1.7647 | 1.5056 | 42.7785
03/14/10 | 10:38 | 0 | 16.72 | 0 | 2 | 0 | 33.173 | 33.572 | 32.321 | 32.632 | 17.856 | 26.323 | 10.819 | 1 | 0 | 56.058 | 56.012 | 42.387 | 22.035 | 0 | 0 | 54.131 | 29.864 | [5 empty] | 0 | 0.541 | 14 | 3.4459 | 3.2003 | 1.9653 | 1.7647 | 1.4356 | 41.6609
03/14/10 | 10:39 | 0 | 16.745 | 0 | 3 | 0 | 45.096 | 33.314 | 32.13 | 32.321 | 33.806 | 26.274 | 10.596 | 0 | 0 | 56.012 | 55.988 | 42.363 | 22.059 | 0 | 0 | 54.063 | 29.889 | [5 empty] | 0 | 12.775 | 15 | 3.5108 | 3.262 | 1.968 | 1.7647 | 1.4973 | 42.6485
03/14/10 | 10:40 | 0 | 16.745 | 0 | 2 | 0 | 51.334 | 39.942 | 31.96 | 32.154 | 34.043 | 26.252 | 10.917 | 1 | 0 | 55.988 | 55.965 | 42.387 | 22.035 | 0 | 0 | 54.04 | 29.913 | [5 empty] | 0 | 19.18 | 16 | 3.4174 | 3.1732 | 1.9642 | 1.7647 | 1.4085 | 41.215
03/14/10 | 10:41 | 1 | 16.67 | 0 | 3 | 0 | 52.595 | 49.843 | 31.985 | 32.009 | 34.136 | 26.203 | 10.794 | 1 | 0 | 55.944 | 55.965 | 42.387 | 22.01 | 0 | 0 | 54.063 | 29.913 | [5 empty] | 16.67 | 20.586 | 17 | 3.4532 | 3.2072 | 1.9656 | 1.7647 | 1.4425 | 41.7734
03/14/10 | 10:42 | 0 | 16.745 | 0 | 3 | 0 | 53.398 | 51.654 | 31.985 | 31.985 | 34.419 | 26.179 | 11.016 | 2 | 0 | 55.874 | 55.965 | 42.363 | 22.035 | 0 | 0 | 54.063 | 29.913 | [5 empty] | 0 | 21.413 | 18 | 3.3885 | 3.1458 | 1.963 | 1.7647 | 1.3811 | 40.7569
03/14/10 | 10:43 | 0 | 16.78 | 0 | 2 | 0 | 52.973 | 52.56 | 32.019 | 32.019 | 25.514 | 26.213 | 10.804 | 1 | 0 | 55.883 | 55.977 | 42.442 | 22.045 | 0 | 0 | 54.049 | 29.947 | [5 empty] | 0 | 20.954 | 19 | 3.4503 | 3.2045 | 1.9655 | 1.7647 | 1.4397 | 41.7285
03/14/10 | 10:44 | 0 | 16.77 | 0 | 2 | 0 | 39.801 | 52.961 | 31.936 | 31.911 | 19.782 | 26.108 | 10.968 | 1 | 0 | 55.874 | 55.897 | 42.432 | 22.084 | 0 | 0 | 53.972 | 29.938 | [5 empty] | 0 | 7.89 | 20 | 3.4025 | 3.1591 | 1.9636 | 1.7647 | 1.3944 | 40.98
03/14/10 | 10:45 | 0 | 16.78 | 0 | 3 | 0 | 35.062 | 43.618 | 31.875 | 31.899 | 17.288 | 26.058 | 11.189 | 0 | 0 | 55.851 | 55.921 | 42.387 | 21.988 | 0 | 0 | 53.949 | 29.938 | [5 empty] | 0 | 3.163 | 21 | 3.3382 | 3.0979 | 1.961 | 1.7647 | 1.3332 | 39.9375
03/14/10 | 10:46 | 0 | 16.78 | 0 | 2 | 0 | 33.56 | 36.591 | 31.826 | 31.826 | 16.73 | 26.117 | 11.224 | 0 | 0 | 55.93 | 55.93 | 42.465 | 22.045 | 0 | 0 | 53.958 | 29.996 | [5 empty] | 0 | 1.734 | 22 | 3.328 | 3.0882 | 1.9606 | 1.7647 | 1.3235 | 39.7687
03/14/10 | 10:47 | 0 | 16.78 | 0 | 2 | 0 | 32.878 | 34.335 | 31.73 | 31.779 | 16.214 | 26.068 | 11.028 | 0 | 0 | 55.953 | 55.93 | 42.489 | 21.949 | 0 | 0 | 53.911 | 30.018 | [5 empty] | 0 | 1.099 | 23 | 3.385 | 3.1424 | 1.9629 | 1.7647 | 1.3777 | 40.7009
03/14/10 | 10:48 | 0 | 16.805 | 0 | 3 | 0 | 32.548 | 33.419 | 31.536 | 31.73 | 15.523 | 26.068 | 11.745 | 0 | 0 | 55.907 | 55.907 | 42.442 | 22.045 | 0 | 0 | 53.867 | 30.043 | [5 empty] | 0 | 0.818 | 24 | 3.1763 | 2.944 | 1.9544 | 1.7647 | 1.1793 | 37.1279
03/14/10 | 10:49 | 0 | 16.81 | 0 | 2 | 0 | 32.264 | 32.907 | 31.374 | 31.615 | 16.023 | 26.098 | 11.33 | 1 | 0 | 55.935 | 55.911 | 42.518 | 22.052 | 0 | 0 | 53.918 | 30.121 | [5 empty] | 0 | 0.649 | 25 | 3.2971 | 3.0589 | 1.9593 | 1.7647 | 1.2942 | 39.2511
03/14/10 | 10:50 | 0 | 16.78 | 0 | 3 | 0 | 32.068 | 32.548 | 31.127 | 31.416 | 16.73 | 26.019 | 10.905 | 0 | 0 | 55.86 | 55.86 | 42.396 | 21.973 | 0 | 0 | 53.89 | 30.117 | [5 empty] | 0 | 0.652 | 26 | 3.4209 | 3.1765 | 1.9643 | 1.7647 | 1.4118 | 41.27
03/14/10 | 10:51 | 0 | 16.805 | 0 | 2 | 0 | 31.801 | 32.235 | 30.96 | 31.176 | 16.139 | 25.973 | 11.028 | 0 | 0 | 55.883 | 55.86 | 42.372 | 21.998 | 0 | 0 | 53.867 | 30.092 | [5 empty] | 0 | 0.625 | 27 | 3.385 | 3.1424 | 1.9629 | 1.7647 | 1.3777 | 40.7009
03/14/10 | 10:52 | 0 | 16.78 | 0 | 3 | 0 | 31.536 | 31.995 | 30.886 | 30.982 | 15.103 | 25.899 | 11.028 | 0 | 0 | 55.839 | 55.839 | 42.348 | 22.022 | 0 | 0 | 53.911 | 30.068 | [5 empty] | 0 | 0.554 | 28 | 3.385 | 3.1424 | 1.9629 | 1.7647 | 1.3777 | 40.7009
03/14/10 | 10:53 | 0 | 16.81 | 0 | 2 | 0 | 31.279 | 31.71 | 30.965 | 30.94 | 29.616 | 25.953 | 11.224 | 0 | 0 | 55.769 | 55.816 | 42.3 | 22.045 | 0 | 0 | 53.89 | 30.092 | [5 empty] | 0 | 0.339 | 29 | 3.328 | 3.0882 | 1.9606 | 1.7647 | 1.3235 | 39.7687
03/14/10 | 10:54 | 1 | 16.81 | 0 | 2 | 0 | 47.588 | 31.446 | 30.989 | 31.012 | 32.601 | 25.857 | 11.378 | 0 | 0 | 55.797 | 55.82 | 42.353 | 21.929 | 0 | 0 | 53.939 | 30.146 | [5 empty] | 16.81 | 16.576 | 30 | 3.2831 | 3.0456 | 1.9587 | 1.7647 | 1.2809 | 39.0135
03/14/10 | 10:55 | 0 | 16.81 | 0 | 3 | 0 | 51.073 | 43.152 | 30.965 | 31.012 | 32.835 | 25.882 | 11.823 | 1 | 0 | 55.774 | 55.774 | 42.353 | 21.978 | 0 | 0 | 53.872 | 30.146 | [5 empty] | 0 | 20.061 | 31 | 3.1535 | 2.9224 | 1.9535 | 1.7647 | 1.1577 | 36.7107
03/14/10 | 10:56 | 0 | 16.81 | 0 | 2 | 0 | 52.151 | 49.743 | 30.916 | 31.012 | 33.07 | 26.171 | 11.526 | 2 | 0 | 55.753 | 55.753 | 42.308 | 21.883 | 0 | 0 | 53.801 | 30.146 | [5 empty] | 0 | 21.139 | 32 | 3.24 | 3.0046 | 1.957 | 1.7647 | 1.2399 | 38.2681
03/14/10 | 10:57 | 0 | 16.81 | 0 | 3 | 1 | 53.022 | 50.982 | 30.965 | 30.94 | 33.469 | 26.218 | 11.131 | 2 | 0 | 55.683 | 55.753 | 42.353 | 21.978 | 0 | 0 | 53.825 | 30.193 | [5 empty] | 0 | 22.082 | 33 | 3.3551 | 3.1139 | 1.9617 | 1.7647 | 1.3492 | 40.215
03/14/10 | 10:58 | 0 | 16.84 | 0 | 2 | 0 | 49.656 | 51.995 | 31.09 | 31.065 | 22.922 | 26.345 | 10.965 | 1 | 0 | 55.687 | 55.734 | 42.406 | 22.081 | 0 | 0 | 53.808 | 30.246 | [5 empty] | 0 | 18.591 | 0 | 3.4034 | 3.1599 | 1.9636 | 1.7647 | 1.3952 | 40.9939
03/14/10 | 10:59 | 0 | 16.84 | 0 | 2 | 0 | 37.753 | 52.431 | 31.139 | 31.041 | 17.73 | 26.321 | 11.237 | 0 | 0 | 55.711 | 55.757 | 42.453 | 22.057 | 0 | 0 | 53.808 | 30.246 | [5 empty] | 0 | 6.712 | 1 | 3.3242 | 3.0846 | 0.77263 | 0.57692 | 2.5077 | 75.4373
03/14/10 | 11:00 | 0 | 16.866 | 0 | 2 | 0 | 33.969 | 42.265 | 31.139 | 31.065 | 17.039 | 26.345 | 11.556 | 1 | 0 | 55.711 | 55.781 | 42.43 | 22.008 | 0 | 0 | 53.808 | 30.246 | [5 empty] | 0 | 2.904 | 2 | 3.2313 | 2.9963 | 0.76886 | 0.57692 | 2.4194 | 74.8733
03/14/10 | 11:01 | 0 | 16.84 | 0 | 2 | 0 | 32.699 | 35.777 | 31.065 | 31.041 | 15.78 | 26.321 | 11.606 | 0 | 0 | 55.734 | 55.757 | 42.43 | 22.081 | 0 | 0 | 53.808 | 30.271 | [5 empty] | 0 | 1.658 | 3 | 3.2167 | 2.9825 | 0.76827 | 0.57692 | 2.4055 | 74.782
03/14/10 | 11:02 | 0 | 16.84 | 0 | 2 | 0 | 32.149 | 33.617 | 30.945 | 31.019 | 15.46 | 26.247 | 11.679 | 0 | 0 | 55.711 | 55.757 | 42.406 | 22.032 | 0 | 0 | 53.853 | 30.246 | [5 empty] | 0 | 1.13 | 4 | 3.1955 | 2.9623 | 0.76741 | 0.57692 | 2.3853 | 74.6471
03/14/10 | 11:03 | 0 | 16.84 | 0 | 3 | 0 | 31.789 | 32.747 | 30.705 | 30.921 | 14.719 | 26.176 | 11.878 | 0 | 0 | 55.711 | 55.711 | 42.43 | 22.057 | 0 | 0 | 53.808 | 30.296 | [5 empty] | 0 | 0.868 | 5 | 3.1375 | 2.9072 | 0.76506 | 0.57692 | 2.3302 | 74.2702
03/14/10 | 11:04 | 0 | 16.815 | 1 | 2 | 0 | 31.549 | 32.174 | 30.44 | 30.776 | 15.385 | 25.982 | 11.729 | 0 | 0 | 55.711 | 55.687 | 42.382 | 22.032 | 0 | 0 | 53.808 | 30.296 | [5 empty] | 0 | 0.773 | 6 | 3.1809 | 2.9484 | 0.76682 | 0.57692 | 2.3715 | 74.5537
03/14/10 | 11:05 | 0 | 16.851 | 0 | 2 | 0 | 31.343 | 31.872 | 30.305 | 30.521 | 14.334 | 25.97 | 11.74 | 0 | 0 | 55.743 | 55.72 | 42.415 | 22.042 | 0 | 0 | 53.841 | 30.379 | [5 empty] | 0 | 0.822 | 7 | 3.1777 | 2.9454 | 0.76669 | 0.57692 | 2.3684 | 74.533
03/14/10 | 11:06 | 0 | 16.851 | 0 | 3 | 0 | 31.029 | 31.583 | 30.065 | 30.401 | 15.123 | 25.872 | 11.42 | 0 | 0 | 55.697 | 55.72 | 42.37 | 22.091 | 0 | 0 | 53.909 | 30.33 | [5 empty] | 0 | 0.628 | 8 | 3.2709 | 3.0339 | 0.77047 | 0.57692 | 2.457 | 75.1177
03/14/10 | 11:07 | 0 | 16.815 | 0 | 2 | 0 | 30.73 | 31.235 | 29.957 | 30.175 | 16.225 | 25.813 | 11.212 | 0 | 0 | 55.643 | 55.664 | 42.312 | 21.983 | 0 | 0 | 53.853 | 30.271 | [5 empty] | 0 | 0.555 | 9 | 3.3315 | 3.0915 | 0.77292 | 0.57692 | 2.5146 | 75.4802
03/14/10 | 11:08 | 1 | 16.79 | 0 | 2 | 0 | 36.296 | 30.921 | 30.055 | 30.077 | 30.97 | 25.791 | 11.433 | 0 | 0 | 55.643 | 55.573 | 42.265 | 21.839 | 0 | 0 | 53.785 | 30.271 | [5 empty] | 16.79 | 6.219 | 10 | 3.2671 | 3.0303 | 0.77031 | 0.57692 | 2.4534 | 75.0946
03/14/10 | 11:09 | 0 | 16.838 | 0 | 3 | 0 | 44.331 | 32.051 | 30.22 | 30.075 | 19.654 | 25.715 | 11.408 | 1 | 0 | 55.638 | 55.615 | 42.31 | 21.981 | 0 | 0 | 53.757 | 30.269 | [5 empty] | 0 | 14.256 | 11 | 3.2744 | 3.0373 | 0.77061 | 0.57692 | 2.4603 | 75.1389
03/14/10 | 11:10 | 0 | 16.838 | 0 | 2 | 0 | 34.531 | 45.044 | 30.318 | 30.197 | 16.544 | 25.715 | 11.604 | 0 | 0 | 55.638 | 55.592 | 42.31 | 21.959 | 0 | 0 | 53.757 | 30.269 | [5 empty] | 0 | 4.334 | 12 | 3.2173 | 2.983 | 0.7683 | 0.57692 | 2.4061 | 74.7856
03/14/10 | 11:11 | 0 | 16.863 | 0 | 2 | 0 | 31.786 | 36.739 | 30.413 | 30.342 | 15.679 | 25.644 | 11.455 | 0 | 0 | 55.592 | 55.571 | 42.31 | 21.934 | 0 | 0 | 53.757 | 30.293 | [5 empty] | 0 | 1.444 | 13 | 3.2607 | 3.0243 | 0.77005 | 0.57692 | 2.4473 | 75.0554
03/14/10 | 11:12 | 0 | 16.863 | 0 | 3 | 0 | 31.038 | 32.534 | 30.484 | 30.413 | 14.419 | 25.669 | 11.828 | 1 | 0 | 55.547 | 55.547 | 42.331 | 21.981 | 0 | 0 | 53.736 | 30.269 | [5 empty] | 0 | 0.625 | 14 | 3.1521 | 2.921 | 0.76565 | 0.57692 | 2.3441 | 74.3662
03/14/10 | 11:13 | 0 | 16.896 | 0 | 2 | 0 | 30.806 | 31.409 | 30.47 | 30.47 | 13.884 | 25.676 | 11.908 | 0 | 0 | 55.554 | 55.578 | 42.363 | 21.991 | 0 | 0 | 53.72 | 30.349 | [5 empty] | 0 | 0.336 | 15 | 3.1288 | 2.8989 | 0.76471 | 0.57692 | 2.3219 | 74.2121
03/14/10 | 11:14 | 0 | 16.871 | 0 | 2 | 0 | 30.71 | 31.024 | 30.3 | 30.516 | 13.268 | 25.651 | 11.513 | 0 | 0 | 55.531 | 55.578 | 42.341 | 21.966 | 0 | 0 | 53.72 | 30.349 | [5 empty] | 0 | 0.194 | 16 | 3.2438 | 3.0082 | 0.76937 | 0.57692 | 2.4313 | 74.9512
03/14/10 | 11:15 | 0 | 16.838 | 0 | 3 | 0 | 30.629 | 30.823 | 30.028 | 30.342 | 13.409 | 25.595 | 11.556 | 0 | 0 | 55.477 | 55.547 | 42.286 | 21.91 | 0 | 0 | 53.713 | 30.293 | [5 empty] | 0 | 0.287 | 17 | 3.2313 | 2.9963 | 0.76886 | 0.57692 | 2.4194 | 74.8733
03/14/10 | 11:16 | 0 | 16.871 | 0 | 2 | 0 | 30.516 | 30.783 | 29.915 | 30.156 | 15.045 | 25.602 | 11.39 | 0 | 0 | 55.508 | 55.531 | 42.293 | 21.966 | 0 | 0 | 53.673 | 30.325 | [5 empty] | 0 | 0.36 | 18 | 3.2796 | 3.0422 | 0.77082 | 0.57692 | 2.4653 | 75.1708
03/14/10 | 11:17 | 0 | 16.871 | 0 | 3 | 0 | 30.325 | 30.59 | 29.771 | 29.987 | 13.612 | 25.627 | 11.564 | 0 | 0 | 55.463 | 55.508 | 42.269 | 21.917 | 0 | 0 | 53.743 | 30.325 | [5 empty] | 0 | 0.338 | 19 | 3.229 | 2.9941 | 0.76877 | 0.57692 | 2.4172 | 74.8588
03/14/10 | 11:18 | 0 | 16.845 | 0 | 2 | 0 | 30.107 | 30.421 | 29.651 | 29.842 | 14.01 | 25.627 | 11.34 | 0 | 0 | 55.417 | 55.508 | 42.269 | 21.917 | 0 | 0 | 53.72 | 30.349 | [5 empty] | 0 | 0.265 | 20 | 3.2942 | 3.0561 | 0.77141 | 0.57692 | 2.4792 | 75.2587
03/14/10 | 11:19 | 0 | 16.871 | 0 | 3 | 0 | 30.759 | 30.18 | 29.651 | 29.722 | 29.266 | 25.531 | 11.466 | 0 | 0 | 55.44 | 55.484 | 42.245 | 21.942 | 0 | 0 | 53.65 | 30.374 | [5 empty] | 0 | 1.037 | 21 | 3.2575 | 3.0212 | 0.76992 | 0.57692 | 2.4443 | 75.0357
03/14/10 | 11:20 | 0 | 16.871 | 0 | 2 | 0 | 43.843 | 30.3 | 29.626 | 29.746 | 21.363 | 25.482 | 11.614 | 0 | 0 | 55.349 | 55.484 | 42.269 | 21.893 | 0 | 0 | 53.673 | 30.349 | [5 empty] | 0 | 14.097 | 22 | 3.2144 | 2.9802 | 0.76818 | 0.57692 | 2.4033 | 74.7673
03/14/10 | 11:21 | 0 | 16.871 | 0 | 3 | 0 | 34.184 | 41.518 | 29.675 | 29.746 | 16.551 | 25.387 | 11.614 | 1 | 0 | 55.37 | 55.44 | 42.269 | 21.868 | 0 | 0 | 53.605 | 30.349 | [5 empty] | 0 | 4.438 | 23 | 3.2144 | 2.9802 | 0.76818 | 0.57692 | 2.4033 | 74.7673
03/14/10 | 11:22 | 0 | 16.871 | 0 | 2 | 0 | 31.168 | 35.995 | 29.626 | 29.697 | 16.453 | 25.313 | 11.119 | 0 | 0 | 55.349 | 55.44 | 42.221 | 21.991 | 0 | 0 | 53.65 | 30.325 | [5 empty] | 0 | 1.471 | 24 | 3.3585 | 3.1173 | 0.77402 | 0.57692 | 2.5403 | 75.638
03/14/10 | 11:23 | 0 | 16.901 | 0 | 3 | 0 | 30.305 | 31.823 | 29.631 | 29.68 | 14.927 | 25.296 | 11.445 | 0 | 0 | 55.33 | 55.468 | 42.25 | 22.042 | 0 | 0 | 53.657 | 30.379 | [5 empty] | 0 | 0.625 | 25 | 3.2636 | 3.027 | 0.77017 | 0.57692 | 2.4501 | 75.0732
03/14/10 | 11:24 | 0 | 16.901 | 0 | 2 | 0 | 29.945 | 30.644 | 29.582 | 29.656 | 14.211 | 25.271 | 11.543 | 0 | 0 | 55.354 | 55.445 | 42.229 | 21.996 | 0 | 0 | 53.61 | 30.403 | [5 empty] | 0 | 0.289 | 26 | 3.2351 | 2.9999 | 0.76902 | 0.57692 | 2.423 | 74.8969
03/14/10 | 11:25 | 0 | 16.845 | 0 | 3 | 0 | 29.746 | 30.156 | 29.386 | 29.602 | 14.133 | 25.217 | 11.415 | 0 | 0 | 55.279 | 55.393 | 42.269 | 21.942 | 0 | 0 | 53.633 | 30.403 | [5 empty] | 0 | 0.144 | 27 | 3.2724 | 3.0353 | 0.77053 | 0.57692 | 2.4584 | 75.1265
03/14/10 | 11:26 | 0 | 16.901 | 0 | 2 | 0 | 29.68 | 29.945 | 29.197 | 29.511 | 13.323 | 25.222 | 11.174 | 0 | 0 | 55.284 | 55.421 | 42.25 | 21.922 | 0 | 0 | 53.587 | 30.425 | [5 empty] | 0 | 0.169 | 28 | 3.3425 | 3.102 | 0.77337 | 0.57692 | 2.5251 | 75.545
03/14/10 | 11:27 | 0 | 16.901 | 0 | 3 | 0 | 29.535 | 29.825 | 29.052 | 29.317 | 13.371 | 25.198 | 11.247 | 0 | 0 | 55.284 | 55.398 | 42.298 | 21.946 | 0 | 0 | 53.542 | 30.403 | [5 empty] | 0 | 0.218 | 29 | 3.3213 | 3.0818 | 0.77251 | 0.57692 | 2.5049 | 75.4201
03/14/10 | 11:28 | 0 | 16.901 | 0 | 2 | 0 | 29.366 | 29.656 | 28.957 | 29.126 | 13.248 | 25.102 | 11.098 | 0 | 0 | 55.284 | 55.354 | 42.298 | 21.922 | 0 | 0 | 53.472 | 30.425 | [5 empty] | 0 | 0.24 | 30 | 3.3647 | 3.1231 | 0.77427 | 0.57692 | 2.5462 | 75.6733
03/14/10 | 11:29 | 0 | 16.976 | 0 | 3 | 0 | 29.249 | 29.538 | 28.861 | 29.055 | 13.102 | 25.105 | 11.199 | 0 | 0 | 55.265 | 55.424 | 42.3 | 21.949 | 0 | 0 | 53.568 | 30.477 | [5 empty] | 0 | 0.194 | 31 | 3.3353 | 3.0951 | 0.77307 | 0.57692 | 2.5182 | 75.5024
03/14/10 | 11:30 | 0 | 16.976 | 0 | 2 | 0 | 29.32 | 29.344 | 28.839 | 28.959 | 27.922 | 25.105 | 11.322 | 0 | 0 | 55.286 | 55.424 | 42.3 | 21.875 | 0 | 0 | 53.521 | 30.502 | [5 empty] | 0 | 0.361 | 32 | 3.2994 | 3.0611 | 0.77162 | 0.57692 | 2.4841 | 75.2901
03/14/10 | 11:31 | 0 | 16.951 | 0 | 3 | 0 | 40.937 | 29.271 | 28.79 | 28.886 | 26.478 | 25.056 | 11.149 | 0 | 0 | 55.286 | 55.403 | 42.276 | 21.971 | 0 | 0 | 53.589 | 30.477 | [5 empty] | 0 | 12.051 | 33 | 3.3498 | 3.109 | 0.77366 | 0.57692 | 2.532 | 75.5874
03/14/10 | 11:32 | 0 | 16.944 | 0 | 2 | 0 | 35.878 | 35.313 | 28.663 | 28.783 | 16.994 | 24.975 | 11.018 | 1 | 0 | 55.235 | 55.349 | 42.293 | 21.917 | 0 | 0 | 53.514 | 30.445 | [5 empty] | 0 | 7.095 | 34 | 3.388 | 3.1452 | 0.77521 | 0.57692 | 2.5683 | 75.8066
03/14/10 | 11:33 | 0 | 16.951 | 0 | 3 | 0 | 30.911 | 38.189 | 28.67 | 28.765 | 16.287 | 25.007 | 10.928 | 0 | 0 | 55.242 | 55.356 | 42.3 | 21.971 | 0 | 0 | 53.559 | 30.445 | [5 empty] | 0 | 2.146 | 35 | 3.4142 | 3.1701 | 0.77627 | 0.57692 | 2.5932 | 75.9543
03/14/10 | 11:34 | 0 | 16.976 | 0 | 2 | 0 | 29.538 | 31.826 | 28.645 | 28.645 | 15.372 | 24.911 | 10.902 | 0 | 0 | 55.242 | 55.356 | 42.3 | 21.924 | 0 | 0 | 53.568 | 30.477 | [5 empty] | 0 | 0.893 | 36 | 3.4217 | 3.1773 | 0.77658 | 0.57692 | 2.6004 | 75.9966
03/14/10 | 11:35 | 0 | 17.001 | 0 | 3 | 0 | 29.03 | 29.947 | 28.67 | 28.67 | 13.917 | 24.96 | 11.126 | 0 | 0 | 55.242 | 55.379 | 42.3 | 21.9 | 0 | 0 | 53.498 | 30.502 | [5 empty] | 0 | 0.36 | 37 | 3.3565 | 3.1153 | 0.77394 | 0.57692 | 2.5384 | 75.6262
03/14/10 | 11:36 | 0 | 17.001 | 0 | 2 | 0 | 28.815 | 29.271 | 28.574 | 28.67 | 13.225 | 24.886 | 11.322 | 0 | 0 | 55.195 | 55.309 | 42.253 | 21.924 | 0 | 0 | 53.545 | 30.452 | [5 empty] | 0 | 0.145 | 38 | 3.2994 | 3.0611 | 0.77162 | 0.57692 | 2.4841 | 75.2901
03/14/10 | 11:37 | 0 | 16.976 | 0 | 3 | 0 | 28.741 | 29.006 | 28.381 | 28.596 | 13.99 | 24.935 | 11.471 | 0 | 0 | 55.127 | 55.309 | 42.183 | 21.875 | 0 | 0 | 53.568 | 30.452 | [5 empty] | 0 | 0.145 | 39 | 3.256 | 3.0198 | 0.76987 | 0.57692 | 2.4429 | 75.0267
03/14/10 | 11:38 | 0 | 16.951 | 0 | 2 | 0 | 28.645 | 28.861 | 28.211 | 28.476 | 13.545 | 24.886 | 11.42 | 0 | 0 | 55.172 | 55.333 | 42.231 | 21.924 | 0 | 0 | 53.589 | 30.428 | [5 empty] | 0 | 0.169 | 40 | 3.2709 | 3.0339 | 0.77047 | 0.57692 | 2.457 | 75.1177
03/14/10 | 11:39 | 0 | 17.006 | 0 | 3 | 0 | 28.53 | 28.795 | 28.17 | 28.361 | 12.959 | 24.869 | 11.624 | 0 | 0 | 55.2 | 55.314 | 42.305 | 21.905 | 0 | 0 | 53.596 | 30.482 | [5 empty] | 0 | 0.169 | 41 | 3.2115 | 2.9775 | 0.76806 | 0.57692 | 2.4006 | 74.7489
03/14/10 | 11:40 | 0 | 17.001 | 0 | 2 | 0 | 28.356 | 28.645 | 28.02 | 28.236 | 13.25 | 24.84 | 11.669 | 0 | 0 | 55.127 | 55.286 | 42.253 | 21.875 | 0 | 0 | 53.475 | 30.428 | [5 empty] | 0 | 0.12 | 42 | 3.1984 | 2.965 | 0.76753 | 0.57692 | 2.3881 | 74.6657
03/14/10 | 11:41 | 0 | 17.032 | 0 | 3 | 0 | 28.241 | 28.459 | 28.025 | 28.096 | 25.784 | 24.82 | 11.848 | 0 | 0 | 55.155 | 55.293 | 42.26 | 21.88 | 0 | 0 | 53.526 | 30.457 | [5 empty] | 0 | 0.145 | 43 | 3.1463 | 2.9155 | 0.76542 | 0.57692 | 2.3386 | 74.3279
03/14/10 | 11:42 | 0 | 17.001 | 0 | 2 | 0 | 41.525 | 28.307 | 27.971 | 27.996 | 25.031 | 24.717 | 11.817 | 0 | 0 | 55.127 | 55.218 | 42.231 | 21.851 | 0 | 0 | 53.43 | 30.428 | [5 empty] | 0 | 13.529 | 44 | 3.1553 | 2.9241 | 0.76578 | 0.57692 | 2.3471 | 74.3872
03/14/10 | 11:43 | 0 | 17.032 | 0 | 3 | 0 | 35.28 | 34.998 | 27.905 | 28 | 17.104 | 24.771 | 11.551 | 1 | 0 | 55.132 | 55.246 | 42.212 | 21.88 | 0 | 0 | 53.526 | 30.457 | [5 empty] | 0 | 7.28 | 45 | 3.2327 | 2.9977 | 0.76892 | 0.57692 | 2.4208 | 74.8824
03/14/10 | 11:44 | 0 | 17.057 | 0 | 2 | 0 | 30.193 | 37.794 | 27.711 | 27.905 | 15.058 | 24.771 | 11.599 | 0 | 0 | 55.085 | 55.2 | 42.212 | 21.834 | 0 | 0 | 53.503 | 30.433 | [5 empty] | 0 | 2.288 | 46 | 3.2188 | 2.9844 | 0.76835 | 0.57692 | 2.4075 | 74.7948
03/14/10 | 11:45 | 0 | 17.057 | 0 | 2 | 0 | 28.77 | 31.227 | 27.616 | 27.782 | 14.54 | 24.747 | 11.848 | 0 | 0 | 55.085 | 55.2 | 42.212 | 21.905 | 0 | 0 | 53.573 | 30.433 | [5 empty] | 0 | 0.988 | 47 | 3.1463 | 2.9155 | 0.76542 | 0.57692 | 2.3386 | 74.3279
03/14/10 | 11:46 | 0 | 17.057 | 0 | 3 | 0 | 28.192 | 29.204 | 27.495 | 27.591 | 14.54 | 24.725 | 12.167 | 0 | 0 | 55.085 | 55.2 | 42.236 | 21.834 | 0 | 0 | 53.503 | 30.457 | [5 empty] | 0 | 0.601 | 48 | 3.0534 | 2.8272 | 0.76165 | 0.57692 | 2.2503 | 73.6973
03/14/10 | 11:47 | 0 | 17.082 | 0 | 2 | 0 | 27.88 | 28.555 | 27.326 | 27.542 | 14.243 | 24.747 | 12.119 | 0 | 0 | 55.041 | 55.2 | 42.212 | 21.929 | 0 | 0 | 53.435 | 30.433 | [5 empty] | 0 | 0.338 | 49 | 3.0673 | 2.8405 | 0.76222 | 0.57692 | 2.2635 | 73.7946
03/14/10 | 11:48 | 0 | 17.089 | 0 | 2 | 0 | 27.743 | 28.224 | 27.213 | 27.503 | 14.052 | 24.683 | 12.004 | 0 | 0 | 55.048 | 55.23 | 42.219 | 21.912 | 0 | 0 | 53.419 | 30.465 | [5 empty] | 0 | 0.24 | 50 | 3.1008 | 2.8723 | 0.76358 | 0.57692 | 2.2954 | 74.0242
03/14/10 | 11:49 | 0 | 17.059 | 0 | 3 | 0 | 27.498 | 27.883 | 26.968 | 27.233 | 13.53 | 24.558 | 11.998 | 0 | 0 | 54.997 | 55.134 | 42.145 | 21.79 | 0 | 0 | 53.3 | 30.389 | [5 empty] | 0 | 0.265 | 51 | 3.1026 | 2.874 | 0.76365 | 0.57692 | 2.297 | 74.0361
03/14/10 | 11:50 | 0 | 17.069 | 0 | 2 | 0 | 27.385 | 27.745 | 26.855 | 27.047 | 14.057 | 24.543 | 12.28 | 0 | 0 | 55.027 | 55.141 | 42.176 | 21.821 | 0 | 0 | 53.398 | 30.396 | [5 empty] | 0 | 0.338 | 52 | 3.0205 | 2.7959 | 0.76032 | 0.57692 | 2.219 | 73.4646
03/14/10 | 11:51 | 0 | 17.092 | 0 | 2 | 0 | 27.24 | 27.554 | 26.735 | 26.926 | 13.959 | 24.494 | 11.983 | 0 | 0 | 55.004 | 55.118 | 42.198 | 21.843 | 0 | 0 | 53.353 | 30.372 | [5 empty] | 0 | 0.314 | 53 | 3.107 | 2.8781 | 0.76382 | 0.57692 | 2.3012 | 74.0656
03/14/10 | 11:52 | 0 | 17.117 | 0 | 2 | 0 | 27.047 | 27.385 | 26.637 | 26.806 | 20.448 | 24.445 | 11.34 | 1 | 0 | 54.957 | 55.071 | 42.128 | 21.821 | 0 | 0 | 53.374 | 30.396 | [5 empty] | 0 | 0.241 | 54 | 3.2942 | 3.0561 | 0.77141 | 0.57692 | 2.4792 | 75.2587
03/14/10 | 11:53 | 1 | 17.117 | 0 | 3 | 0 | 30.614 | 27.191 | 26.566 | 26.662 | 27.794 | 24.423 | 11.883 | 0 | 0 | 54.957 | 55.095 | 42.08 | 21.821 | 0 | 0 | 53.33 | 30.396 | [5 empty] | 17.117 | 3.952 | 55 | 3.1361 | 2.9058 | 0.765 | 0.57692 | 2.3289 | 74.2605
03/14/10 | 11:54 | 0 | 17.122 | 0 | 2 | 0 | 39.337 | 28.692 | 26.5 | 26.595 | 17.766 | 24.403 | 12.26 | 0 | 0 | 54.961 | 55.123 | 42.085 | 21.897 | 0 | 0 | 53.358 | 30.425 | [5 empty] | 0 | 12.742 | 56 | 3.0263 | 2.8014 | 0.76056 | 0.57692 | 2.2245 | 73.5062
03/14/10 | 11:55 | 0 | 17.147 | 0 | 2 | 0 | 30.475 | 39.995 | 26.426 | 26.546 | 14.779 | 24.403 | 11.913 | 0 | 0 | 54.94 | 55.099 | 42.133 | 21.851 | 0 | 0 | 53.358 | 30.425 | [5 empty] | 0 | 3.929 | 57 | 3.1273 | 2.8975 | 0.76465 | 0.57692 | 2.3206 | 74.2024
03/14/10 | 11:56 | 0 | 17.122 | 0 | 3 | 0 | 27.897 | 32.663 | 26.426 | 26.451 | 14.161 | 24.33 | 12.21 | 0 | 0 | 54.94 | 55.078 | 42.133 | 21.826 | 0 | 0 | 53.335 | 30.401 | [5 empty] | 0 | 1.446 | 58 | 3.0408 | 2.8153 | 0.76115 | 0.57692 | 2.2383 | 73.6094
03/14/10 | 11:57 | 0 | 17.099 | 0 | 2 | 0 | 27.125 | 28.667 | 26.402 | 26.451 | 12.73 | 24.33 | 12.185 | 1 | 0 | 54.917 | 55.032 | 42.109 | 21.826 | 0 | 0 | 53.335 | 30.425 | [5 empty] | 0 | 0.674 | 59 | 3.0481 | 2.8222 | 0.76144 | 0.57692 | 2.2453 | 73.6606
03/14/10 | 11:58 | 0 | 17.099 | 0 | 2 | 0 | 26.789 | 27.535 | 26.402 | 26.402 | 12.73 | 24.33 | 12.26 | 0 | 0 | 54.894 | 55.008 | 42.133 | 21.802 | 0 | 0 | 53.335 | 30.401 | [5 empty] | 0 | 0.387 | 60 | 3.0263 | 2.8014 | 0.76056 | 0.57692 | 2.2245 | 73.5062
03/14/10 | 11:59 | 0 | 17.132 | 0 | 3 | 0 | 26.652 | 27.108 | 26.363 | 26.458 | 13.379 | 24.315 | 12.267 | 0 | 0 | 54.971 | 55.039 | 42.164 | 21.76 | 0 | 0 | 53.295 | 30.482 | [5 empty] | 0 | 0.194 | 61 | 3.0242 | 2.7995 | 0.76047 | 0.57692 | 2.2226 | 73.4917
03/14/10 | 12:00 | 0 | 17.132 | 0 | 2 | 0 | 26.603 | 26.892 | 26.218 | 26.412 | 13.281 | 24.315 | 12.318 | 0 | 0 | 54.924 | 55.039 | 42.116 | 21.883 | 0 | 0 | 53.274 | 30.457 | [5 empty] | 0 | 0.191 | 62 | 3.0094 | 2.7854 | 0.75987 | 0.57692 | 2.2085 | 73.3852
03/14/10 | 12:01 | 0 | 17.074 | 0 | 3 | 0 | 26.5 | 26.716 | 26.09 | 26.282 | 12.803 | 24.21 | 12.162 | 0 | 0 | 54.894 | 55.008 | 42.085 | 21.851 | 0 | 0 | 53.244 | 30.354 | [5 empty] | 0 | 0.218 | 63 | 3.0548 | 2.8286 | 0.76171 | 0.57692 | 2.2516 | 73.7075
03/14/10 | 12:02 | 0 | 17.132 | 0 | 2 | 0 | 26.412 | 26.603 | 26.122 | 26.218 | 13.23 | 24.17 | 11.996 | 0 | 0 | 54.901 | 55.039 | 42.071 | 21.858 | 0 | 0 | 53.274 | 30.408 | [5 empty] | 0 | 0.194 | 64 | 3.1032 | 2.8745 | 0.76367 | 0.57692 | 2.2976 | 74.04
03/14/10 | 12:03 | 0 | 17.107 | 0 | 2 | 0 | 26.289 | 26.507 | 26.098 | 26.147 | 14.342 | 24.17 | 11.526 | 0 | 0 | 54.877 | 54.992 | 42.071 | 21.809 | 0 | 0 | 53.295 | 30.386 | [5 empty] | 0 | 0.142 | 65 | 3.24 | 3.0046 | 0.76922 | 0.57692 | 2.4277 | 74.9277
03/14/10 | 12:04 | 0 | 17.155 | 0 | 3 | 0 | 30.242 | 26.387 | 26.073 | 26.122 | 26.966 | 24.146 | 11.848 | 0 | 0 | 54.856 | 54.992 | 42.047 | 21.785 | 0 | 0 | 53.274 | 30.362 | [5 empty] | 0 | 4.12 | 66 | 3.1463 | 2.9155 | 0.76542 | 0.57692 | 2.3386 | 74.3279
03/14/10 | 12:05 | 0 | 17.14 | 0 | 2 | 0 | 37.753 | 27.863 | 26.056 | 26.105 | 15.857 | 24.107 | 11.855 | 0 | 0 | 54.863 | 54.978 | 42.078 | 21.77 | 0 | 0 | 53.304 | 30.418 | [5 empty] | 0 | 11.648 | 67 | 3.1442 | 2.9135 | 0.76533 | 0.57692 | 2.3366 | 74.3145
03/14/10 | 12:06 | 0 | 17.107 | 0 | 3 | 0 | 29.518 | 39.109 | 26.024 | 26.049 | 14.218 | 24.075 | 12.094 | 1 | 0 | 54.833 | 54.924 | 41.999 | 21.834 | 0 | 0 | 53.204 | 30.386 | [5 empty] | 0 | 3.469 | 68 | 3.0746 | 2.8474 | 0.76251 | 0.57692 | 2.2705 | 73.845
03/14/10 | 12:07 | 0 | 17.082 | 0 | 2 | 0 | 27.277 | 31.205 | 26.024 | 26.024 | 13.23 | 24.05 | 11.873 | 0 | 0 | 54.786 | 54.947 | 42.023 | 21.738 | 0 | 0 | 53.204 | 30.386 | [5 empty] | 0 | 1.253 | 69 | 3.139 | 2.9086 | 0.76512 | 0.57692 | 2.3316 | 74.2798
03/14/10 | 12:08 | 0 | 17.114 | 0 | 3 | 0 | 26.635 | 27.912 | 26.13 | 26.056 | 12.966 | 24.058 | 11.559 | 0 | 0 | 54.793 | 54.931 | 42.03 | 21.77 | 0 | 0 | 53.211 | 30.44 | [5 empty] | 0 | 0.579 | 70 | 3.2304 | 2.9955 | 0.76883 | 0.57692 | 2.4185 | 74.8679
03/14/10 | 12:09 | 0 | 17.14 | 0 | 2 | 0 | 26.419 | 26.998 | 26.179 | 26.154 | 12.35 | 24.036 | 11.559 | 0 | 0 | 54.821 | 54.936 | 42.08 | 21.721 | 0 | 0 | 53.192 | 30.418 | [5 empty] | 0 | 0.265 | 71 | 3.2304 | 2.9955 | 0.76883 | 0.57692 | 2.4185 | 74.8679
03/14/10 | 12:10 | 0 | 17.14 | 0 | 2 | 0 | 26.323 | 26.637 | 26.154 | 26.228 | 12.919 | 24.058 | 11.807 | 0 | 0 | 54.821 | 54.936 | 42.056 | 21.794 | 0 | 0 | 53.216 | 30.418 | [5 empty] | 0 | 0.095 | 72 | 3.1582 | 2.9268 | 0.7659 | 0.57692 | 2.3499 | 74.4062
03/14/10 | 12:11 | 0 | 17.114 | 0 | 3 | 0 | 26.252 | 26.492 | 25.985 | 26.179 | 12.795 | 24.082 | 11.634 | 0 | 0 | 54.821 | 54.959 | 42.056 | 21.794 | 0 | 0 | 53.262 | 30.443 | [5 empty] | 0 | 0.073 | 73 | 3.2086 | 2.9747 | 0.76794 | 0.57692 | 2.3978 | 74.7305
03/14/10 | 12:12 | 0 | 17.114 | 0 | 3 | 0 | 26.203 | 26.419 | 25.963 | 26.083 | 12.524 | 24.082 | 11.905 | 0 | 0 | 54.775 | 54.912 | 42.056 | 21.745 | 0 | 0 | 53.216 | 30.443 | [5 empty] | 0 | 0.12 | 74 | 3.1297 | 2.8997 | 0.76474 | 0.57692 | 2.3228 | 74.218
03/14/10 | 12:13 | 0 | 17.14 | 0 | 2 | 0 | 26.154 | 26.372 | 25.985 | 25.985 | 12.597 | 24.058 | 12.325 | 0 | 0 | 54.798 | 54.889 | 42.056 | 21.77 | 0 | 0 | 53.169 | 30.467 | [5 empty] | 0 | 0.169 | 75 | 3.0074 | 2.7834 | 0.75979 | 0.57692 | 2.2065 | 73.3706
03/14/10 | 12:14 | 0 | 17.172 | 0 | 3 | 0 | 26.09 | 26.284 | 25.921 | 25.995 | 12.926 | 24.139 | 12.506 | 0 | 0 | 54.805 | 54.875 | 42.066 | 21.826 | 0 | 0 | 53.155 | 30.475 | [5 empty] | 0 | 0.095 | 76 | 2.9547 | 2.7333 | 0.75765 | 0.57692 | 2.1564 | 72.9837
03/14/10 | 12:15 | 0 | 17.147 | 1 | 2 | 0 | 27.513 | 26.186 | 25.946 | 25.97 | 26.066 | 24.018 | 12.901 | 0 | 0 | 54.782 | 54.875 | 42.088 | 21.897 | 0 | 0 | 53.246 | 30.45 | [5 empty] | 0 | 1.543 | 77 | 2.8396 | 2.624 | 0.75299 | 0.57692 | 2.0471 | 72.0897
03/14/10 | 12:16 | 0 | 17.14 | 0 | 3 | 0 | 39.143 | 26.853 | 25.938 | 25.938 | 24.781 | 23.962 | 12.152 | 0 | 0 | 54.707 | 54.821 | 42.035 | 21.77 | 0 | 0 | 53.146 | 30.418 | [5 empty] | 0 | 13.205 | 78 | 3.0577 | 2.8313 | 0.76183 | 0.57692 | 2.2544 | 73.7278
03/14/10 | 12:17 | 0 | 17.172 | 0 | 3 | 0 | 33.744 | 34.333 | 25.995 | 25.995 | 16.853 | 24.018 | 12.408 | 1 | 0 | 54.714 | 54.828 | 42.066 | 21.851 | 0 | 0 | 53.223 | 30.428 | [5 empty] | 0 | 7.749 | 79 | 2.9832 | 2.7605 | 0.75881 | 0.57692 | 2.1835 | 73.1949
03/14/10 | 12:18 | 0 | 17.172 | 0 | 2 | 0 | 28.307 | 35.813 | 25.97 | 26.017 | 13.864 | 23.969 | 12.308 | 0 | 0 | 54.737 | 54.828 | 42.042 | 21.897 | 0 | 0 | 53.223 | 30.428 | [5 empty] | 0 | 2.29 | 80 | 3.0123 | 2.7881 | 0.75999 | 0.57692 | 2.2112 | 73.4062
03/14/10 | 12:19 | 0 | 17.172 | 0 | 3 | 0 | 26.86 | 29.101 | 26.041 | 26.041 | 13.716 | 23.969 | 12.383 | 0 | 0 | 54.714 | 54.828 | 42.066 | 21.802 | 0 | 0 | 53.223 | 30.403 | [5 empty] | 0 | 0.819 | 81 | 2.9905 | 2.7674 | 0.7591 | 0.57692 | 2.1905 | 73.2481
03/14/10 | 12:20 | 0 | 17.197 | 0 | 2 | 0 | 26.426 | 27.223 | 26.09 | 26.017 | 13.049 | 23.874 | 12.112 | 0 | 0 | 54.714 | 54.782 | 42.066 | 21.826 | 0 | 0 | 53.199 | 30.428 | [5 empty] | 0 | 0.409 | 82 | 3.0694 | 2.8424 | 0.7623 | 0.57692 | 2.2655 | 73.8088
03/14/10 | 12:21 | 0 | 17.147 | 0 | 3 | 0 | 26.235 | 26.645 | 26.041 | 26.09 | 13.1 | 23.849 | 12.579 | 0 | 0 | 54.691 | 54.805 | 41.994 | 21.851 | 0 | 0 | 53.155 | 30.403 | [5 empty] | 0 | 0.145 | 83 | 2.9334 | 2.7131 | 0.75679 | 0.57692 | 2.1362 | 72.8238
03/14/10 | 12:22 | 0 | 17.172 | 0 | 2 | 0 | 26.211 | 26.426 | 25.897 | 26.09 | 13.024 | 23.874 | 12.851 | 0 | 0 | 54.691 | 54.758 | 42.042 | 21.826 | 0 | 0 | 53.108 | 30.403 | [5 empty] | 0 | 0.121 | 84 | 2.8542 | 2.6378 | 0.75358 | 0.57692 | 2.0609 | 72.2069
03/14/10 | 12:23 | 0 | 17.147 | 0 | 3 | 0 | 26.186 | 26.331 | 25.85 | 25.97 | 12.999 | 23.849 | 12.728 | 0 | 0 | 54.714 | 54.758 | 42.066 | 21.826 | 0 | 0 | 53.108 | 30.403 | [5 empty] | 0 | 0.216 | 85 | 2.89 | 2.6719 | 0.75503 | 0.57692 | 2.095 | 72.49
03/14/10 | 12:24 | 0 | 17.205 | 0 | 3 | 0 | 26.098 | 26.316 | 25.857 | 25.882 | 14.07 | 23.93 | 12.712 | 1 | 0 | 54.721 | 54.768 | 42.025 | 21.76 | 0 | 0 | 53.115 | 30.411 | [5 empty] | 0 | 0.216 | 86 | 2.8947 | 2.6763 | 0.75522 | 0.57692 | 2.0994 | 72.5264
03/14/10 | 12:25 | 0 | 17.205 | 0 | 2 | 0 | 25.978 | 26.193 | 25.808 | 25.833 | 13.7 | 23.881 | 12.735 | 0 | 0 | 54.674 | 54.768 | 42.001 | 21.883 | 0 | 0 | 53.115 | 30.411 | [5 empty] | 0 | 0.145 | 87 | 2.888 | 2.67 | 0.75495 | 0.57692 | 2.093 | 72.4741
03/14/10 | 12:26 | 0 | 17.205 | 0 | 3 | 0 | 25.857 | 26.027 | 25.762 | 25.808 | 23.351 | 23.785 | 12.34 | 0 | 0 | 54.698 | 54.744 | 42.049 | 21.785 | 0 | 0 | 53.115 | 30.386 | [5 empty] | 0 | 0.049 | 88 | 3.003 | 2.7793 | 0.75961 | 0.57692 | 2.2024 | 73.339
03/14/10 | 12:27 | 1 | 17.205 | 0 | 3 | 0 | 32.049 | 25.953 | 25.762 | 25.762 | 26.772 | 23.761 | 12.267 | 0 | 0 | 54.698 | 54.768 | 42.049 | 21.785 | 0 | 0 | 53.115 | 30.386 | [5 empty] | 17.205 | 6.287 | 89 | 3.0242 | 2.7995 | 0.76047 | 0.57692 | 2.2226 | 73.4917
03/14/10 | 12:28 | 0 | 17.205 | 0 | 2 | 0 | 36.151 | 30.001 | 25.737 | 25.762 | 15.405 | 23.736 | 12.069 | 0 | 0 | 54.651 | 54.744 | 42.025 | 21.714 | 0 | 0 | 53.024 | 30.386 | [5 empty] | 0 | 10.389 | 90 | 3.0819 | 2.8543 | 0.76281 | 0.57692 | 2.2774 | 73.8951
03/14/10 | 12:29 | 0 | 17.197 | 0 | 3 | 0 | 28.765 | 37.693 | 25.826 | 25.826 | 13.939 | 23.754 | 12.039 | 1 | 0 | 54.667 | 54.712 | 42.018 | 21.802 | 0 | 0 | 53.062 | 30.428 | [5 empty] | 0 | 2.939 | 91 | 3.0906 | 2.8626 | 0.76316 | 0.57692 | 2.2857 | 73.9549
03/14/10 | 12:30 | 0 | 17.23 | 0 | 3 | 0 | 26.892 | 29.712 | 25.857 | 25.857 | 13.972 | 23.736 | 12.318 | 0 | 0 | 54.698 | 54.742 | 42.049 | 21.834 | 0 | 0 | 53.045 | 30.46 | [5 empty] | 0 | 1.035 | 92 | 3.0094 | 2.7854 | 0.75987 | 0.57692 | 2.2085 | 73.3852
03/14/10 | 12:31 | 0 | 17.23 | 0 | 2 | 0 | 26.316 | 27.231 | 25.953 | 25.857 | 13.281 | 23.736 | 12.466 | 0 | 0 | 54.674 | 54.721 | 42.073 | 21.834 | 0 | 0 | 53.069 | 30.46 | [5 empty] | 0 | 0.459 | 93 | 2.9663 | 2.7444 | 0.75812 | 0.57692 | 2.1675 | 73.0704
03/14/10 | 12:32 | 0 | 17.23 | 0 | 3 | 0 | 26.098 | 26.556 | 25.953 | 25.929 | 13.331 | 23.714 | 12.318 | 0 | 0 | 54.674 | 54.721 | 42.025 | 21.809 | 0 | 0 | 53.069 | 30.435 | [5 empty] | 0 | 0.169 | 94 | 3.0094 | 2.7854 | 0.75987 | 0.57692 | 2.2085 | 73.3852
03/14/10 | 12:33 | 0 | 17.205 | 0 | 3 | 0 | 26.073 | 26.267 | 25.762 | 25.953 | 12.811 | 23.714 | 12.195 | 0 | 0 | 54.651 | 54.698 | 42.049 | 21.787 | 0 | 0 | 53.022 | 30.435 | [5 empty] | 0 | 0.12 | 95 | 3.0452 | 2.8194 | 0.76132 | 0.57692 | 2.2425 | 73.6401
03/14/10 | 12:34 | 0 | 17.205 | 0 | 3 | 0 | 26.002 | 26.171 | 25.713 | 25.808 | 12.984 | 23.69 | 11.996 | 0 | 0 | 54.651 | 54.698 | 42.073 | 21.738 | 0 | 0 | 53.022 | 30.46 | [5 empty] | 0 | 0.194 | 96 | 3.1032 | 2.8745 | 0.76367 | 0.57692 | 2.2976 | 74.04
03/14/10 | 12:35 | 0 | 17.18 | 0 | 2 | 0 | 25.906 | 26.098 | 25.688 | 25.762 | 12.788 | 23.665 | 11.996 | 0 | 0 | 54.628 | 54.674 | 41.977 | 21.738 | 0 | 0 | 53.001 | 30.46 | [5 empty] | 0 | 0.144 | 97 | 3.1032 | 2.8745 | 0.76367 | 0.57692 | 2.2976 | 74.04
03/14/10 | 12:36 | 0 | 17.157 | 0 | 3 | 0 | 25.786 | 25.978 | 25.642 | 25.688 | 12.169 | 23.616 | 11.948 | 0 | 0 | 54.628 | 54.651 | 42.025 | 21.763 | 0 | 0 | 52.954 | 30.435 | [5 empty] | 0 | 0.098 | 98 | 3.1171 | 2.8878 | 0.76424 | 0.57692 | 2.3109 | 74.1343
03/14/10 | 12:37 | 0 | 17.187 | 0 | 3 | 0 | 25.767 | 25.911 | 25.671 | 25.742 | 12.547 | 23.695 | 12.421 | 0 | 0 | 54.611 | 54.679 | 42.03 | 21.792 | 0 | 0 | 52.982 | 30.465 | [5 empty] | 0 | 0.025 | 99 | 2.9794 | 2.7569 | 0.75866 | 0.57692 | 2.1799 | 73.1671
03/14/10 | 12:38 | 0 | 17.18 | 0 | 3 | 0 | 28 | 25.786 | 25.642 | 25.688 | 25.833 | 23.616 | 12.293 | 0 | 0 | 54.604 | 54.628 | 41.954 | 21.787 | 0 | 0 | 52.954 | 30.435 | [5 empty] | 0 | 2.312 | 100 | 3.0167 | 2.7923 | 0.76017 | 0.57692 | 2.2154 | 73.4375
03/14/10 | 12:39 | 0 | 17.18 | 0 | 2 | 0 | 43.905 | 27.736 | 25.664 | 25.737 | 27.11 | 23.616 | 12.242 | 1 | 0 | 54.583 | 54.604 | 41.954 | 21.787 | 0 | 0 | 52.954 | 30.435 | [5 empty] | 0 | 18.168 | 101 | 3.0315 | 2.8064 | 0.76077 | 0.57692 | 2.2295 | 73.5434
03/14/10 | 12:40 | 1 | 17.187 | 0 | 3 | 0 | 48.487 | 42.219 | 25.767 | 25.767 | 27.743 | 23.621 | 12.026 | 2 | 0 | 54.588 | 54.632 | 41.961 | 21.817 | 0 | 0 | 52.982 | 30.44 | [5 empty] | 17.187 | 22.72 | 102 | 3.0944 | 2.8662 | 0.76332 | 0.57692 | 2.2893 | 73.9807
03/14/10 | 12:41 | 0 | 17.21 | 0 | 3 | 1 | 49.313 | 47.502 | 25.816 | 25.742 | 28.199 | 23.621 | 12.149 | 2 | 0 | 54.611 | 54.611 | 42.03 | 21.792 | 0 | 0 | 52.915 | 30.465 | [5 empty] | 0 | 23.571 | 103 | 3.0586 | 2.8322 | 0.76186 | 0.57692 | 2.2552 | 73.7339
03/14/10 | 12:42 | 0 | 17.187 | 0 | 3 | 0 | 49.612 | 48.739 | 25.982 | 25.838 | 28.851 | 23.67 | 12.124 | 2 | 0 | 54.565 | 54.632 | 42.054 | 21.767 | 0 | 0 | 52.959 | 30.416 | [5 empty] | 0 | 23.774 | 0 | 3.0659 | 2.8391 | 0.76216 | 0.57692 | 2.2622 | 73.7845
03/14/10 | 12:43 | 0 | 17.187 | 0 | 3 | 0 | 49.68 | 49.129 | 26.225 | 25.936 | 29.307 | 23.599 | 12.2 | 2 | 0 | 54.565 | 54.588 | 42.054 | 21.817 | 0 | 0 | 52.915 | 30.44 | [5 empty] | 0 | 23.744 | 1 | 3.0438 | 2.818 | 5.1843 | 5 | -2.182 | -71.6863
03/14/10 | 12:44 | 1 | 17.21 | 0 | 2 | 0 | 49.498 | 49.29 | 26.321 | 26.152 | 29.79 | 23.621 | 12.348 | 2 | 0 | 54.656 | 54.611 | 42.102 | 21.839 | 0 | 0 | 52.936 | 30.44 | [5 empty] | 17.21 | 23.346 | 2 | 3.0007 | 2.7771 | 5.1826 | 5 | -2.2229 | -74.0812
03/14/10 | 12:45 | 0 | 17.187 | 0 | 3 | 0 | 49.519 | 49.29 | 26.321 | 26.247 | 30.224 | 23.67 | 12.25 | 1 | 0 | 54.679 | 54.632 | 42.171 | 21.817 | 0 | 0 | 52.915 | 30.44 | [5 empty] | 0 | 23.272 | 3 | 3.0292 | 2.8042 | 5.1837 | 5 | -2.1958 | -72.4878
03/14/10 | 12:46 | 0 | 17.18 | 0 | 3 | 0 | 49.239 | 49.171 | 26.316 | 26.242 | 30.676 | 23.69 | 11.971 | 2 | 0 | 54.651 | 54.583 | 42.119 | 21.809 | 0 | 0 | 52.863 | 30.411 | [5 empty] | 0 | 22.997 | 4 | 3.1104 | 2.8814 | 5.187 | 5 | -2.1186 | -68.1116
03/14/10 | 12:47 | 1 | 17.132 | 0 | 3 | 0 | 49.376 | 49.171 | 26.436 | 26.242 | 31.11 | 23.736 | 11.724 | 2 | 0 | 54.721 | 54.651 | 42.143 | 21.883 | 0 | 0 | 52.887 | 30.362 | [5 empty] | 17.132 | 23.134 | 5 | 3.1824 | 2.9498 | 5.19 | 5 | -2.0502 | -64.4238
03/14/10 | 12:48 | 0 | 17.18 | 0 | 3 | 0 | 49.4 | 49.262 | 26.436 | 26.267 | 31.59 | 23.761 | 11.8 | 2 | 0 | 54.765 | 54.628 | 42.19 | 21.809 | 0 | 0 | 52.863 | 30.386 | [5 empty] | 0 | 23.133 | 6 | 3.1602 | 2.9288 | 5.1891 | 5 | -2.0712 | -65.5406
03/14/10 | 12:49 | 0 | 17.127 | 0 | 3 | 0 | 49.278 | 49.299 | 26.404 | 26.284 | 32.066 | 23.756 | 11.423 | 2 | 0 | 54.756 | 54.621 | 42.183 | 21.829 | 0 | 0 | 52.854 | 30.379 | [5 empty] | 0 | 22.994 | 7 | 3.27 | 3.0331 | 5.1935 | 5 | -1.9669 | -60.149
03/14/10 | 12:50 | 1 | 17.097 | 0 | 3 | 0 | 49.295 | 49.204 | 26.353 | 26.304 | 32.397 | 23.822 | 11.197 | 2 | 0 | 54.728 | 54.614 | 42.154 | 21.848 | 0 | 0 | 52.826 | 30.349 | [5 empty] | 17.097 | 22.991 | 8 | 3.3358 | 3.0957 | 5.1962 | 5 | -1.9043 | -57.0871
03/14/10 | 12:51 | 0 | 17.102 | 0 | 2 | 0 | 49.185 | 49.255 | 26.404 | 26.284 | 32.876 | 23.876 | 11.028 | 2 | 0 | 54.826 | 54.642 | 42.205 | 21.9 | 0 | 0 | 52.786 | 30.379 | [5 empty] | 0 | 22.901 | 9 | 3.385 | 3.1424 | 5.1982 | 5 | -1.8576 | -54.8752
03/14/10 | 12:52 | 0 | 17.097 | 0 | 3 | 0 | 49.204 | 49.18 | 26.375 | 26.279 | 33.318 | 23.991 | 11.121 | 2 | 0 | 54.775 | 54.637 | 42.176 | 21.848 | 0 | 0 | 52.779 | 30.349 | [5 empty] | 0 | 22.925 | 10 | 3.358 | 3.1167 | 5.1971 | 5 | -1.8833 | -56.0844
03/14/10 | 12:53 | 0 | 17.127 | 0 | 3 | 1 | 49.094 | 49.162 | 26.478 | 26.284 | 33.909 | 24.07 | 11.274 | 2 | 0 | 54.873 | 54.621 | 42.229 | 21.878 | 0 | 0 | 52.786 | 30.379 | [5 empty] | 0 | 22.81 | 11 | 3.3134 | 3.0744 | 5.1953 | 5 | -1.9256 | -58.1166
03/14/10 | 12:54 | 1 | 17.127 | 0 | 3 | 0 | 49.232 | 49.162 | 26.622 | 26.358 | 34.239 | 24.19 | 11.523 | 2 | 0 | 54.894 | 54.642 | 42.229 | 21.924 | 0 | 0 | 52.807 | 30.403 | [5 empty] | 17.127 | 22.874 | 0 | 3.2409 | 3.0054 | 5.1923 | 5 | -1.9946 | -61.5436
03/14/10 | 12:55 | 0 | 17.15 | 0 | 3 | 0 | 49.323 | 49.162 | 26.863 | 26.549 | 34.78 | 24.237 | 11.571 | 2 | 0 | 54.917 | 54.642 | 42.229 | 21.949 | 0 | 0 | 52.807 | 30.403 | [5 empty] | 0 | 22.774 | 1 | 3.2269 | 2.9921 | 1.9565 | 1.7647 | 1.2274 | 38.0375
03/14/10 | 12:56 | 0 | 17.175 | 1 | 3 | 0 | 49.414 | 49.255 | 27.177 | 26.718 | 35.273 | 24.286 | 11.77 | 1 | 0 | 54.94 | 54.621 | 42.229 | 21.829 | 0 | 0 | 52.763 | 30.403 | [5 empty] | 0 | 22.696 | 2 | 3.169 | 2.9371 | 1.9541 | 1.7647 | 1.1724 | 36.9949
03/14/10 | 12:57 | 1 | 17.2 | 0 | 3 | 0 | 49.346 | 49.369 | 27.49 | 27.081 | 35.555 | 24.43 | 11.795 | 2 | 0 | 54.917 | 54.665 | 42.229 | 21.878 | 0 | 0 | 52.854 | 30.403 | [5 empty] | 17.2 | 22.265 | 3 | 3.1617 | 2.9301 | 1.9538 | 1.7647 | 1.1654 | 36.8612
03/14/10 | 12:58 | 0 | 17.175 | 0 | 2 | 0 | 49.507 | 49.346 | 27.922 | 27.417 | 36.072 | 24.43 | 11.77 | 2 | 0 | 54.94 | 54.665 | 42.253 | 21.973 | 0 | 0 | 52.786 | 30.428 | [5 empty] | 0 | 22.09 | 4 | 3.169 | 2.9371 | 1.9541 | 1.7647 | 1.1724 | 36.9949
03/14/10 | 12:59 | 0 | 17.175 | 0 | 3 | 0 | 49.53 | 49.437 | 28.331 | 27.851 | 36.33 | 24.551 | 11.868 | 2 | 0 | 54.917 | 54.642 | 42.253 | 21.949 | 0 | 0 | 52.786 | 30.428 | [5 empty] | 0 | 21.679 | 5 | 3.1404 | 2.9099 | 1.953 | 1.7647 | 1.1452 | 36.4673
03/14/10 | 13:00 | 0 | 17.26 | 0 | 2 | 0 | 49.997 | 49.425 | 28.8 | 28.295 | 36.6 | 24.56 | 11.729 | 1 | 0 | 54.973 | 54.653 | 42.262 | 21.959 | 0 | 0 | 52.84 | 30.487 | [5 empty] | 0 | 21.702 | 6 | 3.1809 | 2.9484 | 1.9546 | 1.7647 | 1.1837 | 37.2128
03/14/10 | 13:01 | 1 | 17.26 | 0 | 3 | 0 | 50.709 | 49.677 | 29.163 | 28.68 | 37.069 | 24.634 | 11.978 | 2 | 0 | 54.973 | 54.653 | 42.262 | 21.983 | 0 | 0 | 52.84 | 30.487 | [5 empty] | 17.26 | 22.029 | 7 | 3.1084 | 2.8795 | 1.9517 | 1.7647 | 1.1148 | 35.8635
03/14/10 | 13:02 | 0 | 17.311 | 0 | 2 | 0 | 52.06 | 50.205 | 29.523 | 29.018 | 31.161 | 24.705 | 12.076 | 2 | 0 | 54.997 | 54.63 | 42.262 | 22.008 | 0 | 0 | 52.749 | 30.511 | [5 empty] | 0 | 23.042 | 8 | 3.0799 | 2.8524 | 1.9505 | 1.7647 | 1.0877 | 35.3151
03/14/10 | 13:03 | 0 | 17.311 | 0 | 2 | 0 | 40.853 | 50.984 | 29.788 | 29.329 | 22.753 | 24.729 | 12.124 | 0 | 0 | 54.973 | 54.63 | 42.286 | 22.032 | 0 | 0 | 52.749 | 30.462 | [5 empty] | 0 | 11.524 | 9 | 3.0659 | 2.8391 | 1.9499 | 1.7647 | 1.0744 | 35.0427
03/14/10 | 13:04 | 0 | 17.316 | 0 | 2 | 0 | 34.208 | 48.811 | 29.987 | 29.602 | 19.241 | 24.685 | 12.28 | 1 | 0 | 55.001 | 54.635 | 42.363 | 21.988 | 0 | 0 | 52.73 | 30.492 | [5 empty] | 0 | 4.606 | 10 | 3.0205 | 2.7959 | 1.9481 | 1.7647 | 1.0312 | 34.1401
03/14/10 | 13:05 | 0 | 17.285 | 0 | 2 | 0 | 32.196 | 39.019 | 30.197 | 29.763 | 17.63 | 24.705 | 12.25 | 0 | 0 | 54.973 | 54.607 | 42.334 | 22.032 | 0 | 0 | 52.702 | 30.438 | [5 empty] | 0 | 2.433 | 11 | 3.0292 | 2.8042 | 1.9485 | 1.7647 | 1.0395 | 34.3158
03/14/10 | 13:06 | 0 | 17.346 | 0 | 1 | 0 | 31.58 | 34.447 | 30.472 | 29.991 | 17.519 | 24.837 | 12.433 | 0 | 0 | 55.053 | 54.639 | 42.391 | 22.113 | 0 | 0 | 52.691 | 30.497 | [5 empty] | 0 | 1.589 | 12 | 2.9759 | 2.7535 | 1.9463 | 1.7647 | 0.98884 | 33.2281
03/14/10 | 13:07 | 0 | 17.29 | 0 | 2 | 0 | 31.24 | 32.797 | 30.587 | 30.202 | 18.673 | 24.879 | 12.675 | 0 | 0 | 54.978 | 54.611 | 42.291 | 22.062 | 0 | 0 | 52.639 | 30.421 | [5 empty] | 0 | 1.038 | 13 | 2.9054 | 2.6866 | 1.9434 | 1.7647 | 0.92185 | 31.7286
03/14/10 | 13:08 | 0 | 17.346 | 0 | 2 | 0 | 31.149 | 32.063 | 30.786 | 30.401 | 17.864 | 24.859 | 12.901 | 0 | 0 | 54.983 | 54.593 | 42.367 | 22.067 | 0 | 0 | 52.576 | 30.45 | [5 empty] | 0 | 0.748 | 14 | 2.8396 | 2.624 | 1.9408 | 1.7647 | 0.8593 | 30.2609
03/14/10 | 13:09 | 0 | 17.381 | 0 | 1 | 0 | 31.178 | 31.757 | 30.769 | 30.649 | 16.913 | 24.965 | 13.062 | 0 | 0 | 55.008 | 54.597 | 42.396 | 22.052 | 0 | 0 | 52.625 | 30.528 | [5 empty] | 0 | 0.529 | 15 | 2.7927 | 2.5794 | 1.9389 | 1.7647 | 0.81473 | 29.1732
03/14/10 | 13:10 | 0 | 17.326 | 0 | 2 | 0 | 31.149 | 31.463 | 30.595 | 30.715 | 16.413 | 24.791 | 12.858 | 0 | 0 | 54.912 | 54.546 | 42.32 | 21.973 | 0 | 0 | 52.55 | 30.499 | [5 empty] | 0 | 0.434 | 16 | 2.8522 | 2.6359 | 1.9413 | 1.7647 | 0.8712 | 30.5454
03/14/10 | 13:11 | 0 | 17.326 | 0 | 1 | 0 | 31.173 | 31.343 | 30.499 | 30.668 | 16.069 | 24.84 | 13.032 | 0 | 0 | 54.889 | 54.499 | 42.296 | 21.949 | 0 | 0 | 52.504 | 30.475 | [5 empty] | 0 | 0.505 | 17 | 2.8015 | 2.5877 | 1.9392 | 1.7647 | 0.82304 | 29.3786
03/14/10 | 13:12 | 0 | 17.326 | 0 | 1 | 0 | 31.222 | 31.294 | 30.524 | 30.57 | 29.464 | 24.815 | 12.909 | 0 | 0 | 54.866 | 54.476 | 42.296 | 21.924 | 0 | 0 | 52.504 | 30.45 | [5 empty] | 0 | 0.652 | 18 | 2.8373 | 2.6218 | 1.9407 | 1.7647 | 0.85708 | 30.2077
03/14/10 | 13:13 | 0 | 17.301 | 0 | 1 | 0 | 46.956 | 31.244 | 30.524 | 30.524 | 26.983 | 24.742 | 13.032 | 1 | 0 | 54.798 | 54.429 | 42.296 | 21.878 | 0 | 0 | 52.504 | 30.428 | [5 empty] | 0 | 16.432 | 19 | 2.8015 | 2.5877 | 1.9392 | 1.7647 | 0.82304 | 29.3786
03/14/10 | 13:14 | 0 | 17.202 | 0 | 2 | 0 | 54.567 | 31.244 | 30.234 | 30.475 | 17.497 | 24.742 | 12.833 | 1 | 0 | 54.66 | 54.338 | 42.202 | 21.829 | 0 | 0 | 52.413 | 30.354 | [5 empty] | 0 | 24.092 | 20 | 2.8594 | 2.6428 | 1.9416 | 1.7647 | 0.87812 | 30.7096
03/14/10 | 13:15 | 0 | 17.255 | 0 | 1 | 0 | 41.198 | 33.397 | 29.974 | 30.504 | 17.157 | 24.604 | 12.494 | 0 | 0 | 54.642 | 54.343 | 42.231 | 21.883 | 0 | 0 | 52.417 | 30.359 | [5 empty] | 0 | 10.694 | 21 | 2.9581 | 2.7367 | 1.9456 | 1.7647 | 0.97195 | 32.8569
03/14/10 | 13:16 | 0 | 17.233 | 0 | 1 | 0 | 35.299 | 44.9 | 29.805 | 30.479 | 15.704 | 24.651 | 12.371 | 0 | 0 | 54.595 | 54.32 | 42.207 | 21.858 | 0 | 0 | 52.441 | 30.384 | [5 empty] | 0 | 4.82 | 22 | 2.994 | 2.7707 | 1.947 | 1.7647 | 1.006 | 33.601
03/14/10 | 13:17 | 0 | 17.215 | 0 | 1 | 0 | 33.098 | 48.919 | 29.621 | 30.345 | 15.216 | 24.661 | 12.353 | 0 | 0 | 54.581 | 54.35 | 42.238 | 21.915 | 0 | 0 | 52.448 | 30.416 | [5 empty] | 0 | 2.753 | 23 | 2.9992 | 2.7757 | 1.9472 | 1.7647 | 1.011 | 33.7084
03/14/10 | 13:18 | 0 | 17.24 | 0 | 0 | 0 | 32.223 | 43.106 | 29.548 | 30.08 | 15.488 | 24.538 | 12.574 | 0 | 0 | 54.581 | 54.306 | 42.286 | 21.939 | 0 | 0 | 52.471 | 30.44 | [5 empty] | 0 | 2.143 | 24 | 2.9349 | 2.7145 | 1.9446 | 1.7647 | 0.94981 | 32.3632
03/14/10 | 13:19 | 0 | 17.215 | 0 | 1 | 0 | 31.764 | 38.009 | 29.307 | 29.837 | 15.636 | 24.538 | 12.971 | 0 | 0 | 54.558 | 54.306 | 42.262 | 21.89 | 0 | 0 | 52.424 | 30.416 | [5 empty] | 0 | 1.927 | 25 | 2.8192 | 2.6046 | 1.9399 | 1.7647 | 0.83992 | 29.7924
03/14/10 | 13:20 | 0 | 17.215 | 0 | 1 | 0 | 31.45 | 35.167 | 29.163 | 29.621 | 15.885 | 24.612 | 13.069 | 1 | 0 | 54.558 | 54.282 | 42.238 | 21.841 | 0 | 0 | 52.38 | 30.367 | [5 empty] | 0 | 1.829 | 26 | 2.7907 | 2.5775 | 1.9388 | 1.7647 | 0.81279 | 29.1251
03/14/10 | 13:21 | 0 | 17.245 | 0 | 1 | 0 | 31.168 | 33.692 | 28.976 | 29.41 | 15.518 | 24.666 | 12.68 | 0 | 0 | 54.539 | 54.31 | 42.243 | 21.848 | 0 | 0 | 52.476 | 30.374 | [5 empty] | 0 | 1.758 | 27 | 2.904 | 2.6852 | 1.9434 | 1.7647 | 0.92047 | 31.6968
03/14/10 | 13:22 | 0 | 17.215 | 0 | 1 | 0 | 30.85 | 32.792 | 28.633 | 29.163 | 15.983 | 24.516 | 12.599 | 0 | 0 | 54.534 | 54.259 | 42.214 | 21.794 | 0 | 0 | 52.403 | 30.345 | [5 empty] | 0 | 1.687 | 28 | 2.9276 | 2.7076 | 1.9443 | 1.7647 | 0.94289 | 32.2073
03/14/10 | 13:23 | 0 | 17.22 | 0 | 1 | 0 | 30.541 | 32.252 | 28.373 | 28.952 | 25.605 | 24.568 | 12.383 | 0 | 0 | 54.516 | 54.287 | 42.174 | 21.87 | 0 | 0 | 52.476 | 30.349 | [5 empty] | 0 | 1.589 | 29 | 2.9905 | 2.7674 | 1.9469 | 1.7647 | 1.0027 | 33.5292
03/14/10 | 13:24 | 0 | 17.22 | 0 | 0 | 0 | 31.578 | 31.794 | 28.206 | 28.783 | 28.927 | 24.546 | 12.433 | 0 | 0 | 54.495 | 54.243 | 42.198 | 21.824 | 0 | 0 | 52.452 | 30.374 | [5 empty] | 0 | 2.795 | 30 | 2.9759 | 2.7535 | 1.9463 | 1.7647 | 0.98884 | 33.2281
03/14/10 | 13:25 | 0 | 17.255 | 0 | 1 | 0 | 56.243 | 31.468 | 28.096 | 28.65 | 17.874 | 24.602 | 12.345 | 0 | 0 | 54.548 | 54.275 | 42.231 | 21.883 | 0 | 0 | 52.464 | 30.384 | [5 empty] | 0 | 27.593 | 31 | 3.0015 | 2.7779 | 1.9473 | 1.7647 | 1.0132 | 33.756
03/14/10 | 13:26 | 0 | 17.23 | 0 | 1 | 0 | 50.665 | 31.07 | 28.013 | 28.422 | 15.076 | 24.521 | 12.014 | 0 | 0 | 54.471 | 54.219 | 42.174 | 21.799 | 0 | 0 | 52.385 | 30.325 | [5 empty] | 0 | 22.243 | 32 | 3.0979 | 2.8695 | 1.9512 | 1.7647 | 1.1048 | 35.6632
03/14/10 | 13:27 | 0 | 17.23 | 0 | 1 | 1 | 39.222 | 31.323 | 28.047 | 28.263 | 14.691 | 24.627 | 12.122 | 1 | 0 | 54.481 | 54.205 | 42.207 | 21.858 | 0 | 0 | 52.394 | 30.359 | [5 empty] | 0 | 10.959 | 33 | 3.0665 | 2.8396 | 1.95 | 1.7647 | 1.0749 | 35.0541
03/14/10 | 13:28 | 0 | 17.255 | 0 | 1 | 0 | 33.794 | 37.248 | 28.118 | 28.143 | 13.899 | 24.602 | 12.147 | 0 | 0 | 54.434 | 54.182 | 42.183 | 21.809 | 0 | 0 | 52.347 | 30.359 | [5 empty] | 0 | 5.651 | 0 | 3.0592 | 2.8327 | 1.9497 | 1.7647 | 1.068 | 34.9113
03/14/10 | 13:29 | 0 | 17.23 | 0 | 1 | 0 | 31.365 | 45.927 | 28.16 | 28.015 | 14.306 | 24.546 | 11.983 | 0 | 0 | 54.413 | 54.184 | 42.181 | 21.726 | 0 | 0 | 52.35 | 30.327 | [5 empty] | 0 | 3.35 | 1 | 3.107 | 2.8781 | 0.84624 | 0.65934 | 2.2188 | 71.413
03/14/10 | 13:30 | 0 | 17.308 | 0 | 0 | 0 | 30.315 | 43.953 | 28.339 | 28.099 | 14.417 | 24.703 | 12.466 | 0 | 0 | 54.469 | 54.264 | 42.238 | 21.883 | 0 | 0 | 52.429 | 30.46 | [5 empty] | 0 | 2.216 | 2 | 2.9663 | 2.7444 | 0.84054 | 0.65934 | 2.0851 | 70.2919
03/14/10 | 13:31 | 0 | 17.308 | 0 | 1 | 0 | 29.665 | 38.454 | 28.388 | 28.074 | 14.344 | 24.703 | 12.391 | 0 | 0 | 54.469 | 54.264 | 42.214 | 21.883 | 0 | 0 | 52.429 | 30.46 | [5 empty] | 0 | 1.591 | 3 | 2.9881 | 2.7652 | 0.84143 | 0.65934 | 2.1058 | 70.4729
03/14/10 | 13:32 | 0 | 17.283 | 0 | 1 | 0 | 29.278 | 34.694 | 28.339 | 28.099 | 14.196 | 24.678 | 12.391 | 0 | 0 | 54.446 | 54.24 | 42.214 | 21.932 | 0 | 0 | 52.382 | 30.46 | [5 empty] | 0 | 1.179 | 4 | 2.9881 | 2.7652 | 0.84143 | 0.65934 | 2.1058 | 70.4729
03/14/10 | 13:33 | 0 | 17.283 | 0 | 1 | 0 | 29.038 | 32.555 | 28.243 | 28.148 | 13.972 | 24.653 | 12.391 | 0 | 0 | 54.469 | 54.24 | 42.262 | 21.907 | 0 | 0 | 52.382 | 30.46 | [5 empty] | 0 | 0.89 | 5 | 2.9881 | 2.7652 | 0.84143 | 0.65934 | 2.1058 | 70.4729
03/14/10 | 13:34 | 0 | 17.258 | 0 | 1 | 0 | 28.822 | 31.23 | 28.194 | 28.17 | 18.294 | 24.653 | 12.491 | 0 | 0 | 54.469 | 54.24 | 42.238 | 21.834 | 0 | 0 | 52.406 | 30.46 | [5 empty] | 0 | 0.652 | 6 | 2.959 | 2.7375 | 0.84025 | 0.65934 | 2.0782 | 70.231
03/14/10 | 13:35 | 1 | 17.308 | 0 | 0 | 0 | 29.352 | 30.386 | 28.074 | 28.148 | 30.364 | 24.653 | 12.514 | 0 | 0 | 54.469 | 54.217 | 42.238 | 21.907 | 0 | 0 | 52.473 | 30.46 | [5 empty] | 17.308 | 1.204 | 7 | 2.9523 | 2.7311 | 0.83998 | 0.65934 | 2.0718 | 70.1747
03/14/10 | 13:36 | 0 | 17.338 | 0 | 1 | 0 | 53.351 | 29.886 | 27.959 | 28.152 | 16.35 | 24.683 | 12.396 | 1 | 0 | 54.474 | 54.222 | 42.219 | 21.888 | 0 | 0 | 52.525 | 30.489 | [5 empty] | 0 | 25.199 | 8 | 2.9867 | 2.7638 | 0.84137 | 0.65934 | 2.1044 | 70.461
03/14/10 | 13:37 | 0 | 17.258 | 0 | 1 | 0 | 52.016 | 29.496 | 27.809 | 28.123 | 14.442 | 24.653 | 12.466 | 0 | 0 | 54.401 | 54.194 | 42.19 | 21.907 | 0 | 0 | 52.543 | 30.46 | [5 empty] | 0 | 23.893 | 9 | 2.9663 | 2.7444 | 0.84054 | 0.65934 | 2.0851 | 70.2919
03/14/10 | 13:38 | 0 | 17.288 | 0 | 1 | 0 | 39.375 | 29.646 | 27.839 | 28.008 | 14.694 | 24.658 | 12.594 | 0 | 0 | 54.429 | 54.201 | 42.219 | 21.888 | 0 | 0 | 52.571 | 30.514 | [5 empty] | 0 | 11.367 | 10 | 2.929 | 2.709 | 0.83903 | 0.65934 | 2.0496 | 69.9768
03/14/10 | 13:39 | 0 | 17.258 | 0 | 1 | 0 | 33.424 | 35.517 | 27.809 | 27.905 | 14.54 | 24.653 | 12.491 | 0 | 0 | 54.378 | 54.173 | 42.214 | 21.858 | 0 | 0 | 52.497 | 30.509 | [5 empty] | 0 | 5.519 | 11 | 2.959 | 2.7375 | 0.84025 | 0.65934 | 2.0782 | 70.231
03/14/10 | 13:40 | 0 | 17.263 | 0 | 1 | 0 | 30.899 | 45.371 | 27.839 | 27.912 | 13.879 | 24.658 | 12.521 | 0 | 0 | 54.336 | 54.177 | 42.174 | 21.912 | 0 | 0 | 52.525 | 30.538 | [5 empty] | 0 | 2.987 | 12 | 2.9503 | 2.7292 | 0.83989 | 0.65934 | 2.0698 | 70.1575
03/14/10 | 13:41 | 0 | 17.208 | 0 | 1 | 0 | 29.736 | 42.92 | 27.954 | 27.76 | 13.922 | 24.533 | 12.267 | 1 | 0 | 54.308 | 54.173 | 42.166 | 21.834 | 0 | 0 | 52.452 | 30.509 | [5 empty] | 0 | 1.976 | 13 | 3.0242 | 2.7995 | 0.84289 | 0.65934 | 2.1402 | 70.7664
03/14/10 | 13:42 | 0 | 17.233 | 0 | 1 | 0 | 29.111 | 37.021 | 28.074 | 27.834 | 14.515 | 24.58 | 12.195 | 0 | 0 | 54.331 | 54.149 | 42.145 | 21.858 | 0 | 0 | 52.473 | 30.509 | [5 empty] | 0 | 1.277 | 14 | 3.0452 | 2.8194 | 0.84374 | 0.65934 | 2.1601 | 70.9337
03/14/10 | 13:43 | 0 | 17.208 | 0 | 0 | 0 | 28.748 | 33.33 | 27.954 | 27.834 | 13.972 | 24.558 | 12.094 | 0 | 0 | 54.308 | 54.126 | 42.166 | 21.907 | 0 | 0 | 52.429 | 30.46 | [5 empty] | 0 | 0.914 | 15 | 3.0746 | 2.8474 | 0.84493 | 0.65934 | 2.188 | 71.1644
03/14/10 | 13:44 | 0 | 17.233 | 0 | 1 | 0 | 28.533 | 31.279 | 27.905 | 27.858 | 13.577 | 24.558 | 12.094 | 0 | 0 | 54.331 | 54.126 | 42.19 | 21.858 | 0 | 0 | 52.382 | 30.484 | [5 empty] | 0 | 0.675 | 16 | 3.0746 | 2.8474 | 0.84493 | 0.65934 | 2.188 | 71.1644
03/14/10 | 13:45 | 0 | 17.208 | 0 | 2 | 0 | 28.339 | 30.146 | 27.858 | 27.809 | 13.602 | 24.484 | 12.267 | 0 | 0 | 54.355 | 54.126 | 42.19 | 21.809 | 0 | 0 | 52.359 | 30.435 | [5 empty] | 0 | 0.53 | 17 | 3.0242 | 2.7995 | 0.84289 | 0.65934 | 2.1402 | 70.7664
03/14/10 | 13:46 | 0 | 17.208 | 0 | 1 | 0 | 29.038 | 29.447 | 27.905 | 27.858 | 29.401 | 24.533 | 12.22 | 0 | 0 | 54.331 | 54.126 | 42.166 | 21.787 | 0 | 0 | 52.359 | 30.435 | [5 empty] | 0 | 1.18 | 18 | 3.0379 | 2.8125 | 0.84344 | 0.65934 | 2.1532 | 70.8759
03/14/10 | 13:47 | 0 | 17.233 | 0 | 1 | 0 | 52.52 | 29.013 | 28.027 | 27.834 | 17.6 | 24.484 | 12.589 | 0 | 0 | 54.331 | 54.103 | 42.166 | 21.809 | 0 | 0 | 52.291 | 30.484 | [5 empty] | 0 | 24.686 | 19 | 2.9305 | 2.7104 | 0.83909 | 0.65934 | 2.051 | 69.9893
03/14/10 | 13:48 | 0 | 17.223 | 0 | 1 | 0 | 42.91 | 28.859 | 27.969 | 27.895 | 16.333 | 24.425 | 12.381 | 0 | 0 | 54.275 | 54.07 | 42.111 | 21.775 | 0 | 0 | 52.259 | 30.45 | [5 empty] | 0 | 15.015 | 20 | 2.9911 | 2.7679 | 0.84154 | 0.65934 | 2.1086 | 70.4969
03/14/10 | 13:49 | 0 | 17.223 | 0 | 1 | 0 | 33.72 | 35.27 | 27.966 | 28.015 | 14.95 | 24.499 | 12.753 | 0 | 0 | 54.32 | 54.138 | 42.133 | 21.92 | 0 | 0 | 52.394 | 30.472 | [5 empty] | 0 | 5.705 | 21 | 2.8827 | 2.665 | 0.83716 | 0.65934 | 2.0056 | 69.574
03/14/10 | 13:50 | 0 | 17.313 | 0 | 1 | 0 | 30.445 | 43.702 | 28.035 | 28.108 | 15.513 | 24.526 | 12.607 | 0 | 0 | 54.369 | 54.163 | 42.207 | 21.996 | 0 | 0 | 52.466 | 30.524 | [5 empty] | 0 | 2.337 | 22 | 2.9252 | 2.7054 | 0.83888 | 0.65934 | 2.046 | 69.9444
03/14/10 | 13:51 | 0 | 17.346 | 0 | 2 | 0 | 29.295 | 37.717 | 27.971 | 28.14 | 14.633 | 24.573 | 12.78 | 1 | 0 | 54.369 | 54.14 | 42.231 | 21.949 | 0 | 0 | 52.443 | 30.548 | [5 empty] | 0 | 1.155 | 23 | 2.8749 | 2.6575 | 0.83684 | 0.65934 | 1.9982 | 69.5043
03/14/10 | 13:52 | 0 | 17.338 | 0 | 1 | 0 | 28.829 | 32.797 | 27.866 | 28.035 | 14.724 | 24.59 | 13.341 | 0 | 0 | 54.338 | 54.133 | 42.2 | 21.964 | 0 | 0 | 52.413 | 30.516 | [5 empty] | 0 | 0.794 | 24 | 2.7115 | 2.5022 | 0.83022 | 0.65934 | 1.8429 | 67.965
03/14/10 | 13:53 | 0 | 17.363 | 0 | 1 | 0 | 28.589 | 30.565 | 27.554 | 27.939 | 14.771 | 24.519 | 13.193 | 0 | 0 | 54.338 | 54.133 | 42.221 | 21.964 | 0 | 0 | 52.413 | 30.541 | [5 empty] | 0 | 0.65 | 25 | 2.7546 | 2.5432 | 0.83196 | 0.65934 | 1.8838 | 68.3888
03/14/10 | 13:54 | 0 | 17.371 | 0 | 2 | 0 | 28.427 | 29.633 | 27.297 | 27.875 | 14.608 | 24.573 | 13.396 | 0 | 0 | 54.348 | 54.14 | 42.253 | 21.996 | 0 | 0 | 52.443 | 30.573 | [5 empty] | 0 | 0.552 | 26 | 2.6955 | 2.487 | 0.82957 | 0.65934 | 1.8276 | 67.804
03/14/10 | 13:55 | 0 | 17.363 | 0 | 1 | 0 | 28.253 | 29.143 | 27 | 27.554 | 14.427 | 24.519 | 13.316 | 0 | 0 | 54.317 | 54.11 | 42.176 | 21.964 | 0 | 0 | 52.389 | 30.541 | [5 empty] | 0 | 0.699 | 27 | 2.7188 | 2.5091 | 0.83051 | 0.65934 | 1.8498 | 68.0375
03/14/10 | 13:56 | 0 | 17.414 | 0 | 1 | 0 | 28.059 | 28.829 | 26.855 | 27.311 | 14.105 | 24.445 | 13.266 | 0 | 0 | 54.294 | 54.11 | 42.2 | 21.893 | 0 | 0 | 52.389 | 30.516 | [5 empty] | 0 | 0.748 | 28 | 2.7333 | 2.523 | 0.8311 | 0.65934 | 1.8636 | 68.1814
03/14/10 | 13:57 | 0 | 17.414 | 0 | 2 | 0 | 28.518 | 28.54 | 26.806 | 27.022 | 27.964 | 24.325 | 13.092 | 0 | 0 | 54.294 | 54.086 | 42.176 | 21.964 | 0 | 0 | 52.322 | 30.516 | [5 empty] | 0 | 1.496 | 29 | 2.784 | 2.5711 | 0.83316 | 0.65934 | 1.9118 | 68.6705
03/14/10 | 13:58 | 0 | 17.439 | 0 | 1 | 0 | 48.676 | 28.3 | 26.735 | 26.88 | 17.439 | 24.325 | 12.821 | 0 | 0 | 54.247 | 54.086 | 42.176 | 21.964 | 0 | 0 | 52.298 | 30.516 | [5 empty] | 0 | 21.796 | 30 | 2.8629 | 2.6461 | 0.83635 | 0.65934 | 1.9868 | 69.3978
03/14/10 | 13:59 | 0 | 17.439 | 0 | 2 | 0 | 37.193 | 29.817 | 26.637 | 26.782 | 14.945 | 24.3 | 12.795 | 0 | 0 | 54.271 | 54.042 | 42.128 | 21.893 | 0 | 0 | 52.275 | 30.516 | [5 empty] | 0 | 10.411 | 31 | 2.8705 | 2.6533 | 0.83666 | 0.65934 | 1.994 | 69.4655
03/14/10 | 14:00 | 0 | 17.414 | 1 | 1 | 0 | 30.565 | 41.399 | 26.542 | 26.662 | 14.5 | 24.3 | 12.896 | 0 | 0 | 54.271 | 54.042 | 42.128 | 21.893 | 0 | 0 | 52.207 | 30.516 | [5 empty] | 0 | 3.903 | 32 | 2.8411 | 2.6254 | 0.83547 | 0.65934 | 1.966 | 69.2006
03/14/10 | 14:01 | 0 | 17.414 | 0 | 2 | 0 | 28.395 | 37.239 | 26.492 | 26.591 | 14.156 | 24.229 | 12.921 | 0 | 0 | 54.247 | 54.019 | 42.128 | 21.868 | 0 | 0 | 52.228 | 30.492 | [5 empty] | 0 | 1.804 | 33 | 2.8338 | 2.6185 | 0.83517 | 0.65934 | 1.9591 | 69.1341
03/14/10 | 14:02 | 0 | 17.414 | 0 | 1 | 0 | 27.576 | 31.504 | 26.348 | 26.446 | 13.761 | 24.131 | 12.846 | 1 | 0 | 54.18 | 54.042 | 42.128 | 21.819 | 0 | 0 | 52.228 | 30.492 | [5 empty] | 0 | 1.13 | 34 | 2.8556 | 2.6392 | 0.83606 | 0.65934 | 1.9799 | 69.3324
03/14/10 | 14:03 | 0 | 17.446 | 0 | 2 | 0 | 27.199 | 29.15 | 26.38 | 26.404 | 13.841 | 24.188 | 13.002 | 0 | 0 | 54.21 | 54.049 | 42.159 | 21.875 | 0 | 0 | 52.259 | 30.524 | [5 empty] | 0 | 0.795 | 35 | 2.8102 | 2.596 | 0.83422 | 0.65934 | 1.9367 | 68.9166
03/14/10 | 14:04 | 0 | 17.389 | 0 | 2 | 0 | 26.902 | 28.108 | 26.277 | 26.372 | 13.834 | 24.131 | 13.092 | 0 | 0 | 54.18 | 54.019 | 42.059 | 21.843 | 0 | 0 | 52.207 | 30.516 | [5 empty] | 0 | 0.53 | 36 | 2.784 | 2.5711 | 0.83316 | 0.65934 | 1.9118 | 68.6705
03/14/10 | 14:05 | 0 | 17.414 | 0 | 1 | 0 | 26.711 | 27.554 | 26.181 | 26.301 | 13.66 | 24.085 | 12.944 | 0 | 0 | 54.156 | 53.928 | 42.035 | 21.868 | 0 | 0 | 52.207 | 30.565 | [5 empty] | 0 | 0.41 | 37 | 2.8271 | 2.6121 | 0.8349 | 0.65934 | 1.9528 | 69.0727
03/14/10 | 14:06 | 0 | 17.389 | 0 | 2 | 0 | 26.591 | 27.216 | 26.108 | 26.252 | 13.834 | 24.109 | 13.027 | 0 | 0 | 54.163 | 54.026 | 42.09 | 21.875 | 0 | 0 | 52.282 | 30.573 | [5 empty] | 0 | 0.339 | 38 | 2.8029 | 2.5891 | 0.83392 | 0.65934 | 1.9298 | 68.8487
03/14/10 | 14:07 | 0 | 17.421 | 0 | 1 | 0 | 26.5 | 27.007 | 26.09 | 26.164 | 13.323 | 24.116 | 12.853 | 0 | 0 | 54.163 | 53.979 | 42.111 | 21.851 | 0 | 0 | 52.259 | 30.548 | [5 empty] | 0 | 0.336 | 39 | 2.8536 | 2.6373 | 0.83598 | 0.65934 | 1.9779 | 69.314
03/14/10 | 14:08 | 0 | 17.389 | 0 | 2 | 0 | 26.735 | 26.757 | 25.987 | 26.083 | 25.987 | 24.085 | 12.969 | 0 | 0 | 54.11 | 53.928 | 42.059 | 21.843 | 0 | 0 | 52.298 | 30.516 | [5 empty] | 0 | 0.652 | 40 | 2.8198 | 2.6052 | 0.83461 | 0.65934 | 1.9458 | 69.0057
03/14/10 | 14:09 | 0 | 17.389 | 0 | 2 | 0 | 45.878 | 26.566 | 25.867 | 25.938 | 18.427 | 24.036 | 12.944 | 0 | 0 | 54.04 | 53.902 | 41.915 | 21.819 | 0 | 0 | 52.228 | 30.467 | [5 empty] | 0 | 19.94 | 41 | 2.8271 | 2.6121 | 0.8349 | 0.65934 | 1.9528 | 69.0727
03/14/10 | 14:10 | 0 | 17.293 | 0 | 1 | 0 | 35.316 | 29.339 | 25.799 | 25.823 | 13.864 | 23.942 | 12.728 | 0 | 0 | 53.974 | 53.837 | 41.872 | 21.775 | 0 | 0 | 52.186 | 30.423 | [5 empty] | 0 | 9.493 | 42 | 2.89 | 2.6719 | 0.83745 | 0.65934 | 2.0125 | 69.6382
03/14/10 | 14:11 | 0 | 17.318 | 0 | 2 | 0 | 29.146 | 40.439 | 25.799 | 25.823 | 13.296 | 23.871 | 12.652 | 1 | 0 | 53.974 | 53.79 | 41.872 | 21.704 | 0 | 0 | 52.14 | 30.423 | [5 empty] | 0 | 3.323 | 43 | 2.9121 | 2.6929 | 0.83835 | 0.65934 | 2.0336 | 69.8314
03/14/10 | 14:12 | 0 | 17.318 | 0 | 2 | 0 | 27.243 | 33.952 | 25.774 | 25.799 | 13.419 | 23.847 | 12.355 | 0 | 0 | 53.951 | 53.79 | 41.896 | 21.704 | 0 | 0 | 52.072 | 30.423 | [5 empty] | 0 | 1.444 | 44 | 2.9986 | 2.7751 | 0.84185 | 0.65934 | 2.1158 | 70.5589
03/14/10 | 14:13 | 0 | 17.318 | 0 | 2 | 0 | 26.593 | 29.315 | 25.75 | 25.774 | 13.716 | 23.798 | 12.504 | 0 | 0 | 53.928 | 53.699 | 41.848 | 21.726 | 0 | 0 | 52.049 | 30.399 | [5 empty] | 0 | 0.819 | 45 | 2.9552 | 2.7339 | 0.84009 | 0.65934 | 2.0746 | 70.1992
03/14/10 | 14:14 | 0 | 17.298 | 0 | 1 | 0 | 26.287 | 27.66 | 25.754 | 25.732 | 13.721 | 23.827 | 12.805 | 0 | 0 | 53.956 | 53.797 | 41.949 | 21.78 | 0 | 0 | 52.1 | 30.452 | [5 empty] | 0 | 0.555 | 46 | 2.8676 | 2.6506 | 0.83654 | 0.65934 | 1.9912 | 69.4395
03/14/10 | 14:15 | 0 | 17.268 | 0 | 2 | 0 | 26.088 | 26.907 | 25.725 | 25.75 | 13.864 | 23.798 | 12.753 | 0 | 0 | 53.907 | 53.769 | 41.896 | 21.799 | 0 | 0 | 52.072 | 30.399 | [5 empty] | 0 | 0.338 | 47 | 2.8827 | 2.665 | 0.83716 | 0.65934 | 2.0056 | 69.574
03/14/10 | 14:16 | 0 | 17.298 | 0 | 2 | 0 | 25.997 | 26.573 | 25.732 | 25.732 | 14.14 | 23.827 | 12.707 | 0 | 0 | 53.935 | 53.797 | 41.877 | 21.804 | 0 | 0 | 52.1 | 30.428 | [5 empty] | 0 | 0.265 | 48 | 2.8961 | 2.6777 | 0.8377 | 0.65934 | 2.0184 | 69.6919
03/14/10 | 14:17 | 0 | 17.293 | 0 | 2 | 0 | 25.919 | 26.304 | 25.703 | 25.725 | 13.419 | 23.798 | 12.876 | 0 | 0 | 53.907 | 53.722 | 41.848 | 21.775 | 0 | 0 | 52.002 | 30.423 | [5 empty] | 0 | 0.194 | 49 | 2.8469 | 2.6309 | 0.8357 | 0.65934 | 1.9716 | 69.2534
03/14/10 | 14:18 | 0 | 17.323 | 0 | 1 | 0 | 25.877 | 26.164 | 25.683 | 25.659 | 14.017 | 23.732 | 12.805 | 0 | 0 | 53.841 | 53.682 | 41.853 | 21.78 | 0 | 0 | 52.03 | 30.452 | [5 empty] | 0 | 0.218 | 50 | 2.8676 | 2.6506 | 0.83654 | 0.65934 | 1.9912 | 69.4395
03/14/10 | 14:19 | 1 | 17.323 | 0 | 2 | 0 | 25.877 | 26.093 | 25.563 | 25.732 | 25.129 | 23.756 | 13.127 | 0 | 0 | 53.911 | 53.75 | 41.853 | 21.733 | 0 | 0 | 52.03 | 30.406 | [5 empty] | 17.323 | 0.145 | 51 | 2.7738 | 2.5614 | 0.83274 | 0.65934 | 1.9021 | 68.5736
03/14/10 | 14:20 | 0 | 17.298 | 0 | 2 | 0 | 35.792 | 25.997 | 25.61 | 25.634 | 23.226 | 23.682 | 12.954 | 0 | 0 | 53.888 | 53.703 | 41.877 | 21.733 | 0 | 0 | 52.053 | 30.381 | [5 empty] | 0 | 10.158 | 52 | 2.8242 | 2.6093 | 0.83478 | 0.65934 | 1.95 | 69.0459
03/14/10 | 14:21 | 0 | 17.278 | 0 | 2 | 0 | 37.435 | 27.515 | 25.634 | 25.634 | 15.302 | 23.66 | 12.657 | 0 | 0 | 53.865 | 53.703 | 41.853 | 21.709 | 0 | 0 | 52.03 | 30.381 | [5 empty] | 0 | 11.801 | 53 | 2.9107 | 2.6915 | 0.83829 | 0.65934 | 2.0322 | 69.8188
03/14/10 | 14:22 | 0 | 17.268 | 0 | 2 | 0 | 29.413 | 38.583 | 25.58 | 25.629 | 14.306 | 23.533 | 12.728 | 0 | 0 | 53.813 | 53.654 | 41.808 | 21.733 | 0 | 0 | 52.007 | 30.357 | [5 empty] | 0 | 3.784 | 54 | 2.89 | 2.6719 | 0.83745 | 0.65934 | 2.0125 | 69.6382
03/14/10 | 14:23 | 0 | 17.298 | 0 | 2 | 0 | 27.081 | 33.912 | 25.634 | 25.683 | 14.485 | 23.611 | 12.559 | 1 | 0 | 53.841 | 53.659 | 41.853 | 21.733 | 0 | 0 | 51.962 | 30.381 | [5 empty] | 0 | 1.398 | 55 | 2.9392 | 2.7187 | 0.83944 | 0.65934 | 2.0593 | 70.0638
03/14/10 | 14:24 | 0 | 17.298 | 0 | 1 | 0 | 26.333 | 28.935 | 25.732 | 25.683 | 13.894 | 23.636 | 12.436 | 0 | 0 | 53.818 | 53.682 | 41.853 | 21.684 | 0 | 0 | 51.983 | 30.357 | [5 empty] | 0 | 0.65 | 56 | 2.975 | 2.7527 | 0.8409 | 0.65934 | 2.0934 | 70.3647
03/14/10 | 14:25 | 0 | 17.298 | 0 | 2 | 0 | 26.068 | 27.226 | 25.779 | 25.708 | 13.992 | 23.636 | 12.461 | 0 | 0 | 53.797 | 53.659 | 41.832 | 21.755 | 0 | 0 | 52.03 | 30.332 | [5 empty] | 0 | 0.36 | 57 | 2.9678 | 2.7458 | 0.8406 | 0.65934 | 2.0865 | 70.3041
03/14/10 | 14:26 | 0 | 17.323 | 0 | 2 | 0 | 25.924 | 26.551 | 25.853 | 25.708 | 13.301 | 23.562 | 12.114 | 0 | 0 | 53.818 | 53.589 | 41.784 | 21.709 | 0 | 0 | 51.962 | 30.261 | [5 empty] | 0 | 0.216 | 58 | 3.0688 | 2.8418 | 0.8447 | 0.65934 | 2.1825 | 71.1191
03/14/10 | 14:27 | 0 | 17.298 | 0 | 2 | 0 | 25.828 | 26.287 | 25.754 | 25.779 | 13.67 | 23.54 | 12.262 | 0 | 0 | 53.773 | 53.682 | 41.832 | 21.684 | 0 | 0 | 52.007 | 30.308 | [5 empty] | 0 | 0.049 | 59 | 3.0257 | 2.8009 | 0.84295 | 0.65934 | 2.1415 | 70.7781
03/14/10 | 14:28 | 0 | 17.348 | 0 | 2 | 0 | 25.853 | 26.093 | 25.708 | 25.754 | 13.301 | 23.491 | 12.288 | 0 | 0 | 53.797 | 53.636 | 41.808 | 21.684 | 0 | 0 | 52.007 | 30.332 | [5 empty] | 0 | 0.099 | 60 | 3.0181 | 2.7937 | 0.84264 | 0.65934 | 2.1343 | 70.7172
03/14/10 | 14:29 | 0 | 17.323 | 0 | 2 | 0 | 25.828 | 26.068 | 25.588 | 25.683 | 14.065 | 23.467 | 11.991 | 0 | 0 | 53.752 | 53.524 | 41.834 | 21.66 | 0 | 0 | 52.011 | 30.31 | [5 empty] | 0 | 0.145 | 61 | 3.1046 | 2.8759 | 0.84615 | 0.65934 | 2.2166 | 71.3952
03/14/10 | 14:30 | 0 | 17.308 | 0 | 2 | 0 | 25.767 | 25.958 | 25.524 | 25.598 | 19.483 | 23.43 | 12.001 | 0 | 0 | 53.762 | 53.58 | 41.796 | 21.714 | 0 | 0 | 51.993 | 30.315 | [5 empty] | 0 | 0.169 | 62 | 3.1017 | 2.8731 | 0.84603 | 0.65934 | 2.2138 | 71.373
03/14/10 | 14:31 | 0 | 17.308 | 0 | 2 | 0 | 33.828 | 25.933 | 25.548 | 25.524 | 26.586 | 23.405 | 11.853 | 0 | 0 | 53.762 | 53.603 | 41.796 | 21.669 | 0 | 0 | 51.951 | 30.271 | [5 empty] | 0 | 8.304 | 63 | 3.1448 | 2.9141 | 0.84778 | 0.65934 | 2.2547 | 71.6975
03/14/10 | 14:32 | 0 | 17.288 | 0 | 2 | 0 | 37.024 | 27.284 | 25.524 | 25.502 | 15.385 | 23.381 | 11.729 | 1 | 0 | 53.762 | 53.556 | 41.772 | 21.694 | 0 | 0 | 51.974 | 30.246 | [5 empty] | 0 | 11.522 | 64 | 3.1809 | 2.9484 | 0.84924 | 0.65934 | 2.2891 | 71.9627
03/14/10 | 14:33 | 0 | 17.288 | 0 | 2 | 0 | 28.994 | 39.258 | 25.502 | 25.524 | 13.63 | 23.356 | 11.556 | 0 | 0 | 53.717 | 53.58 | 41.796 | 21.669 | 0 | 0 | 51.997 | 30.222 | [5 empty] | 0 | 3.47 | 65 | 3.2313 | 2.9963 | 0.85128 | 0.65934 | 2.337 | 72.3227
03/14/10 | 14:34 | 0 | 17.278 | 0 | 3 | 0 | 26.747 | 31.953 | 25.568 | 25.472 | 14.294 | 23.302 | 11.501 | 0 | 0 | 53.689 | 53.528 | 41.767 | 21.64 | 0 | 0 | 51.946 | 30.193 | [5 empty] | 0 | 1.275 | 66 | 3.2473 | 3.0115 | 0.85193 | 0.65934 | 2.3522 | 72.4348
03/14/10 | 14:35 | 0 | 17.288 | 0 | 2 | 0 | 26.103 | 27.885 | 25.622 | 25.524 | 13.261 | 23.332 | 11.581 | 0 | 0 | 53.717 | 53.556 | 41.796 | 21.669 | 0 | 0 | 51.951 | 30.222 | [5 empty] | 0 | 0.579 | 67 | 3.224 | 2.9894 | 0.85098 | 0.65934 | 2.33 | 72.2714
03/14/10 | 14:36 | 0 | 17.308 | 0 | 2 | 0 | 25.838 | 26.657 | 25.718 | 25.548 | 13.235 | 23.285 | 11.606 | 0 | 0 | 53.741 | 53.556 | 41.82 | 21.647 | 0 | 0 | 51.906 | 30.246 | [5 empty] | 0 | 0.29 | 68 | 3.2167 | 2.9825 | 0.85069 | 0.65934 | 2.3231 | 72.2198
03/14/10 | 14:37 | 0 | 17.278 | 0 | 2 | 0 | 25.688 | 26.171 | 25.664 | 25.617 | 13.824 | 23.256 | 11.576 | 0 | 0 | 53.666 | 53.552 | 41.743 | 21.664 | 0 | 0 | 51.878 | 30.17 | [5 empty] | 0 | 0.071 | 69 | 3.2255 | 2.9908 | 0.85104 | 0.65934 | 2.3314 | 72.2817
03/14/10 | 14:38 | 0 | 17.258 | 0 | 3 | 0 | 25.664 | 25.978 | 25.568 | 25.639 | 13.429 | 23.231 | 11.428 | 0 | 0 | 53.666 | 53.528 | 41.719 | 21.664 | 0 | 0 | 51.878 | 30.217 | [5 empty] | 0 | 0.025 | 70 | 3.2686 | 3.0317 | 0.85279 | 0.65934 | 2.3724 | 72.5819
03/14/10 | 14:39 | 0 | 17.278 | 0 | 2 | 0 | 25.664 | 25.904 | 25.519 | 25.617 | 13.379 | 23.256 | 11.501 | 0 | 0 | 53.643 | 53.528 | 41.743 | 21.664 | 0 | 0 | 51.899 | 30.193 | [5 empty] | 0 | 0.047 | 71 | 3.2473 | 3.0115 | 0.85193 | 0.65934 | 2.3522 | 72.4348
03/14/10 | 14:40 | 0 | 17.308 | 0 | 2 | 0 | 25.669 | 25.862 | 25.573 | 25.548 | 12.323 | 23.236 | 11.679 | 0 | 0 | 53.694 | 53.51 | 41.726 | 21.669 | 0 | 0 | 51.906 | 30.222 | [5 empty] | 0 | 0.121 | 72 | 3.1955 | 2.9623 | 0.84983 | 0.65934 | 2.3029 | 72.0679
03/14/10 | 14:41 | 0 | 17.308 | 0 | 3 | 0 | 25.573 | 25.838 | 25.502 | 25.502 | 12.718 | 23.212 | 11.755 | 0 | 0 | 53.694 | 53.51 | 41.726 | 21.669 | 0 | 0 | 51.836 | 30.2 | [5 empty] | 0 | 0.071 | 73 | 3.1733 | 2.9412 | 0.84893 | 0.65934 | 2.2819 | 71.9076
03/14/10 | 14:42 | 0 | 17.303 | 0 | 2 | 0 | 31.495 | 25.713 | 25.423 | 25.423 | 25.929 | 23.207 | 11.823 | 0 | 0 | 53.619 | 53.391 | 41.698 | 21.64 | 0 | 0 | 51.808 | 30.17 | [5 empty] | 0 | 6.072 | 74 | 3.1535 | 2.9224 | 0.84813 | 0.65934 | 2.2631 | 71.7622
03/14/10 | 14:43 | 0 | 17.278 | 0 | 3 | 0 | 35.773 | 28.844 | 25.472 | 25.399 | 15.257 | 23.182 | 11.921 | 1 | 0 | 53.666 | 53.461 | 41.674 | 21.569 | 0 | 0 | 51.808 | 30.193 | [5 empty] | 0 | 10.374 | 75 | 3.125 | 2.8953 | 0.84697 | 0.65934 | 2.2359 | 71.5495
03/14/10 | 14:44 | 0 | 17.278 | 0 | 3 | 0 | 28.41 | 37.208 | 25.472 | 25.423 | 13.379 | 23.182 | 12.069 | 0 | 0 | 53.619 | 53.437 | 41.674 | 21.618 | 0 | 0 | 51.785 | 30.193 | [5 empty] | 0 | 2.987 | 76 | 3.0819 | 2.8543 | 0.84523 | 0.65934 | 2.195 | 71.2208
03/14/10 | 14:45 | 0 | 17.303 | 0 | 2 | 0 | 26.483 | 29.302 | 25.472 | 25.448 | 13.379 | 23.182 | 12.267 | 0 | 0 | 53.619 | 53.437 | 41.698 | 21.664 | 0 | 0 | 51.762 | 30.17 | [5 empty] | 0 | 1.035 | 77 | 3.0242 | 2.7995 | 0.84289 | 0.65934 | 2.1402 | 70.7664
03/14/10 | 14:46 | 0 | 17.278 | 0 | 3 | 0 | 25.882 | 26.821 | 25.544 | 25.448 | 13.132 | 23.158 | 12.242 | 0 | 0 | 53.643 | 53.414 | 41.719 | 21.664 | 0 | 0 | 51.832 | 30.17 | [5 empty] | 0 | 0.434 | 78 | 3.0315 | 2.8064 | 0.84319 | 0.65934 | 2.1471 | 70.8248
03/14/10 | 14:47 | 0 | 17.278 | 0 | 3 | 0 | 25.688 | 26.147 | 25.519 | 25.495 | 12.909 | 23.136 | 12.169 | 1 | 0 | 53.619 | 53.414 | 41.698 | 21.664 | 0 | 0 | 51.808 | 30.17 | [5 empty] | 0 | 0.193 | 79 | 3.0528 | 2.8266 | 0.84405 | 0.65934 | 2.1673 | 70.9935
03/14/10 | 14:48 | 0 | 17.278 | 0 | 3 | 0 | 25.617 | 25.904 | 25.423 | 25.519 | 13.354 | 23.087 | 12.144 | 0 | 0 | 53.598 | 53.414 | 41.698 | 21.618 | 0 | 0 | 51.785 | 30.193 | [5 empty] | 0 | 0.098 | 80 | 3.0601 | 2.8335 | 0.84434 | 0.65934 | 2.1742 | 71.0507
03/14/10 | 14:49 | 0 | 17.278 | 0 | 3 | 0 | 25.544 | 25.762 | 25.399 | 25.423 | 13.675 | 23.133 | 12.144 | 0 | 0 | 53.64 | 53.433 | 41.671 | 21.593 | 0 | 0 | 51.783 | 30.217 | [5 empty] | 0 | 0.121 | 81 | 3.0601 | 2.8335 | 0.84434 | 0.65934 | 2.1742 | 71.0507
03/14/10 | 14:50 | 0 | 17.268 | 0 | 3 | 0 | 25.411 | 25.676 | 25.316 | 25.291 | 13.22 | 23.099 | 12.232 | 0 | 0 | 53.561 | 53.332 | 41.518 | 21.606 | 0 | 0 | 51.773 | 30.158 | [5 empty] | 0 | 0.12 | 82 | 3.0344 | 2.8092 | 0.8433 | 0.65934 | 2.1498 | 70.848
03/14/10 | 14:51 | 0 | 17.268 | 0 | 3 | 0 | 25.34 | 25.531 | 25.22 | 25.291 | 12.627 | 23.074 | 12.182 | 0 | 0 | 53.561 | 53.353 | 41.614 | 21.606 | 0 | 0 | 51.773 | 30.158 | [5 empty] | 0 | 0.049 | 83 | 3.049 | 2.823 | 0.84389 | 0.65934 | 2.1637 | 70.9636
03/14/10 | 14:52 | 0 | 17.268 | 0 | 3 | 0 | 25.266 | 25.436 | 25.195 | 25.266 | 12.702 | 23.123 | 12.33 | 0 | 0 | 53.561 | 53.377 | 41.566 | 21.655 | 0 | 0 | 51.75 | 30.134 | [5 empty] | 0 | 0 | 84 | 3.0059 | 2.7821 | 0.84215 | 0.65934 | 2.1227 | 70.6182
03/14/10 | 14:53 | 1 | 17.278 | 0 | 3 | 0 | 37.557 | 25.421 | 25.205 | 25.254 | 25.808 | 23.133 | 12.044 | 0 | 0 | 53.57 | 53.365 | 41.623 | 21.615 | 0 | 0 | 51.783 | 30.193 | [5 empty] | 17.278 | 12.303 | 85 | 3.0892 | 2.8612 | 0.84552 | 0.65934 | 2.2019 | 71.277
03/14/10 | 14:54 | 0 | 17.278 | 0 | 3 | 0 | 45.866 | 36.43 | 25.254 | 25.23 | 26.939 | 23.109 | 12.217 | 2 | 0 | 53.594 | 53.365 | 41.623 | 21.664 | 0 | 0 | 51.783 | 30.193 | [5 empty] | 0 | 20.636 | 86 | 3.0388 | 2.8133 | 0.84348 | 0.65934 | 2.154 | 70.8828
03/14/10 | 14:55 | 0 | 17.268 | 0 | 3 | 0 | 48.104 | 45.373 | 25.316 | 25.244 | 27.508 | 23.074 | 11.911 | 2 | 0 | 53.538 | 53.309 | 41.614 | 21.606 | 0 | 0 | 51.727 | 30.158 | [5 empty] | 0 | 22.86 | 87 | 3.1279 | 2.898 | 0.84709 | 0.65934 | 2.2387 | 71.5714
03/14/10 | 14:56 | 1 | 17.268 | 0 | 3 | 0 | 48.769 | 47.621 | 25.485 | 25.291 | 28.133 | 23.074 | 12.109 | 2 | 0 | 53.561 | 53.309 | 41.638 | 21.63 | 0 | 0 | 51.773 | 30.134 | [5 empty] | 17.268 | 23.478 | 88 | 3.0703 | 2.8432 | 0.84475 | 0.65934 | 2.1839 | 71.1304
03/14/10 | 14:57 | 0 | 17.268 | 0 | 3 | 0 | 48.998 | 48.333 | 25.7 | 25.46 | 28.736 | 23.123 | 12.28 | 2 | 0 | 53.584 | 53.332 | 41.638 | 21.655 | 0 | 0 | 51.68 | 30.109 | [5 empty] | 0 | 23.538 | 89 | 3.0205 | 2.7959 | 0.84274 | 0.65934 | 2.1366 | 70.736
03/14/10 | 14:58 | 0 | 17.268 | 1 | 3 | 1 | 49.204 | 48.632 | 25.845 | 25.605 | 29.219 | 23.074 | 12.084 | 2 | 0 | 53.561 | 53.332 | 41.638 | 21.655 | 0 | 0 | 51.636 | 30.109 | [5 empty] | 0 | 23.599 | 90 | 3.0775 | 2.8501 | 0.84505 | 0.65934 | 2.1908 | 71.187
03/14/10 | 14:59 | 1 | 17.268 | 0 | 3 | 0 | 49.112 | 48.928 | 25.894 | 25.7 | 29.749 | 23.148 | 12.305 | 2 | 0 | 53.608 | 53.332 | 41.707 | 21.701 | 0 | 0 | 51.657 | 30.109 | [5 empty] | 17.268 | 23.412 | 0 | 3.0132 | 2.789 | 0.84244 | 0.65934 | 2.1296 | 70.6772
03/14/10 | 15:00 | 0 | 17.293 | 0 | 3 | 0 | 49.042 | 48.975 | 25.919 | 25.774 | 30.183 | 23.195 | 12.134 | 2 | 0 | 53.652 | 53.353 | 41.731 | 21.701 | 0 | 0 | 51.612 | 30.134 | [5 empty] | 0 | 23.268 | 1 | 3.063 | 2.8363 | 5.1851 | 5 | -2.1637 | -70.6401
03/14/10 | 15:01 | 0 | 17.293 | 0 | 3 | 0 | 48.998 | 48.884 | 25.965 | 25.799 | 30.639 | 23.244 | 12.207 | 2 | 0 | 53.722 | 53.353 | 41.731 | 21.655 | 0 | 0 | 51.636 | 30.158 | [5 empty] | 0 | 23.199 | 2 | 3.0417 | 2.8161 | 5.1843 | 5 | -2.1839 | -71.7981
03/14/10 | 15:02 | 1 | 17.263 | 0 | 3 | 0 | 48.923 | 48.9 | 25.96 | 25.745 | 31.188 | 23.288 | 12.177 | 2 | 0 | 53.738 | 53.325 | 41.772 | 21.647 | 0 | 0 | 51.629 | 30.153 | [5 empty] | 17.263 | 23.178 | 3 | 3.0505 | 2.8244 | 5.1846 | 5 | -2.1756 | -71.3202
03/14/10 | 15:03 | 0 | 17.293 | 0 | 3 | 0 | 48.928 | 48.86 | 26.063 | 25.845 | 31.772 | 23.364 | 12.084 | 2 | 0 | 53.813 | 53.377 | 41.777 | 21.701 | 0 | 0 | 51.68 | 30.205 | [5 empty] | 0 | 23.083 | 4 | 3.0775 | 2.8501 | 5.1857 | 5 | -2.1499 | -69.8562
03/14/10 | 15:04 | 0 | 17.263 | 0 | 3 | 0 | 48.97 | 48.877 | 26.154 | 25.911 | 32.152 | 23.454 | 12.079 | 2 | 0 | 53.762 | 53.395 | 41.796 | 21.745 | 0 | 0 | 51.675 | 30.153 | [5 empty] | 0 | 23.059 | 5 | 3.079 | 2.8515 | 5.1858 | 5 | -2.1485 | -69.7782
03/14/10 | 15:05 | 1 | 17.263 | 0 | 3 | 0 | 48.9 | 48.9 | 26.321 | 26.009 | 32.632 | 23.528 | 12.177 | 2 | 0 | 53.832 | 53.372 | 41.796 | 21.792 | 0 | 0 | 51.629 | 30.153 | [5 empty] | 17.263 | 22.891 | 6 | 3.0505 | 2.8244 | 5.1846 | 5 | -2.1756 | -71.3202
03/14/10 | 15:06 | 0 | 17.318 | 0 | 3 | 0 | 49.021 | 48.884 | 26.664 | 26.279 | 33.06 | 23.604 | 11.936 | 2 | 0 | 53.904 | 53.423 | 41.824 | 21.775 | 0 | 0 | 51.657 | 30.183 | [5 empty] | 0 | 22.742 | 7 | 3.1206 | 2.8911 | 5.1875 | 5 | -2.1089 | -67.5787
03/14/10 | 15:07 | 0 | 17.288 | 0 | 3 | 0 | 49.176 | 48.947 | 27.069 | 26.539 | 33.452 | 23.575 | 12.054 | 2 | 0 | 53.9 | 53.395 | 41.844 | 21.672 | 0 | 0 | 51.629 | 30.175 | [5 empty] | 0 | 22.637 | 8 | 3.0863 | 2.8585 | 5.1861 | 5 | -2.1415 | -69.3894
03/14/10 | 15:08 | 0 | 17.293 | 0 | 3 | 0 | 49.25 | 49.112 | 27.628 | 27.003 | 34.046 | 23.653 | 12.134 | 2 | 0 | 53.928 | 53.4 | 41.872 | 21.799 | 0 | 0 | 51.636 | 30.229 | [5 empty] | 0 | 22.247 | 9 | 3.063 | 2.8363 | 5.1851 | 5 | -2.1637 | -70.6401
03/14/10 | 15:09 | 1 | 17.263 | 0 | 3 | 0 | 49.152 | 49.199 | 28.177 | 27.552 | 34.474 | 23.66 | 12.262 | 2 | 0 | 53.909 | 53.381 | 41.829 | 21.804 | 0 | 0 | 51.547 | 30.139 | [5 empty] | 17.263 | 21.6 | 10 | 3.0257 | 2.8009 | 5.1836 | 5 | -2.1991 | -72.6813
03/14/10 | 15:10 | 0 | 17.285 | 0 | 3 | 1 | 49.059 | 49.126 | 28.849 | 28.224 | 34.861 | 23.815 | 12.275 | 2 | 0 | 53.942 | 53.461 | 41.841 | 21.814 | 0 | 0 | 51.603 | 30.222 | [5 empty] | 0 | 20.835 | 11 | 3.0219 | 2.7973 | 5.1835 | 5 | -2.2027 | -72.8914
03/14/10 | 15:11 | 0 | 17.253 | 0 | 3 | 0 | 49.028 | 48.958 | 29.467 | 28.792 | 35.182 | 23.903 | 12.265 | 1 | 0 | 53.935 | 53.384 | 41.855 | 21.807 | 0 | 0 | 51.549 | 30.215 | [5 empty] | 0 | 20.236 | 0 | 3.0248 | 2.8 | 5.1836 | 5 | -2.2 | -72.7297
03/14/10 | 15:12 | 1 | 17.253 | 0 | 3 | 0 | 49.073 | 49.005 | 30.094 | 29.467 | 35.911 | 23.999 | 12.217 | 2 | 0 | 53.981 | 53.407 | 41.903 | 21.807 | 0 | 0 | 51.596 | 30.19 | [5 empty] | 17.253 | 19.606 | 1 | 3.0388 | 2.8133 | 1.5795 | 1.3953 | 1.418 | 46.6625
03/14/10 | 15:13 | 0 | 17.253 | 0 | 3 | 0 | 49.325 | 49.052 | 30.649 | 30.119 | 36.356 | 24.119 | 12.217 | 2 | 0 | 54.005 | 53.407 | 41.903 | 21.807 | 0 | 0 | 51.573 | 30.166 | [5 empty] | 0 | 19.206 | 2 | 3.0388 | 2.8133 | 1.5795 | 1.3953 | 1.418 | 46.6625
03/14/10 | 15:14 | 0 | 17.278 | 0 | 3 | 0 | 49.418 | 49.211 | 31.129 | 30.649 | 36.756 | 24.168 | 12.366 | 1 | 0 | 53.981 | 53.384 | 41.949 | 21.856 | 0 | 0 | 51.549 | 30.07 | [5 empty] | 0 | 18.769 | 3 | 2.9954 | 2.7721 | 1.5777 | 1.3953 | 1.3767 | 45.9616
03/14/10 | 15:15 | 0 | 17.285 | 0 | 3 | 0 | 49.997 | 49.379 | 31.595 | 31.21 | 37.258 | 24.345 | 12.446 | 2 | 0 | 54.012 | 53.437 | 41.98 | 21.888 | 0 | 0 | 51.58 | 30.126 | [5 empty] | 0 | 18.787 | 4 | 2.9721 | 2.7499 | 1.5768 | 1.3953 | 1.3546 | 45.5768
03/14/10 | 15:16 | 1 | 17.311 | 0 | 3 | 0 | 50.595 | 49.768 | 31.98 | 31.595 | 37.54 | 24.369 | 12.743 | 1 | 0 | 54.056 | 53.414 | 42.004 | 21.863 | 0 | 0 | 51.603 | 30.173 | [5 empty] | 17.311 | 19 | 5 | 2.8856 | 2.6677 | 1.5733 | 1.3953 | 1.2724 | 44.0938
03/14/10 | 15:17 | 0 | 17.303 | 0 | 2 | 0 | 51.297 | 50.336 | 32.287 | 31.924 | 38.236 | 24.408 | 12.612 | 2 | 0 | 54.026 | 53.407 | 41.997 | 21.905 | 0 | 0 | 51.573 | 30.141 | [5 empty] | 0 | 19.373 | 6 | 2.9238 | 2.704 | 1.5748 | 1.3953 | 1.3086 | 44.7587
03/14/10 | 15:18 | 0 | 17.278 | 0 | 3 | 0 | 52.123 | 50.954 | 32.692 | 32.262 | 38.495 | 24.457 | 12.464 | 1 | 0 | 54.026 | 53.407 | 41.997 | 21.831 | 0 | 0 | 51.549 | 30.141 | [5 empty] | 0 | 19.861 | 7 | 2.9669 | 2.745 | 1.5766 | 1.3953 | 1.3496 | 45.4894
03/14/10 | 15:19 | 0 | 17.311 | 0 | 3 | 0 | 51.283 | 51.764 | 32.981 | 32.675 | 30.296 | 24.538 | 12.323 | 2 | 0 | 54.056 | 53.437 | 42.099 | 21.888 | 0 | 0 | 51.626 | 30.197 | [5 empty] | 0 | 18.608 | 8 | 3.0079 | 2.784 | 1.5782 | 1.3953 | 1.3886 | 46.1659
03/14/10 | 15:20 | 0 | 17.311 | 0 | 2 | 0 | 39.514 | 51.878 | 33.216 | 32.957 | 22.248 | 24.56 | 12.398 | 0 | 0 | 54.079 | 53.437 | 42.145 | 21.959 | 0 | 0 | 51.626 | 30.222 | [5 empty] | 0 | 6.557 | 9 | 2.9861 | 2.7632 | 1.5774 | 1.3953 | 1.3679 | 45.8084
03/14/10 | 15:21 | 0 | 17.278 | 0 | 3 | 0 | 35.746 | 41.949 | 33.397 | 33.184 | 19.229 | 24.651 | 12.192 | 1 | 0 | 54.049 | 53.407 | 42.114 | 21.856 | 0 | 0 | 51.549 | 30.19 | [5 empty] | 0 | 2.562 | 10 | 3.0461 | 2.8203 | 1.5798 | 1.3953 | 1.4249 | 46.7782
03/14/10 | 15:22 | 0 | 17.311 | 0 | 2 | 0 | 34.696 | 36.859 | 33.45 | 33.428 | 19.261 | 24.658 | 12.373 | 0 | 0 | 54.056 | 53.414 | 42.169 | 21.888 | 0 | 0 | 51.626 | 30.271 | [5 empty] | 0 | 1.268 | 11 | 2.9934 | 2.7702 | 1.5776 | 1.3953 | 1.3748 | 45.9281
03/14/10 | 15:23 | 0 | 17.285 | 0 | 2 | 0 | 34.366 | 35.354 | 33.146 | 33.498 | 17.26 | 24.729 | 12.373 | 0 | 0 | 54.056 | 53.437 | 42.121 | 21.937 | 0 | 0 | 51.65 | 30.246 | [5 empty] | 0 | 0.868 | 12 | 2.9934 | 2.7702 | 1.5776 | 1.3953 | 1.3748 | 45.9281
03/14/10 | 15:24 | 0 | 17.311 | 0 | 2 | 0 | 34.249 | 34.885 | 32.864 | 33.309 | 16.67 | 24.779 | 12.225 | 0 | 0 | 54.035 | 53.414 | 42.169 | 21.937 | 0 | 0 | 51.65 | 30.246 | [5 empty] | 0 | 0.94 | 13 | 3.0365 | 2.8111 | 1.5794 | 1.3953 | 1.4158 | 46.6254
03/14/10 | 15:25 | 0 | 17.311 | 0 | 2 | 0 | 34.062 | 34.579 | 32.675 | 33.051 | 15.682 | 24.729 | 12.225 | 0 | 0 | 54.056 | 53.414 | 42.145 | 21.888 | 0 | 0 | 51.58 | 30.246 | [5 empty] | 0 | 1.011 | 14 | 3.0365 | 2.8111 | 1.5794 | 1.3953 | 1.4158 | 46.6254
03/14/10 | 15:26 | 0 | 17.285 | 0 | 2 | 0 | 33.708 | 34.39 | 32.39 | 32.888 | 15.138 | 24.729 | 12.051 | 0 | 0 | 53.988 | 53.391 | 42.121 | 21.937 | 0 | 0 | 51.58 | 30.246 | [5 empty] | 0 | 0.82 | 15 | 3.0871 | 2.8593 | 1.5814 | 1.3953 | 1.4639 | 47.4203
03/14/10 | 15:27 | 0 | 17.253 | 0 | 2 | 0 | 33.397 | 34.055 | 32.358 | 32.62 | 15.551 | 24.627 | 11.921 | 0 | 0 | 53.981 | 53.339 | 42.114 | 21.856 | 0 | 0 | 51.458 | 30.239 | [5 empty] | 0 | 0.777 | 16 | 3.125 | 2.8953 | 1.583 | 1.3953 | 1.4999 | 47.9973
03/14/10 | 15:28 | 0 | 17.26 | 0 | 2 | 0 | 33.168 | 33.756 | 32.269 | 32.558 | 14.324 | 24.658 | 12.2 | 0 | 0 | 53.965 | 53.346 | 42.121 | 21.912 | 0 | 0 | 51.465 | 30.271 | [5 empty] | 0 | 0.61 | 17 | 3.0438 | 2.818 | 1.5797 | 1.3953 | 1.4227 | 46.7412
03/14/10 | 15:29 | 0 | 17.285 | 0 | 2 | 0 | 33.309 | 33.498 | 32.198 | 32.488 | 32.816 | 24.658 | 12.174 | 0 | 0 | 53.918 | 53.323 | 42.076 | 21.912 | 0 | 0 | 51.512 | 30.246 | [5 empty] | 0 | 0.821 | 18 | 3.0513 | 2.8252 | 1.58 | 1.3953 | 1.4299 | 46.8611
03/14/10 | 15:30 | 1 | 17.253 | 0 | 1 | 0 | 53.155 | 33.208 | 32.093 | 32.382 | 22.915 | 24.602 | 12.142 | 1 | 0 | 53.867 | 53.269 | 42.068 | 21.831 | 0 | 0 | 51.32 | 30.264 | [5 empty] | 17.253 | 20.773 | 19 | 3.0606 | 2.8341 | 1.5804 | 1.3953 | 1.4387 | 47.0078
03/14/10 | 15:31 | 0 | 17.285 | 0 | 2 | 0 | 42.64 | 36.904 | 31.909 | 32.343 | 17.484 | 24.56 | 12.152 | 0 | 0 | 53.874 | 53.3 | 42.099 | 21.863 | 0 | 0 | 51.421 | 30.246 | [5 empty] | 0 | 10.297 | 20 | 3.0577 | 2.8313 | 1.5803 | 1.3953 | 1.436 | 46.9621
03/14/10 | 15:32 | 0 | 17.285 | 0 | 2 | 0 | 36.012 | 48.461 | 31.595 | 32.269 | 15.953 | 24.609 | 12.25 | 0 | 0 | 53.827 | 53.3 | 42.076 | 21.912 | 0 | 0 | 51.465 | 30.222 | [5 empty] | 0 | 3.743 | 21 | 3.0292 | 2.8042 | 1.5791 | 1.3953 | 1.4089 | 46.509
03/14/10 | 15:33 | 0 | 17.311 | 0 | 1 | 0 | 33.945 | 42.286 | 31.379 | 32.078 | 16.177 | 24.56 | 12.298 | 0 | 0 | 53.804 | 53.255 | 42.121 | 21.937 | 0 | 0 | 51.421 | 30.222 | [5 empty] | 0 | 1.867 | 22 | 3.0152 | 2.7909 | 1.5785 | 1.3953 | 1.3956 | 46.284
03/14/10 | 15:34 | 0 | 17.285 | 0 | 2 | 0 | 33.122 | 36.717 | 31.21 | 31.86 | 16.991 | 24.538 | 12.373 | 1 | 0 | 53.78 | 53.255 | 42.099 | 21.718 | 0 | 0 | 51.374 | 30.222 | [5 empty] | 0 | 1.262 | 23 | 2.9934 | 2.7702 | 1.5776 | 1.3953 | 1.3748 | 45.9281
03/14/10 | 15:35 | 0 | 17.285 | 0 | 1 | 0 | 32.651 | 34.462 | 31.115 | 31.669 | 16.101 | 24.538 | 12.275 | 0 | 0 | 53.759 | 53.232 | 42.052 | 21.598 | 0 | 0 | 51.397 | 30.222 | [5 empty] | 0 | 0.982 | 24 | 3.0219 | 2.7973 | 1.5788 | 1.3953 | 1.4019 | 46.3921
03/14/10 | 15:36 | 0 | 17.311 | 0 | 2 | 0 | 32.269 | 33.498 | 30.776 | 31.475 | 17.311 | 24.514 | 12.2 | 0 | 0 | 53.736 | 53.209 | 42.004 | 21.623 | 0 | 0 | 51.327 | 30.246 | [5 empty] | 0 | 0.794 | 25 | 3.0438 | 2.818 | 1.5797 | 1.3953 | 1.4227 | 46.7412
03/14/10 | 15:37 | 0 | 17.336 | 1 | 1 | 0 | 31.933 | 32.909 | 30.582 | 31.235 | 17.459 | 24.465 | 11.903 | 0 | 0 | 53.736 | 53.162 | 42.004 | 21.503 | 0 | 0 | 51.283 | 30.246 | [5 empty] | 0 | 0.698 | 26 | 3.1302 | 2.9002 | 1.5832 | 1.3953 | 1.5049 | 48.0761
03/14/10 | 15:38 | 0 | 17.311 | 0 | 2 | 0 | 31.62 | 32.463 | 30.607 | 31.065 | 16.521 | 24.538 | 11.978 | 0 | 0 | 53.689 | 53.162 | 41.934 | 21.454 | 0 | 0 | 51.283 | 30.246 | [5 empty] | 0 | 0.555 | 27 | 3.1084 | 2.8795 | 1.5823 | 1.3953 | 1.4841 | 47.746
03/14/10 | 15:39 | 0 | 17.368 | 0 | 2 | 0 | 31.338 | 32.061 | 30.639 | 30.833 | 15.345 | 24.472 | 11.863 | 0 | 0 | 53.675 | 53.192 | 41.918 | 21.51 | 0 | 0 | 51.243 | 30.254 | [5 empty] | 0 | 0.505 | 28 | 3.1419 | 2.9113 | 1.5837 | 1.3953 | 1.516 | 48.2503
03/14/10 | 15:40 | 0 | 17.391 | 0 | 2 | 0 | 31.048 | 31.676 | 30.543 | 30.783 | 30.158 | 24.401 | 11.664 | 0 | 0 | 53.675 | 53.148 | 41.966 | 21.51 | 0 | 0 | 51.129 | 30.278 | [5 empty] | 0 | 0.265 | 29 | 3.1998 | 2.9664 | 1.586 | 1.3953 | 1.5711 | 49.0979
03/14/10 | 15:41 | 0 | 17.391 | 0 | 2 | 0 | 48.034 | 31.291 | 30.47 | 30.712 | 23.484 | 24.401 | 11.74 | 0 | 0 | 53.629 | 53.125 | 41.942 | 21.486 | 0 | 0 | 51.129 | 30.254 | [5 empty] | 0 | 17.322 | 30 | 3.1777 | 2.9454 | 1.5851 | 1.3953 | 1.55 | 48.7778
03/14/10 | 15:42 | 0 | 17.391 | 0 | 3 | 0 | 37.476 | 42.152 | 30.254 | 30.688 | 18.48 | 24.327 | 11.639 | 1 | 0 | 53.629 | 53.101 | 41.918 | 21.581 | 0 | 0 | 51.129 | 30.229 | [5 empty] | 0 | 6.788 | 31 | 3.2071 | 2.9733 | 1.5863 | 1.3953 | 1.578 | 49.2022
03/14/10 | 15:43 | 0 | 17.421 | 0 | 2 | 0 | 32.759 | 39.408 | 30.139 | 30.452 | 16.856 | 24.335 | 11.694 | 0 | 0 | 53.61 | 53.106 | 41.922 | 21.539 | 0 | 0 | 51.089 | 30.308 | [5 empty] | 0 | 2.307 | 32 | 3.1911 | 2.9581 | 1.5857 | 1.3953 | 1.5628 | 48.9721
03/14/10 | 15:44 | 0 | 17.421 | 0 | 3 | 0 | 31.247 | 33.323 | 30.139 | 30.259 | 16.214 | 24.335 | 11.868 | 0 | 0 | 53.587 | 53.083 | 41.922 | 21.515 | 0 | 0 | 51.066 | 30.332 | [5 empty] | 0 | 0.988 | 33 | 3.1404 | 2.9099 | 1.5836 | 1.3953 | 1.5146 | 48.2286
03/14/10 | 15:45 | 0 | 17.421 | 0 | 3 | 0 | 30.597 | 31.487 | 30.09 | 30.188 | 15.252 | 24.286 | 11.893 | 0 | 0 | 53.587 | 53.083 | 41.901 | 21.515 | 0 | 0 | 51.019 | 30.308 | [5 empty] | 0 | 0.409 | 34 | 3.1332 | 2.903 | 1.5833 | 1.3953 | 1.5077 | 48.1198
03/14/10 | 15:46 | 0 | 17.446 | 0 | 3 | 0 | 30.332 | 30.788 | 30.188 | 30.139 | 15.845 | 24.261 | 11.893 | 0 | 0 | 53.566 | 53.059 | 41.829 | 21.588 | 0 | 0 | 50.973 | 30.283 | [5 empty] | 0 | 0.193 | 35 | 3.1332 | 2.903 | 1.5833 | 1.3953 | 1.5077 | 48.1198
03/14/10 | 15:47 | 0 | 17.446 | 0 | 3 | 0 | 30.188 | 30.428 | 30.09 | 30.259 | 16.536 | 24.237 | 11.918 | 0 | 0 | 53.542 | 53.015 | 41.805 | 21.466 | 0 | 0 | 50.882 | 30.259 | [5 empty] | 0 | -0.071 | 36 | 3.1259 | 2.8961 | 1.583 | 1.3953 | 1.5007 | 48.0105
03/14/10 | 15:48 | 0 | 17.421 | 0 | 3 | 0 | 30.139 | 30.308 | 30.043 | 30.188 | 14.683 | 24.212 | 11.795 | 0 | 0 | 53.472 | 53.038 | 41.76 | 21.49 | 0 | 0 | 50.905 | 30.283 | [5 empty] | 0 | -0.049 | 37 | 3.1617 | 2.9301 | 1.5845 | 1.3953 | 1.5348 | 48.5434
03/14/10 | 15:49 | 0 | 17.431 | 0 | 4 | 0 | 30.121 | 30.266 | 30.146 | 30.22 | 15.679 | 24.197 | 11.85 | 0 | 0 | 53.484 | 53.048 | 41.769 | 21.402 | 0 | 0 | 50.917 | 30.293 | [5 empty] | 0 | -0.099 | 38 | 3.1457 | 2.9149 | 1.5838 | 1.3953 | 1.5196 | 48.3066
03/14/10 | 15:50 | 0 | 17.441 | 0 | 3 | 0 | 30.063 | 30.183 | 30.205 | 30.327 | 14.379 | 24.136 | 11.762 | 0 | 0 | 53.47 | 53.013 | 41.803 | 21.436 | 0 | 0 | 50.903 | 30.303 | [5 empty] | 0 | -0.264 | 39 | 3.1713 | 2.9393 | 1.5849 | 1.3953 | 1.5439 | 48.6844
03/14/10 | 15:51 | 0 | 17.464 | 0 | 3 | 0 | 30.109 | 30.109 | 30.134 | 30.349 | 26.399 | 24.112 | 11.787 | 0 | 0 | 53.47 | 52.989 | 41.755 | 21.532 | 0 | 0 | 50.879 | 30.303 | [5 empty] | 0 | -0.24 | 40 | 3.164 | 2.9324 | 1.5846 | 1.3953 | 1.537 | 48.5777
03/14/10 | 15:52 | 0 | 17.474 | 0 | 4 | 0 | 44.441 | 30.744 | 29.925 | 30.286 | 31.323 | 24.023 | 11.893 | 0 | 0 | 53.454 | 53.02 | 41.786 | 21.709 | 0 | 0 | 50.91 | 30.286 | [5 empty] | 0 | 14.155 | 41 | 3.1332 | 2.903 | 1.5833 | 1.3953 | 1.5077 | 48.1198
03/14/10 | 15:53 | 1 | 17.464 | 0 | 3 | 1 | 48.678 | 44.526 | 29.675 | 30.014 | 31.845 | 23.893 | 11.86 | 2 | 0 | 53.402 | 52.943 | 41.731 | 21.701 | 0 | 0 | 50.833 | 30.229 | [5 empty] | 17.464 | 18.664 | 42 | 3.1428 | 2.9122 | 1.5837 | 1.3953 | 1.5168 | 48.2633
03/14/10 | 15:54 | 0 | 17.449 | 0 | 3 | 0 | 49.764 | 48.433 | 29.562 | 29.781 | 32.022 | 23.83 | 11.77 | 2 | 0 | 53.386 | 52.996 | 41.762 | 21.782 | 0 | 0 | 50.84 | 30.261 | [5 empty] | 0 | 19.983 | 0 | 3.169 | 2.9371 | 1.5848 | 1.3953 | 1.5417 | 48.6503
03/14/10 | 15:55 | 0 | 17.449 | 0 | 4 | 0 | 50.039 | 49.442 | 29.467 | 29.707 | 32.358 | 23.854 | 11.596 | 2 | 0 | 53.409 | 52.996 | 41.81 | 21.829 | 0 | 0 | 50.84 | 30.261 | [5 empty] | 0 | 20.332 | 1 | 3.2196 | 2.9852 | 5.1915 | 5 | -2.0148 | -62.5775
03/14/10 | 15:56 | 1 | 17.449 | 0 | 3 | 0 | 50.406 | 49.785 | 29.467 | 29.611 | 32.761 | 23.901 | 11.82 | 2 | 0 | 53.386 | 52.973 | 41.834 | 21.853 | 0 | 0 | 50.772 | 30.237 | [5 empty] | 17.449 | 20.795 | 2 | 3.1544 | 2.9232 | 5.1888 | 5 | -2.0768 | -65.8371
03/14/10 | 15:57 | 0 | 17.449 | 0 | 3 | 0 | 50.611 | 50.13 | 29.562 | 29.611 | 33.043 | 23.879 | 11.697 | 2 | 0 | 53.409 | 52.973 | 41.879 | 21.878 | 0 | 0 | 50.772 | 30.237 | [5 empty] | 0 | 21 | 3 | 3.1902 | 2.9573 | 5.1903 | 5 | -2.0427 | -64.0307
03/14/10 | 15:58 | 0 | 17.424 | 0 | 3 | 0 | 50.543 | 50.291 | 29.611 | 29.587 | 33.419 | 23.879 | 11.647 | 1 | 0 | 53.477 | 52.973 | 41.879 | 21.951 | 0 | 0 | 50.8 | 30.244 | [5 empty] | 0 | 20.956 | 4 | 3.2048 | 2.9711 | 5.1909 | 5 | -2.0289 | -63.308
03/14/10 | 15:59 | 0 | 17.429 | 0 | 3 | 0 | 50.571 | 50.478 | 30.05 | 29.835 | 33.871 | 23.93 | 11.626 | 2 | 0 | 53.482 | 53.024 | 41.932 | 21.981 | 0 | 0 | 50.777 | 30.266 | [5 empty] | 0 | 20.736 | 5 | 3.2109 | 2.9769 | 5.1911 | 5 | -2.0231 | -63.0064
03/14/10 | 16:00 | 1 | 17.454 | 0 | 3 | 0 | 50.501 | 50.478 | 30.774 | 30.22 | 34.294 | 24.004 | 11.579 | 2 | 0 | 53.528 | 53.001 | 41.932 | 21.932 | 0 | 0 | 50.753 | 30.244 | [5 empty] | 17.454 | 20.281 | 6 | 3.2246 | 2.9899 | 5.1917 | 5 | -2.0101 | -62.3355
03/14/10 | 16:01 | 0 | 17.454 | 0 | 4 | 0 | 50.434 | 50.41 | 32.002 | 31.038 | 35.069 | 24.004 | 11.528 | 2 | 0 | 53.575 | 53.024 | 41.932 | 21.932 | 0 | 0 | 50.73 | 30.266 | [5 empty] | 0 | 19.396 | 7 | 3.2394 | 3.004 | 5.1923 | 5 | -1.996 | -61.6139
03/14/10 | 16:02 | 0 | 17.454 | 0 | 3 | 0 | 50.501 | 50.364 | 33.354 | 32.291 | 35.799 | 24.028 | 11.626 | 1 | 0 | 53.598 | 53.024 | 41.98 | 21.932 | 0 | 0 | 50.73 | 30.22 | [5 empty] | 0 | 18.21 | 8 | 3.2109 | 2.9769 | 5.1911 | 5 | -2.0231 | -63.0064
03/14/10 | 16:03 | 1 | 17.414 | 0 | 3 | 0 | 50.739 | 50.441 | 34.773 | 33.737 | 36.653 | 24.107 | 11.586 | 2 | 0 | 53.65 | 53.055 | 42.035 | 21.988 | 0 | 0 | 50.739 | 30.227 | [5 empty] | 17.414 | 17.002 | 9 | 3.2226 | 2.988 | 5.1916 | 5 | -2.012 | -62.435
03/14/10 | 16:04 | 0 | 17.341 | 0 | 3 | 0 | 51.496 | 50.623 | 35.947 | 35.124 | 38.11 | 24.18 | 11.511 | 1 | 0 | 53.673 | 53.055 | 42.056 | 21.964 | 0 | 0 | 50.716 | 30.298 | [5 empty] | 0 | 16.372 | 10 | 3.2444 | 3.0088 | 5.1925 | 5 | -1.9912 | -61.3749
03/14/10 | 16:05 | 0 | 17.268 | 0 | 3 | 1 | 52.826 | 51.267 | 36.794 | 36.299 | 38.978 | 24.205 | 11.511 | 2 | 0 | 53.72 | 53.031 | 42.128 | 22.013 | 0 | 0 | 50.716 | 30.298 | [5 empty] | 0 | 16.527 | 11 | 3.2444 | 3.0088 | 5.1925 | 5 | -1.9912 | -61.3749
03/14/10 | 16:06 | 0 | 17.218 | 0 | 2 | 0 | 46.61 | 52.504 | 37.356 | 37.17 | 23.266 | 24.251 | 11.634 | 1 | 0 | 53.72 | 53.055 | 42.152 | 22.059 | 0 | 0 | 50.693 | 30.323 | [5 empty] | 0 | 9.44 | 0 | 3.2086 | 2.9747 | 5.191 | 5 | -2.0253 | -63.1211
03/14/10 | 16:07 | 0 | 17.218 | 0 | 3 | 0 | 40.459 | 48.102 | 37.569 | 37.686 | 19.216 | 24.349 | 11.611 | 0 | 0 | 53.743 | 53.055 | 42.198 | 22.035 | 0 | 0 | 50.693 | 30.323 | [5 empty] | 0 | 2.773 | 1 | 3.2153 | 2.9811 | 1.7702 | 1.5789 | 1.4021 | 43.6083
03/14/10 | 16:08 | 0 | 17.243 | 0 | 3 | 0 | 38.954 | 41.188 | 37.593 | 37.921 | 17.559 | 24.396 | 11.634 | 0 | 0 | 53.72 | 53.101 | 42.221 | 22.013 | 0 | 0 | 50.693 | 30.298 | [5 empty] | 0 | 1.033 | 2 | 3.2086 | 2.9747 | 1.77 | 1.5789 | 1.3958 | 43.5009
03/14/10 | 16:09 | 0 | 17.29 | 0 | 3 | 0 | 38.555 | 39.377 | 37.473 | 37.945 | 18.153 | 24.396 | 11.536 | 1 | 0 | 53.743 | 53.057 | 42.269 | 21.988 | 0 | 0 | 50.739 | 30.3 | [5 empty] | 0 | 0.61 | 3 | 3.2371 | 3.0018 | 1.7711 | 1.5789 | 1.4229 | 43.9554
03/14/10 | 16:10 | 0 | 17.336 | 0 | 2 | 0 | 38.387 | 38.906 | 37.119 | 37.846 | 18.05 | 24.44 | 11.433 | 0 | 0 | 53.808 | 53.12 | 42.36 | 22.008 | 0 | 0 | 50.781 | 30.345 | [5 empty] | 0 | 0.541 | 4 | 3.2671 | 3.0303 | 1.7723 | 1.5789 | 1.4514 | 44.4245
03/14/10 | 16:11 | 0 | 17.361 | 0 | 3 | 0 | 38.107 | 38.624 | 36.531 | 37.471 | 16.25 | 24.465 | 11.458 | 0 | 0 | 53.832 | 53.099 | 42.36 | 21.959 | 0 | 0 | 50.758 | 30.345 | [5 empty] | 0 | 0.636 | 5 | 3.2598 | 3.0234 | 1.772 | 1.5789 | 1.4445 | 44.3115
03/14/10 | 16:12 | 0 | 17.361 | 0 | 2 | 0 | 37.729 | 38.387 | 35.684 | 36.906 | 17.288 | 24.514 | 11.335 | 0 | 0 | 53.832 | 53.143 | 42.36 | 22.081 | 0 | 0 | 50.758 | 30.32 | [5 empty] | 0 | 0.823 | 6 | 3.2956 | 3.0575 | 1.7735 | 1.5789 | 1.4785 | 44.8629
03/14/10 | 16:13 | 0 | 17.386 | 0 | 2 | 0 | 37.26 | 38.012 | 34.933 | 36.155 | 16.597 | 24.489 | 11.31 | 0 | 0 | 53.808 | 53.099 | 42.384 | 22.081 | 0 | 0 | 50.69 | 30.32 | [5 empty] | 0 | 1.105 | 7 | 3.3029 | 3.0644 | 1.7738 | 1.5789 | 1.4854 | 44.9736
03/14/10 | 16:14 | 0 | 17.381 | 0 | 2 | 0 | 36.619 | 37.559 | 34.036 | 35.304 | 16.639 | 24.46 | 11.254 | 0 | 0 | 53.757 | 53.048 | 42.331 | 22.074 | 0 | 0 | 50.709 | 30.34 | [5 empty] | 0 | 1.315 | 8 | 3.3192 | 3.0799 | 1.7745 | 1.5789 | 1.5009 | 45.2196
03/14/10 | 16:15 | 0 | 17.411 | 0 | 2 | 0 | 35.921 | 37.071 | 33.194 | 34.557 | 17.016 | 24.489 | 11.212 | 0 | 0 | 53.764 | 53.052 | 42.36 | 22.081 | 0 | 0 | 50.737 | 30.369 | [5 empty] | 0 | 1.364 | 9 | 3.3315 | 3.0915 | 1.7749 | 1.5789 | 1.5126 | 45.4026
03/14/10 | 16:16 | 0 | 17.411 | 0 | 2 | 0 | 44.522 | 36.462 | 32.488 | 33.759 | 35.098 | 24.44 | 11.36 | 0 | 0 | 53.741 | 53.052 | 42.336 | 22.032 | 0 | 0 | 50.667 | 30.391 | [5 empty] | 0 | 10.763 | 10 | 3.2884 | 3.0506 | 1.7732 | 1.5789 | 1.4716 | 44.7518
03/14/10 | 16:17 | 0 | 17.411 | 0 | 2 | 0 | 49.498 | 36.249 | 31.813 | 33.029 | 19.236 | 24.465 | 11.458 | 1 | 0 | 53.717 | 53.029 | 42.288 | 22.032 | 0 | 0 | 50.623 | 30.416 | [5 empty] | 0 | 16.469 | 11 | 3.2598 | 3.0234 | 1.772 | 1.5789 | 1.4445 | 44.3115
03/14/10 | 16:18 | 0 | 17.436 | 0 | 2 | 0 | 38.976 | 47.663 | 31.164 | 32.392 | 16.745 | 24.465 | 11.408 | 0 | 0 | 53.694 | 53.029 | 42.288 | 22.008 | 0 | 0 | 50.644 | 30.416 | [5 empty] | 0 | 6.584 | 12 | 3.2744 | 3.0373 | 1.7726 | 1.5789 | 1.4583 | 44.5371
03/14/10 | 16:19 | 0 | 17.429 | 0 | 2 | 0 | 35.069 | 46.076 | 30.482 | 31.688 | 17.009 | 24.364 | 11.352 | 0 | 0 | 53.666 | 53.001 | 42.26 | 22.052 | 0 | 0 | 50.616 | 30.362 | [5 empty] | 0 | 3.381 | 13 | 3.2907 | 3.0528 | 1.7733 | 1.5789 | 1.4738 | 44.7874
03/14/10 | 16:20 | 0 | 17.406 | 0 | 1 | 0 | 33.495 | 38.83 | 29.857 | 31.085 | 15.727 | 24.389 | 11.428 | 0 | 0 | 53.619 | 53.001 | 42.166 | 22.052 | 0 | 0 | 50.662 | 30.386 | [5 empty] | 0 | 2.41 | 14 | 3.2686 | 3.0317 | 1.7724 | 1.5789 | 1.4528 | 44.4471
03/14/10 | 16:21 | 0 | 17.429 | 0 | 2 | 0 | 32.553 | 35.538 | 29.423 | 30.46 | 15.083 | 24.34 | 11.478 | 0 | 0 | 53.619 | 52.957 | 42.19 | 22.003 | 0 | 0 | 50.616 | 30.411 | [5 empty] | 0 | 2.093 | 15 | 3.254 | 3.0179 | 1.7718 | 1.5789 | 1.4389 | 44.2206
03/14/10 | 16:22 | 0 | 17.406 | 0 | 1 | 0 | 31.808 | 34.012 | 29.013 | 29.93 | 15.825 | 24.34 | 11.403 | 1 | 0 | 53.598 | 52.957 | 42.143 | 22.003 | 0 | 0 | 50.571 | 30.386 | [5 empty] | 0 | 1.878 | 16 | 3.2758 | 3.0386 | 1.7727 | 1.5789 | 1.4597 | 44.5595
03/14/10 | 16:23 | 0 | 17.429 | 0 | 2 | 0 | 31.134 | 33.024 | 28.773 | 29.518 | 16.838 | 24.34 | 11.33 | 0 | 0 | 53.575 | 52.957 | 42.097 | 22.074 | 0 | 0 | 50.571 | 30.411 | [5 empty] | 0 | 1.616 | 17 | 3.2971 | 3.0589 | 1.7736 | 1.5789 | 1.4799 | 44.8851
03/14/10 | 16:24 | 0 | 17.429 | 0 | 1 | 0 | 30.506 | 32.218 | 28.508 | 29.182 | 15.825 | 24.315 | 11.305 | 0 | 0 | 53.575 | 52.933 | 42.049 | 22.003 | 0 | 0 | 50.525 | 30.386 | [5 empty] | 0 | 1.324 | 18 | 3.3044 | 3.0658 | 1.7738 | 1.5789 | 1.4868 | 44.9956
03/14/10 | 16:25 | 0 | 17.429 | 1 | 2 | 0 | 30.001 | 31.495 | 28.363 | 28.844 | 15.601 | 24.291 | 11.305 | 0 | 0 | 53.575 | 52.957 | 42.025 | 22.003 | 0 | 0 | 50.478 | 30.386 | [5 empty] | 0 | 1.157 | 19 | 3.3044 | 3.0658 | 1.7738 | 1.5789 | 1.4868 | 44.9956
03/14/10 | 16:26 | 0 | 17.451 | 0 | 2 | 0 | 29.592 | 30.894 | 28.29 | 28.579 | 14.59 | 24.219 | 11.352 | 0 | 0 | 53.552 | 52.887 | 42.001 | 22.003 | 0 | 0 | 50.501 | 30.362 | [5 empty] | 0 | 1.013 | 20 | 3.2907 | 3.0528 | 1.7733 | 1.5789 | 1.4738 | 44.7874
03/14/10 | 16:27 | 1 | 17.419 | 0 | 1 | 0 | 32.687 | 30.308 | 28.211 | 28.427 | 30.475 | 24.212 | 11.32 | 0 | 0 | 53.43 | 52.903 | 41.925 | 21.971 | 0 | 0 | 50.494 | 30.33 | [5 empty] | 17.419 | 4.26 | 21 | 3.3 | 3.0616 | 1.7737 | 1.5789 | 1.4827 | 44.9294
03/14/10 | 16:28 | 0 | 17.451 | 0 | 2 | 0 | 51.878 | 29.881 | 28.17 | 28.314 | 19.576 | 24.17 | 11.501 | 1 | 0 | 53.461 | 52.887 | 41.932 | 22.052 | 0 | 0 | 50.501 | 30.386 | [5 empty] | 0 | 23.564 | 22 | 3.2473 | 3.0115 | 1.7715 | 1.5789 | 1.4326 | 44.1158
03/14/10 | 16:29 | 0 | 17.451 | 0 | 1 | 0 | 38.031 | 35.586 | 27.978 | 28.268 | 16.986 | 24.17 | 11.538 | 0 | 0 | 53.447 | 52.873 | 41.92 | 22.04 | 0 | 0 | 50.534 | 30.374 | [5 empty] | 0 | 9.763 | 23 | 3.2365 | 3.0013 | 1.7711 | 1.5789 | 1.4223 | 43.9462
03/14/10 | 16:30 | 0 | 17.474 | 0 | 2 | 0 | 31.902 | 46.232 | 27.807 | 28.143 | 14.389 | 24.072 | 11.624 | 0 | 0 | 53.409 | 52.838 | 41.906 | 22.025 | 0 | 0 | 50.476 | 30.31 | [5 empty] | 0 | 3.759 | 24 | 3.2115 | 2.9775 | 1.7701 | 1.5789 | 1.3985 | 43.5477
03/14/10 | 16:31 | 0 | 17.449 | 0 | 1 | 0 | 29.925 | 38.497 | 27.807 | 28.023 | 15.402 | 24.072 | 11.425 | 0 | 0 | 53.386 | 52.814 | 41.906 | 22.025 | 0 | 0 | 50.497 | 30.288 | [5 empty] | 0 | 1.902 | 25 | 3.2694 | 3.0326 | 1.7724 | 1.5789 | 1.4536 | 44.4606
03/14/10 | 16:32 | 0 | 17.449 | 0 | 2 | 0 | 29.18 | 32.974 | 27.709 | 27.878 | 13.944 | 24.072 | 11.548 | 0 | 0 | 53.342 | 52.814 | 41.858 | 22.025 | 0 | 0 | 50.476 | 30.288 | [5 empty] | 0 | 1.302 | 26 | 3.2336 | 2.9985 | 1.771 | 1.5789 | 1.4196 | 43.9002
03/14/10 | 16:33 | 0 | 17.449 | 0 | 1 | 0 | 28.721 | 30.744 | 27.613 | 27.684 | 13.821 | 24.023 | 11.548 | 0 | 0 | 53.365 | 52.814 | 41.834 | 22 | 0 | 0 | 50.476 | 30.288 | [5 empty] | 0 | 1.037 | 27 | 3.2336 | 2.9985 | 1.771 | 1.5789 | 1.4196 | 43.9002
03/14/10 | 16:34 | 0 | 17.449 | 0 | 2 | 0 | 28.407 | 29.805 | 27.613 | 27.638 | 13.474 | 24.048 | 11.45 | 0 | 0 | 53.342 | 52.838 | 41.834 | 21.976 | 0 | 0 | 50.497 | 30.335 | [5 empty] | 0 | 0.769 | 28 | 3.2622 | 3.0256 | 1.7721 | 1.5789 | 1.4467 | 44.3477
03/14/10 | 16:35 | 0 | 17.449 | 0 | 2 | 0 | 28.167 | 29.251 | 27.589 | 27.539 | 13.032 | 23.999 | 11.375 | 1 | 0 | 53.295 | 52.814 | 41.765 | 21.902 | 0 | 0 | 50.452 | 30.335 | [5 empty] | 0 | 0.628 | 29 | 3.284 | 3.0464 | 1.773 | 1.5789 | 1.4675 | 44.6849
03/14/10 | 16:36 | 0 | 17.449 | 0 | 1 | 0 | 27.973 | 28.817 | 27.517 | 27.539 | 12.587 | 23.952 | 11.277 | 0 | 0 | 53.318 | 52.791 | 41.81 | 21.927 | 0 | 0 | 50.452 | 30.335 | [5 empty] | 0 | 0.434 | 30 | 3.3125 | 3.0735 | 1.7742 | 1.5789 | 1.4946 | 45.1189
03/14/10 | 16:37 | 0 | 17.449 | 0 | 2 | 0 | 27.829 | 28.552 | 27.468 | 27.589 | 13.253 | 23.974 | 11.375 | 0 | 0 | 53.272 | 52.814 | 41.765 | 22.025 | 0 | 0 | 50.429 | 30.31 | [5 empty] | 0 | 0.24 | 31 | 3.284 | 3.0464 | 1.773 | 1.5789 | 1.4675 | 44.6849
03/14/10 | 16:38 | 0 | 17.416 | 0 | 7 | 0 | 32.184 | 28.206 | 27.292 | 36.186 | 38.043 | 23.896 | 11.342 | 0 | 0 | 40.253 | 52.67 | 47.348 | 21.969 | 0 | 0 | 50.375 | 30.232 | [5 empty] | 0 | -4.002 | 32 | 3.2936 | 3.0555 | 1.7734 | 1.5789 | 1.4766 | 44.8319
03/14/10 | 16:39 | 1 | 17.449 | 0 | 15 | 0 | 52.424 | 28.111 | 32.754 | 43.917 | 49.411 | 23.822 | 11.418 | 1 | 0 | 54.252 | 51.89 | 47.371 | 22.015 | 0 | 0 | 50.329 | 29.58 | [5 empty] | 17.449 | 8.507 | 33 | 3.2715 | 3.0345 | 1.7725 | 1.5789 | 1.4556 | 44.4921
03/14/10 | 16:40 | 1 | 17.449 | 0 | 15 | 0 | 63.92 | 28.072 | 39.107 | 53.157 | 57.215 | 23.83 | 11.45 | 3 | 0 | 64.098 | 51.736 | 54.03 | 21.976 | 0 | 0 | 50.291 | 30.793 | [5 empty] | 17.449 | 10.763 | 34 | 3.2622 | 3.0256 | 1.7721 | 1.5789 | 1.4467 | 44.3477
03/14/10 | 16:41 | 1 | 17.416 | 0 | 14 | 0 | 69.851 | 28.062 | 43.26 | 58.463 | 58.06 | 23.822 | 11.418 | 1 | 0 | 69.588 | 52.21 | 58.486 | 22.04 | 0 | 0 | 50.307 | 34.823 | [5 empty] | 17.416 | 11.388 | 35 | 3.2715 | 3.0345 | 1.7725 | 1.5789 | 1.4556 | 44.4921
03/14/10 | 16:42 | 1 | 17.449 | 1 | 15 | 0 | 72.472 | 28.094 | 45.705 | 61.43 | 59.614 | 23.903 | 11.35 | 0 | 0 | 72.318 | 53.227 | 61.206 | 22.047 | 0 | 0 | 50.382 | 37.909 | [5 empty] | 17.449 | 11.042 | 36 | 3.2913 | 3.0533 | 1.7733 | 1.5789 | 1.4744 | 44.7963
03/14/10 | 16:43 | 1 | 17.416 | 0 | 15 | 1 | 73.476 | 28.04 | 47.096 | 63.059 | 61.85 | 23.92 | 11.317 | 0 | 1 | 73.366 | 54.229 | 62.767 | 22.04 | 0 | 0 | 50.513 | 40.064 | [5 empty] | 17.416 | 10.417 | 37 | 3.3009 | 3.0625 | 1.7737 | 1.5789 | 1.4835 | 44.9426
03/14/10 | 16:44 | 0 | 17.449 | 0 | 15 | 0 | 73.946 | 28.072 | 48.135 | 64.189 | 63.739 | 23.999 | 11.327 | 1 | 0 | 73.946 | 55.267 | 63.92 | 22.025 | 0 | 0 | 50.52 | 41.693 | [5 empty] | 0 | 9.757 | 0 | 3.298 | 3.0597 | 1.7736 | 1.5789 | 1.4807 | 44.8984
03/14/10 | 16:45 | 1 | 17.404 | 0 | 6 | 0 | 76.141 | 53.157 | 38.215 | 64.613 | 52.882 | 24.023 | 11.35 | 0 | 0 | 73.724 | 56.184 | 64.232 | 22.047 | 0 | 0 | 51.117 | 42.681 | [5 empty] | 17.404 | 11.528 | 1 | 3.2913 | 3.0533 | 1.471 | 1.2766 | 1.7767 | 53.9828
03/14/10 | 16:46 | 0 | 17.303 | 0 | 2 | 0 | 71.528 | 67.618 | 30.528 | 59.614 | 39.203 | 24.168 | 11.302 | 0 | 0 | 70.804 | 56.768 | 61.991 | 22.047 | 0 | 0 | 51.668 | 42.633 | [5 empty] | 0 | 11.914 | 2 | 3.3053 | 3.0666 | 1.4715 | 1.2766 | 1.79 | 54.1565
03/14/10 | 16:47 | 0 | 17.223 | 0 | 2 | 0 | 66.088 | 72.333 | 28.231 | 39.947 | 32.35 | 24.087 | 11.295 | 0 | 0 | 68.313 | 57.186 | 58.128 | 22.04 | 0 | 0 | 52.072 | 42.226 | [5 empty] | 0 | 26.141 | 3 | 3.3073 | 3.0685 | 1.4716 | 1.2766 | 1.7919 | 54.1817
03/14/10 | 16:48 | 0 | 17.27 | 0 | 1 | 0 | 57.859 | 68.226 | 27.606 | 31.195 | 28.305 | 24.087 | 11.295 | 0 | 0 | 66.581 | 57.432 | 54.894 | 22.064 | 0 | 0 | 52.417 | 41.803 | [5 empty] | 0 | 26.664 | 4 | 3.3073 | 3.0685 | 1.4716 | 1.2766 | 1.7919 | 54.1817
03/14/10 | 16:49 | 0 | 17.303 | 0 | 2 | 0 | 43.597 | 64.098 | 27.758 | 28.407 | 25.71 | 24.107 | 11.239 | 1 | 0 | 65.273 | 57.628 | 52.48 | 22.133 | 0 | 0 | 52.754 | 41.375 | [5 empty] | 0 | 15.19 | 5 | 3.3236 | 3.084 | 1.4723 | 1.2766 | 1.8074 | 54.3822
03/14/10 | 16:50 | 0 | 17.27 | 0 | 2 | 0 | 35.222 | 55.281 | 27.991 | 27.628 | 23.484 | 24.136 | 11.194 | 0 | 0 | 64.358 | 57.699 | 50.786 | 22.135 | 0 | 0 | 52.919 | 40.908 | [5 empty] | 0 | 7.594 | 6 | 3.3367 | 3.0965 | 1.4728 | 1.2766 | 1.8199 | 54.5419
03/14/10 | 16:51 | 0 | 17.197 | 0 | 1 | 0 | 31.556 | 43.212 | 28.182 | 27.677 | 21.486 | 24.232 | 11.171 | 0 | 0 | 63.685 | 57.788 | 49.435 | 22.135 | 0 | 0 | 53.057 | 40.509 | [5 empty] | 0 | 3.879 | 7 | 3.3434 | 3.1029 | 1.4731 | 1.2766 | 1.8263 | 54.6231
03/14/10 | 16:52 | 0 | 17.328 | 0 | 2 | 0 | 30.045 | 36.029 | 28.214 | 27.924 | 20.988 | 24.288 | 11.154 | 0 | 0 | 63.221 | 57.932 | 48.41 | 22.167 | 0 | 0 | 53.202 | 40.14 | [5 empty] | 0 | 2.121 | 8 | 3.3484 | 3.1076 | 1.4733 | 1.2766 | 1.831 | 54.6829
03/14/10 | 16:53 | 0 | 17.321 | 0 | 2 | 0 | 29.508 | 32.543 | 28.231 | 28.062 | 19.762 | 24.281 | 11.096 | 0 | 0 | 62.811 | 57.923 | 47.577 | 22.233 | 0 | 0 | 53.218 | 39.758 | [5 empty] | 0 | 1.446 | 9 | 3.3652 | 3.1236 | 1.474 | 1.2766 | 1.847 | 54.8855
03/14/10 | 16:54 | 0 | 17.321 | 0 | 2 | 0 | 29.266 | 31.002 | 28.037 | 28.111 | 18.379 | 24.305 | 10.973 | 0 | 0 | 62.407 | 57.968 | 46.958 | 22.111 | 0 | 0 | 53.286 | 39.452 | [5 empty] | 0 | 1.155 | 10 | 3.4011 | 3.1577 | 1.4754 | 1.2766 | 1.8811 | 55.3085
03/14/10 | 16:55 | 0 | 17.321 | 0 | 2 | 0 | 29.219 | 30.254 | 27.726 | 28.037 | 31.676 | 24.352 | 11.023 | 0 | 0 | 62.16 | 58.014 | 46.659 | 22.111 | 0 | 0 | 53.377 | 39.121 | [5 empty] | 0 | 1.182 | 11 | 3.3865 | 3.1438 | 1.4748 | 1.2766 | 1.8672 | 55.1377
03/14/10 | 16:56 | 0 | 17.346 | 0 | 2 | 0 | 48.723 | 29.844 | 27.483 | 27.846 | 24.906 | 24.327 | 11.121 | 0 | 0 | 61.937 | 57.991 | 46.384 | 22.089 | 0 | 0 | 53.4 | 38.818 | [5 empty] | 0 | 20.877 | 12 | 3.358 | 3.1167 | 1.4737 | 1.2766 | 1.8401 | 54.7984
03/14/10 | 16:57 | 0 | 17.316 | 0 | 2 | 0 | 37.213 | 38.248 | 27.262 | 27.552 | 19.782 | 24.298 | 11.066 | 0 | 0 | 61.663 | 57.964 | 46.218 | 22.106 | 0 | 0 | 53.349 | 38.531 | [5 empty] | 0 | 9.661 | 13 | 3.374 | 3.1319 | 1.4743 | 1.2766 | 1.8553 | 54.9895
03/14/10 | 16:58 | 0 | 17.338 | 0 | 2 | 0 | 31.092 | 42.69 | 27.142 | 27.309 | 17.559 | 24.251 | 11.091 | 0 | 0 | 61.439 | 57.987 | 46.104 | 22.106 | 0 | 0 | 53.419 | 38.272 | [5 empty] | 0 | 3.783 | 14 | 3.3667 | 3.125 | 1.474 | 1.2766 | 1.8484 | 54.9029
03/14/10 | 16:59 | 0 | 17.368 | 0 | 2 | 0 | 29.074 | 33.883 | 27.363 | 27.172 | 16.481 | 24.256 | 11.071 | 0 | 0 | 61.263 | 58.014 | 46.085 | 22.089 | 0 | 0 | 53.447 | 38.064 | [5 empty] | 0 | 1.902 | 15 | 3.3725 | 3.1305 | 1.4743 | 1.2766 | 1.854 | 54.9722
03/14/10 | 17:00 | 0 | 17.338 | 0 | 2 | 0 | 28.322 | 30.418 | 27.623 | 27.213 | 16.328 | 24.202 | 10.943 | 0 | 0 | 61.012 | 57.987 | 45.966 | 22.106 | 0 | 0 | 53.465 | 37.801 | [5 empty] | 0 | 1.109 | 16 | 3.4098 | 3.166 | 1.4758 | 1.2766 | 1.8894 | 55.4104
03/14/10 | 17:01 | 0 | 17.361 | 0 | 2 | 0 | 27.961 | 29.165 | 27.743 | 27.454 | 15.908 | 24.131 | 11.066 | 0 | 0 | 60.832 | 57.964 | 45.943 | 22.106 | 0 | 0 | 53.465 | 37.591 | [5 empty] | 0 | 0.507 | 17 | 3.374 | 3.1319 | 1.4743 | 1.2766 | 1.8553 | 54.9895
03/14/10 | 17:02 | 0 | 17.346 | 0 | 2 | 0 | 27.991 | 28.591 | 27.726 | 27.748 | 14.998 | 24.161 | 11.071 | 0 | 0 | 60.659 | 57.991 | 45.88 | 22.16 | 0 | 0 | 53.47 | 37.406 | [5 empty] | 0 | 0.243 | 18 | 3.3725 | 3.1305 | 1.4743 | 1.2766 | 1.854 | 54.9722
03/14/10 | 17:03 | 0 | 17.338 | 0 | 3 | 0 | 28.032 | 28.322 | 27.623 | 27.718 | 14.573 | 24.107 | 11.066 | 0 | 0 | 60.431 | 57.987 | 45.829 | 22.13 | 0 | 0 | 53.465 | 37.143 | [5 empty] | 0 | 0.314 | 19 | 3.374 | 3.1319 | 1.4743 | 1.2766 | 1.8553 | 54.9895
03/14/10 | 17:04 | 0 | 17.338 | 0 | 2 | 0 | 28.081 | 28.297 | 27.647 | 27.623 | 15.116 | 24.058 | 11.066 | 0 | 0 | 60.316 | 57.964 | 45.829 | 22.13 | 0 | 0 | 53.486 | 37.002 | [5 empty] | 0 | 0.458 | 20 | 3.374 | 3.1319 | 1.4743 | 1.2766 | 1.8553 | 54.9895
03/14/10 | 17:05 | 0 | 17.338 | 0 | 2 | 0 | 27.961 | 28.322 | 27.768 | 27.574 | 14.425 | 24.033 | 11.016 | 0 | 0 | 60.138 | 57.941 | 45.805 | 21.986 | 0 | 0 | 53.486 | 36.813 | [5 empty] | 0 | 0.387 | 21 | 3.3885 | 3.1458 | 1.4749 | 1.2766 | 1.8692 | 55.1617
03/14/10 | 17:06 | 0 | 17.338 | 0 | 2 | 0 | 27.888 | 28.251 | 27.863 | 27.696 | 26.081 | 23.938 | 11.016 | 0 | 0 | 60.004 | 57.918 | 45.759 | 22.035 | 0 | 0 | 53.486 | 36.627 | [5 empty] | 0 | 0.192 | 22 | 3.3885 | 3.1458 | 1.4749 | 1.2766 | 1.8692 | 55.1617
03/14/10 | 17:07 | 0 | 17.361 | 0 | 2 | 0 | 45.714 | 28.106 | 27.768 | 27.817 | 24.492 | 23.888 | 11.016 | 0 | 0 | 59.892 | 57.941 | 45.738 | 22.081 | 0 | 0 | 53.486 | 36.462 | [5 empty] | 0 | 17.897 | 23 | 3.3885 | 3.1458 | 1.4749 | 1.2766 | 1.8692 | 55.1617
03/14/10 | 17:08 | 0 | 17.361 | 0 | 2 | 0 | 36.72 | 36.086 | 27.768 | 27.863 | 17.338 | 23.866 | 11.016 | 0 | 0 | 59.757 | 57.941 | 45.714 | 22.081 | 0 | 0 | 53.465 | 36.32 | [5 empty] | 0 | 8.857 | 24 | 3.3885 | 3.1458 | 1.4749 | 1.2766 | 1.8692 | 55.1617
03/14/10 | 17:09 | 0 | 17.338 | 0 | 3 | 0 | 30.852 | 41.468 | 27.743 | 27.841 | 15.561 | 23.866 | 10.968 | 0 | 0 | 59.6 | 57.941 | 45.691 | 22.106 | 0 | 0 | 53.51 | 36.179 | [5 empty] | 0 | 3.011 | 25 | 3.4025 | 3.1591 | 1.4755 | 1.2766 | 1.8825 | 55.3255
03/14/10 | 17:10 | 0 | 17.295 | 0 | 2 | 0 | 29.077 | 33.18 | 27.704 | 27.704 | 14.359 | 23.778 | 10.902 | 1 | 0 | 59.317 | 57.859 | 45.654 | 21.996 | 0 | 0 | 53.472 | 36 | [5 empty] | 0 | 1.373 | 26 | 3.4217 | 3.1773 | 1.4763 | 1.2766 | 1.9007 | 55.5487
03/14/10 | 17:11 | 0 | 17.303 | 0 | 2 | 0 | 28.481 | 30.119 | 27.709 | 27.709 | 14.093 | 23.832 | 10.902 | 0 | 0 | 59.182 | 57.859 | 45.677 | 22.042 | 0 | 0 | 53.472 | 35.859 | [5 empty] | 0 | 0.772 | 27 | 3.4217 | 3.1773 | 1.4763 | 1.2766 | 1.9007 | 55.5487
03/14/10 | 17:12 | 0 | 17.303 | 0 | 2 | 0 | 28.192 | 29.131 | 27.662 | 27.733 | 13.625 | 23.808 | 10.907 | 0 | 0 | 59.052 | 57.863 | 45.726 | 22.047 | 0 | 0 | 53.477 | 35.77 | [5 empty] | 0 | 0.459 | 28 | 3.4203 | 3.1759 | 1.4762 | 1.2766 | 1.8993 | 55.5319
03/14/10 | 17:13 | 0 | 17.273 | 0 | 2 | 0 | 28.018 | 28.643 | 27.51 | 27.679 | 13.447 | 23.849 | 10.802 | 0 | 0 | 58.845 | 57.859 | 45.677 | 22.018 | 0 | 0 | 53.449 | 35.624 | [5 empty] | 0 | 0.339 | 29 | 3.4509 | 3.205 | 1.4774 | 1.2766 | 1.9284 | 55.8821
03/14/10 | 17:14 | 0 | 17.295 | 0 | 2 | 0 | 27.944 | 28.378 | 27.439 | 27.559 | 13.027 | 23.778 | 10.877 | 0 | 0 | 58.733 | 57.815 | 45.654 | 22.018 | 0 | 0 | 53.405 | 35.553 | [5 empty] | 0 | 0.385 | 30 | 3.429 | 3.1842 | 1.4765 | 1.2766 | 1.9077 | 55.6326
03/14/10 | 17:15 | 0 | 17.321 | 0 | 2 | 0 | 27.848 | 28.233 | 27.343 | 27.439 | 12.904 | 23.754 | 10.802 | 0 | 0 | 58.598 | 57.836 | 45.654 | 22.018 | 0 | 0 | 53.358 | 35.435 | [5 empty] | 0 | 0.409 | 31 | 3.4509 | 3.205 | 1.4774 | 1.2766 | 1.9284 | 55.8821
03/14/10 | 17:16 | 0 | 17.295 | 0 | 2 | 0 | 27.679 | 28.089 | 27.319 | 27.343 | 12.778 | 23.754 | 10.877 | 0 | 0 | 58.486 | 57.815 | 45.654 | 21.971 | 0 | 0 | 53.381 | 35.366 | [5 empty] | 0 | 0.336 | 32 | 3.429 | 3.1842 | 1.4765 | 1.2766 | 1.9077 | 55.6326
03/14/10 | 17:17 | 0 | 17.295 | 0 | 2 | 0 | 27.535 | 27.993 | 27.343 | 27.294 | 21.731 | 23.729 | 10.928 | 0 | 0 | 58.352 | 57.815 | 45.654 | 22.018 | 0 | 0 | 53.358 | 35.249 | [5 empty] | 0 | 0.241 | 33 | 3.4142 | 3.1701 | 1.4759 | 1.2766 | 1.8935 | 55.4611
03/14/10 | 17:18 | 1 | 17.295 | 0 | 2 | 0 | 43.52 | 27.799 | 27.368 | 27.319 | 27.245 | 23.729 | 10.902 | 0 | 0 | 58.196 | 57.815 | 45.63 | 21.971 | 0 | 0 | 53.335 | 35.132 | [5 empty] | 17.295 | 16.201 | 34 | 3.4217 | 3.1773 | 1.4763 | 1.2766 | 1.9007 | 55.5487
03/14/10 | 17:19 | 0 | 17.295 | 0 | 3 | 0 | 37.715 | 33.321 | 27.319 | 27.39 | 15.025 | 23.68 | 10.975 | 0 | 0 | 58.105 | 57.77 | 45.63 | 21.946 | 0 | 0 | 53.335 | 35.036 | [5 empty] | 0 | 10.325 | 35 | 3.4005 | 3.1571 | 1.4754 | 1.2766 | 1.8805 | 55.3017
03/14/10 | 17:20 | 0 | 17.295 | 1 | 2 | 0 | 30.668 | 41.781 | 27.294 | 27.368 | 13.346 | 23.658 | 11 | 0 | 0 | 57.993 | 57.747 | 45.654 | 22.067 | 0 | 0 | 53.311 | 34.943 | [5 empty] | 0 | 3.3 | 36 | 3.3932 | 3.1502 | 1.4751 | 1.2766 | 1.8736 | 55.2164
03/14/10 | 17:21 | 0 | 17.295 | 0 | 2 | 0 | 28.667 | 33.156 | 27.27 | 27.343 | 13.298 | 23.633 | 10.928 | 0 | 0 | 57.904 | 57.77 | 45.654 | 21.996 | 0 | 0 | 53.288 | 34.849 | [5 empty] | 0 | 1.324 | 37 | 3.4142 | 3.1701 | 1.4759 | 1.2766 | 1.8935 | 55.4611
03/14/10 | 17:22 | 0 | 17.321 | 0 | 2 | 0 | 28.018 | 29.68 | 27.294 | 27.294 | 13.323 | 23.633 | 10.95 | 0 | 0 | 57.793 | 57.747 | 45.63 | 22.042 | 0 | 0 | 53.288 | 34.754 | [5 empty] | 0 | 0.724 | 38 | 3.4078 | 3.164 | 1.4757 | 1.2766 | 1.8874 | 55.3867
03/14/10 | 17:23 | 0 | 17.273 | 0 | 2 | 0 | 27.655 | 28.596 | 27.15 | 27.27 | 13.002 | 23.56 | 10.852 | 0 | 0 | 57.724 | 57.701 | 45.562 | 21.946 | 0 | 0 | 53.311 | 34.66 | [5 empty] | 0 | 0.385 | 39 | 3.4363 | 3.1912 | 1.4768 | 1.2766 | 1.9146 | 55.7161
03/14/10 | 17:24 | 0 | 17.273 | 0 | 3 | 0 | 27.51 | 28.138 | 26.98 | 27.223 | 12.878 | 23.633 | 10.802 | 0 | 0 | 57.612 | 57.77 | 45.63 | 22.116 | 0 | 0 | 53.311 | 34.567 | [5 empty] | 0 | 0.287 | 40 | 3.4509 | 3.205 | 1.4774 | 1.2766 | 1.9284 | 55.8821
03/14/10 | 17:25 | 0 | 17.295 | 0 | 2 | 0 | 27.39 | 27.897 | 26.86 | 27.101 | 12.904 | 23.609 | 10.779 | 0 | 0 | 57.567 | 57.77 | 45.63 | 22.067 | 0 | 0 | 53.267 | 34.495 | [5 empty] | 0 | 0.289 | 41 | 3.4576 | 3.2114 | 1.4777 | 1.2766 | 1.9348 | 55.958
03/14/10 | 17:26 | 0 | 17.295 | 0 | 2 | 0 | 27.245 | 27.704 | 26.765 | 26.934 | 12.755 | 23.609 | 10.802 | 0 | 0 | 57.5 | 57.747 | 45.562 | 21.971 | 0 | 0 | 53.244 | 34.426 | [5 empty] | 0 | 0.311 | 42 | 3.4509 | 3.205 | 1.4774 | 1.2766 | 1.9284 | 55.8821
03/14/10 | 17:27 | 0 | 17.295 | 0 | 3 | 0 | 27.079 | 27.535 | 26.765 | 26.789 | 12.506 | 23.535 | 10.754 | 0 | 0 | 57.478 | 57.747 | 45.607 | 21.996 | 0 | 0 | 53.22 | 34.354 | [5 empty] | 0 | 0.29 | 43 | 3.4648 | 3.2183 | 1.478 | 1.2766 | 1.9417 | 56.0401
03/14/10 | 17:28 | 0 | 17.321 | 0 | 2 | 0 | 26.909 | 27.343 | 26.765 | 26.814 | 12.705 | 23.513 | 10.679 | 0 | 0 | 57.389 | 57.724 | 45.607 | 21.996 | 0 | 0 | 53.197 | 34.309 | [5 empty] | 0 | 0.095 | 44 | 3.4867 | 3.2391 | 1.4789 | 1.2766 | 1.9625 | 56.2845
03/14/10 | 17:29 | 0 | 17.29 | 0 | 3 | 0 | 40.2 | 27.12 | 26.784 | 26.76 | 27.071 | 23.484 | 10.623 | 0 | 0 | 57.327 | 57.662 | 45.523 | 22.025 | 0 | 0 | 53.157 | 34.244 | [5 empty] | 0 | 13.44 | 45 | 3.503 | 3.2546 | 1.4795 | 1.2766 | 1.978 | 56.465
03/14/10 | 17:30 | 0 | 17.298 | 0 | 2 | 1 | 48.293 | 33.206 | 26.816 | 26.816 | 28.189 | 23.491 | 10.633 | 1 | 0 | 57.322 | 57.726 | 45.609 | 22.022 | 0 | 0 | 53.223 | 34.194 | [5 empty] | 0 | 21.477 | 46 | 3.5001 | 3.2518 | 1.4794 | 1.2766 | 1.9752 | 56.4329
03/14/10 | 17:31 | 1 | 17.268 | 0 | 3 | 0 | 49.733 | 46.202 | 26.809 | 26.858 | 28.689 | 23.462 | 10.455 | 2 | 0 | 57.229 | 57.676 | 45.537 | 21.969 | 0 | 0 | 53.218 | 34.093 | [5 empty] | 17.268 | 22.875 | 0 | 3.5519 | 3.3011 | 1.4815 | 1.2766 | 2.0245 | 56.9965
03/14/10 | 17:32 | 0 | 17.323 | 0 | 2 | 0 | 49.99 | 48.865 | 26.912 | 26.912 | 29.224 | 23.491 | 10.435 | 2 | 0 | 57.211 | 57.704 | 45.565 | 22.045 | 0 | 0 | 53.223 | 34.053 | [5 empty] | 0 | 23.078 | 1 | 3.5577 | 3.3066 | 4.4909 | 4.2857 | -0.97912 | -27.521
03/14/10 | 17:33 | 0 | 17.323 | 0 | 2 | 0 | 49.99 | 49.393 | 27.007 | 26.936 | 29.874 | 23.491 | 10.41 | 2 | 0 | 57.211 | 57.704 | 45.656 | 22.069 | 0 | 0 | 53.155 | 33.981 | [5 empty] | 0 | 23.054 | 2 | 3.565 | 3.3135 | 4.4912 | 4.2857 | -0.9722 | -27.2707
03/14/10 | 17:34 | 0 | 17.298 | 0 | 3 | 0 | 49.943 | 49.554 | 27.056 | 27.007 | 30.308 | 23.54 | 10.362 | 1 | 0 | 57.211 | 57.726 | 45.632 | 22.069 | 0 | 0 | 53.132 | 33.936 | [5 empty] | 0 | 22.936 | 3 | 3.579 | 3.3268 | 4.4917 | 4.2857 | -0.95892 | -26.793
03/14/10 | 17:35 | 1 | 17.318 | 0 | 2 | 0 | 49.733 | 49.687 | 27.052 | 27.052 | 30.688 | 23.511 | 10.405 | 2 | 0 | 57.163 | 57.699 | 45.628 | 22.113 | 0 | 0 | 53.08 | 33.883 | [5 empty] | 17.318 | 22.681 | 4 | 3.5665 | 3.3149 | 4.4912 | 4.2857 | -0.97082 | -27.2208
03/14/10 | 17:36 | 0 | 17.318 | 0 | 3 | 0 | 49.687 | 49.596 | 27.076 | 27.003 | 31.267 | 23.533 | 10.43 | 1 | 0 | 57.206 | 57.699 | 45.675 | 22.16 | 0 | 0 | 53.057 | 33.859 | [5 empty] | 0 | 22.684 | 5 | 3.5592 | 3.308 | 4.4909 | 4.2857 | -0.97774 | -27.4709
03/14/10 | 17:37 | 0 | 17.293 | 0 | 2 | 0 | 49.617 | 49.526 | 27.123 | 27.003 | 31.556 | 23.606 | 10.48 | 2 | 0 | 57.183 | 57.722 | 45.696 | 22.089 | 0 | 0 | 53.057 | 33.787 | [5 empty] | 0 | 22.614 | 6 | 3.5446 | 3.2941 | 4.4904 | 4.2857 | -0.99158 | -27.9741
03/14/10 | 17:38 | 0 | 17.318 | 0 | 3 | 0 | 49.596 | 49.502 | 27.243 | 27.003 | 32.181 | 23.631 | 10.48 | 2 | 0 | 57.252 | 57.699 | 45.675 | 22.113 | 0 | 0 | 52.989 | 33.787 | [5 empty] | 0 | 22.593 | 7 | 3.5446 | 3.2941 | 4.4904 | 4.2857 | -0.99158 | -27.9741
03/14/10 | 17:39 | 1 | 17.293 | 0 | 2 | 0 | 49.915 | 49.572 | 27.387 | 27.123 | 32.778 | 23.727 | 10.48 | 1 | 0 | 57.206 | 57.699 | 45.651 | 22.015 | 0 | 0 | 53.01 | 33.742 | [5 empty] | 17.293 | 22.792 | 8 | 3.5446 | 3.2941 | 4.4904 | 4.2857 | -0.99158 | -27.9741
03/14/10 | 17:40 | 0 | 17.293 | 0 | 3 | 0 | 49.778 | 49.687 | 27.606 | 27.267 | 33.318 | 23.822 | 10.503 | 2 | 0 | 57.252 | 57.722 | 45.742 | 22.089 | 0 | 0 | 52.943 | 33.718 | [5 empty] | 0 | 22.511 | 9 | 3.5379 | 3.2878 | 4.4901 | 4.2857 | -0.99794 | -28.2071
03/14/10 | 17:41 | 0 | 17.318 | 0 | 2 | 0 | 49.526 | 49.71 | 27.797 | 27.412 | 33.787 | 23.871 | 10.528 | 1 | 0 | 57.275 | 57.722 | 45.789 | 22.089 | 0 | 0 | 52.943 | 33.67 | [5 empty] | 0 | 22.114 | 10 | 3.5306 | 3.2808 | 4.4898 | 4.2857 | -1.0049 | -28.4612
03/14/10 | 17:42 | 0 | 17.318 | 0 | 3 | 0 | 49.778 | 49.526 | 28.182 | 27.701 | 34.376 | 23.991 | 10.553 | 2 | 0 | 57.252 | 57.767 | 45.742 | 22.138 | 0 | 0 | 52.919 | 33.625 | [5 empty] | 0 | 22.077 | 11 | 3.5234 | 3.2739 | 4.4895 | 4.2857 | -1.0118 | -28.7164
03/14/10 | 17:43 | 1 | 17.293 | 0 | 2 | 0 | 49.939 | 49.687 | 28.81 | 28.062 | 34.541 | 24.04 | 10.578 | 2 | 0 | 57.295 | 57.767 | 45.766 | 22.184 | 0 | 0 | 52.919 | 33.625 | [5 empty] | 17.293 | 21.877 | 12 | 3.5161 | 3.267 | 4.4892 | 4.2857 | -1.0187 | -28.9727
03/14/10 | 17:44 | 0 | 17.288 | 0 | 3 | 1 | 50.163 | 49.887 | 29.383 | 28.636 | 35.404 | 24.107 | 10.523 | 1 | 0 | 57.247 | 57.74 | 45.761 | 22.204 | 0 | 0 | 52.891 | 33.548 | [5 empty] | 0 | 21.527 | 13 | 3.5321 | 3.2822 | 4.4898 | 4.2857 | -1.0035 | -28.4103
03/14/10 | 17:45 | 0 | 17.288 | 0 | 2 | 0 | 50.3 | 50.048 | 30.033 | 29.285 | 36.017 | 24.107 | 10.598 | 2 | 0 | 57.291 | 57.717 | 45.761 | 22.155 | 0 | 0 | 52.868 | 33.479 | [5 empty] | 0 | 21.015 | 0 | 3.5103 | 3.2615 | 4.489 | 4.2857 | -1.0242 | -29.1785
03/14/10 | 17:46 | 0 | 17.318 | 0 | 3 | 0 | 50.718 | 50.191 | 30.519 | 29.967 | 36.538 | 24.232 | 10.676 | 1 | 0 | 57.318 | 57.767 | 45.81 | 22.209 | 0 | 0 | 52.852 | 33.46 | [5 empty] | 0 | 20.751 | 1 | 3.4875 | 3.2399 | 2.7023 | 2.5 | 0.73988 | 21.215
03/14/10 | 17:47 | 1 | 17.318 | 0 | 2 | 0 | 51.199 | 50.557 | 30.977 | 30.519 | 37.172 | 24.305 | 10.676 | 2 | 0 | 57.252 | 57.767 | 45.766 | 22.16 | 0 | 0 | 52.896 | 33.436 | [5 empty] | 17.318 | 20.68 | 2 | 3.4875 | 3.2399 | 2.7023 | 2.5 | 0.73988 | 21.215
03/14/10 | 17:48 | 0 | 17.288 | 0 | 3 | 0 | 51.654 | 50.966 | 31.188 | 30.923 | 37.473 | 24.347 | 10.671 | 1 | 0 | 57.291 | 57.783 | 45.829 | 22.204 | 0 | 0 | 52.868 | 33.359 | [5 empty] | 0 | 20.731 | 3 | 3.489 | 3.2413 | 2.7024 | 2.5 | 0.74127 | 21.2458
03/14/10 | 17:49 | 0 | 17.288 | 0 | 2 | 0 | 52.065 | 51.423 | 31.453 | 31.262 | 38.014 | 24.322 | 10.696 | 2 | 0 | 57.336 | 57.774 | 45.887 | 22.263 | 0 | 0 | 52.856 | 33.371 | [5 empty] | 0 | 20.803 | 4 | 3.4817 | 3.2343 | 2.7021 | 2.5 | 0.73435 | 21.0915
03/14/10 | 17:50 | 0 | 17.28 | 0 | 3 | 0 | 52.427 | 51.806 | 31.688 | 31.47 | 38.334 | 24.364 | 10.664 | 2 | 0 | 57.329 | 57.756 | 45.868 | 22.197 | 0 | 0 | 52.793 | 33.33 | [5 empty] | 0 | 20.957 | 5 | 3.491 | 3.2432 | 2.7025 | 2.5 | 0.7432 | 21.2889
03/14/10 | 17:51 | 1 | 17.29 | 0 | 2 | 0 | 52.712 | 52.205 | 31.914 | 31.745 | 38.98 | 24.494 | 10.724 | 1 | 0 | 57.361 | 57.788 | 45.924 | 22.206 | 0 | 0 | 52.826 | 33.34 | [5 empty] | 17.29 | 20.967 | 6 | 3.4736 | 3.2266 | 2.7018 | 2.5 | 0.7266 | 20.9179
03/14/10 | 17:52 | 0 | 17.316 | 0 | 3 | 0 | 52.849 | 52.55 | 32.083 | 31.963 | 33.457 | 24.568 | 10.601 | 2 | 0 | 57.338 | 57.809 | 45.945 | 22.231 | 0 | 0 | 52.803 | 33.34 | [5 empty] | 0 | 20.886 | 7 | 3.5094 | 3.2606 | 2.7032 | 2.5 | 0.76064 | 21.6745
03/14/10 | 17:53 | 0 | 17.28 | 0 | 3 | 0 | 40.238 | 52.77 | 32.289 | 32.169 | 24.509 | 24.533 | 10.566 | 0 | 0 | 57.352 | 57.756 | 45.936 | 22.243 | 0 | 0 | 52.77 | 33.306 | [5 empty] | 0 | 8.069 | 8 | 3.5196 | 3.2703 | 2.7036 | 2.5 | 0.77033 | 21.887
03/14/10 | 17:54 | 0 | 17.28 | 0 | 2 | 0 | 35.421 | 43.152 | 32.553 | 32.387 | 20.848 | 24.558 | 10.566 | 0 | 0 | 57.373 | 57.777 | 45.959 | 22.341 | 0 | 0 | 52.77 | 33.306 | [5 empty] | 0 | 3.034 | 9 | 3.5196 | 3.2703 | 2.7036 | 2.5 | 0.77033 | 21.887
03/14/10 | 17:55 | 0 | 17.28 | 0 | 3 | 0 | 34.01 | 36.643 | 32.694 | 32.553 | 19.329 | 24.558 | 10.588 | 1 | 0 | 57.352 | 57.71 | 45.936 | 22.268 | 0 | 0 | 52.817 | 33.283 | [5 empty] | 0 | 1.457 | 10 | 3.5132 | 3.2642 | 2.7034 | 2.5 | 0.76424 | 21.7536
03/14/10 | 17:56 | 0 | 17.28 | 0 | 2 | 0 | 33.517 | 34.787 | 32.742 | 32.742 | 18.294 | 24.558 | 10.54 | 0 | 0 | 57.352 | 57.756 | 46.006 | 22.221 | 0 | 0 | 52.793 | 33.235 | [5 empty] | 0 | 0.775 | 11 | 3.5272 | 3.2775 | 2.7039 | 2.5 | 0.77753 | 22.0441
03/14/10 | 17:57 | 0 | 17.306 | 0 | 3 | 0 | 33.4 | 34.081 | 32.859 | 32.907 | 17.602 | 24.509 | 10.588 | 0 | 0 | 57.352 | 57.756 | 45.983 | 22.197 | 0 | 0 | 52.817 | 33.211 | [5 empty] | 0 | 0.493 | 12 | 3.5132 | 3.2642 | 2.7034 | 2.5 | 0.76424 | 21.7536
03/14/10 | 17:58 | 0 | 17.306 | 0 | 3 | 0 | 33.352 | 33.799 | 32.766 | 33 | 17.208 | 24.435 | 10.54 | 0 | 0 | 57.329 | 57.756 | 45.959 | 22.197 | 0 | 0 | 52.793 | 33.165 | [5 empty] | 0 | 0.352 | 13 | 3.5272 | 3.2775 | 2.7039 | 2.5 | 0.77753 | 22.0441
03/14/10 | 17:59 | 0 | 17.28 | 0 | 2 | 0 | 33.306 | 33.706 | 32.625 | 32.976 | 16.049 | 24.46 | 10.515 | 0 | 0 | 57.306 | 57.71 | 45.959 | 22.221 | 0 | 0 | 52.77 | 33.165 | [5 empty] | 0 | 0.33 | 14 | 3.5344 | 3.2844 | 2.7042 | 2.5 | 0.78445 | 22.1945
03/14/10 | 18:00 | 0 | 17.28 | 1 | 3 | 0 | 33.259 | 33.565 | 32.507 | 32.883 | 15.282 | 24.484 | 10.566 | 0 | 0 | 57.284 | 57.733 | 45.983 | 22.197 | 0 | 0 | 52.793 | 33.165 | [5 empty] | 0 | 0.376 | 15 | 3.5196 | 3.2703 | 2.7036 | 2.5 | 0.77033 | 21.887
03/14/10 | 18:01 | 0 | 17.306 | 0 | 3 | 0 | 33.07 | 33.469 | 32.387 | 32.694 | 15.629 | 24.413 | 10.54 | 0 | 0 | 57.217 | 57.688 | 45.983 | 22.221 | 0 | 0 | 52.77 | 33.141 | [5 empty] | 0 | 0.376 | 16 | 3.5272 | 3.2775 | 2.7039 | 2.5 | 0.77753 | 22.0441
03/14/10 | 18:02 | 0 | 17.28 | 0 | 2 | 0 | 33.165 | 33.33 | 32.458 | 32.625 | 32.024 | 24.389 | 10.54 | 0 | 0 | 57.149 | 57.688 | 45.913 | 22.243 | 0 | 0 | 52.723 | 33.118 | [5 empty] | 0 | 0.54 | 17 | 3.5272 | 3.2775 | 2.7039 | 2.5 | 0.77753 | 22.0441
03/14/10 | 18:03 | 0 | 17.28 | 0 | 3 | 0 | 48.069 | 33.352 | 32.409 | 32.718 | 33.352 | 24.389 | 10.465 | 1 | 0 | 57.126 | 57.665 | 45.936 | 22.221 | 0 | 0 | 52.632 | 33.048 | [5 empty] | 0 | 15.351 | 18 | 3.549 | 3.2983 | 2.7048 | 2.5 | 0.79829 | 22.4934
03/14/10 | 18:04 | 0 | 17.275 | 0 | 2 | 0 | 50.816 | 45.908 | 32.284 | 32.689 | 34.146 | 24.286 | 10.412 | 1 | 0 | 57.099 | 57.615 | 45.931 | 22.143 | 0 | 0 | 52.672 | 33.041 | [5 empty] | 0 | 18.127 | 19 | 3.5644 | 3.313 | 2.7054 | 2.5 | 0.81296 | 22.8076
03/14/10 | 18:05 | 1 | 17.25 | 0 | 3 | 0 | 51.986 | 49.967 | 32.164 | 32.62 | 34.522 | 24.261 | 10.337 | 1 | 0 | 57.033 | 57.594 | 45.908 | 22.214 | 0 | 0 | 52.672 | 33.019 | [5 empty] | 17.25 | 19.366 | 20 | 3.5863 | 3.3337 | 2.7063 | 2.5 | 0.83372 | 23.2475
03/14/10 | 18:06 | 0 | 17.28 | 0 | 3 | 0 | 52.723 | 51.255 | 32 | 32.458 | 34.856 | 24.244 | 10.342 | 2 | 0 | 57.06 | 57.599 | 45.913 | 22.221 | 0 | 0 | 52.679 | 33.024 | [5 empty] | 0 | 20.265 | 21 | 3.5848 | 3.3323 | 2.7063 | 2.5 | 0.83233 | 23.2184
03/14/10 | 18:07 | 0 | 17.28 | 0 | 2 | 0 | 50.844 | 52.037 | 31.855 | 32.264 | 23.207 | 24.244 | 10.417 | 1 | 0 | 57.014 | 57.599 | 45.959 | 22.243 | 0 | 0 | 52.7 | 33 | [5 empty] | 0 | 18.58 | 22 | 3.563 | 3.3116 | 2.7054 | 2.5 | 0.81157 | 22.778
03/14/10 | 18:08 | 0 | 17.275 | 0 | 2 | 1 | 38.66 | 52.123 | 31.514 | 32.019 | 18.361 | 24.215 | 10.362 | 1 | 0 | 57.033 | 57.594 | 45.999 | 22.214 | 0 | 0 | 52.719 | 32.972 | [5 empty] | 0 | 6.641 | 23 | 3.579 | 3.3268 | 2.706 | 2.5 | 0.8268 | 23.1015
03/14/10 | 18:09 | 0 | 17.306 | 0 | 3 | 0 | 34.715 | 41.602 | 31.446 | 31.833 | 16.664 | 24.244 | 10.392 | 0 | 0 | 57.046 | 57.585 | 45.992 | 22.16 | 0 | 0 | 52.712 | 32.988 | [5 empty] | 0 | 2.882 | 0 | 3.5702 | 3.3185 | 2.7057 | 2.5 | 0.81849 | 22.9254
03/14/10 | 18:10 | 0 | 17.273 | 0 | 2 | 0 | 33.251 | 36 | 31.269 | 31.632 | 15.893 | 24.188 | 10.286 | 0 | 0 | 57.028 | 57.612 | 45.973 | 22.165 | 0 | 0 | 52.737 | 32.945 | [5 empty] | 0 | 1.619 | 1 | 3.6011 | 3.3478 | 2.0251 | 1.8182 | 1.5297 | 42.4772
03/14/10 | 18:11 | 0 | 17.298 | 0 | 3 | 0 | 32.57 | 34.074 | 31.102 | 31.438 | 15.448 | 24.212 | 10.261 | 0 | 0 | 57.074 | 57.612 | 46.02 | 22.14 | 0 | 0 | 52.693 | 32.945 | [5 empty] | 0 | 1.132 | 2 | 3.6084 | 3.3548 | 2.0254 | 1.8182 | 1.5366 | 42.5833
03/14/10 | 18:12 | 0 | 17.273 | 0 | 2 | 0 | 32.112 | 33.228 | 30.909 | 31.343 | 14.781 | 24.261 | 10.286 | 0 | 0 | 57.051 | 57.612 | 45.973 | 22.236 | 0 | 0 | 52.67 | 32.897 | [5 empty] | 0 | 0.769 | 3 | 3.6011 | 3.3478 | 2.0251 | 1.8182 | 1.5297 | 42.4772
03/14/10 | 18:13 | 0 | 17.24 | 0 | 3 | 0 | 31.791 | 32.608 | 30.707 | 31.092 | 14.797 | 24.229 | 10.178 | 0 | 0 | 57.021 | 57.583 | 45.922 | 22.182 | 0 | 0 | 52.571 | 32.845 | [5 empty] | 0 | 0.699 | 4 | 3.6326 | 3.3777 | 2.0264 | 1.8182 | 1.5595 | 42.9324
03/14/10 | 18:14 | 0 | 17.273 | 0 | 2 | 0 | 31.512 | 32.233 | 30.573 | 30.982 | 14.163 | 24.308 | 10.113 | 0 | 0 | 57.051 | 57.589 | 45.929 | 22.214 | 0 | 0 | 52.578 | 32.828 | [5 empty] | 0 | 0.53 | 5 | 3.6515 | 3.3957 | 2.0271 | 1.8182 | 1.5775 | 43.2026
03/14/10 | 18:15 | 0 | 17.265 | 0 | 3 | 0 | 31.215 | 31.889 | 30.587 | 30.806 | 14.377 | 24.349 | 10.03 | 1 | 0 | 56.998 | 57.537 | 45.922 | 22.157 | 0 | 0 | 52.525 | 32.797 | [5 empty] | 0 | 0.409 | 6 | 3.6757 | 3.4187 | 2.0281 | 1.8182 | 1.6005 | 43.5435
03/14/10 | 18:16 | 0 | 17.265 | 0 | 2 | 0 | 31.021 | 31.551 | 30.707 | 30.781 | 14.105 | 24.276 | 9.982 | 0 | 0 | 56.978 | 57.514 | 45.852 | 22.133 | 0 | 0 | 52.525 | 32.821 | [5 empty] | 0 | 0.24 | 7 | 3.6896 | 3.432 | 2.0287 | 1.8182 | 1.6138 | 43.7387
03/14/10 | 18:17 | 0 | 17.265 | 0 | 3 | 0 | 33.407 | 31.286 | 30.707 | 30.926 | 31.237 | 24.3 | 9.957 | 0 | 0 | 56.978 | 57.514 | 45.875 | 22.133 | 0 | 0 | 52.501 | 32.773 | [5 empty] | 0 | 2.481 | 8 | 3.6969 | 3.4389 | 2.029 | 1.8182 | 1.6207 | 43.8397
03/14/10 | 18:18 | 1 | 17.24 | 0 | 2 | 0 | 48.856 | 31.96 | 30.732 | 30.926 | 32.034 | 24.229 | 9.932 | 0 | 0 | 56.932 | 57.494 | 45.852 | 22.204 | 0 | 0 | 52.525 | 32.797 | [5 empty] | 17.24 | 17.93 | 9 | 3.7042 | 3.4458 | 2.0293 | 1.8182 | 1.6276 | 43.9404
03/14/10 | 18:19 | 0 | 17.265 | 0 | 3 | 0 | 51.057 | 46.242 | 30.636 | 30.972 | 32.056 | 24.251 | 9.834 | 2 | 0 | 56.864 | 57.471 | 45.829 | 22.157 | 0 | 0 | 52.525 | 32.749 | [5 empty] | 0 | 20.085 | 10 | 3.7327 | 3.4729 | 2.0304 | 1.8182 | 1.6548 | 44.3312
03/14/10 | 18:20 | 0 | 17.265 | 0 | 2 | 0 | 51.769 | 50.116 | 30.587 | 30.926 | 32.938 | 24.18 | 9.859 | 1 | 0 | 56.864 | 57.471 | 45.852 | 22.133 | 0 | 0 | 52.525 | 32.749 | [5 empty] | 0 | 20.843 | 11 | 3.7255 | 3.466 | 2.0301 | 1.8182 | 1.6478 | 44.2321
03/14/10 | 18:21 | 0 | 17.265 | 0 | 3 | 0 | 52.112 | 50.989 | 30.563 | 30.828 | 33.079 | 24.205 | 9.957 | 2 | 0 | 56.82 | 57.471 | 45.852 | 22.133 | 0 | 0 | 52.501 | 32.749 | [5 empty] | 0 | 21.284 | 12 | 3.6969 | 3.4389 | 2.029 | 1.8182 | 1.6207 | 43.8397
03/14/10 | 18:22 | 1 | 17.265 | 0 | 2 | 0 | 52.525 | 51.561 | 30.492 | 30.732 | 33.644 | 24.18 | 9.982 | 1 | 0 | 56.843 | 57.448 | 45.852 | 22.108 | 0 | 0 | 52.501 | 32.749 | [5 empty] | 17.265 | 21.793 | 13 | 3.6896 | 3.432 | 2.0287 | 1.8182 | 1.6138 | 43.7387
03/14/10 | 18:23 | 0 | 17.265 | 0 | 2 | 0 | 52.824 | 51.951 | 30.418 | 30.612 | 34.254 | 24.18 | 9.957 | 2 | 0 | 56.843 | 57.471 | 45.922 | 22.157 | 0 | 0 | 52.478 | 32.749 | [5 empty] | 0 | 22.212 | 14 | 3.6969 | 3.4389 | 2.029 | 1.8182 | 1.6207 | 43.8397
03/14/10 | 18:24 | 0 | 17.24 | 0 | 3 | 0 | 53.052 | 52.387 | 30.323 | 30.541 | 34.629 | 24.374 | 9.982 | 1 | 0 | 56.864 | 57.494 | 45.875 | 22.228 | 0 | 0 | 52.478 | 32.704 | [5 empty] | 0 | 22.511 | 15 | 3.6896 | 3.432 | 2.0287 | 1.8182 | 1.6138 | 43.7387
03/14/10 | 18:25 | 0 | 17.265 | 0 | 2 | 0 | 53.304 | 52.616 | 30.372 | 30.467 | 34.866 | 24.494 | 9.982 | 2 | 0 | 56.909 | 57.494 | 45.943 | 22.204 | 0 | 0 | 52.434 | 32.704 | [5 empty] | 0 | 22.837 | 16 | 3.6896 | 3.432 | 2.0287 | 1.8182 | 1.6138 | 43.7387
03/14/10 | 18:26 | 1 | 17.265 | 0 | 3 | 0 | 53.556 | 52.938 | 30.372 | 30.418 | 35.452 | 24.541 | 9.957 | 1 | 0 | 56.909 | 57.448 | 45.943 | 22.204 | 0 | 0 | 52.41 | 32.728 | [5 empty] | 17.265 | 23.138 | 17 | 3.6969 | 3.4389 | 2.029 | 1.8182 | 1.6207 | 43.8397
03/14/10 | 18:27 | 0 | 17.265 | 0 | 2 | 0 | 53.58 | 53.19 | 30.347 | 30.372 | 35.828 | 24.783 | 9.957 | 2 | 0 | 56.955 | 57.471 | 45.943 | 22.157 | 0 | 0 | 52.387 | 32.704 | [5 empty] | 0 | 23.208 | 18 | 3.6969 | 3.4389 | 2.029 | 1.8182 | 1.6207 | 43.8397
03/14/10 | 18:28 | 0 | 17.21 | 0 | 2 | 0 | 53.643 | 53.276 | 30.367 | 30.389 | 36.129 | 24.994 | 9.927 | 2 | 0 | 56.928 | 57.466 | 45.915 | 22.224 | 0 | 0 | 52.406 | 32.651 | [5 empty] | 0 | 23.254 | 19 | 3.7057 | 3.4472 | 2.0293 | 1.8182 | 1.629 | 43.9605
03/14/10 | 18:29 | 0 | 17.24 | 0 | 3 | 0 | 53.741 | 53.351 | 30.587 | 30.443 | 36.744 | 25.144 | 9.882 | 1 | 0 | 56.998 | 57.494 | 45.98 | 22.314 | 0 | 0 | 52.378 | 32.716 | [5 empty] | 0 | 23.298 | 20 | 3.7188 | 3.4597 | 2.0299 | 1.8182 | 1.6415 | 44.1405
03/14/10 | 18:30 | 0 | 17.233 | 0 | 2 | 0 | 43.908 | 53.437 | 30.749 | 30.604 | 23.234 | 25.355 | 9.95 | 1 | 0 | 57.019 | 57.512 | 45.962 | 22.246 | 0 | 0 | 52.338 | 32.673 | [5 empty] | 0 | 13.304 | 21 | 3.699 | 3.4408 | 2.0291 | 1.8182 | 1.6227 | 43.868
03/14/10 | 18:31 | 0 | 17.263 | 0 | 2 | 0 | 35.545 | 48.788 | 31.092 | 30.803 | 18.696 | 25.551 | 9.955 | 0 | 0 | 57.046 | 57.539 | 45.966 | 22.371 | 0 | 0 | 52.366 | 32.656 | [5 empty] | 0 | 4.742 | 22 | 3.6975 | 3.4395 | 2.029 | 1.8182 | 1.6213 | 43.8478
03/14/10 | 18:32 | 0 | 17.238 | 0 | 3 | 0 | 33.173 | 38.014 | 31.477 | 31.068 | 16.871 | 25.6 | 10.002 | 1 | 0 | 57.046 | 57.516 | 45.966 | 22.251 | 0 | 0 | 52.343 | 32.656 | [5 empty] | 0 | 2.105 | 23 | 3.6838 | 3.4264 | 2.0285 | 1.8182 | 1.6083 | 43.6576
03/14/10 | 18:33 | 0 | 17.263 | 0 | 2 | 0 | 32.417 | 34.347 | 31.742 | 31.477 | 16.179 | 25.72 | 9.98 | 0 | 0 | 57.09 | 57.516 | 45.966 | 22.155 | 0 | 0 | 52.319 | 32.656 | [5 empty] | 0 | 0.94 | 24 | 3.6902 | 3.4325 | 2.0287 | 1.8182 | 1.6144 | 43.7468
03/14/10 | 18:34 | 0 | 17.233 | 0 | 3 | 0 | 32.245 | 33.096 | 31.931 | 31.835 | 15.704 | 25.884 | 9.874 | 0 | 0 | 57.042 | 57.535 | 45.938 | 22.221 | 0 | 0 | 52.315 | 32.651 | [5 empty] | 0 | 0.41 | 25 | 3.7211 | 3.4619 | 2.03 | 1.8182 | 1.6437 | 44.1724
03/14/10 | 18:35 | 0 | 17.233 | 0 | 2 | 0 | 32.341 | 32.72 | 31.978 | 32.051 | 15.061 | 25.931 | 9.899 | 0 | 0 | 57.062 | 57.466 | 45.917 | 22.197 | 0 | 0 | 52.268 | 32.627 | [5 empty] | 0 | 0.29 | 26 | 3.7138 | 3.455 | 2.0297 | 1.8182 | 1.6368 | 44.0726
03/14/10 | 18:36 | 0 | 17.208 | 0 | 3 | 0 | 32.436 | 32.627 | 31.857 | 32.171 | 14.221 | 25.931 | 9.95 | 0 | 0 | 56.996 | 57.466 | 45.871 | 22.27 | 0 | 0 | 52.245 | 32.603 | [5 empty] | 0 | 0.265 | 27 | 3.699 | 3.4408 | 2.0291 | 1.8182 | 1.6227 | 43.868
03/14/10 | 18:37 | 0 | 17.208 | 0 | 2 | 0 | 32.485 | 32.673 | 31.568 | 32.051 | 13.876 | 25.715 | 9.972 | 0 | 0 | 56.973 | 57.489 | 45.871 | 22.295 | 0 | 0 | 52.245 | 32.579 | [5 empty] | 0 | 0.434 | 28 | 3.6926 | 3.4348 | 2.0288 | 1.8182 | 1.6166 | 43.7792
03/14/10 | 18:38 | 0 | 17.208 | 0 | 3 | 0 | 32.365 | 32.673 | 31.257 | 31.882 | 14.196 | 25.499 | 9.924 | 0 | 0 | 56.95 | 57.423 | 45.894 | 22.246 | 0 | 0 | 52.221 | 32.603 | [5 empty] | 0 | 0.483 | 29 | 3.7065 | 3.448 | 2.0294 | 1.8182 | 1.6299 | 43.9725
03/14/10 | 18:39 | 0 | 17.233 | 0 | 2 | 0 | 32.147 | 32.555 | 31.038 | 31.546 | 13.381 | 25.281 | 9.997 | 0 | 0 | 56.928 | 57.4 | 45.894 | 22.101 | 0 | 0 | 52.2 | 32.579 | [5 empty] | 0 | 0.601 | 30 | 3.6853 | 3.4278 | 2.0285 | 1.8182 | 1.6096 | 43.6779
03/14/10 | 18:40 | 1 | 17.208 | 0 | 2 | 0 | 42.451 | 32.387 | 30.943 | 31.303 | 31.642 | 25.065 | 9.997 | 0 | 0 | 56.884 | 57.354 | 45.871 | 22.197 | 0 | 0 | 52.221 | 32.555 | [5 empty] | 17.208 | 11.148 | 31 | 3.6853 | 3.4278 | 2.0285 | 1.8182 | 1.6096 | 43.6779
03/14/10 | 18:41 | 0 | 17.233 | 0 | 3 | 1 | 50.847 | 35.892 | 30.918 | 31.208 | 32.673 | 24.945 | 10.048 | 1 | 0 | 56.861 | 57.377 | 45.847 | 22.175 | 0 | 0 | 52.177 | 32.555 | [5 empty] | 0 | 19.639 | 32 | 3.6704 | 3.4137 | 2.0279 | 1.8182 | 1.5955 | 43.47
03/14/10 | 18:42 | 0 | 17.233 | 0 | 2 | 0 | 52.543 | 48.552 | 30.918 | 31.183 | 32.768 | 24.896 | 10.098 | 2 | 0 | 56.839 | 57.354 | 45.847 | 22.175 | 0 | 0 | 52.221 | 32.531 | [5 empty] | 0 | 21.36 | 0 | 3.6559 | 3.3999 | 2.0273 | 1.8182 | 1.5817 | 43.2645
03/14/10 | 18:43 | 0 | 17.233 | 0 | 2 | 0 | 53.118 | 51.327 | 30.847 | 31.137 | 33.378 | 24.752 | 10.022 | 1 | 0 | 56.816 | 57.332 | 45.894 | 22.221 | 0 | 0 | 52.154 | 32.531 | [5 empty] | 0 | 21.981 | 1 | 3.678 | 3.4209 | 2.71 | 2.5 | 0.92091 | 25.0384
03/14/10 | 18:44 | 0 | 17.258 | 0 | 3 | 0 | 52.796 | 52.268 | 30.823 | 31.088 | 23.209 | 24.703 | 9.997 | 2 | 0 | 56.795 | 57.332 | 45.894 | 22.197 | 0 | 0 | 52.154 | 32.531 | [5 empty] | 0 | 21.708 | 2 | 3.6853 | 3.4278 | 2.7103 | 2.5 | 0.92783 | 25.1767
03/14/10 | 18:45 | 0 | 17.233 | 0 | 2 | 0 | 39.49 | 52.842 | 30.847 | 31.063 | 17.306 | 24.678 | 9.95 | 0 | 0 | 56.795 | 57.332 | 45.894 | 22.221 | 0 | 0 | 52.13 | 32.51 | [5 empty] | 0 | 8.427 | 3 | 3.699 | 3.4408 | 2.7109 | 2.5 | 0.94084 | 25.4353
03/14/10 | 18:46 | 0 | 17.233 | 0 | 2 | 0 | 34.366 | 44.587 | 30.703 | 30.967 | 15.679 | 24.678 | 9.95 | 0 | 0 | 56.772 | 57.332 | 45.917 | 22.221 | 0 | 0 | 52.154 | 32.51 | [5 empty] | 0 | 3.399 | 4 | 3.699 | 3.4408 | 2.7109 | 2.5 | 0.94084 | 25.4353
03/14/10 | 18:47 | 0 | 17.258 | 0 | 2 | 0 | 32.697 | 36.481 | 30.629 | 30.798 | 15.284 | 24.631 | 9.899 | 1 | 0 | 56.795 | 57.354 | 45.938 | 22.197 | 0 | 0 | 52.177 | 32.485 | [5 empty] | 0 | 1.899 | 5 | 3.7138 | 3.455 | 2.7115 | 2.5 | 0.95496 | 25.7137
03/14/10 | 18:48 | 0 | 17.258 | 0 | 3 | 0 | 31.956 | 33.802 | 30.389 | 30.703 | 14.518 | 24.678 | 9.95 | 0 | 0 | 56.816 | 57.332 | 45.894 | 22.221 | 0 | 0 | 52.177 | 32.485 | [5 empty] | 0 | 1.253 | 6 | 3.699 | 3.4408 | 2.7109 | 2.5 | 0.94084 | 25.4353
03/14/10 | 18:49 | 0 | 17.233 | 0 | 2 | 0 | 31.472 | 32.72 | 30.099 | 30.509 | 13.902 | 24.678 | 9.874 | 0 | 0 | 56.816 | 57.377 | 45.906 | 22.187 | 0 | 0 | 52.165 | 32.448 | [5 empty] | 0 | 0.963 | 7 | 3.7211 | 3.4619 | 2.7118 | 2.5 | 0.96188 | 25.8493
03/14/10 | 18:50 | 0 | 17.26 | 0 | 2 | 0 | 31.139 | 32.127 | 30.055 | 30.342 | 13.261 | 24.729 | 9.952 | 0 | 0 | 56.818 | 57.379 | 45.873 | 22.201 | 0 | 0 | 52.179 | 32.463 | [5 empty] | 0 | 0.797 | 8 | 3.6984 | 3.4403 | 2.7109 | 2.5 | 0.94029 | 25.4243
03/14/10 | 18:51 | 0 | 17.235 | 0 | 3 | 0 | 30.825 | 31.669 | 30.102 | 30.271 | 13.039 | 24.729 | 9.927 | 0 | 0 | 56.818 | 57.357 | 45.896 | 22.201 | 0 | 0 | 52.203 | 32.488 | [5 empty] | 0 | 0.554 | 9 | 3.7057 | 3.4472 | 2.7112 | 2.5 | 0.94721 | 25.5611
03/14/10 | 18:52 | 0 | 17.23 | 0 | 2 | 0 | 30.531 | 31.181 | 30.097 | 30.193 | 12.811 | 24.629 | 9.922 | 0 | 0 | 56.77 | 57.286 | 45.845 | 22.099 | 0 | 0 | 52.128 | 32.458 | [5 empty] | 0 | 0.338 | 10 | 3.7071 | 3.4486 | 2.7112 | 2.5 | 0.94859 | 25.5884
03/14/10 | 18:53 | 0 | 17.26 | 0 | 2 | 0 | 30.465 | 30.921 | 30.126 | 30.271 | 12.743 | 24.634 | 9.927 | 0 | 0 | 56.775 | 57.334 | 45.826 | 22.201 | 0 | 0 | 52.179 | 32.488 | [5 empty] | 0 | 0.194 | 11 | 3.7057 | 3.4472 | 2.7112 | 2.5 | 0.94721 | 25.5611
03/14/10 | 18:54 | 1 | 17.26 | 0 | 3 | 0 | 31.45 | 30.73 | 30.296 | 30.296 | 30.102 | 24.56 | 9.902 | 0 | 0 | 56.752 | 57.313 | 45.805 | 22.224 | 0 | 0 | 52.179 | 32.488 | [5 empty] | 17.26 | 1.154 | 12 | 3.7129 | 3.4541 | 2.7115 | 2.5 | 0.95413 | 25.6973
03/14/10 | 18:55 | 0 | 17.285 | 0 | 2 | 0 | 48.578 | 30.825 | 30.32 | 30.416 | 31.186 | 24.585 | 9.902 | 1 | 0 | 56.729 | 57.268 | 45.805 | 22.273 | 0 | 0 | 52.156 | 32.488 | [5 empty] | 0 | 18.162 | 13 | 3.7129 | 3.4541 | 2.7115 | 2.5 | 0.95413 | 25.6973
03/14/10 | 18:56 | 0 | 17.28 | 0 | 3 | 0 | 51.234 | 44.561 | 30.097 | 30.411 | 31.421 | 24.725 | 9.847 | 1 | 0 | 56.679 | 57.217 | 45.798 | 22.172 | 0 | 0 | 52.081 | 32.483 | [5 empty] | 0 | 20.823 | 14 | 3.729 | 3.4694 | 2.7121 | 2.5 | 0.96935 | 25.9952
03/14/10 | 18:57 | 0 | 17.285 | 0 | 2 | 0 | 51.927 | 50.069 | 30.006 | 30.367 | 32.005 | 24.874 | 9.877 | 2 | 0 | 56.663 | 57.268 | 45.826 | 22.273 | 0 | 0 | 52.088 | 32.439 | [5 empty] | 0 | 21.56 | 15 | 3.7202 | 3.461 | 2.7118 | 2.5 | 0.96105 | 25.8331
03/14/10 | 18:58 | 1 | 17.28 | 0 | 2 | 0 | 52.427 | 51.05 | 29.928 | 30.146 | 32.409 | 24.7 | 9.872 | 1 | 0 | 56.636 | 57.217 | 45.845 | 22.219 | 0 | 0 | 52.081 | 32.409 | [5 empty] | 17.28 | 22.281 | 16 | 3.7217 | 3.4624 | 2.7118 | 2.5 | 0.96243 | 25.8602
03/14/10 | 18:59 | 0 | 17.255 | 0 | 3 | 0 | 53.092 | 51.647 | 29.832 | 30.026 | 32.811 | 24.629 | 9.821 | 2 | 0 | 56.636 | 57.195 | 45.845 | 22.339 | 0 | 0 | 52.105 | 32.409 | [5 empty] | 0 | 23.066 | 17 | 3.7365 | 3.4765 | 2.7124 | 2.5 | 0.97655 | 26.1352
03/14/10 | 19:00 | 0 | 17.285 | 0 | 2 | 0 | 53.44 | 52.34 | 29.837 | 29.982 | 33.335 | 24.705 | 9.852 | 2 | 0 | 56.64 | 57.245 | 45.85 | 22.368 | 0 | 0 | 52.133 | 32.414 | [5 empty] | 0 | 23.458 | 18 | 3.7275 | 3.468 | 2.712 | 2.5 | 0.96797 | 25.9683
03/14/10 | 19:01 | 0 | 17.28 | 0 | 2 | 0 | 53.412 | 52.863 | 29.736 | 29.857 | 33.964 | 24.7 | 9.748 | 1 | 0 | 56.656 | 57.217 | 45.868 | 22.363 | 0 | 0 | 52.014 | 32.409 | [5 empty] | 0 | 23.555 | 19 | 3.7578 | 3.4968 | 2.7133 | 2.5 | 0.99675 | 26.525
03/14/10 | 19:02 | 1 | 17.255 | 0 | 3 | 0 | 53.23 | 53.092 | 29.759 | 29.808 | 34.292 | 24.725 | 9.723 | 2 | 0 | 56.656 | 57.24 | 45.845 | 22.317 | 0 | 0 | 52.06 | 32.409 | [5 empty] | 17.255 | 23.422 | 20 | 3.7651 | 3.5037 | 2.7136 | 2.5 | 1.0037 | 26.6576
03/14/10 | 19:03 | 0 | 17.23 | 0 | 2 | 0 | 53.183 | 53.069 | 29.783 | 29.808 | 34.574 | 24.82 | 9.625 | 1 | 0 | 56.679 | 57.195 | 45.913 | 22.339 | 0 | 0 | 52.081 | 32.363 | [5 empty] | 0 | 23.375 | 21 | 3.7936 | 3.5308 | 2.7147 | 2.5 | 1.0308 | 27.1721
03/14/10 | 19:04 | 0 | 17.23 | 0 | 2 | 0 | 53.183 | 52.978 | 30.026 | 29.832 | 35.256 | 24.82 | 9.55 | 2 | 0 | 56.725 | 57.217 | 45.936 | 22.292 | 0 | 0 | 52.037 | 32.409 | [5 empty] | 0 | 23.351 | 22 | 3.8154 | 3.5516 | 2.7156 | 2.5 | 1.0516 | 27.5606
03/14/10 | 19:05 | 0 | 17.23 | 0 | 3 | 1 | 53.344 | 52.954 | 30.217 | 30.072 | 35.655 | 24.989 | 9.452 | 2 | 0 | 56.77 | 57.24 | 45.892 | 22.292 | 0 | 0 | 52.014 | 32.409 | [5 empty] | 0 | 23.272 | 23 | 3.844 | 3.5787 | 2.7168 | 2.5 | 1.0787 | 28.0617
03/14/10 | 19:06 | 1 | 17.23 | 0 | 2 | 0 | 53.367 | 53.092 | 30.386 | 30.266 | 36.148 | 25.038 | 9.354 | 1 | 0 | 56.77 | 57.263 | 45.936 | 22.339 | 0 | 0 | 52.014 | 32.385 | [5 empty] | 17.23 | 23.101 | 0 | 3.8725 | 3.6058 | 2.7179 | 2.5 | 1.1058 | 28.5554
03/14/10 | 19:07 | 0 | 17.255 | 0 | 2 | 0 | 53.367 | 53.16 | 30.555 | 30.457 | 36.43 | 25.063 | 9.329 | 2 | 0 | 56.77 | 57.24 | 45.959 | 22.292 | 0 | 0 | 52.014 | 32.434 | [5 empty] | 0 | 22.91 | 1 | 3.8798 | 3.6127 | 1.6136 | 1.3953 | 2.2174 | 57.1521
03/14/10 | 19:08 | 0 | 17.255 | 0 | 3 | 0 | 53.664 | 53.16 | 30.747 | 30.602 | 31.808 | 25.11 | 9.253 | 1 | 0 | 56.791 | 57.263 | 45.936 | 22.219 | 0 | 0 | 52.014 | 32.434 | [5 empty] | 0 | 23.062 | 2 | 3.9019 | 3.6338 | 1.6145 | 1.3953 | 2.2384 | 57.3671
03/14/10 | 19:09 | 0 | 17.23 | 0 | 2 | 0 | 41.767 | 53.321 | 30.94 | 30.796 | 23.28 | 25.134 | 9.18 | 1 | 0 | 56.836 | 57.263 | 45.959 | 22.255 | 0 | 0 | 51.979 | 32.446 | [5 empty] | 0 | 10.971 | 3 | 3.9232 | 3.654 | 1.6153 | 1.3953 | 2.2586 | 57.5713
03/14/10 | 19:10 | 0 | 17.187 | 0 | 2 | 0 | 35.098 | 46.975 | 31.065 | 30.923 | 19.804 | 25.188 | 8.941 | 0 | 0 | 56.818 | 57.222 | 45.941 | 22.297 | 0 | 0 | 51.972 | 32.392 | [5 empty] | 0 | 4.175 | 4 | 3.9928 | 3.7201 | 1.6181 | 1.3953 | 2.3248 | 58.2246
03/14/10 | 19:11 | 0 | 17.22 | 0 | 2 | 0 | 33.132 | 37.478 | 31.436 | 31.171 | 18.578 | 25.173 | 9.022 | 1 | 0 | 56.871 | 57.229 | 45.971 | 22.282 | 0 | 0 | 51.958 | 32.47 | [5 empty] | 0 | 1.961 | 5 | 3.9692 | 3.6977 | 1.6172 | 1.3953 | 2.3024 | 58.0058
03/14/10 | 19:12 | 0 | 17.22 | 0 | 3 | 0 | 32.47 | 34.352 | 31.605 | 31.411 | 17.64 | 25.244 | 8.949 | 0 | 0 | 56.848 | 57.252 | 45.971 | 22.304 | 0 | 0 | 51.958 | 32.47 | [5 empty] | 0 | 1.059 | 6 | 3.9905 | 3.7179 | 1.6181 | 1.3953 | 2.3226 | 58.2031
03/14/10 | 19:13 | 0 | 17.245 | 0 | 2 | 0 | 32.255 | 33.225 | 31.796 | 31.629 | 16.506 | 25.195 | 8.949 | 0 | 0 | 56.871 | 57.229 | 45.95 | 22.354 | 0 | 0 | 51.911 | 32.47 | [5 empty] | 0 | 0.626 | 7 | 3.9905 | 3.7179 | 1.6181 | 1.3953 | 2.3226 | 58.2031
03/14/10 | 19:14 | 0 | 17.213 | 0 | 2 | 0 | 32.198 | 32.677 | 31.933 | 31.813 | 15.93 | 25.117 | 8.891 | 0 | 0 | 56.841 | 57.222 | 45.941 | 22.322 | 0 | 0 | 51.927 | 32.439 | [5 empty] | 0 | 0.385 | 8 | 4.0073 | 3.734 | 1.6187 | 1.3953 | 2.3386 | 58.3585
03/14/10 | 19:15 | 0 | 17.27 | 0 | 3 | 0 | 32.279 | 32.637 | 32.085 | 32.085 | 15.666 | 25.173 | 8.924 | 0 | 0 | 56.825 | 57.229 | 45.88 | 22.304 | 0 | 0 | 51.958 | 32.448 | [5 empty] | 0 | 0.194 | 9 | 3.9977 | 3.7248 | 1.6183 | 1.3953 | 2.3295 | 58.2702
03/14/10 | 19:16 | 0 | 17.245 | 0 | 2 | 0 | 32.35 | 32.543 | 32.375 | 32.184 | 15.149 | 25.124 | 8.776 | 0 | 0 | 56.759 | 57.206 | 45.903 | 22.329 | 0 | 0 | 51.934 | 32.448 | [5 empty] | 0 | 0.166 | 10 | 4.0408 | 3.7658 | 1.6201 | 1.3953 | 2.3705 | 58.6626
03/14/10 | 19:17 | 0 | 17.245 | 0 | 3 | 0 | 32.375 | 32.567 | 32.708 | 32.495 | 14.95 | 25.075 | 8.678 | 0 | 0 | 56.713 | 57.206 | 45.903 | 22.304 | 0 | 0 | 51.934 | 32.448 | [5 empty] | 0 | -0.12 | 11 | 4.0694 | 3.7929 | 1.6212 | 1.3953 | 2.3976 | 58.9178
03/14/10 | 19:18 | 0 | 17.213 | 0 | 2 | 0 | 32.439 | 32.582 | 32.723 | 32.842 | 28.562 | 25.043 | 8.743 | 0 | 0 | 56.64 | 57.133 | 45.85 | 22.273 | 0 | 0 | 51.904 | 32.367 | [5 empty] | 0 | -0.403 | 12 | 4.0504 | 3.7749 | 1.6205 | 1.3953 | 2.3796 | 58.7489
03/14/10 | 19:19 | 0 | 17.22 | 0 | 2 | 0 | 48.86 | 32.567 | 32.591 | 32.967 | 28.329 | 24.955 | 8.725 | 0 | 0 | 56.67 | 57.14 | 45.88 | 22.304 | 0 | 0 | 51.864 | 32.375 | [5 empty] | 0 | 15.893 | 13 | 4.0557 | 3.7799 | 1.6207 | 1.3953 | 2.3846 | 58.7958
03/14/10 | 19:20 | 0 | 17.245 | 0 | 2 | 0 | 41.356 | 40.791 | 32.279 | 32.874 | 18.975 | 24.908 | 8.725 | 1 | 0 | 56.624 | 57.094 | 45.857 | 22.233 | 0 | 0 | 51.888 | 32.328 | [5 empty] | 0 | 8.482 | 14 | 4.0557 | 3.7799 | 1.6207 | 1.3953 | 2.3846 | 58.7958
03/14/10 | 19:21 | 0 | 17.245 | 0 | 3 | 0 | 35.574 | 45.191 | 31.919 | 32.567 | 16.235 | 24.835 | 8.75 | 0 | 0 | 56.624 | 57.071 | 45.903 | 22.209 | 0 | 0 | 51.843 | 32.304 | [5 empty] | 0 | 3.007 | 15 | 4.0484 | 3.773 | 1.6204 | 1.3953 | 2.3777 | 58.7306
03/14/10 | 19:22 | 0 | 17.213 | 0 | 2 | 0 | 33.759 | 37.378 | 31.549 | 32.174 | 15.141 | 24.779 | 8.718 | 1 | 0 | 56.549 | 57.021 | 45.826 | 22.201 | 0 | 0 | 51.813 | 32.296 | [5 empty] | 0 | 1.585 | 16 | 4.0577 | 3.7819 | 1.6208 | 1.3953 | 2.3865 | 58.8141
03/14/10 | 19:23 | 0 | 17.27 | 0 | 2 | 0 | 32.967 | 34.634 | 31.242 | 31.87 | 14.208 | 24.81 | 8.826 | 0 | 0 | 56.579 | 57.094 | 45.88 | 22.184 | 0 | 0 | 51.864 | 32.304 | [5 empty] | 0 | 1.097 | 17 | 4.0263 | 3.752 | 1.6195 | 1.3953 | 2.3566 | 58.531
03/14/10 | 19:24 | 0 | 17.195 | 0 | 2 | 0 | 32.375 | 33.553 | 30.955 | 31.531 | 14.161 | 24.786 | 8.801 | 0 | 0 | 56.535 | 57.051 | 45.836 | 22.304 | 0 | 0 | 51.843 | 32.328 | [5 empty] | 0 | 0.844 | 18 | 4.0335 | 3.7589 | 1.6198 | 1.3953 | 2.3635 | 58.5969
03/14/10 | 19:25 | 0 | 17.22 | 0 | 2 | 0 | 31.941 | 32.895 | 30.641 | 31.22 | 13.147 | 24.764 | 8.801 | 0 | 0 | 56.512 | 57.051 | 45.857 | 22.233 | 0 | 0 | 51.82 | 32.35 | [5 empty] | 0 | 0.721 | 19 | 4.0335 | 3.7589 | 1.6198 | 1.3953 | 2.3635 | 58.5969
03/14/10 | 19:26 | 0 | 17.238 | 0 | 3 | 0 | 31.524 | 32.343 | 30.465 | 30.899 | 13.165 | 24.683 | 8.816 | 0 | 0 | 56.483 | 56.976 | 45.826 | 22.226 | 0 | 0 | 51.766 | 32.367 | [5 empty] | 0 | 0.625 | 20 | 4.0292 | 3.7547 | 1.6196 | 1.3953 | 2.3594 | 58.5574
03/14/10 | 19:27 | 0 | 17.22 | 1 | 2 | 0 | 31.146 | 31.941 | 30.303 | 30.737 | 12.924 | 24.69 | 8.75 | 0 | 0 | 56.49 | 57.005 | 45.836 | 22.304 | 0 | 0 | 51.773 | 32.424 | [5 empty] | 0 | 0.409 | 21 | 4.0484 | 3.773 | 1.6204 | 1.3953 | 2.3777 | 58.7306
03/14/10 | 19:28 | 0 | 17.213 | 0 | 2 | 0 | 30.85 | 31.524 | 30.296 | 30.56 | 12.67 | 24.563 | 8.768 | 0 | 0 | 56.46 | 56.976 | 45.805 | 22.251 | 0 | 0 | 51.743 | 32.392 | [5 empty] | 0 | 0.29 | 22 | 4.0432 | 3.768 | 1.6202 | 1.3953 | 2.3727 | 58.6835
03/14/10 | 19:29 | 0 | 17.245 | 0 | 2 | 0 | 30.712 | 31.22 | 30.278 | 30.521 | 19.468 | 24.619 | 8.899 | 0 | 0 | 56.444 | 56.982 | 45.789 | 22.233 | 0 | 0 | 51.771 | 32.375 | [5 empty] | 0 | 0.191 | 23 | 4.005 | 3.7318 | 1.6186 | 1.3953 | 2.3364 | 58.3371
03/14/10 | 19:30 | 1 | 17.208 | 0 | 3 | 0 | 44.536 | 30.891 | 30.17 | 30.411 | 30.555 | 24.533 | 8.788 | 0 | 0 | 56.387 | 56.923 | 45.752 | 22.172 | 0 | 0 | 51.713 | 32.314 | [5 empty] | 17.208 | 14.125 | 24 | 4.0373 | 3.7625 | 1.62 | 1.3953 | 2.3671 | 58.6311
03/14/10 | 19:31 | 0 | 17.238 | 0 | 2 | 0 | 40.925 | 35.849 | 30.055 | 30.367 | 17.409 | 24.489 | 8.866 | 1 | 0 | 56.369 | 56.928 | 45.756 | 22.251 | 0 | 0 | 51.696 | 32.343 | [5 empty] | 0 | 10.558 | 25 | 4.0146 | 3.7409 | 1.619 | 1.3953 | 2.3455 | 58.425
03/14/10 | 19:32 | 0 | 17.238 | 0 | 2 | 0 | 33.57 | 44.262 | 29.933 | 30.222 | 14.844 | 24.418 | 8.941 | 0 | 0 | 56.369 | 56.928 | 45.756 | 22.201 | 0 | 0 | 51.696 | 32.343 | [5 empty] | 0 | 3.348 | 26 | 3.9928 | 3.7201 | 1.6181 | 1.3953 | 2.3248 | 58.2246
03/14/10 | 19:33 | 0 | 17.182 | 0 | 3 | 0 | 31.47 | 35.608 | 29.857 | 30.121 | 13.801 | 24.413 | 8.936 | 0 | 0 | 56.296 | 56.88 | 45.705 | 22.123 | 0 | 0 | 51.622 | 32.289 | [5 empty] | 0 | 1.349 | 27 | 3.9942 | 3.7215 | 1.6182 | 1.3953 | 2.3262 | 58.2381
03/14/10 | 19:34 | 0 | 17.182 | 0 | 2 | 0 | 30.7 | 32.314 | 29.712 | 30.026 | 13.381 | 24.413 | 8.836 | 0 | 0 | 56.296 | 56.88 | 45.728 | 22.197 | 0 | 0 | 51.622 | 32.289 | [5 empty] | 0 | 0.674 | 28 | 4.0234 | 3.7492 | 1.6194 | 1.3953 | 2.3538 | 58.5045
03/14/10 | 19:35 | 0 | 17.208 | 0 | 2 | 0 | 30.291 | 31.254 | 29.494 | 29.857 | 12.738 | 24.315 | 8.861 | 1 | 0 | 56.296 | 56.857 | 45.728 | 22.148 | 0 | 0 | 51.645 | 32.264 | [5 empty] | 0 | 0.434 | 29 | 4.0161 | 3.7423 | 1.6191 | 1.3953 | 2.3469 | 58.4383
03/14/10 | 19:36 | 0 | 17.213 | 0 | 3 | 0 | 30.126 | 30.752 | 29.403 | 29.741 | 12.275 | 24.345 | 8.989 | 0 | 0 | 56.3 | 56.884 | 45.712 | 22.226 | 0 | 0 | 51.696 | 32.294 | [5 empty] | 0 | 0.385 | 30 | 3.9788 | 3.7068 | 1.6176 | 1.3953 | 2.3115 | 58.0953
03/14/10 | 19:37 | 0 | 17.182 | 0 | 2 | 0 | 29.881 | 30.435 | 29.207 | 29.543 | 12.245 | 24.291 | 8.911 | 0 | 0 | 56.273 | 56.834 | 45.684 | 22.172 | 0 | 0 | 51.692 | 32.289 | [5 empty] | 0 | 0.338 | 31 | 4.0015 | 3.7284 | 1.6185 | 1.3953 | 2.3331 | 58.305
03/14/10 | 19:38 | 0 | 17.238 | 0 | 2 | 0 | 29.692 | 30.222 | 29.236 | 29.403 | 11.978 | 24.273 | 8.916 | 0 | 0 | 56.28 | 56.861 | 45.689 | 22.177 | 0 | 0 | 51.72 | 32.269 | [5 empty] | 0 | 0.289 | 32 | 4.0001 | 3.7271 | 1.6184 | 1.3953 | 2.3317 | 58.2917
03/14/10 | 19:39 | 0 | 17.182 | 0 | 3 | 0 | 29.447 | 29.952 | 29.109 | 29.327 | 11.75 | 24.195 | 8.959 | 0 | 0 | 56.252 | 56.811 | 45.637 | 22.076 | 0 | 0 | 51.692 | 32.218 | [5 empty] | 0 | 0.12 | 33 | 3.9875 | 3.7151 | 1.6179 | 1.3953 | 2.3198 | 58.1762
03/14/10 | 19:40 | 0 | 17.182 | 0 | 2 | 0 | 29.327 | 29.712 | 28.989 | 29.278 | 11.528 | 24.124 | 8.984 | 0 | 0 | 56.252 | 56.788 | 45.637 | 22.123 | 0 | 0 | 51.668 | 32.193 | [5 empty] | 0 | 0.049 | 34 | 3.9803 | 3.7082 | 1.6176 | 1.3953 | 2.3129 | 58.1088
03/14/10 | 19:41 | 0 | 17.208 | 0 | 3 | 0 | 39.368 | 29.494 | 28.868 | 29.133 | 28.724 | 24.075 | 8.984 | 0 | 0 | 56.207 | 56.811 | 45.661 | 22.052 | 0 | 0 | 51.645 | 32.218 | [5 empty] | 0 | 10.235 | 35 | 3.9803 | 3.7082 | 1.6176 | 1.3953 | 2.3129 | 58.1088
03/14/10 | 19:42 | 0 | 17.23 | 0 | 2 | 0 | 49.764 | 33.517 | 28.699 | 29.062 | 29.903 | 24.075 | 8.984 | 1 | 0 | 56.184 | 56.788 | 45.614 | 22.099 | 0 | 0 | 51.622 | 32.218 | [5 empty] | 0 | 20.702 | 36 | 3.9803 | 3.7082 | 1.6176 | 1.3953 | 2.3129 | 58.1088
03/14/10 | 19:43 | 1 | 17.23 | 0 | 3 | 0 | 51.484 | 47.287 | 28.579 | 28.893 | 30.291 | 24.026 | 9.034 | 2 | 0 | 56.184 | 56.811 | 45.59 | 22.148 | 0 | 0 | 51.645 | 32.193 | [5 empty] | 17.23 | 22.591 | 37 | 3.9657 | 3.6944 | 1.617 | 1.3953 | 2.299 | 57.9731
03/14/10 | 19:44 | 0 | 17.157 | 0 | 2 | 0 | 51.531 | 50.595 | 28.513 | 28.802 | 30.511 | 24.009 | 9.014 | 1 | 0 | 56.188 | 56.795 | 45.642 | 22.152 | 0 | 0 | 51.673 | 32.247 | [5 empty] | 0 | 22.729 | 38 | 3.9715 | 3.6999 | 1.6173 | 1.3953 | 2.3046 | 58.0275
03/14/10 | 19:45 | 0 | 17.208 | 0 | 3 | 0 | 51.141 | 50.956 | 28.53 | 28.653 | 30.82 | 23.93 | 9.034 | 2 | 0 | 56.138 | 56.745 | 45.614 | 22.076 | 0 | 0 | 51.598 | 32.218 | [5 empty] | 0 | 22.488 | 39 | 3.9657 | 3.6944 | 1.617 | 1.3953 | 2.299 | 57.9731
03/14/10 | 19:46 | 0 | 17.208 | 0 | 2 | 0 | 51.003 | 50.819 | 28.508 | 28.628 | 31.446 | 24.004 | 9.06 | 2 | 0 | 56.161 | 56.745 | 45.661 | 22.123 | 0 | 0 | 51.554 | 32.218 | [5 empty] | 0 | 22.375 | 40 | 3.9581 | 3.6872 | 1.6167 | 1.3953 | 2.2918 | 57.9022
03/14/10 | 19:47 | 1 | 17.208 | 0 | 2 | 0 | 51.003 | 50.751 | 28.579 | 28.555 | 31.83 | 24.004 | 9.034 | 1 | 0 | 56.207 | 56.745 | 45.637 | 22.003 | 0 | 0 | 51.554 | 32.193 | [5 empty] | 17.208 | 22.448 | 41 | 3.9657 | 3.6944 | 1.617 | 1.3953 | 2.299 | 57.9731
03/14/10 | 19:48 | 0 | 17.177 | 0 | 3 | 1 | 50.905 | 50.746 | 28.694 | 28.599 | 32.235 | 23.996 | 8.979 | 2 | 0 | 56.202 | 56.741 | 45.632 | 22.143 | 0 | 0 | 51.503 | 32.164 | [5 empty] | 0 | 22.306 | 42 | 3.9817 | 3.7096 | 1.6177 | 1.3953 | 2.3143 | 58.1223
03/14/10 | 19:49 | 0 | 17.23 | 0 | 2 | 0 | 50.819 | 50.774 | 28.918 | 28.724 | 32.458 | 24.099 | 9.082 | 2 | 0 | 56.252 | 56.788 | 45.661 | 22.148 | 0 | 0 | 51.554 | 32.193 | [5 empty] | 0 | 22.095 | 0 | 3.9517 | 3.6811 | 1.6165 | 1.3953 | 2.2858 | 57.842
03/14/10 | 19:50 | 0 | 17.238 | 0 | 3 | 0 | 50.802 | 50.711 | 29.116 | 28.898 | 32.888 | 24.104 | 9.04 | 1 | 0 | 56.302 | 56.795 | 45.735 | 22.152 | 0 | 0 | 51.444 | 32.174 | [5 empty] | 0 | 21.904 | 1 | 3.964 | 3.6927 | 4.2216 | 4 | -0.30727 | -7.7517
03/14/10 | 19:51 | 1 | 17.205 | 0 | 3 | 0 | 50.658 | 50.658 | 29.3 | 29.109 | 33.139 | 24.168 | 9.032 | 2 | 0 | 56.341 | 56.766 | 45.728 | 22.219 | 0 | 0 | 51.094 | 32.095 | [5 empty] | 17.205 | 21.549 | 2 | 3.9663 | 3.6949 | 4.2217 | 4 | -0.30506 | -7.6913
03/14/10 | 19:52 | 0 | 17.238 | 0 | 2 | 0 | 50.62 | 50.597 | 29.911 | 29.405 | 33.945 | 24.224 | 9.087 | 1 | 0 | 56.371 | 56.841 | 45.712 | 22.13 | 0 | 0 | 50.849 | 32.127 | [5 empty] | 0 | 21.215 | 3 | 3.9503 | 3.6797 | 4.2211 | 4 | -0.32028 | -8.1078
03/14/10 | 19:53 | 0 | 17.238 | 0 | 3 | 0 | 50.758 | 50.55 | 30.801 | 29.935 | 34.51 | 24.273 | 9.163 | 2 | 0 | 56.394 | 56.841 | 45.689 | 22.226 | 0 | 0 | 50.506 | 32.223 | [5 empty] | 0 | 20.823 | 4 | 3.9281 | 3.6587 | 4.2202 | 4 | -0.34132 | -8.6891
03/14/10 | 19:54 | 0 | 17.26 | 0 | 2 | 0 | 50.896 | 50.665 | 31.742 | 30.801 | 35.45 | 24.298 | 9.087 | 2 | 0 | 56.437 | 56.818 | 45.735 | 22.177 | 0 | 0 | 50.597 | 32.272 | [5 empty] | 0 | 20.095 | 5 | 3.9503 | 3.6797 | 4.2211 | 4 | -0.32028 | -8.1078
03/14/10 | 19:55 | 1 | 17.26 | 0 | 3 | 0 | 51.423 | 50.779 | 32.439 | 31.742 | 36.108 | 24.345 | 9.163 | 1 | 0 | 56.46 | 56.818 | 45.782 | 22.201 | 0 | 0 | 50.758 | 32.318 | [5 empty] | 17.26 | 19.681 | 6 | 3.9281 | 3.6587 | 4.2202 | 4 | -0.34132 | -8.6891
03/14/10 | 19:56 | 0 | 17.187 | 0 | 3 | 0 | 52.247 | 51.239 | 32.936 | 32.606 | 36.954 | 24.467 | 9.065 | 2 | 0 | 56.46 | 56.841 | 45.782 | 22.13 | 0 | 0 | 50.872 | 32.296 | [5 empty] | 0 | 19.641 | 7 | 3.9567 | 3.6858 | 4.2213 | 4 | -0.31419 | -7.9408
03/14/10 | 19:57 | 0 | 17.155 | 0 | 2 | 0 | 52.814 | 51.92 | 33.187 | 33.091 | 37.581 | 24.482 | 9.13 | 1 | 0 | 56.453 | 56.811 | 45.796 | 22.121 | 0 | 0 | 50.956 | 32.24 | [5 empty] | 0 | 19.723 | 8 | 3.9377 | 3.6678 | 4.2206 | 4 | -0.33218 | -8.4359
03/14/10 | 19:58 | 0 | 17.205 | 0 | 3 | 0 | 53.479 | 52.469 | 33.445 | 33.421 | 38.074 | 24.531 | 9.203 | 2 | 0 | 56.476 | 56.834 | 45.796 | 22.17 | 0 | 0 | 50.933 | 32.24 | [5 empty] | 0 | 20.058 | 9 | 3.9165 | 3.6476 | 4.2197 | 4 | -0.35239 | -8.9976
03/14/10 | 19:59 | 1 | 17.26 | 0 | 3 | 0 | 53.991 | 53.188 | 33.617 | 33.663 | 38.693 | 24.467 | 9.213 | 1 | 0 | 56.526 | 56.795 | 45.805 | 22.322 | 0 | 0 | 51.033 | 32.272 | [5 empty] | 17.26 | 20.328 | 10 | 3.9136 | 3.6448 | 4.2196 | 4 | -0.35516 | -9.075
03/14/10 | 20:00 | 0 | 17.238 | 0 | 2 | 0 | 54.243 | 53.668 | 33.687 | 33.78 | 39.131 | 24.577 | 9.18 | 2 | 0 | 56.496 | 56.811 | 45.843 | 22.29 | 0 | 0 | 51.024 | 32.24 | [5 empty] | 0 | 20.463 | 11 | 3.9232 | 3.654 | 4.22 | 4 | -0.34602 | -8.82
03/14/10 | 20:01 | 0 | 17.238 | 0 | 3 | 0 | 54.404 | 53.944 | 33.759 | 33.852 | 39.939 | 24.634 | 9.213 | 1 | 0 | 56.549 | 56.841 | 45.85 | 22.297 | 0 | 0 | 51.054 | 32.272 | [5 empty] | 0 | 20.552 | 12 | 3.9136 | 3.6448 | 4.2196 | 4 | -0.35516 | -9.075
03/14/10 | 20:02 | 0 | 17.205 | 0 | 2 | 0 | 46.393 | 54.121 | 33.727 | 33.89 | 28.121 | 24.651 | 9.303 | 1 | 0 | 56.542 | 56.811 | 45.866 | 22.219 | 0 | 0 | 51.024 | 32.24 | [5 empty] | 0 | 12.503 | 13 | 3.8874 | 3.6199 | 4.2185 | 4 | -0.38007 | -9.7771
03/14/10 | 20:03 | 0 | 17.26 | 0 | 3 | 1 | 38.387 | 49.29 | 33.828 | 33.9 | 21.743 | 24.732 | 9.236 | 1 | 0 | 56.572 | 56.841 | 45.964 | 22.201 | 0 | 0 | 51.078 | 32.247 | [5 empty] | 0 | 4.487 | 14 | 3.9069 | 3.6385 | 4.2193 | 4 | -0.36152 | -9.2536
03/14/10 | 20:04 | 0 | 17.228 | 0 | 3 | 0 | 35.935 | 39.813 | 33.797 | 33.89 | 19.304 | 24.7 | 9.203 | 0 | 0 | 56.565 | 56.834 | 45.91 | 22.145 | 0 | 0 | 51.047 | 32.191 | [5 empty] | 0 | 2.045 | 0 | 3.9165 | 3.6476 | 4.2197 | 4 | -0.35239 | -8.9976
03/14/10 | 20:05 | 0 | 17.238 | 0 | 2 | 0 | 35.12 | 36.861 | 33.78 | 34.017 | 18.472 | 24.852 | 9.261 | 0 | 0 | 56.594 | 56.841 | 45.941 | 22.297 | 0 | 0 | 51.078 | 32.223 | [5 empty] | 0 | 1.103 | 1 | 3.8996 | 3.6316 | 1.6144 | 1.3953 | 2.2362 | 57.3446
03/14/10 | 20:06 | 0 | 17.238 | 0 | 3 | 0 | 34.744 | 35.732 | 33.804 | 34.017 | 18.002 | 24.852 | 9.286 | 0 | 0 | 56.594 | 56.864 | 45.896 | 22.322 | 0 | 0 | 51.078 | 32.223 | [5 empty] | 0 | 0.727 | 2 | 3.8923 | 3.6246 | 1.6141 | 1.3953 | 2.2293 | 57.274
03/14/10 | 20:07 | 0 | 17.238 | 0 | 3 | 0 | 34.51 | 35.215 | 33.57 | 34.017 | 16.843 | 24.732 | 9.311 | 0 | 0 | 56.594 | 56.841 | 45.896 | 22.395 | 0 | 0 | 51.124 | 32.223 | [5 empty] | 0 | 0.493 | 3 | 3.885 | 3.6177 | 1.6138 | 1.3953 | 2.2224 | 57.2032
03/14/10 | 20:08 | 0 | 17.205 | 0 | 3 | 0 | 34.314 | 34.854 | 33.256 | 33.821 | 16.763 | 24.7 | 9.203 | 0 | 0 | 56.542 | 56.811 | 45.843 | 22.29 | 0 | 0 | 51.094 | 32.142 | [5 empty] | 0 | 0.493 | 4 | 3.9165 | 3.6476 | 1.6151 | 1.3953 | 2.2523 | 57.5072
03/14/10 | 20:09 | 0 | 17.26 | 1 | 2 | 0 | 34.11 | 34.603 | 32.842 | 33.5 | 15.536 | 24.683 | 9.236 | 1 | 0 | 56.572 | 56.818 | 45.896 | 22.251 | 0 | 0 | 51.08 | 32.176 | [5 empty] | 0 | 0.61 | 5 | 3.9069 | 3.6385 | 1.6147 | 1.3953 | 2.2431 | 57.4148
03/14/10 | 20:10 | 0 | 17.225 | 0 | 3 | 0 | 33.749 | 34.335 | 32.382 | 32.996 | 14.462 | 24.673 | 9.153 | 0 | 0 | 56.496 | 56.766 | 45.796 | 22.192 | 0 | 0 | 51.001 | 32.188 | [5 empty] | 0 | 0.753 | 6 | 3.931 | 3.6614 | 1.6156 | 1.3953 | 2.2661 | 57.6462
03/14/10 | 20:11 | 0 | 17.225 | 0 | 3 | 0 | 33.278 | 33.983 | 32.117 | 32.551 | 15.03 | 24.649 | 9.251 | 0 | 0 | 56.453 | 56.743 | 45.773 | 22.118 | 0 | 0 | 50.977 | 32.188 | [5 empty] | 0 | 0.727 | 7 | 3.9025 | 3.6343 | 1.6145 | 1.3953 | 2.239 | 57.3727
03/14/10 | 20:12 | 0 | 17.202 | 0 | 3 | 0 | 44.159 | 33.515 | 32.044 | 32.188 | 33.043 | 24.6 | 9.226 | 0 | 0 | 56.385 | 56.722 | 45.749 | 22.263 | 0 | 0 | 50.977 | 32.142 | [5 empty] | 0 | 11.971 | 8 | 3.9098 | 3.6412 | 1.6148 | 1.3953 | 2.2459 | 57.4429
03/14/10 | 20:13 | 1 | 17.202 | 0 | 3 | 0 | 50.704 | 40.612 | 32.142 | 32.333 | 33.536 | 24.528 | 9.276 | 1 | 0 | 56.362 | 56.677 | 45.773 | 22.216 | 0 | 0 | 51.001 | 32.142 | [5 empty] | 17.202 | 18.371 | 9 | 3.8952 | 3.6274 | 1.6142 | 1.3953 | 2.2321 | 57.3023
03/14/10 | 20:14 | 0 | 17.225 | 0 | 2 | 0 | 51.874 | 49.649 | 32.213 | 32.431 | 33.866 | 24.528 | 9.349 | 1 | 0 | 56.339 | 56.654 | 45.749 | 22.143 | 0 | 0 | 51.001 | 32.166 | [5 empty] | 0 | 19.443 | 10 | 3.874 | 3.6072 | 1.6133 | 1.3953 | 2.2118 | 57.0951
03/14/10 | 20:15 | 0 | 17.285 | 0 | 3 | 0 | 52.592 | 51.262 | 32.223 | 32.512 | 34.581 | 24.538 | 9.311 | 2 | 0 | 56.35 | 56.709 | 45.782 | 22.251 | 0 | 0 | 51.01 | 32.201 | [5 empty] | 0 | 20.08 | 11 | 3.885 | 3.6177 | 1.6138 | 1.3953 | 2.2224 | 57.2032
03/14/10 | 20:16 | 0 | 17.225 | 0 | 2 | 0 | 53.339 | 51.874 | 32.044 | 32.431 | 34.29 | 24.504 | 9.286 | 1 | 0 | 56.305 | 56.663 | 45.805 | 22.251 | 3 | 0 | 53.97 | 25.213 | [5 empty] | 0 | 20.908 | 12 | 3.8923 | 3.6246 | 1.6141 | 1.3953 | 2.2293 | 57.274
03/14/10 | 20:17 | 1 | 17.26 | 0 | 3 | 0 | 54.016 | 52.686 | 32.056 | 32.343 | 35.263 | 24.563 | 9.261 | 2 | 0 | 56.327 | 56.394 | 45.485 | 22.201 | 2 | 0 | 56.887 | 16.375 | [5 empty] | 17.26 | 21.673 | 13 | 3.8996 | 3.6316 | 1.6144 | 1.3953 | 2.2362 | 57.3446
03/14/10 | 20:18 | 0 | 17.225 | 0 | 2 | 0 | 54.35 | 53.386 | 32.022 | 32.238 | 35.653 | 24.577 | 9.226 | 1 | 0 | 56.273 | 56.207 | 44.207 | 22.263 | 0 | 0 | 57.393 | 15.277 | [5 empty] | 0 | 22.112 | 14 | 3.9098 | 3.6412 | 1.6148 | 1.3953 | 2.2459 | 57.4429
03/14/10 | 20:19 | 0 | 17.225 | 0 | 2 | 0 | 46.575 | 53.846 | 32.093 | 32.188 | 24.094 | 24.698 | 9.175 | 1 | 0 | 56.273 | 56.161 | 42.796 | 22.241 | 0 | 0 | 57.462 | 15.526 | [5 empty] | 0 | 14.387 | 15 | 3.9246 | 3.6554 | 1.6154 | 1.3953 | 2.26 | 57.5852
03/14/10 | 20:20 | 0 | 17.225 | 0 | 3 | 0 | 37.275 | 50.84 | 32.142 | 32.166 | 21.108 | 24.769 | 9.128 | 1 | 0 | 56.25 | 56.161 | 41.621 | 22.241 | 0 | 0 | 57.416 | 15.968 | [5 empty] | 0 | 5.109 | 16 | 3.9383 | 3.6684 | 1.6159 | 1.3953 | 2.273 | 57.7154
03/14/10 | 20:21 | 0 | 17.285 | 0 | 2 | 0 | 34.534 | 39.846 | 32.272 | 32.223 | 20.299 | 24.779 | 9.311 | 0 | 0 | 56.327 | 56.17 | 40.81 | 22.251 | 0 | 0 | 57.291 | 16.571 | [5 empty] | 0 | 2.311 | 17 | 3.885 | 3.6177 | 1.6138 | 1.3953 | 2.2224 | 57.2032
03/14/10 | 20:22 | 0 | 17.285 | 0 | 2 | 0 | 33.548 | 35.708 | 32.417 | 32.272 | 19.113 | 24.877 | 9.21 | 0 | 0 | 56.327 | 56.124 | 40.128 | 22.322 | 0 | 0 | 57.179 | 17.067 | [5 empty] | 0 | 1.276 | 18 | 3.9144 | 3.6457 | 1.615 | 1.3953 | 2.2503 | 57.4876
03/14/10 | 20:23 | 0 | 17.26 | 0 | 3 | 0 | 33.101 | 34.299 | 32.536 | 32.441 | 17.607 | 24.852 | 9.21 | 0 | 0 | 56.282 | 56.124 | 39.54 | 22.251 | 0 | 0 | 57.09 | 17.509 | [5 empty] | 0 | 0.66 | 19 | 3.9144 | 3.6457 | 1.615 | 1.3953 | 2.2503 | 57.4876
03/14/10 | 20:24 | 0 | 17.25 | 0 | 2 | 0 | 32.926 | 33.632 | 32.716 | 32.644 | 17.326 | 24.769 | 9.077 | 0 | 0 | 56.296 | 56.07 | 38.99 | 22.241 | 0 | 0 | 56.969 | 17.869 | [5 empty] | 0 | 0.282 | 20 | 3.9532 | 3.6825 | 1.6165 | 1.3953 | 2.2871 | 57.8557
03/14/10 | 20:25 | 0 | 17.26 | 0 | 3 | 0 | 32.96 | 33.335 | 33.053 | 32.866 | 17.632 | 24.828 | 9.138 | 0 | 0 | 56.327 | 56.056 | 38.624 | 22.177 | 0 | 0 | 56.909 | 18.248 | [5 empty] | 0 | 0.094 | 21 | 3.9354 | 3.6656 | 1.6158 | 1.3953 | 2.2703 | 57.6878
03/14/10 | 20:26 | 0 | 17.26 | 0 | 2 | 0 | 33.053 | 33.218 | 33.194 | 33.17 | 15.981 | 24.756 | 9.188 | 0 | 0 | 56.305 | 56.056 | 38.366 | 22.201 | 0 | 0 | 56.843 | 18.57 | [5 empty] | 0 | -0.117 | 22 | 3.9209 | 3.6518 | 1.6152 | 1.3953 | 2.2564 | 57.549
03/14/10 | 20:27 | 0 | 17.25 | 0 | 3 | 0 | 33.137 | 33.184 | 33.115 | 33.373 | 15.005 | 24.698 | 9.004 | 1 | 0 | 56.227 | 56.023 | 38.05 | 22.118 | 0 | 0 | 56.766 | 18.832 | [5 empty] | 0 | -0.236 | 23 | 3.9744 | 3.7027 | 1.6174 | 1.3953 | 2.3073 | 58.0546
03/14/10 | 20:28 | 0 | 17.26 | 0 | 2 | 0 | 33.335 | 33.29 | 32.749 | 33.29 | 14.719 | 24.658 | 9.04 | 0 | 0 | 56.193 | 56.033 | 37.87 | 22.106 | 0 | 0 | 56.686 | 19.113 | [5 empty] | 0 | 0.045 | 24 | 3.964 | 3.6927 | 1.617 | 1.3953 | 2.2974 | 57.9568
03/14/10 | 20:29 | 0 | 17.225 | 0 | 3 | 0 | 40.657 | 33.395 | 32.478 | 32.996 | 33.067 | 24.6 | 9.004 | 0 | 0 | 56.138 | 55.977 | 37.696 | 22.167 | 0 | 0 | 56.588 | 19.349 | [5 empty] | 0 | 7.661 | 25 | 3.9744 | 3.7027 | 1.6174 | 1.3953 | 2.3073 | 58.0546
03/14/10 | 20:30 | 0 | 17.162 | 0 | 2 | 0 | 45.642 | 35.753 | 32.125 | 32.651 | 21.863 | 24.514 | 8.939 | 0 | 0 | 56.028 | 55.89 | 37.538 | 22.079 | 0 | 0 | 56.458 | 19.558 | [5 empty] | 0 | 12.991 | 26 | 3.9934 | 3.7207 | 1.6182 | 1.3953 | 2.3253 | 58.23
03/14/10 | 20:31 | 0 | 17.21 | 0 | 2 | 0 | 36.528 | 47.04 | 31.811 | 32.365 | 17.26 | 24.416 | 8.891 | 1 | 0 | 56.051 | 55.867 | 37.492 | 22.128 | 0 | 0 | 56.412 | 19.804 | [5 empty] | 0 | 4.163 | 27 | 4.0073 | 3.734 | 1.6187 | 1.3953 | 2.3386 | 58.3585
03/14/10 | 20:32 | 0 | 17.21 | 0 | 3 | 0 | 33.826 | 38.456 | 31.571 | 32.1 | 16.473 | 24.369 | 8.939 | 0 | 0 | 56.005 | 55.867 | 37.449 | 22.157 | 0 | 0 | 56.373 | 20.081 | [5 empty] | 0 | 1.726 | 28 | 3.9934 | 3.7207 | 1.6182 | 1.3953 | 2.3253 | 58.23
03/14/10 | 20:33 | 0 | 17.185 | 0 | 2 | 0 | 32.792 | 34.579 | 31.377 | 31.786 | 15.41 | 24.369 | 8.841 | 0 | 0 | 55.981 | 55.844 | 37.399 | 22.032 | 0 | 0 | 56.254 | 20.296 | [5 empty] | 0 | 1.006 | 29 | 4.0219 | 3.7478 | 1.6193 | 1.3953 | 2.3525 | 58.4913
03/14/10 | 20:34 | 0 | 17.24 | 0 | 3 | 0 | 32.274 | 33.314 | 31.215 | 31.6 | 14.231 | 24.374 | 8.994 | 0 | 0 | 56.033 | 55.872 | 37.449 | 22.133 | 0 | 0 | 56.238 | 20.544 | [5 empty] | 0 | 0.674 | 30 | 3.9773 | 3.7055 | 1.6175 | 1.3953 | 2.3101 | 58.0817
03/14/10 | 20:35 | 0 | 17.185 | 0 | 2 | 0 | 31.884 | 32.627 | 31.041 | 31.33 | 14.472 | 24.32 | 8.866 | 0 | 0 | 55.937 | 55.867 | 37.351 | 22.128 | 0 | 0 | 56.165 | 20.681 | [5 empty] | 0 | 0.554 | 31 | 4.0146 | 3.7409 | 1.619 | 1.3953 | 2.3455 | 58.425
03/14/10 | 20:36 | 0 | 17.24 | 0 | 3 | 0 | 31.575 | 32.225 | 30.975 | 31.215 | 13.982 | 24.3 | 8.773 | 0 | 0 | 55.918 | 55.827 | 37.332 | 22.157 | 0 | 0 | 56.033 | 20.929 | [5 empty] | 0 | 0.36 | 32 | 4.0417 | 3.7666 | 1.6201 | 1.3953 | 2.3713 | 58.6704
03/14/10 | 20:37 | 0 | 17.185 | 0 | 2 | 0 | 31.306 | 31.884 | 30.847 | 31.09 | 13.459 | 24.224 | 8.841 | 0 | 0 | 55.867 | 55.799 | 37.327 | 21.959 | 0 | 0 | 56.051 | 21.069 | [5 empty] | 0 | 0.216 | 33 | 4.0219 | 3.7478 | 1.6193 | 1.3953 | 2.3525 | 58.4913
03/14/10 | 20:38 | 0 | 17.162 | 0 | 3 | 0 | 31.161 | 31.595 | 30.607 | 31.09 | 13.261 | 24.2 | 8.891 | 0 | 0 | 55.89 | 55.753 | 37.351 | 22.054 | 0 | 0 | 56.005 | 21.26 | [5 empty] | 0 | 0.071 | 34 | 4.0073 | 3.734 | 1.6187 | 1.3953 | 2.3386 | 58.3585
03/14/10 | 20:39 | 0 | 17.137 | 0 | 2 | 0 | 31.016 | 31.377 | 30.487 | 30.967 | 12.916 | 24.126 | 8.866 | 0 | 0 | 55.823 | 55.753 | 37.258 | 22.008 | 0 | 0 | 55.937 | 21.429 | [5 empty] | 0 | 0.049 | 35 | 4.0146 | 3.7409 | 1.619 | 1.3953 | 2.3455 | 58.425
03/14/10 | 20:40 | 1 | 17.185 | 0 | 2 | 0 | 34.225 | 31.186 | 30.342 | 30.727 | 30.148 | 24.104 | 8.891 | 0 | 0 | 55.844 | 55.753 | 37.327 | 21.983 | 0 | 0 | 55.914 | 21.645 | [5 empty] | 17.185 | 3.498 | 36 | 4.0073 | 3.734 | 1.6187 | 1.3953 | 2.3386 | 58.3585
03/14/10 | 20:41 | 0 | 17.162 | 0 | 3 | 0 | 49.607 | 32.196 | 30.173 | 30.536 | 31.161 | 24.104 | 8.964 | 1 | 0 | 55.799 | 55.753 | 37.304 | 22.008 | 0 | 0 | 55.823 | 21.814 | [5 empty] | 0 | 19.071 | 37 | 3.9861 | 3.7138 | 1.6179 | 1.3953 | 2.3184 | 58.1628
03/14/10 | 20:42 | 0 | 17.192 | 0 | 3 | 0 | 51.792 | 47.091 | 29.938 | 30.396 | 31.431 | 24.036 | 8.821 | 2 | 0 | 55.827 | 55.734 | 37.356 | 22.108 | 0 | 0 | 55.872 | 21.942 | [5 empty] | 0 | 21.396 | 38 | 4.0277 | 3.7533 | 1.6196 | 1.3953 | 2.358 | 58.5442
03/14/10 | 20:43 | 0 | 17.24 | 0 | 2 | 0 | 51.93 | 50.667 | 29.889 | 30.178 | 31.529 | 24.036 | 8.944 | 1 | 0 | 55.827 | 55.734 | 37.38 | 22.037 | 0 | 0 | 55.757 | 22.157 | [5 empty] | 0 | 21.752 | 39 | 3.9919 | 3.7193 | 1.6181 | 1.3953 | 2.324 | 58.2166
03/14/10 | 20:44 | 1 | 17.24 | 0 | 2 | 0 | 51.836 | 51.264 | 29.817 | 30.011 | 32.059 | 24.036 | 8.921 | 2 | 0 | 55.734 | 55.666 | 37.356 | 22.084 | 0 | 0 | 55.734 | 22.302 | [5 empty] | 17.24 | 21.825 | 40 | 3.9986 | 3.7257 | 1.6184 | 1.3953 | 2.3303 | 58.2783
03/14/10 | 20:45 | 0 | 17.215 | 0 | 3 | 0 | 51.815 | 51.379 | 29.768 | 29.913 | 32.539 | 24.036 | 8.821 | 1 | 0 | 55.804 | 55.734 | 37.404 | 22.037 | 0 | 0 | 55.643 | 22.471 | [5 empty] | 0 | 21.902 | 41 | 4.0277 | 3.7533 | 1.6196 | 1.3953 | 2.358 | 58.5442
03/14/10 | 20:46 | 0 | 17.215 | 0 | 2 | 1 | 51.93 | 51.446 | 29.793 | 29.842 | 32.962 | 24.036 | 8.821 | 2 | 0 | 55.827 | 55.713 | 37.404 | 22.133 | 0 | 0 | 55.599 | 22.662 | [5 empty] | 0 | 22.088 | 42 | 4.0277 | 3.7533 | 1.6196 | 1.3953 | 2.358 | 58.5442
03/14/10 | 20:47 | 0 | 17.185 | 0 | 3 | 0 | 51.878 | 51.512 | 29.859 | 29.812 | 32.933 | 24.08 | 8.791 | 2 | 0 | 55.823 | 55.706 | 37.421 | 22.079 | 0 | 0 | 55.547 | 22.778 | [5 empty] | 0 | 22.066 | 0 | 4.0365 | 3.7617 | 1.6199 | 1.3953 | 2.3663 | 58.6232
03/14/10 | 20:48 | 1 | 17.24 | 0 | 2 | 0 | 51.722 | 51.678 | 30.011 | 29.866 | 33.431 | 24.085 | 8.821 | 1 | 0 | 55.872 | 55.713 | 37.497 | 22.133 | 0 | 0 | 55.529 | 22.952 | [5 empty] | 17.24 | 21.856 | 1 | 4.0277 | 3.7533 | 2.8329 | 2.6087 | 1.1447 | 28.4193
03/14/10 | 20:49 | 0 | 17.24 | 0 | 3 | 0 | 51.883 | 51.517 | 30.156 | 29.987 | 33.785 | 24.156 | 8.723 | 2 | 0 | 55.918 | 55.734 | 37.521 | 22.084 | 0 | 0 | 55.505 | 23.121 | [5 empty] | 0 | 21.896 | 2 | 4.0563 | 3.7805 | 2.8341 | 2.6087 | 1.1718 | 28.8881
03/14/10 | 20:50 | 0 | 17.228 | 0 | 2 | 0 | 51.962 | 51.643 | 30.31 | 30.07 | 34.314 | 24.143 | 8.637 | 1 | 0 | 55.93 | 55.678 | 37.533 | 22.145 | 0 | 0 | 55.449 | 23.278 | [5 empty] | 0 | 21.892 | 3 | 4.0813 | 3.8043 | 2.8351 | 2.6087 | 1.1956 | 29.2941
03/14/10 | 20:51 | 0 | 17.205 | 0 | 3 | 0 | 51.986 | 51.757 | 30.744 | 30.239 | 34.62 | 24.266 | 8.562 | 2 | 0 | 55.93 | 55.678 | 37.533 | 22.121 | 0 | 0 | 55.379 | 23.447 | [5 empty] | 0 | 21.747 | 4 | 4.1031 | 3.825 | 2.836 | 2.6087 | 1.2163 | 29.6442
03/14/10 | 20:52 | 1 | 17.228 | 1 | 2 | 0 | 52.032 | 51.825 | 31.419 | 30.624 | 35.16 | 24.266 | 8.537 | 1 | 0 | 55.883 | 55.608 | 37.509 | 22.145 | 0 | 0 | 55.403 | 23.589 | [5 empty] | 17.228 | 21.408 | 5 | 4.1104 | 3.832 | 2.8363 | 2.6087 | 1.2233 | 29.76
03/14/10 | 20:53 | 0 | 17.228 | 0 | 3 | 0 | 52.193 | 51.871 | 32.238 | 31.347 | 35.746 | 24.337 | 8.562 | 2 | 0 | 55.93 | 55.701 | 37.603 | 22.216 | 0 | 0 | 55.379 | 23.759 | [5 empty] | 0 | 20.846 | 6 | 4.1031 | 3.825 | 2.836 | 2.6087 | 1.2163 | 29.6442
03/14/10 | 20:54 | 0 | 17.228 | 0 | 3 | 0 | 52.742 | 52.009 | 32.95 | 32.191 | 37.038 | 24.408 | 8.489 | 2 | 0 | 55.977 | 55.678 | 37.65 | 22.17 | 0 | 0 | 55.379 | 23.928 | [5 empty] | 0 | 20.551 | 7 | 4.1244 | 3.8452 | 2.8368 | 2.6087 | 1.2365 | 29.9813
03/14/10 | 20:55 | 0 | 17.205 | 0 | 2 | 0 | 53.316 | 52.399 | 33.467 | 32.95 | 37.698 | 24.457 | 8.587 | 1 | 0 | 56.021 | 55.701 | 37.744 | 22.194 | 0 | 0 | 55.312 | 24.072 | [5 empty] | 0 | 20.366 | 8 | 4.0959 | 3.8181 | 2.8357 | 2.6087 | 1.2094 | 29.5279
03/14/10 | 20:56 | 1 | 17.205 | 0 | 3 | 0 | 54.028 | 53.017 | 33.749 | 33.515 | 38.425 | 24.457 | 8.537 | 2 | 0 | 56.021 | 55.678 | 37.768 | 22.145 | 0 | 0 | 55.242 | 24.217 | [5 empty] | 17.205 | 20.513 | 9 | 4.1104 | 3.832 | 2.8363 | 2.6087 | 1.2233 | 29.76
03/14/10 | 20:57 | 0 | 17.205 | 0 | 2 | 0 | 54.555 | 53.521 | 33.983 | 33.842 | 38.897 | 24.577 | 8.537 | 1 | 0 | 56.021 | 55.769 | 37.791 | 22.17 | 0 | 0 | 55.242 | 24.408 | [5 empty] | 0 | 20.713 | 10 | 4.1104 | 3.832 | 2.8363 | 2.6087 | 1.2233 | 29.76
03/14/10 | 20:58 | 0 | 17.205 | 0 | 3 | 0 | 49.028 | 54.163 | 34.101 | 34.055 | 29.202 | 24.627 | 8.512 | 2 | 0 | 56.044 | 55.678 | 37.837 | 22.145 | 0 | 0 | 55.218 | 24.506 | [5 empty] | 0 | 14.973 | 11 | 4.1177 | 3.8389 | 2.8366 | 2.6087 | 1.2302 | 29.8754
03/14/10 | 20:59 | 0 | 17.205 | 0 | 2 | 0 | 39.318 | 51.734 | 34.22 | 34.242 | 24.168 | 24.698 | 8.439 | 0 | 0 | 56.044 | 55.678 | 37.885 | 22.145 | 0 | 0 | 55.197 | 24.602 | [5 empty] | 0 | 5.076 | 12 | 4.139 | 3.8591 | 2.8374 | 2.6087 | 1.2504 | 30.2102
03/14/10 | 21:00 | 0 | 17.197 | 0 | 3 | 0 | 36.469 | 41.124 | 34.309 | 34.261 | 21.611 | 24.766 | 8.333 | 0 | 0 | 56.063 | 55.65 | 37.904 | 22.116 | 0 | 0 | 55.099 | 24.646 | [5 empty] | 0 | 2.208 | 13 | 4.1698 | 3.8884 | 2.8387 | 2.6087 | 1.2797 | 30.6902
03/14/10 | 21:01 | 0 | 17.205 | 0 | 2 | 0 | 35.536 | 37.368 | 34.314 | 34.361 | 19.327 | 24.818 | 8.341 | 0 | 0 | 56.091 | 55.678 | 37.978 | 22.121 | 0 | 0 | 55.127 | 24.771 | [5 empty] | 0 | 1.175 | 14 | 4.1675 | 3.8862 | 2.8386 | 2.6087 | 1.2775 | 30.6542
03/14/10 | 21:02 | 0 | 17.205 | 0 | 3 | 0 | 35.182 | 36.122 | 34.22 | 34.407 | 18.168 | 24.891 | 8.29 | 1 | 0 | 56.068 | 55.678 | 37.957 | 22 | 0 | 0 | 55.151 | 24.891 | [5 empty] | 0 | 0.775 | 15 | 4.1824 | 3.9003 | 2.8392 | 2.6087 | 1.2916 | 30.8829
03/14/10 | 21:03 | 0 | 17.228 | 0 | 3 | 0 | 34.947 | 35.605 | 33.983 | 34.314 | 17.796 | 24.891 | 8.265 | 0 | 0 | 56.068 | 55.655 | 38.002 | 22.025 | 0 | 0 | 55.151 | 25.011 | [5 empty] | 0 | 0.633 | 16 | 4.1896 | 3.9072 | 2.8395 | 2.6087 | 1.2986 | 30.9944
03/14/10 | 21:04 | 0 | 17.18 | 0 | 2 | 0 | 34.737 | 35.277 | 33.538 | 34.125 | 16.984 | 24.891 | 8.167 | 0 | 0 | 56.068 | 55.655 | 38.002 | 22 | 0 | 0 | 55.104 | 25.107 | [5 empty] | 0 | 0.612 | 17 | 4.2182 | 3.9344 | 2.8406 | 2.6087 | 1.3257 | 31.4278
03/14/10 | 21:05 | 0 | 17.205 | 0 | 3 | 0 | 34.479 | 34.923 | 33.067 | 33.656 | 16.39 | 24.916 | 8.092 | 0 | 0 | 56.044 | 55.701 | 38.026 | 22.049 | 0 | 0 | 55.104 | 25.205 | [5 empty] | 0 | 0.823 | 18 | 4.24 | 3.9551 | 2.8415 | 2.6087 | 1.3464 | 31.7556
03/14/10 | 21:06 | 0 | 17.205 | 0 | 3 | 0 | 34.007 | 34.713 | 32.551 | 33.139 | 15.996 | 24.842 | 8.044 | 0 | 0 | 56.021 | 55.608 | 38.026 | 22.121 | 0 | 0 | 55.036 | 25.325 | [5 empty] | 0 | 0.868 | 19 | 4.254 | 3.9684 | 2.8421 | 2.6087 | 1.3597 | 31.9635
03/14/10 | 21:07 | 0 | 17.205 | 0 | 2 | 0 | 33.515 | 34.29 | 32.117 | 32.716 | 15.699 | 24.818 | 8.019 | 0 | 0 | 55.977 | 55.564 | 38.002 | 21.976 | 0 | 0 | 55.013 | 25.421 | [5 empty] | 0 | 0.799 | 20 | 4.2613 | 3.9753 | 2.8424 | 2.6087 | 1.3666 | 32.0713
03/14/10 | 21:08 | 0 | 17.18 | 0 | 3 | 0 | 41.597 | 33.749 | 31.781 | 32.311 | 32.785 | 24.796 | 8.019 | 0 | 0 | 55.953 | 55.608 | 38.002 | 22.17 | 0 | 0 | 55.013 | 25.495 | [5 empty] | 0 | 9.286 | 21 | 4.2613 | 3.9753 | 2.8424 | 2.6087 | 1.3666 | 32.0713
03/14/10 | 21:09 | 0 | 17.205 | 0 | 3 | 1 | 50.749 | 38.026 | 31.637 | 31.948 | 33.725 | 24.747 | 7.943 | 1 | 0 | 55.883 | 55.587 | 37.978 | 22.096 | 0 | 0 | 54.922 | 25.615 | [5 empty] | 0 | 18.801 | 22 | 4.2834 | 3.9964 | 2.8433 | 2.6087 | 1.3877 | 32.3968
03/14/10 | 21:10 | 1 | 17.268 | 0 | 2 | 0 | 52.508 | 49.435 | 31.605 | 31.87 | 33.883 | 24.81 | 7.911 | 2 | 0 | 55.902 | 55.65 | 38.043 | 22.16 | 0 | 0 | 55.032 | 25.725 | [5 empty] | 17.268 | 20.638 | 0 | 4.2927 | 4.0052 | 2.8436 | 2.6087 | 1.3965 | 32.5328
03/14/10 | 21:11 | 0 | 17.21 | 0 | 3 | 0 | 52.66 | 51.629 | 31.573 | 31.764 | 34.062 | 24.707 | 7.828 | 1 | 0 | 55.895 | 55.55 | 38.059 | 22.103 | 0 | 0 | 54.954 | 25.791 | [5 empty] | 0 | 20.896 | 1 | 4.3169 | 4.0282 | 3.7653 | 3.5294 | 0.4988 | 11.5546
03/14/10 | 21:12 | 0 | 17.243 | 0 | 3 | 0 | 52.737 | 52.142 | 31.701 | 31.796 | 34.189 | 24.761 | 7.81 | 2 | 0 | 55.855 | 55.58 | 38.067 | 22.064 | 0 | 0 | 54.961 | 25.894 | [5 empty] | 0 | 20.941 | 2 | 4.3221 | 4.0332 | 3.7656 | 3.5294 | 0.50378 | 11.6558
03/14/10 | 21:13 | 1 | 17.243 | 0 | 2 | 0 | 52.989 | 52.233 | 31.796 | 31.821 | 34.589 | 24.739 | 7.785 | 1 | 0 | 55.855 | 55.536 | 38.067 | 22.135 | 0 | 0 | 54.917 | 25.968 | [5 empty] | 17.243 | 21.168 | 3 | 4.3294 | 4.0401 | 3.7658 | 3.5294 | 0.5107 | 11.7961
03/14/10 | 21:14 | 0 | 17.268 | 0 | 3 | 0 | 53.197 | 52.508 | 31.87 | 31.894 | 35.27 | 24.761 | 7.86 | 2 | 0 | 55.855 | 55.559 | 38.09 | 22.113 | 0 | 0 | 54.938 | 26.039 | [5 empty] | 0 | 21.303 | 4 | 4.3076 | 4.0194 | 3.765 | 3.5294 | 0.48994 | 11.3739
03/14/10 | 21:15 | 0 | 17.235 | 0 | 2 | 0 | 53.785 | 52.845 | 31.958 | 31.933 | 35.801 | 24.729 | 7.752 | 1 | 0 | 55.872 | 55.505 | 38.153 | 22.057 | 0 | 0 | 54.887 | 26.081 | [5 empty] | 0 | 21.852 | 5 | 4.339 | 4.0492 | 3.7662 | 3.5294 | 0.51983 | 11.9805
03/14/10 | 21:16 | 0 | 17.235 | 0 | 3 | 0 | 53.946 | 53.281 | 32.054 | 32.103 | 36.225 | 24.779 | 7.679 | 2 | 0 | 55.895 | 55.505 | 38.129 | 22.152 | 0 | 0 | 54.887 | 26.103 | [5 empty] | 0 | 21.843 | 6 | 4.3603 | 4.0695 | 3.7671 | 3.5294 | 0.54004 | 12.3855
03/14/10 | 21:17 | 1 | 17.268 | 0 | 2 | 0 | 54.114 | 53.654 | 32.23 | 32.206 | 36.985 | 24.835 | 7.712 | 2 | 0 | 55.97 | 55.559 | 38.208 | 22.064 | 0 | 0 | 54.917 | 26.279 | [5 empty] | 17.268 | 21.908 | 7 | 4.3507 | 4.0603 | 3.7667 | 3.5294 | 0.53091 | 12.2029
03/14/10 | 21:18 | 0 | 17.268 | 0 | 3 | 0 | 54.182 | 53.839 | 32.399 | 32.326 | 37.595 | 24.835 | 7.661 | 1 | 0 | 55.97 | 55.536 | 38.253 | 22.135 | 0 | 0 | 54.894 | 26.377 | [5 empty] | 0 | 21.856 | 8 | 4.3655 | 4.0744 | 3.7673 | 3.5294 | 0.54502 | 12.4847
03/14/10 | 21:19 | 0 | 17.268 | 0 | 2 | 0 | 54.343 | 53.862 | 32.708 | 32.47 | 38.09 | 24.859 | 7.737 | 2 | 0 | 55.949 | 55.536 | 38.253 | 22.135 | 0 | 0 | 54.87 | 26.424 | [5 empty] | 0 | 21.873 | 9 | 4.3434 | 4.0534 | 3.7664 | 3.5294 | 0.52399 | 12.064
03/14/10 | 21:20 | 0 | 17.235 | 0 | 3 | 0 | 54.474 | 53.97 | 33.146 | 32.723 | 38.459 | 24.899 | 7.705 | 1 | 0 | 55.939 | 55.505 | 38.246 | 22.201 | 0 | 0 | 54.77 | 26.49 | [5 empty] | 0 | 21.751 | 10 | 4.3527 | 4.0623 | 3.7668 | 3.5294 | 0.53284 | 12.2417
03/14/10 | 21:21 | 1 | 17.235 | 0 | 2 | 0 | 54.817 | 54.128 | 33.663 | 33.122 | 38.669 | 24.972 | 7.752 | 2 | 0 | 55.963 | 55.505 | 38.294 | 22.201 | 0 | 0 | 54.726 | 26.537 | [5 empty] | 17.235 | 21.695 | 11 | 4.339 | 4.0492 | 3.7662 | 3.5294 | 0.51983 | 11.9805
03/14/10 | 21:22 | 0 | 17.243 | 0 | 3 | 0 | 55.284 | 54.434 | 34.189 | 33.79 | 36.938 | 25.075 | 7.762 | 1 | 0 | 55.993 | 55.58 | 38.349 | 22.233 | 0 | 0 | 54.779 | 26.642 | [5 empty] | 0 | 21.494 | 12 | 4.3361 | 4.0465 | 3.7661 | 3.5294 | 0.51707 | 11.9247
03/14/10 | 21:23 | 0 | 17.243 | 0 | 2 | 0 | 44.317 | 54.847 | 34.565 | 34.258 | 27.076 | 25.124 | 7.86 | 1 | 0 | 56.016 | 55.536 | 38.349 | 22.258 | 0 | 0 | 54.733 | 26.689 | [5 empty] | 0 | 10.059 | 13 | 4.3076 | 4.0194 | 3.765 | 3.5294 | 0.48994 | 11.3739
03/14/10 | 21:24 | 0 | 17.268 | 0 | 2 | 0 | 38.09 | 48.083 | 34.751 | 34.658 | 22.788 | 25.171 | 8.034 | 0 | 0 | 56.04 | 55.512 | 38.394 | 22.184 | 0 | 0 | 54.709 | 26.713 | [5 empty] | 0 | 3.432 | 14 | 4.2569 | 3.9712 | 3.7629 | 3.5294 | 0.44178 | 10.3779
03/14/10 | 21:25 | 0 | 17.21 | 0 | 3 | 0 | 36.366 | 39.657 | 34.981 | 34.933 | 20.635 | 25.188 | 8.074 | 0 | 0 | 56.009 | 55.505 | 38.411 | 22.152 | 0 | 0 | 54.679 | 26.755 | [5 empty] | 0 | 1.433 | 15 | 4.2453 | 3.9601 | 3.7624 | 3.5294 | 0.43071 | 10.1456
03/14/10 | 21:26 | 0 | 17.268 | 0 | 2 | 1 | 35.952 | 37.292 | 35.105 | 35.199 | 18.256 | 25.195 | 8.059 | 1 | 0 | 56.063 | 55.536 | 38.418 | 22.16 | 0 | 0 | 54.686 | 26.858 | [5 empty] | 0 | 0.753 | 16 | 4.2496 | 3.9643 | 3.7626 | 3.5294 | 0.43486 | 10.2328
03/14/10 | 21:27 | 0 | 17.243 | 0 | 3 | 0 | 35.787 | 36.469 | 35.057 | 35.222 | 17.293 | 25.195 | 8.082 | 0 | 0 | 56.063 | 55.512 | 38.514 | 22.135 | 0 | 0 | 54.618 | 26.907 | [5 empty] | 0 | 0.565 | 0 | 4.2429 | 3.9579 | 3.7623 | 3.5294 | 0.42849 | 10.099
03/14/10 | 21:28 | 0 | 17.243 | 0 | 3 | 0 | 35.691 | 36.163 | 34.847 | 35.27 | 16.727 | 25.195 | 8.107 | 0 | 0 | 56.063 | 55.489 | 38.466 | 22.258 | 0 | 0 | 54.618 | 26.978 | [5 empty] | 0 | 0.421 | 1 | 4.2356 | 3.951 | 2.1681 | 1.9355 | 2.0155 | 47.5843
03/14/10 | 21:29 | 0 | 17.21 | 0 | 2 | 0 | 35.543 | 35.942 | 34.345 | 35.05 | 16.202 | 25.164 | 8.124 | 0 | 0 | 56.033 | 55.435 | 38.435 | 22.177 | 0 | 0 | 54.588 | 26.995 | [5 empty] | 0 | 0.493 | 2 | 4.2307 | 3.9463 | 2.1679 | 1.9355 | 2.0108 | 47.5287
03/14/10 | 21:30 | 0 | 17.187 | 0 | 3 | 0 | 35.309 | 35.801 | 33.852 | 34.579 | 15.978 | 25.068 | 8.074 | 0 | 0 | 55.96 | 55.412 | 38.48 | 22.152 | 0 | 0 | 54.539 | 27.02 | [5 empty] | 0 | 0.73 | 3 | 4.2453 | 3.9601 | 2.1685 | 1.9355 | 2.0246 | 47.6917
03/14/10 | 21:31 | 0 | 17.187 | 0 | 2 | 0 | 34.931 | 35.567 | 33.311 | 34.11 | 15.485 | 25.068 | 8.049 | 0 | 0 | 55.916 | 55.389 | 38.456 | 22.079 | 0 | 0 | 54.562 | 27.091 | [5 empty] | 0 | 0.821 | 4 | 4.2525 | 3.967 | 2.1688 | 1.9355 | 2.0316 | 47.7728
03/14/10 | 21:32 | 0 | 17.187 | 0 | 3 | 0 | 34.414 | 35.167 | 32.957 | 33.591 | 28.944 | 24.994 | 7.901 | 0 | 0 | 55.846 | 55.412 | 38.433 | 22.152 | 0 | 0 | 54.562 | 27.091 | [5 empty] | 0 | 0.823 | 5 | 4.2956 | 4.008 | 2.1706 | 1.9355 | 2.0725 | 48.2472
03/14/10 | 21:33 | 0 | 17.218 | 0 | 2 | 0 | 48.72 | 34.701 | 32.704 | 33.199 | 33.857 | 24.953 | 7.956 | 0 | 0 | 55.874 | 55.37 | 38.509 | 22.086 | 0 | 0 | 54.614 | 27.169 | [5 empty] | 0 | 15.521 | 6 | 4.2796 | 3.9928 | 2.1699 | 1.9355 | 2.0573 | 48.072
03/14/10 | 21:34 | 0 | 17.24 | 1 | 3 | 0 | 52.298 | 44.685 | 32.468 | 32.917 | 34.349 | 24.953 | 7.808 | 2 | 0 | 55.851 | 55.347 | 38.533 | 22.133 | 0 | 0 | 54.59 | 27.216 | [5 empty] | 0 | 19.381 | 7 | 4.3227 | 4.0337 | 2.1716 | 1.9355 | 2.0983 | 48.5404
03/14/10 | 21:35 | 1 | 17.21 | 0 | 2 | 0 | 53.071 | 51.122 | 32.269 | 32.651 | 34.651 | 24.874 | 7.73 | 1 | 0 | 55.778 | 55.319 | 38.48 | 22.177 | 0 | 0 | 54.495 | 27.26 | [5 empty] | 17.21 | 20.42 | 8 | 4.3454 | 4.0553 | 2.1726 | 1.9355 | 2.1199 | 48.7836
03/14/10 | 21:36 | 0 | 17.218 | 0 | 3 | 0 | 53.512 | 52.343 | 32.252 | 32.541 | 34.608 | 24.904 | 7.71 | 2 | 0 | 55.783 | 55.347 | 38.461 | 22.157 | 0 | 0 | 54.476 | 27.36 | [5 empty] | 0 | 20.971 | 9 | 4.3512 | 4.0609 | 2.1728 | 1.9355 | 2.1254 | 48.8455
03/14/10 | 21:37 | 0 | 17.21 | 0 | 2 | 0 | 53.921 | 52.775 | 32.198 | 32.439 | 35.237 | 24.874 | 7.705 | 1 | 0 | 55.732 | 55.295 | 38.48 | 22.177 | 0 | 0 | 54.357 | 27.38 | [5 empty] | 0 | 21.482 | 10 | 4.3527 | 4.0623 | 2.1729 | 1.9355 | 2.1268 | 48.8609
03/14/10 | 21:38 | 0 | 17.187 | 0 | 3 | 0 | 54.243 | 53.255 | 32.198 | 32.367 | 34.885 | 24.803 | 7.653 | 2 | 0 | 55.708 | 55.251 | 38.528 | 22.224 | 0 | 0 | 54.31 | 27.429 | [5 empty] | 0 | 21.876 | 11 | 4.3678 | 4.0766 | 2.1735 | 1.9355 | 2.1412 | 49.0211
03/14/10 | 21:39 | 1 | 17.21 | 0 | 2 | 0 | 54.7 | 53.736 | 32.223 | 32.39 | 35.849 | 24.874 | 7.755 | 1 | 0 | 55.755 | 55.274 | 38.504 | 22.152 | 0 | 0 | 54.31 | 27.476 | [5 empty] | 17.21 | 22.31 | 12 | 4.3381 | 4.0484 | 2.1723 | 1.9355 | 2.1129 | 48.7059
03/14/10 | 21:40 | 0 | 17.21 | 0 | 2 | 0 | 55.043 | 54.149 | 32.414 | 32.414 | 36.717 | 24.874 | 7.705 | 2 | 0 | 55.778 | 55.251 | 38.504 | 22.079 | 0 | 0 | 54.264 | 27.525 | [5 empty] | 0 | 22.629 | 13 | 4.3527 | 4.0623 | 2.1729 | 1.9355 | 2.1268 | 48.8609
03/14/10 | 21:41 | 0 | 17.21 | 0 | 3 | 0 | 55.181 | 54.516 | 32.414 | 32.488 | 37 | 24.874 | 7.679 | 1 | 0 | 55.802 | 55.274 | 38.55 | 22.152 | 0 | 0 | 54.219 | 27.571 | [5 empty] | 0 | 22.693 | 14 | 4.3603 | 4.0695 | 2.1732 | 1.9355 | 2.134 | 48.9412
03/14/10 | 21:42 | 0 | 17.187 | 0 | 2 | 0 | 55.319 | 54.747 | 32.63 | 32.582 | 37.21 | 24.85 | 7.653 | 2 | 0 | 55.802 | 55.251 | 38.574 | 22.103 | 0 | 0 | 54.219 | 27.62 | [5 empty] | 0 | 22.737 | 15 | 4.3678 | 4.0766 | 2.1735 | 1.9355 | 2.1412 | 49.0211
03/14/10 | 21:43 | 0 | 17.21 | 0 | 3 | 0 | 46.811 | 54.905 | 32.771 | 32.699 | 26.512 | 24.899 | 7.476 | 1 | 0 | 55.802 | 55.251 | 38.598 | 22.177 | 0 | 0 | 54.243 | 27.669 | [5 empty] | 0 | 14.112 | 16 | 4.4194 | 4.1256 | 2.1756 | 1.9355 | 2.1902 | 49.558
03/14/10 | 21:44 | 0 | 17.218 | 0 | 2 | 0 | 37.875 | 51.472 | 33.079 | 32.869 | 21.098 | 24.953 | 7.507 | 0 | 0 | 55.874 | 55.279 | 38.626 | 22.157 | 0 | 0 | 54.247 | 27.745 | [5 empty] | 0 | 5.006 | 17 | 4.4104 | 4.1171 | 2.1752 | 1.9355 | 2.1816 | 49.4648
03/14/10 | 21:45 | 0 | 17.187 | 0 | 2 | 0 | 35.191 | 40.478 | 33.474 | 33.074 | 19.211 | 24.948 | 7.453 | 0 | 0 | 55.869 | 55.251 | 38.645 | 22.201 | 0 | 0 | 54.219 | 27.716 | [5 empty] | 0 | 2.117 | 18 | 4.4261 | 4.132 | 2.1758 | 1.9355 | 2.1965 | 49.6268
03/14/10 | 21:46 | 0 | 17.187 | 0 | 3 | 0 | 34.369 | 36.39 | 33.873 | 33.428 | 16.818 | 24.97 | 7.501 | 1 | 0 | 55.893 | 55.251 | 38.645 | 22.032 | 0 | 0 | 54.196 | 27.79 | [5 empty] | 0 | 0.941 | 19 | 4.4121 | 4.1187 | 2.1753 | 1.9355 | 2.1832 | 49.4829
03/14/10 | 21:47 | 0 | 17.218 | 0 | 2 | 0 | 34.208 | 35.124 | 34.302 | 33.998 | 16.576 | 24.977 | 7.61 | 0 | 0 | 55.897 | 55.256 | 38.674 | 22.013 | 0 | 0 | 54.247 | 27.819 | [5 empty] | 0 | 0.21 | 20 | 4.3804 | 4.0886 | 2.174 | 1.9355 | 2.1531 | 49.1527
03/14/10 | 21:48 | 0 | 17.187 | 0 | 3 | 0 | 34.297 | 34.651 | 34.39 | 34.414 | 15.88 | 24.994 | 7.679 | 0 | 0 | 55.869 | 55.204 | 38.645 | 22.079 | 0 | 0 | 54.219 | 27.814 | [5 empty] | 0 | -0.117 | 21 | 4.3603 | 4.0695 | 2.1732 | 1.9355 | 2.134 | 48.9412
03/14/10 | 21:49 | 0 | 17.187 | 0 | 2 | 0 | 34.531 | 34.627 | 34.345 | 34.651 | 14.621 | 24.874 | 7.604 | 0 | 0 | 55.869 | 55.228 | 38.669 | 22.032 | 0 | 0 | 54.219 | 27.885 | [5 empty] | 0 | -0.12 | 22 | 4.3821 | 4.0902 | 2.1741 | 1.9355 | 2.1547 | 49.171
03/14/10 | 21:50 | 0 | 17.208 | 0 | 3 | 0 | 34.763 | 34.763 | 34.034 | 34.598 | 14.641 | 24.918 | 7.651 | 0 | 0 | 55.841 | 55.2 | 38.662 | 22.076 | 0 | 0 | 54.189 | 27.929 | [5 empty] | 0 | 0.165 | 23 | 4.3684 | 4.0772 | 2.1735 | 1.9355 | 2.1417 | 49.0272
03/14/10 | 21:51 | 0 | 17.152 | 0 | 2 | 0 | 34.711 | 34.897 | 33.464 | 34.287 | 14.115 | 24.864 | 7.695 | 0 | 0 | 55.743 | 55.193 | 38.681 | 22.047 | 0 | 0 | 54.117 | 27.949 | [5 empty] | 0 | 0.424 | 24 | 4.3556 | 4.065 | 2.173 | 1.9355 | 2.1295 | 48.8918
03/14/10 | 21:52 | 0 | 17.152 | 0 | 3 | 0 | 34.452 | 34.876 | 33.113 | 33.771 | 15.081 | 24.793 | 7.669 | 0 | 0 | 55.743 | 55.148 | 38.681 | 22.047 | 0 | 0 | 54.093 | 27.996 | [5 empty] | 0 | 0.681 | 25 | 4.3632 | 4.0722 | 2.1733 | 1.9355 | 2.1367 | 48.9719
03/14/10 | 21:53 | 1 | 17.152 | 0 | 2 | 0 | 46.687 | 34.687 | 32.759 | 33.371 | 33.089 | 24.769 | 7.72 | 0 | 0 | 55.699 | 55.125 | 38.657 | 22.069 | 0 | 0 | 54.093 | 27.996 | [5 empty] | 17.152 | 13.316 | 26 | 4.3483 | 4.0581 | 2.1727 | 1.9355 | 2.1226 | 48.8145
03/14/10 | 21:54 | 0 | 17.152 | 0 | 3 | 0 | 52.534 | 40.351 | 32.453 | 32.996 | 34.098 | 24.695 | 7.77 | 1 | 0 | 55.699 | 55.125 | 38.681 | 22.094 | 0 | 0 | 54.117 | 28.069 | [5 empty] | 0 | 19.538 | 27 | 4.3338 | 4.0443 | 2.1721 | 1.9355 | 2.1088 | 48.6592
03/14/10 | 21:55 | 0 | 17.208 | 0 | 2 | 0 | 53.708 | 50.956 | 32.12 | 32.766 | 33.751 | 24.653 | 7.823 | 2 | 0 | 55.657 | 55.153 | 38.686 | 22.027 | 0 | 0 | 54.145 | 28.099 | [5 empty] | 0 | 20.942 | 28 | 4.3183 | 4.0296 | 2.1715 | 1.9355 | 2.0941 | 48.4934
03/14/10 | 21:56 | 0 | 17.152 | 0 | 2 | 0 | 54.093 | 52.763 | 31.924 | 32.38 | 34.78 | 24.624 | 7.793 | 1 | 0 | 55.561 | 55.078 | 38.633 | 22.069 | 0 | 0 | 54.093 | 28.091 | [5 empty] | 0 | 21.713 | 29 | 4.3271 | 4.0379 | 2.1718 | 1.9355 | 2.1024 | 48.5874
03/14/10 | 21:57 | 1 | 17.177 | 0 | 3 | 1 | 54.278 | 53.381 | 31.826 | 32.139 | 35.062 | 24.649 | 7.843 | 2 | 0 | 55.585 | 55.057 | 38.705 | 22.069 | 0 | 0 | 54.093 | 28.189 | [5 empty] | 17.177 | 22.139 | 30 | 4.3125 | 4.0241 | 2.1712 | 1.9355 | 2.0886 | 48.4305
03/14/10 | 21:58 | 0 | 17.152 | 0 | 2 | 0 | 54.667 | 53.703 | 31.705 | 31.995 | 35.038 | 24.624 | 7.72 | 1 | 0 | 55.585 | 55.102 | 38.753 | 22.192 | 0 | 0 | 54.14 | 28.189 | [5 empty] | 0 | 22.672 | 0 | 4.3483 | 4.0581 | 2.1727 | 1.9355 | 2.1226 | 48.8145
03/14/10 | 21:59 | 0 | 17.152 | 0 | 2 | 0 | 55.125 | 54.07 | 31.826 | 31.924 | 35.72 | 24.649 | 7.893 | 2 | 0 | 55.585 | 55.102 | 38.705 | 22.143 | 0 | 0 | 54.14 | 28.236 | [5 empty] | 0 | 23.201 | 1 | 4.298 | 4.0102 | 2.6352 | 2.4 | 1.6102 | 37.4647
03/14/10 | 22:00 | 0 | 17.152 | 0 | 3 | 0 | 45.77 | 54.46 | 31.97 | 31.899 | 21.154 | 24.695 | 7.843 | 1 | 0 | 55.585 | 55.078 | 38.753 | 22.214 | 0 | 0 | 54.14 | 28.285 | [5 empty] | 0 | 13.871 | 2 | 4.3125 | 4.0241 | 2.6358 | 2.4 | 1.6241 | 37.6591
03/14/10 | 22:01 | 0 | 17.152 | 0 | 2 | 0 | 36.942 | 51.136 | 32.211 | 32.044 | 17.746 | 24.649 | 7.868 | 0 | 0 | 55.676 | 55.057 | 38.799 | 22.069 | 0 | 0 | 54.208 | 28.334 | [5 empty] | 0 | 4.898 | 3 | 4.3052 | 4.0171 | 2.6355 | 2.4 | 1.6171 | 37.5621
03/14/10 | 22:02 | 0 | 17.152 | 0 | 2 | 0 | 34.335 | 39.951 | 32.453 | 32.211 | 16.438 | 24.744 | 7.918 | 0 | 0 | 55.676 | 55.078 | 38.775 | 22.094 | 0 | 0 | 54.14 | 28.358 | [5 empty] | 0 | 2.124 | 4 | 4.2907 | 4.0033 | 2.6349 | 2.4 | 1.6033 | 37.367
03/14/10 | 22:03 | 0 | 17.147 | 0 | 3 | 0 | 33.483 | 35.646 | 32.637 | 32.399 | 15.764 | 24.715 | 7.888 | 0 | 0 | 55.671 | 55.029 | 38.746 | 22.113 | 0 | 0 | 54.089 | 28.376 | [5 empty] | 0 | 1.084 | 5 | 4.2994 | 4.0116 | 2.6352 | 2.4 | 1.6116 | 37.4842
03/14/10 | 22:04 | 0 | 17.177 | 0 | 2 | 0 | 33.23 | 34.335 | 32.948 | 32.713 | 14.955 | 24.769 | 7.941 | 0 | 0 | 55.699 | 55.078 | 38.799 | 22.167 | 0 | 0 | 54.184 | 28.381 | [5 empty] | 0 | 0.517 | 6 | 4.284 | 3.9969 | 2.6346 | 2.4 | 1.5969 | 37.2768
03/14/10 | 22:05 | 0 | 17.122 | 0 | 2 | 0 | 33.108 | 33.742 | 33.201 | 32.967 | 14.135 | 24.715 | 7.986 | 1 | 0 | 55.671 | 55.05 | 38.746 | 22.064 | 0 | 0 | 54.112 | 28.351 | [5 empty] | 0 | 0.141 | 7 | 4.2709 | 3.9845 | 2.6341 | 2.4 | 1.5845 | 37.0995
03/14/10 | 22:06 | 0 | 17.152 | 0 | 3 | 0 | 33.254 | 33.512 | 33.488 | 33.371 | 13.673 | 24.695 | 8.041 | 0 | 0 | 55.699 | 55.011 | 38.775 | 22.094 | 0 | 0 | 54.023 | 28.405 | [5 empty] | 0 | -0.117 | 8 | 4.2549 | 3.9693 | 2.6334 | 2.4 | 1.5693 | 36.8814
03/14/10 | 22:07 | 0 | 17.127 | 0 | 2 | 0 | 33.417 | 33.488 | 33.464 | 33.699 | 13.474 | 24.695 | 7.893 | 0 | 0 | 55.652 | 55.011 | 38.799 | 22.047 | 0 | 0 | 54.023 | 28.381 | [5 empty] | 0 | -0.282 | 9 | 4.298 | 4.0102 | 2.6352 | 2.4 | 1.6102 | 37.4647
03/14/10 | 22:08 | 0 | 17.122 | 0 | 3 | 0 | 33.625 | 33.577 | 33.201 | 33.742 | 13.69 | 24.641 | 8.084 | 0 | 0 | 55.578 | 55.006 | 38.746 | 21.993 | 0 | 0 | 53.974 | 28.376 | [5 empty] | 0 | -0.117 | 10 | 4.2423 | 3.9573 | 2.6329 | 2.4 | 1.5573 | 36.7097
03/14/10 | 22:09 | 0 | 17.127 | 0 | 2 | 0 | 33.771 | 33.771 | 32.83 | 33.512 | 21.444 | 24.671 | 8.14 | 0 | 0 | 55.585 | 55.034 | 38.822 | 22.047 | 0 | 0 | 54.023 | 28.43 | [5 empty] | 0 | 0.259 | 11 | 4.226 | 3.9418 | 2.6322 | 2.4 | 1.5418 | 36.4845
03/14/10 | 22:10 | 1 | 17.152 | 0 | 2 | 0 | 46.804 | 33.888 | 32.382 | 33.089 | 32.713 | 24.6 | 8.064 | 0 | 0 | 55.564 | 54.99 | 38.801 | 22.094 | 0 | 0 | 54.049 | 28.454 | [5 empty] | 17.152 | 13.715 | 12 | 4.2482 | 3.9629 | 2.6331 | 2.4 | 1.5629 | 36.7897
03/14/10 | 22:11 | 0 | 17.097 | 0 | 3 | 0 | 52.415 | 40.394 | 31.965 | 32.661 | 33.366 | 24.474 | 7.986 | 1 | 0 | 55.536 | 54.915 | 38.818 | 21.969 | 0 | 0 | 53.974 | 28.425 | [5 empty] | 0 | 19.754 | 13 | 4.2709 | 3.9845 | 2.6341 | 2.4 | 1.5845 | 37.0995
03/14/10 | 22:12 | 0 | 17.122 | 0 | 2 | 0 | 53.54 | 50.697 | 31.629 | 32.255 | 33.837 | 24.499 | 8.011 | 2 | 0 | 55.466 | 54.891 | 38.796 | 21.969 | 0 | 0 | 53.953 | 28.449 | [5 empty] | 0 | 21.285 | 14 | 4.2636 | 3.9776 | 2.6338 | 2.4 | 1.5776 | 37.0006
03/14/10 | 22:13 | 0 | 17.122 | 0 | 3 | 0 | 53.722 | 52.532 | 31.365 | 31.845 | 34.4 | 24.45 | 8.034 | 1 | 0 | 55.419 | 54.891 | 38.772 | 21.993 | 0 | 0 | 53.907 | 28.449 | [5 empty] | 0 | 21.877 | 15 | 4.2569 | 3.9712 | 2.6335 | 2.4 | 1.5712 | 36.9092
03/14/10 | 22:14 | 1 | 17.152 | 0 | 2 | 0 | 54.026 | 53.041 | 31.296 | 31.634 | 34.404 | 24.504 | 8.19 | 2 | 0 | 55.426 | 54.943 | 38.846 | 21.951 | 0 | 0 | 53.935 | 28.55 | [5 empty] | 17.152 | 22.392 | 16 | 4.2115 | 3.928 | 2.6317 | 2.4 | 1.528 | 36.282
03/14/10 | 22:15 | 0 | 17.147 | 0 | 2 | 0 | 54.229 | 53.379 | 31.195 | 31.411 | 34.613 | 24.45 | 8.258 | 2 | 0 | 55.442 | 54.938 | 38.842 | 22.018 | 0 | 0 | 53.883 | 28.545 | [5 empty] | 0 | 22.818 | 17 | 4.1917 | 3.9092 | 2.6309 | 2.4 | 1.5092 | 36.0044
03/14/10 | 22:16 | 0 | 17.122 | 0 | 3 | 0 | 54.481 | 53.584 | 31.291 | 31.365 | 35.129 | 24.474 | 8.109 | 1 | 0 | 55.442 | 54.915 | 38.889 | 22.042 | 0 | 0 | 53.86 | 28.569 | [5 empty] | 0 | 23.116 | 18 | 4.2351 | 3.9504 | 2.6326 | 2.4 | 1.5504 | 36.6094
03/14/10 | 22:17 | 0 | 17.147 | 0 | 2 | 0 | 54.411 | 53.93 | 31.46 | 31.34 | 35.34 | 24.499 | 8.134 | 2 | 0 | 55.442 | 54.847 | 38.865 | 22.018 | 0 | 0 | 53.883 | 28.594 | [5 empty] | 0 | 23.071 | 19 | 4.2278 | 3.9435 | 2.6323 | 2.4 | 1.5435 | 36.5087
03/14/10 | 22:18 | 1 | 17.147 | 0 | 2 | 0 | 54.663 | 54.044 | 31.676 | 31.485 | 35.835 | 24.546 | 8.207 | 1 | 0 | 55.536 | 54.891 | 38.889 | 22.064 | 0 | 0 | 53.953 | 28.643 | [5 empty] | 17.147 | 23.178 | 20 | 4.2065 | 3.9233 | 2.6315 | 2.4 | 1.5233 | 36.2129
03/14/10 | 22:19 | 0 | 17.172 | 0 | 3 | 0 | 54.961 | 54.182 | 32.063 | 31.725 | 36.021 | 24.546 | 8.182 | 2 | 0 | 55.557 | 54.847 | 38.959 | 22.018 | 0 | 0 | 53.953 | 28.643 | [5 empty] | 0 | 23.236 | 21 | 4.2138 | 3.9302 | 2.6318 | 2.4 | 1.5302 | 36.3145
03/14/10 | 22:20 | 0 | 17.147 | 0 | 2 | 0 | 54.296 | 54.502 | 32.448 | 32.039 | 29.074 | 24.644 | 8.233 | 1 | 0 | 55.557 | 54.891 | 38.913 | 22.042 | 0 | 0 | 53.93 | 28.665 | [5 empty] | 0 | 22.257 | 22 | 4.199 | 3.9161 | 2.6312 | 2.4 | 1.5161 | 36.1068
03/14/10 | 22:21 | 0 | 17.172 | 0 | 2 | 0 | 40.604 | 54.756 | 33.036 | 32.375 | 21.873 | 24.644 | 8.233 | 1 | 0 | 55.603 | 54.87 | 38.983 | 22.042 | 0 | 0 | 53.93 | 28.714 | [5 empty] | 0 | 8.229 | 23 | 4.199 | 3.9161 | 2.6312 | 2.4 | 1.5161 | 36.1068
03/14/10 | 22:22 | 0 | 17.122 | 0 | 3 | 1 | 35.763 | 45.238 | 33.718 | 32.991 | 19.196 | 24.739 | 8.207 | 0 | 0 | 55.603 | 54.915 | 38.983 | 22.064 | 0 | 0 | 53.953 | 28.714 | [5 empty] | 0 | 2.772 | 24 | 4.2065 | 3.9233 | 2.6315 | 2.4 | 1.5233 | 36.2129
03/14/10 | 22:23 | 0 | 17.14 | 0 | 2 | 0 | 34.486 | 37.588 | 34.557 | 33.687 | 18.201 | 24.683 | 8.077 | 0 | 0 | 55.62 | 54.84 | 38.976 | 22.13 | 0 | 0 | 53.9 | 28.707 | [5 empty] | 0 | 0.799 | 0 | 4.2444 | 3.9593 | 2.633 | 2.4 | 1.5593 | 36.7377
03/14/10 | 22:24 | 0 | 17.147 | 0 | 2 | 0 | 34.424 | 35.388 | 35.177 | 34.541 | 16.629 | 24.835 | 8.182 | 1 | 0 | 55.65 | 54.891 | 39.031 | 22.089 | 0 | 0 | 53.953 | 28.763 | [5 empty] | 0 | -0.117 | 1 | 4.2138 | 3.9302 | 2.0499 | 1.8182 | 2.112 | 50.122
03/14/10 | 22:25 | 0 | 17.122 | 0 | 3 | 0 | 34.778 | 34.871 | 35.34 | 35.153 | 15.641 | 24.788 | 8.109 | 0 | 0 | 55.673 | 54.87 | 39.054 | 22.089 | 0 | 0 | 53.974 | 28.763 | [5 empty] | 0 | -0.375 | 2 | 4.2351 | 3.9504 | 2.0508 | 1.8182 | 2.1322 | 50.3475
03/14/10 | 22:26 | 0 | 17.14 | 1 | 2 | 0 | 35.191 | 34.981 | 35.191 | 35.498 | 14.746 | 24.732 | 8.127 | 0 | 0 | 55.62 | 54.84 | 39.023 | 21.961 | 0 | 0 | 53.944 | 28.756 | [5 empty] | 0 | -0.307 | 3 | 4.2298 | 3.9454 | 2.0506 | 1.8182 | 2.1273 | 50.2921
03/14/10 | 22:27 | 0 | 17.14 | 0 | 3 | 0 | 35.521 | 35.38 | 34.464 | 35.45 | 14.153 | 24.756 | 8.026 | 0 | 0 | 55.596 | 54.817 | 39.045 | 22.032 | 0 | 0 | 53.9 | 28.778 | [5 empty] | 0 | 0.071 | 4 | 4.2592 | 3.9734 | 2.0518 | 1.8182 | 2.1552 | 50.6012
03/14/10 | 22:28 | 0 | 17.114 | 0 | 2 | 0 | 35.545 | 35.615 | 33.735 | 34.84 | 14.052 | 24.636 | 8.026 | 0 | 0 | 55.526 | 54.793 | 38.999 | 21.961 | 0 | 0 | 53.923 | 28.756 | [5 empty] | 0 | 0.705 | 5 | 4.2592 | 3.9734 | 2.0518 | 1.8182 | 2.1552 | 50.6012
03/14/10 | 22:29 | 0 | 17.122 | 0 | 3 | 0 | 35.105 | 35.694 | 33.177 | 34.096 | 13.469 | 24.668 | 8.084 | 0 | 0 | 55.536 | 54.8 | 39.1 | 21.993 | 0 | 0 | 53.907 | 28.834 | [5 empty] | 0 | 1.009 | 6 | 4.2423 | 3.9573 | 2.0511 | 1.8182 | 2.1392 | 50.4242
03/14/10 | 22:30 | 0 | 17.137 | 0 | 2 | 0 | 35.732 | 35.378 | 32.723 | 33.405 | 33.17 | 24.609 | 8.049 | 0 | 0 | 55.482 | 54.77 | 39.114 | 21.959 | 0 | 0 | 53.876 | 28.873 | [5 empty] | 0 | 2.327 | 7 | 4.2525 | 3.967 | 2.0515 | 1.8182 | 2.1489 | 50.5312
03/14/10 | 22:31 | 0 | 17.17 | 0 | 3 | 0 | 50.718 | 35.081 | 32.375 | 32.964 | 33.952 | 24.592 | 8.057 | 0 | 0 | 55.466 | 54.8 | 39.169 | 22.015 | 0 | 0 | 53.769 | 28.905 | [5 empty] | 0 | 17.754 | 8 | 4.2502 | 3.9648 | 2.0514 | 1.8182 | 2.1466 | 50.5068
03/14/10 | 22:32 | 1 | 17.145 | 0 | 2 | 0 | 52.761 | 48.081 | 32.036 | 32.589 | 33.904 | 24.568 | 8.155 | 2 | 0 | 55.466 | 54.754 | 39.076 | 21.942 | 0 | 0 | 53.769 | 28.93 | [5 empty] | 17.145 | 20.172 | 9 | 4.2217 | 3.9377 | 2.0503 | 1.8182 | 2.1195 | 50.2057
03/14/10 | 22:33 | 0 | 17.137 | 0 | 3 | 0 | 53.234 | 51.72 | 31.74 | 32.245 | 34.251 | 24.514 | 8.122 | 1 | 0 | 55.412 | 54.7 | 39.069 | 21.934 | 0 | 0 | 53.762 | 28.922 | [5 empty] | 0 | 20.989 | 10 | 4.2313 | 3.9468 | 2.0506 | 1.8182 | 2.1286 | 50.3075
03/14/10 | 22:34 | 0 | 17.17 | 0 | 2 | 0 | 53.631 | 52.553 | 31.602 | 31.99 | 34.469 | 24.546 | 8.107 | 2 | 0 | 55.396 | 54.709 | 39.124 | 22.064 | 0 | 0 | 53.792 | 28.954 | [5 empty] | 0 | 21.641 | 11 | 4.2356 | 3.951 | 2.0508 | 1.8182 | 2.1328 | 50.3537
03/14/10 | 22:35 | 0 | 17.137 | 0 | 2 | 0 | 54.058 | 52.959 | 31.475 | 31.74 | 34.931 | 24.514 | 8.049 | 1 | 0 | 55.344 | 54.656 | 39.138 | 21.934 | 0 | 0 | 53.715 | 28.944 | [5 empty] | 0 | 22.318 | 12 | 4.2525 | 3.967 | 2.0515 | 1.8182 | 2.1489 | 50.5312
03/14/10 | 22:36 | 1 | 17.16 | 0 | 3 | 0 | 54.243 | 53.463 | 31.404 | 31.62 | 35.144 | 24.536 | 7.951 | 2 | 0 | 55.389 | 54.679 | 39.114 | 21.959 | 0 | 0 | 53.783 | 28.994 | [5 empty] | 17.16 | 22.623 | 13 | 4.2811 | 3.9942 | 2.0527 | 1.8182 | 2.176 | 50.828
03/14/10 | 22:37 | 0 | 17.137 | 0 | 2 | 0 | 54.196 | 53.783 | 31.595 | 31.524 | 35.471 | 24.514 | 7.951 | 2 | 0 | 55.412 | 54.679 | 39.138 | 21.959 | 0 | 0 | 53.83 | 28.969 | [5 empty] | 0 | 22.672 | 14 | 4.2811 | 3.9942 | 2.0527 | 1.8182 | 2.176 | 50.828
03/14/10 | 22:38 | 0 | 17.16 | 0 | 3 | 0 | 54.289 | 53.853 | 31.764 | 31.669 | 35.66 | 24.514 | 8.074 | 1 | 0 | 55.389 | 54.679 | 39.138 | 21.983 | 0 | 0 | 53.806 | 28.969 | [5 empty] | 0 | 22.62 | 15 | 4.2453 | 3.9601 | 2.0512 | 1.8182 | 2.1419 | 50.4548
03/14/10 | 22:39 | 0 | 17.17 | 0 | 2 | 0 | 54.502 | 53.93 | 32.157 | 31.892 | 36.538 | 24.617 | 8.057 | 2 | 0 | 55.442 | 54.663 | 39.193 | 22.015 | 0 | 0 | 53.792 | 29.025 | [5 empty] | 0 | 22.61 | 16 | 4.2502 | 3.9648 | 2.0514 | 1.8182 | 2.1466 | 50.5068
03/14/10 | 22:40 | 1 | 17.16 | 0 | 2 | 0 | 55.022 | 54.058 | 32.414 | 32.1 | 36.741 | 24.634 | 8.099 | 1 | 0 | 55.459 | 54.679 | 39.186 | 22.032 | 0 | 0 | 53.806 | 29.065 | [5 empty] | 17.16 | 22.922 | 17 | 4.238 | 3.9532 | 2.0509 | 1.8182 | 2.135 | 50.3782
03/14/10 | 22:41 | 0 | 17.16 | 0 | 3 | 0 | 55.321 | 54.518 | 32.957 | 32.51 | 37.33 | 24.729 | 7.999 | 2 | 0 | 55.459 | 54.7 | 39.186 | 22.032 | 0 | 0 | 53.783 | 29.065 | [5 empty] | 0 | 22.811 | 18 | 4.2671 | 3.9809 | 2.0521 | 1.8182 | 2.1627 | 50.6831
03/14/10 | 22:42 | 0 | 17.16 | 0 | 2 | 0 | 47.019 | 54.884 | 33.639 | 32.957 | 24.006 | 24.754 | 8.024 | 1 | 0 | 55.482 | 54.656 | 39.21 | 22.032 | 0 | 0 | 53.738 | 29.065 | [5 empty] | 0 | 14.062 | 19 | 4.2598 | 3.974 | 2.0518 | 1.8182 | 2.1558 | 50.6073
03/14/10 | 22:43 | 0 | 17.137 | 0 | 2 | 0 | 38.057 | 51.743 | 34.321 | 33.591 | 19.161 | 24.779 | 7.951 | 0 | 0 | 55.55 | 54.656 | 39.255 | 22.032 | 0 | 0 | 53.738 | 29.065 | [5 empty] | 0 | 4.466 | 20 | 4.2811 | 3.9942 | 2.0527 | 1.8182 | 2.176 | 50.828
03/14/10 | 22:44 | 0 | 17.104 | 0 | 3 | 0 | 35.677 | 40.705 | 34.9 | 34.242 | 17.967 | 24.747 | 7.868 | 0 | 0 | 55.519 | 54.625 | 39.248 | 21.927 | 0 | 0 | 53.708 | 29.106 | [5 empty] | 0 | 1.435 | 21 | 4.3052 | 4.0171 | 2.0536 | 1.8182 | 2.199 | 51.0763
03/14/10 | 22:45 | 0 | 17.079 | 0 | 2 | 0 | 35.254 | 36.827 | 35.347 | 34.971 | 16.438 | 24.769 | 7.991 | 1 | 0 | 55.519 | 54.625 | 39.248 | 22.072 | 0 | 0 | 53.731 | 29.082 | [5 empty] | 0 | 0.283 | 22 | 4.2694 | 3.9831 | 2.0522 | 1.8182 | 2.1649 | 50.7073
03/14/10 | 22:46 | 0 | 17.112 | 0 | 2 | 0 | 35.45 | 35.849 | 35.567 | 35.471 | 16.446 | 24.801 | 7.901 | 0 | 0 | 55.573 | 54.7 | 39.303 | 22.054 | 0 | 0 | 53.692 | 29.114 | [5 empty] | 0 | -0.021 | 23 | 4.2956 | 4.008 | 2.0533 | 1.8182 | 2.1898 | 50.9779
03/14/10 | 22:47 | 0 | 17.16 | 0 | 3 | 0 | 35.753 | 35.801 | 35.543 | 35.801 | 15.953 | 24.874 | 7.974 | 0 | 0 | 55.573 | 54.632 | 39.303 | 22.054 | 0 | 0 | 53.715 | 29.089 | [5 empty] | 0 | -0.048 | 24 | 4.2744 | 3.9878 | 2.0524 | 1.8182 | 2.1696 | 50.7587
03/14/10 | 22:48 | 0 | 17.137 | 0 | 2 | 0 | 35.919 | 35.919 | 34.978 | 35.801 | 15.385 | 24.779 | 7.876 | 0 | 0 | 55.526 | 54.609 | 39.303 | 22.103 | 0 | 0 | 53.668 | 29.089 | [5 empty] | 0 | 0.118 | 25 | 4.3029 | 4.0149 | 2.0535 | 1.8182 | 2.1967 | 51.0525
03/14/10 | 22:49 | 0 | 17.137 | 0 | 3 | 0 | 35.919 | 36.084 | 34.251 | 35.33 | 15.015 | 24.801 | 7.999 | 0 | 0 | 55.503 | 54.586 | 39.327 | 22.008 | 0 | 0 | 53.668 | 29.089 | [5 empty] | 0 | 0.589 | 26 | 4.2671 | 3.9809 | 2.0521 | 1.8182 | 2.1627 | 50.6831
03/14/10 | 22:50 | 0 | 17.109 | 0 | 2 | 0 | 35.586 | 36.079 | 33.634 | 34.529 | 14.344 | 24.749 | 7.898 | 0 | 0 | 55.428 | 54.581 | 39.227 | 21.932 | 0 | 0 | 53.664 | 29.062 | [5 empty] | 0 | 1.057 | 27 | 4.2965 | 4.0088 | 2.0533 | 1.8182 | 2.1907 | 50.9869
03/14/10 | 22:51 | 0 | 17.109 | 0 | 3 | 0 | 34.928 | 35.844 | 33.165 | 33.869 | 14.196 | 24.678 | 7.898 | 0 | 0 | 55.405 | 54.534 | 39.275 | 21.932 | 0 | 0 | 53.64 | 29.087 | [5 empty] | 0 | 1.059 | 28 | 4.2965 | 4.0088 | 2.0533 | 1.8182 | 2.1907 | 50.9869
03/14/10 | 22:52 | 0 | 17.132 | 0 | 2 | 0 | 46.417 | 35.232 | 32.742 | 33.352 | 33.259 | 24.582 | 7.948 | 0 | 0 | 55.361 | 54.534 | 39.251 | 21.956 | 0 | 0 | 53.617 | 29.133 | [5 empty] | 0 | 13.065 | 29 | 4.2819 | 3.995 | 2.0527 | 1.8182 | 2.1768 | 50.837
03/14/10 | 22:53 | 0 | 17.079 | 0 | 3 | 0 | 52.373 | 40.75 | 32.284 | 32.924 | 34.263 | 24.575 | 7.868 | 1 | 0 | 55.239 | 54.46 | 39.246 | 21.973 | 0 | 0 | 53.589 | 29.079 | [5 empty] | 0 | 19.449 | 30 | 4.3052 | 4.0171 | 2.0536 | 1.8182 | 2.199 | 51.0763
03/14/10 | 22:54 | 1 | 17.084 | 0 | 2 | 0 | 53.526 | 50.912 | 32 | 32.601 | 34.388 | 24.558 | 7.898 | 2 | 0 | 55.267 | 54.511 | 39.251 | 21.812 | 0 | 0 | 53.594 | 29.133 | [5 empty] | 17.084 | 20.925 | 31 | 4.2965 | 4.0088 | 2.0533 | 1.8182 | 2.1907 | 50.9869
03/14/10 | 22:55 | 0 | 17.157 | 0 | 3 | 1 | 53.685 | 52.723 | 31.759 | 32.289 | 34.505 | 24.558 | 7.873 | 1 | 0 | 55.267 | 54.443 | 39.275 | 21.981 | 0 | 0 | 53.64 | 29.133 | [5 empty] | 0 | 21.396 | 32 | 4.3038 | 4.0158 | 2.0536 | 1.8182 | 2.1976 | 51.0614
03/14/10 | 22:56 | 0 | 17.102 | 0 | 2 | 0 | 53.888 | 53.062 | 31.61 | 31.97 | 34.9 | 24.504 | 7.843 | 1 | 0 | 55.218 | 54.392 | 39.222 | 22.047 | 0 | 0 | 53.589 | 29.104 | [5 empty] | 0 | 21.918 | 0 | 4.3125 | 4.0241 | 2.0539 | 1.8182 | 2.2059 | 51.1505
03/14/10 | 22:57 | 0 | 17.079 | 0 | 3 | 0 | 54.278 | 53.29 | 31.561 | 31.826 | 35.321 | 24.553 | 7.795 | 2 | 0 | 55.172 | 54.415 | 39.27 | 21.973 | 0 | 0 | 53.566 | 29.104 | [5 empty] | 0 | 22.452 | 1 | 4.3265 | 4.0373 | 7.7363 | 7.5 | -3.4627 | -80.0337
03/14/10 | 22:58 | 1 | 17.079 | 0 | 2 | 0 | 54.553 | 53.68 | 31.61 | 31.705 | 35.462 | 24.504 | 7.671 | 2 | 0 | 55.218 | 54.392 | 39.222 | 22.072 | 0 | 0 | 53.498 | 29.128 | [5 empty] | 17.079 | 22.848 | 2 | 4.3626 | 4.0717 | 7.7378 | 7.5 | -3.4283 | -78.5845
03/14/10 | 22:59 | 0 | 17.102 | 0 | 2 | 0 | 54.46 | 54.184 | 31.804 | 31.705 | 35.533 | 24.575 | 7.843 | 1 | 0 | 55.239 | 54.415 | 39.246 | 22.094 | 0 | 0 | 53.521 | 29.128 | [5 empty] | 0 | 22.963 | 3 | 4.2965 | 4.0088 | 7.7351 | 7.5 | -3.4912 | -81.256
03/14/10 | 23:00 | 0 | 17.127 | 0 | 3 | 0 | 54.53 | 54.163 | 32.044 | 31.826 | 36.119 | 24.6 | 7.893 | 2 | 0 | 55.263 | 54.369 | 39.294 | 22.022 | 0 | 0 | 53.521 | 29.128 | [5 empty] | 17.102 | 22.768 | 4 | 4.3052 | 4.0171 | 7.7355 | 7.5 | -3.4829 | -80.8982
03/14/10 | 23:01 | 0 | 17.059 | 0 | 2 | 0 | 55.085 | 54.168 | 32.314 | 32.122 | 36.83 | 24.725 | 7.898 | 1 | 0 | 55.291 | 54.42 | 39.346 | 22.003 | 0 | 0 | 53.503 | 29.182 | [5 empty] | 0 | 20.942 | 5 | 4.3111 | 4.0227 | 7.7357 | 7.5 | -3.4773 | -80.6605
03/14/10 | 23:02 | 1 | 17.102 | 0 | 3 | 0 | 55.148 | 54.621 | 32.665 | 32.38 | 36.756 | 24.769 | 7.868 | 2 | 0 | 55.263 | 54.415 | 39.294 | 22.094 | 0 | 0 | 53.475 | 29.177 | [5 empty] | 17.132 | 8.68 | 6 | 4.2892 | 4.0019 | 7.7348 | 7.5 | -3.4981 | -81.5553
03/14/10 | 23:03 | 0 | 17.157 | 1 | 3 | 0 | 53.708 | 54.81 | 33.211 | 32.766 | 37.935 | 24.774 | 7.848 | 1 | 0 | 55.291 | 54.373 | 40.167 | 22.003 | 0 | 0 | 53.456 | 29.231 | [5 empty] | 17.132 | 10.288 | 7 | 4.2907 | 4.0033 | 7.7349 | 7.5 | -3.4967 | -81.4953
03/14/10 | 23:04 | 1 | 17.132 | 0 | 15 | 0 | 56.656 | 54.74 | 35.773 | 47.976 | 54.075 | 24.894 | 7.923 | 3 | 0 | 54.947 | 54.191 | 48.046 | 22.003 | 0 | 0 | 53.388 | 29.158 | [5 empty] | 17.102 | 10.781 | 0 | 4.2907 | 4.0033 | 7.7349 | 7.5 | -3.4967 | -81.4953
03/14/10 | 23:05 | 1 | 17.132 | 0 | 15 | 1 | 64.524 | 54.488 | 40.425 | 54.236 | 59.324 | 24.889 | 7.918 | 2 | 1 | 63.646 | 53.979 | 54.828 | 22.022 | 0 | 0 | 53.428 | 29.947 | [5 empty] | 0 | 10.417 | 1 | 4.2744 | 3.9878 | 12.2342 | 12 | -8.0122 | -187.4475
03/14/10 | 23:06 | 1 | 17.102 | 0 | 15 | 0 | 69.831 | 54.117 | 44.087 | 59.05 | 61.291 | 24.889 | 7.918 | 1 | 0 | 69.48 | 54.345 | 59.162 | 22.094 | 0 | 0 | 53.451 | 33.23 | [5 empty] | 17.102 | 9.901 | 2 | 4.298 | 4.0102 | 12.2352 | 12 | -7.9898 | -185.8972
03/14/10 | 23:07 | 0 | 17.109 | 0 | 15 | 0 | 72.34 | 53.823 | 46.141 | 61.923 | 63.358 | 24.943 | 7.974 | 0 | 0 | 72.208 | 55.2 | 61.768 | 22.221 | 0 | 0 | 53.456 | 35.962 | [5 empty] | 17.084 | 9.241 | 3 | 4.3038 | 4.0158 | 12.2354 | 12 | -7.9842 | -185.517
03/14/10 | 23:08 | 1 | 17.102 | 1 | 14 | 0 | 73.433 | 53.498 | 47.376 | 63.532 | 64.655 | 24.985 | 7.893 | 0 | 0 | 73.411 | 56.042 | 63.285 | 22.192 | 0 | 0 | 53.612 | 38.071 | [5 empty] | 17.157 | 8.587 | 4 | 4.2534 | 3.9679 | 12.2334 | 12 | -8.0321 | -188.8401
03/14/10 | 23:09 | 1 | 17.084 | 0 | 15 | 0 | 73.943 | 53.181 | 48.275 | 64.702 | 65.332 | 25.137 | 7.873 | 1 | 0 | 74.008 | 56.992 | 64.435 | 22.268 | 0 | 0 | 53.916 | 39.791 | [5 empty] | 0 | 7.783 | 0 | 4.2549 | 3.9693 | 12.2334 | 12 | -8.0307 | -188.7429
03/14/10 | 23:10 | 1 | 17.157 | 0 | 15 | 1 | 74.1 | 52.931 | 48.872 | 65.513 | 65.67 | 25.112 | 8.046 | 0 | 1 | 74.341 | 57.779 | 65.335 | 22.197 | 0 | 0 | 54.215 | 41.202 | [5 empty] | 17.182 | 7.2 | 1 | 4.2607 | 3.9748 | 3.3915 | 3.1579 | 0.81689 | 19.1728
03/14/10 | 23:11 | 0 | 17.152 | 0 | 15 | 0 | 74.008 | 52.627 | 49.395 | 66.225 | 65.978 | 25.154 | 8.041 | 0 | 0 | 74.292 | 58.536 | 66.047 | 22.192 | 0 | 0 | 54.6 | 42.444 | [5 empty] | 0 | 6.64 | 2 | 4.298 | 4.0102 | 3.3931 | 3.1579 | 0.85232 | 19.8309
03/14/10 | 23:12 | 1 | 17.182 | 0 | 14 | 0 | 73.99 | 52.357 | 49.927 | 66.79 | 66.005 | 25.137 | 8.021 | 0 | 0 | 74.297 | 59.191 | 66.59 | 22.317 | 0 | 0 | 55.064 | 43.575 | [5 empty] | 0 | 6.173 | 3 | 4.268 | 3.9817 | 3.3918 | 3.1579 | 0.82381 | 19.3022
03/14/10 | 23:13 | 0 | 17.102 | 0 | 15 | 0 | 73.919 | 52.056 | 50.403 | 67.279 | 66.136 | 25.132 | 7.893 | 0 | 0 | 74.25 | 59.903 | 67.101 | 22.216 | 0 | 0 | 55.403 | 44.557 | [5 empty] | 17.152 | 17.528 | 4 | 4.2694 | 3.9831 | 3.3919 | 3.1579 | 0.8252 | 19.3281
03/14/10 | 23:14 | 0 | 17.132 | 0 | 9 | 0 | 73.771 | 62.037 | 44.047 | 67.598 | 56.658 | 25.183 | 7.996 | 1 | 0 | 74.145 | 60.558 | 67.306 | 22.197 | 0 | 0 | 55.888 | 45.364 | [5 empty] | 0 | 25.954 | 5 | 4.2458 | 3.9607 | 3.3909 | 3.1579 | 0.80278 | 18.9074
03/14/10 | 23:15 | 1 | 17.152 | 1 | 3 | 0 | 73.458 | 70.361 | 37.014 | 55.93 | 52.513 | 25.203 | 7.991 | 0 | 0 | 72.383 | 61.092 | 65.239 | 22.241 | 0 | 0 | 56.496 | 45.222 | [5 empty] | 0 | 12.933 | 6 | 4.2819 | 3.995 | 3.3924 | 3.1579 | 0.8371 | 19.5495
03/14/10 | 23:16 | 0 | 17.208 | 0 | 2 | 0 | 66.051 | 70.057 | 34.223 | 40.097 | 40.827 | 25.306 | 8.072 | 0 | 0 | 70.585 | 61.432 | 61.186 | 22.39 | 0 | 0 | 56.925 | 44.837 | [5 empty] | 0 | 6.274 | 7 | 4.2694 | 3.9831 | 3.3919 | 3.1579 | 0.8252 | 19.3281
03/14/10 | 23:17 | 0 | 17.132 | 0 | 3 | 0 | 47.955 | 68.982 | 33.096 | 35.022 | 34.811 | 25.208 | 7.948 | 0 | 0 | 69.156 | 61.613 | 57.688 | 22.415 | 0 | 0 | 57.195 | 44.305 | [5 empty] | 0 | 3.289 | 8 | 4.2621 | 3.9762 | 3.3916 | 3.1579 | 0.81828 | 19.1987
03/14/10 | 23:18 | 0 | 17.102 | 0 | 2 | 0 | 39.576 | 52.49 | 32.737 | 33.302 | 29.805 | 25.154 | 7.991 | 0 | 0 | 68.121 | 61.72 | 55.242 | 22.432 | 0 | 0 | 57.548 | 43.783 | [5 empty] | 0 | 1.787 | 9 | 4.2534 | 3.9679 | 3.3913 | 3.1579 | 0.80997 | 19.0429
03/14/10 | 23:19 | 0 | 17.102 | 0 | 2 | 0 | 36.074 | 42.114 | 32.692 | 32.785 | 26.816 | 25.178 | 8.016 | 0 | 0 | 67.324 | 61.809 | 53.339 | 22.361 | 0 | 0 | 57.795 | 43.288 | [5 empty] | 0 | 1.316 | 10 | 4.2744 | 3.9878 | 3.3921 | 3.1579 | 0.8299 | 19.4158
03/14/10 | 23:20 | 0 | 17.109 | 0 | 3 | 0 | 34.577 | 37.701 | 32.555 | 32.79 | 23.788 | 25.183 | 8.046 | 0 | 0 | 66.701 | 61.925 | 51.876 | 22.341 | 0 | 0 | 58.025 | 42.848 | [5 empty] | 0 | 1.034 | 11 | 4.2534 | 3.9679 | 3.3913 | 3.1579 | 0.80997 | 19.0429
03/14/10 | 23:21 | 0 | 17.079 | 0 | 3 | 0 | 33.912 | 35.675 | 32.407 | 32.596 | 22.89 | 25.178 | 7.974 | 0 | 0 | 66.231 | 61.948 | 50.639 | 22.221 | 0 | 0 | 58.183 | 42.425 | [5 empty] | 0 | 0.847 | 12 | 4.2819 | 3.995 | 3.3924 | 3.1579 | 0.8371 | 19.5495
03/14/10 | 23:22 | 0 | 17.132 | 0 | 2 | 0 | 33.541 | 34.763 | 32.291 | 32.507 | 21.282 | 25.183 | 8.046 | 1 | 0 | 65.85 | 61.994 | 49.743 | 22.292 | 0 | 0 | 58.317 | 42.025 | [5 empty] | 0 | -0.096 | 13 | 4.2607 | 3.9748 | 3.3915 | 3.1579 | 0.81689 | 19.1728
03/14/10 | 23:23 | 0 | 17.132 | 0 | 3 | 0 | 33.283 | 34.199 | 33 | 32.436 | 21.088 | 25.183 | 7.948 | 0 | 0 | 65.469 | 61.994 | 49.124 | 22.39 | 0 | 0 | 58.361 | 41.65 | [5 empty] | 0 | -0.189 | 14 | 4.3038 | 4.0158 | 3.3933 | 3.1579 | 0.85786 | 19.9327
03/14/10 | 23:24 | 0 | 17.109 | 0 | 3 | 0 | 33.024 | 33.823 | 33.306 | 33.12 | 20.534 | 25.137 | 8.021 | 0 | 0 | 65.177 | 61.994 | 48.758 | 22.366 | 0 | 0 | 58.384 | 41.32 | [5 empty] | 0 | 14.88 | 15 | 4.3111 | 4.0227 | 3.3936 | 3.1579 | 0.86478 | 20.0595
03/14/10 | 23:25 | 0 | 17.132 | 0 | 2 | 0 | 33.306 | 33.448 | 32.955 | 33.495 | 32.218 | 25.137 | 7.873 | 0 | 0 | 64.819 | 61.948 | 48.368 | 22.197 | 0 | 0 | 58.429 | 40.992 | [5 empty] | 0 | 19.504 | 16 | 4.3338 | 4.0443 | 3.3945 | 3.1579 | 0.88637 | 20.4526
03/14/10 | 23:26 | 0 | 17.132 | 0 | 3 | 0 | 48.069 | 33.613 | 32.436 | 33.189 | 36.079 | 25.063 | 7.848 | 0 | 0 | 64.661 | 61.994 | 48.254 | 22.366 | 0 | 0 | 58.429 | 40.686 | [5 empty] | 17.109 | 20.581 | 17 | 4.325 | 4.036 | 3.3942 | 3.1579 | 0.87807 | 20.3019
03/14/10 | 23:27 | 0 | 17.079 | 0 | 3 | 0 | 52.1 | 46.116 | 31.853 | 32.596 | 35.909 | 25.034 | 7.77 | 0 | 0 | 64.433 | 61.943 | 48.088 | 22.312 | 0 | 0 | 58.468 | 40.375 | [5 empty] | 0 | 20.944 | 18 | 4.3469 | 4.0567 | 3.395 | 3.1579 | 0.89883 | 20.6775
03/14/10 | 23:28 | 1 | 17.109 | 0 | 3 | 0 | 52.679 | 51.486 | 31.472 | 32.098 | 36.009 | 25.038 | 7.8 | 0 | 0 | 64.257 | 61.971 | 48.069 | 22.27 | 0 | 0 | 58.518 | 40.121 | [5 empty] | 0 | 20.956 | 0 | 4.355 | 4.0645 | 3.3954 | 3.1579 | 0.90658 | 20.8167
03/14/10 | 23:29 | 0 | 17.109 | 0 | 2 | 1 | 52.632 | 52.242 | 31.374 | 31.688 | 36.079 | 24.943 | 7.725 | 0 | 0 | 64.146 | 61.994 | 48.093 | 22.461 | 0 | 0 | 58.518 | 39.887 | [5 empty] | 0 | 21.094 | 1 | 4.3751 | 4.0836 | 4.524 | 4.2857 | -0.20214 | -4.6203
03/14/10 | 23:30 | 0 | 17.082 | 0 | 3 | 0 | 52.399 | 52.261 | 31.252 | 31.443 | 36.335 | 24.891 | 7.697 | 1 | 0 | 64.006 | 61.943 | 48.088 | 22.29 | 0 | 0 | 58.491 | 39.624 | [5 empty] | 17.104 | 21.048 | 2 | 4.3993 | 4.1065 | 4.525 | 4.2857 | -0.17917 | -4.0727
03/14/10 | 23:31 | 0 | 17.087 | 0 | 3 | 0 | 52.52 | 52.245 | 31.377 | 31.426 | 36.928 | 24.921 | 7.628 | 1 | 0 | 63.922 | 61.971 | 48.093 | 22.319 | 0 | 0 | 58.518 | 39.418 | [5 empty] | 0 | 20.69 | 3 | 4.3463 | 4.0562 | 4.5228 | 4.2857 | -0.22955 | -5.2815
03/14/10 | 23:32 | 1 | 17.104 | 0 | 2 | 0 | 52.469 | 52.308 | 31.468 | 31.421 | 37.392 | 24.891 | 7.545 | 2 | 0 | 63.783 | 61.966 | 48.065 | 22.363 | 0 | 0 | 58.468 | 39.2 | [5 empty] | 0 | 20.874 | 4 | 4.3993 | 4.1065 | 4.525 | 4.2857 | -0.17917 | -4.0727
03/14/10 | 23:33 | 0 | 17.135 | 0 | 3 | 0 | 52.427 | 52.403 | 31.617 | 31.737 | 37.751 | 24.97 | 7.727 | 1 | 0 | 63.765 | 62.017 | 48.139 | 22.415 | 0 | 0 | 58.587 | 39.066 | [5 empty] | 0 | 21.234 | 5 | 4.4284 | 4.1342 | 4.5262 | 4.2857 | -0.15149 | -3.4209
03/14/10 | 23:34 | 0 | 17.057 | 0 | 3 | 0 | 52.606 | 52.284 | 31.661 | 31.732 | 38.332 | 24.965 | 7.545 | 2 | 0 | 63.557 | 61.989 | 48.044 | 22.363 | 0 | 0 | 58.559 | 38.825 | [5 empty] | 17.057 | 21.257 | 6 | 4.4578 | 4.1622 | 4.5274 | 4.2857 | -0.12353 | -2.7712
03/14/10 | 23:35 | 0 | 17.057 | 0 | 2 | 0 | 53.064 | 52.445 | 31.732 | 31.83 | 38.638 | 25.036 | 7.445 | 1 | 0 | 63.402 | 62.012 | 48.088 | 22.314 | 0 | 0 | 58.625 | 38.638 | [5 empty] | 0 | 21.039 | 7 | 4.4488 | 4.1536 | 4.527 | 4.2857 | -0.13211 | -2.9697
03/14/10 | 23:36 | 1 | 17.057 | 0 | 3 | 0 | 53.134 | 52.926 | 31.83 | 31.877 | 38.684 | 25.011 | 7.344 | 2 | 0 | 63.244 | 61.966 | 47.973 | 22.314 | 0 | 0 | 58.58 | 38.401 | [5 empty] | 0 | 20.793 | 8 | 4.4488 | 4.1536 | 4.527 | 4.2857 | -0.13211 | -2.9697
03/14/10 | 23:37 | 0 | 17.087 | 0 | 3 | 0 | 53.139 | 53.069 | 32.196 | 32.1 | 39.042 | 25.114 | 7.375 | 1 | 0 | 63.183 | 61.994 | 48.072 | 22.385 | 0 | 0 | 58.671 | 38.308 | [5 empty] | 0 | 20.507 | 9 | 4.5169 | 4.2184 | 4.5298 | 4.2857 | -0.067343 | -1.4909
03/14/10 | 23:38 | 0 | 17.087 | 0 | 2 | 0 | 53.183 | 53.001 | 32.627 | 32.39 | 39.277 | 25.114 | 7.375 | 2 | 0 | 63.069 | 61.994 | 48.072 | 22.344 | 0 | 0 | 58.63 | 38.172 | [5 empty] | 17.082 | 20.497 | 10 | 4.5094 | 4.2112 | 4.5294 | 4.2857 | -0.07454 | -1.653
03/14/10 | 23:39 | 0 | 17.082 | 0 | 3 | 0 | 53.316 | 53.064 | 33.046 | 32.809 | 39.413 | 25.156 | 7.141 | 1 | 0 | 62.907 | 62.032 | 48.044 | 22.459 | 0 | 0 | 58.714 | 38.026 | [5 empty] | 0 | 20.506 | 11 | 4.4855 | 4.1885 | 4.5285 | 4.2857 | -0.097237 | -2.1678
03/14/10 | 23:40 | 1 | 17.082 | 0 | 3 | 0 | 53.729 | 53.178 | 33.538 | 33.232 | 39.906 | 25.156 | 7.167 | 2 | 0 | 62.751 | 62.012 | 48.02 | 22.339 | 0 | 0 | 58.58 | 37.863 | [5 empty] | 0 | 20.591 | 12 | 4.5245 | 4.2256 | 4.5301 | 4.2857 | -0.060146 | -1.3293
03/14/10 | 23:41 | 0 | 17.112 | 0 | 2 | 0 | 54.238 | 53.552 | 33.802 | 33.732 | 40.265 | 25.186 | 7.249 | 1 | 0 | 62.598 | 61.971 | 48.072 | 22.368 | 0 | 0 | 58.564 | 37.727 | [5 empty] | 0 | 20.655 | 13 | 4.5522 | 4.2519 | 4.5312 | 4.2857 | -0.03385 | -0.74361
03/14/10 | 23:42 | 0 | 17.057 | 0 | 3 | 0 | 54.646 | 53.981 | 34.055 | 34.055 | 40.729 | 25.132 | 7.115 | 2 | 0 | 62.571 | 61.966 | 48.065 | 22.265 | 0 | 0 | 58.559 | 37.581 | [5 empty] | 17.135 | 20.81 | 0 | 4.5664 | 4.2654 | 4.5318 | 4.2857 | -0.020287 | -0.44426
03/14/10 | 23:43 | 0 | 17.112 | 0 | 2 | 1 | 54.997 | 54.399 | 34.318 | 34.342 | 41.016 | 25.235 | 7.02 | 1 | 0 | 62.509 | 62.017 | 48.072 | 22.273 | 0 | 0 | 58.564 | 37.49 | [5 empty] | 0 | 20.874 | 1 | 4.5589 | 4.2582 | 3.5791 | 3.3333 | 0.9249 | 20.2878
03/14/10 | 23:44 | 1 | 17.135 | 0 | 3 | 0 | 55.363 | 54.789 | 34.553 | 34.553 | 41.322 | 25.259 | 6.971 | 2 | 0 | 62.42 | 62.017 | 48.072 | 22.295 | 0 | 0 | 58.63 | 37.351 | [5 empty] | 0 | 20.962 | 2 | 4.5464 | 4.2463 | 3.5786 | 3.3333 | 0.91299 | 20.0819
03/14/10 | 23:45 | 0 | 17.112 | 0 | 3 | 0 | 55.568 | 55.064 | 34.672 | 34.694 | 41.628 | 25.235 | 6.997 | 1 | 0 | 62.329 | 62.017 | 48.093 | 22.488 | 0 | 0 | 58.653 | 37.21 | [5 empty] | 0 | 9.699 | 3 | 4.5612 | 4.2604 | 3.5792 | 3.3333 | 0.92711 | 20.326
03/14/10 | 23:46 | 0 | 17.082 | 0 | 2 | 0 | 55.792 | 55.312 | 34.785 | 34.83 | 39.2 | 25.23 | 7.04 | 2 | 0 | 62.258 | 61.966 | 48.044 | 22.314 | 0 | 0 | 58.603 | 37.086 | [5 empty] | 0 | 3.619 | 4 | 4.5664 | 4.2654 | 3.5794 | 3.3333 | 0.93209 | 20.4118
03/14/10 | 23:47 | 0 | 17.082 | 0 | 3 | 0 | 44.718 | 55.517 | 34.923 | 35.019 | 28.143 | 25.254 | 6.989 | 1 | 0 | 62.167 | 61.989 | 48.088 | 22.434 | 0 | 0 | 58.603 | 36.969 | [5 empty] | 0 | 1.787 | 5 | 4.6122 | 4.3089 | 3.5812 | 3.3333 | 0.97555 | 21.1517
03/14/10 | 23:48 | 0 | 17.112 | 0 | 3 | 0 | 38.76 | 47.406 | 34.976 | 35.141 | 23.427 | 25.33 | 6.971 | 0 | 0 | 62.106 | 62.017 | 48.116 | 22.488 | 0 | 0 | 58.676 | 36.904 | [5 empty] | 0 | 1.033 | 6 | 4.6026 | 4.2998 | 3.5808 | 3.3333 | 0.96642 | 20.9974
03/14/10 | 23:49 | 0 | 17.082 | 0 | 2 | 0 | 36.993 | 39.954 | 35.136 | 35.206 | 20.556 | 25.301 | 6.814 | 0 | 0 | 62.055 | 62.012 | 48.065 | 22.483 | 0 | 0 | 58.603 | 36.758 | [5 empty] | 0 | 0.751 | 7 | 4.6317 | 4.3274 | 3.582 | 3.3333 | 0.9941 | 21.463
03/14/10 | 23:50 | 0 | 17.067 | 0 | 3 | 0 | 36.344 | 37.708 | 35.074 | 35.311 | 19.239 | 25.286 | 6.847 | 0 | 0 | 61.998 | 61.975 | 48.051 | 22.395 | 0 | 0 | 58.546 | 36.648 | [5 empty] | 0 | 0.562 | 8 | 4.6026 | 4.2998 | 3.5808 | 3.3333 | 0.96642 | 20.9974
03/14/10 | 23:51 | 0 | 17.067 | 0 | 3 | 0 | 36.062 | 36.885 | 35.074 | 35.311 | 17.806 | 25.215 | 6.747 | 0 | 0 | 61.953 | 61.975 | 48.074 | 22.42 | 0 | 0 | 58.546 | 36.579 | [5 empty] | 0 | 0.612 | 9 | 4.6101 | 4.3069 | 3.5811 | 3.3333 | 0.97361 | 21.119
03/14/10 | 23:52 | 0 | 17.089 | 0 | 2 | 0 | 35.873 | 36.485 | 34.77 | 35.311 | 16.82 | 25.215 | 6.847 | 0 | 0 | 61.907 | 61.953 | 48.006 | 22.371 | 0 | 0 | 58.477 | 36.438 | [5 empty] | 0 | 0.729 | 10 | 4.6611 | 4.3554 | 3.5832 | 3.3333 | 1.0221 | 21.9274
03/14/10 | 23:53 | 0 | 17.042 | 0 | 3 | 0 | 35.71 | 36.227 | 34.347 | 35.098 | 16.252 | 25.19 | 6.821 | 1 | 0 | 61.841 | 61.93 | 47.959 | 22.275 | 0 | 0 | 58.5 | 36.344 | [5 empty] | 0 | 0.73 | 11 | 4.6611 | 4.3554 | 3.5832 | 3.3333 | 1.0221 | 21.9274
03/14/10 | 23:54 | 0 | 17.042 | 0 | 3 | 0 | 35.404 | 36.062 | 33.924 | 34.675 | 15.759 | 25.166 | 6.646 | 0 | 0 | 61.75 | 61.884 | 47.936 | 22.324 | 0 | 0 | 58.477 | 36.249 | [5 empty] | 0 | 0.729 | 12 | 4.6468 | 4.3418 | 3.5826 | 3.3333 | 1.0085 | 21.7028
03/14/10 | 23:55 | 0 | 17.067 | 1 | 2 | 0 | 35.029 | 35.756 | 33.617 | 34.299 | 15.043 | 25.046 | 6.646 | 0 | 0 | 61.729 | 61.884 | 47.915 | 22.3 | 0 | 0 | 58.523 | 36.155 | [5 empty] | 0 | 15.215 | 13 | 4.6835 | 4.3767 | 3.5841 | 3.3333 | 1.0434 | 22.2775
03/14/10 | 23:56 | 0 | 17.067 | 0 | 3 | 0 | 34.605 | 35.332 | 33.359 | 33.876 | 29.165 | 25.021 | 6.695 | 0 | 0 | 61.661 | 61.864 | 47.892 | 22.324 | 0 | 0 | 58.523 | 36.086 | [5 empty] | 17.067 | 19.46 | 14 | 4.6835 | 4.3767 | 3.5841 | 3.3333 | 1.0434 | 22.2775
03/14/10 | 23:57 | 0 | 17.067 | 0 | 3 | 0 | 48.832 | 34.933 | 33.242 | 33.617 | 34.464 | 24.972 | 6.569 | 0 | 0 | 61.617 | 61.795 | 47.777 | 22.349 | 0 | 0 | 58.523 | 36.014 | [5 empty] | 0 | 0 | 15 | 6.5964 | 6.195 | 3.5835 | 3.3333 | 2.8617 | 43.3822
03/14/10 | 23:58 | 1 | 17.067 | 0 | 2 | 0 | 52.912 | 45.621 | 33.101 | 33.452 | 35.191 | 24.926 | 6.569 | 1 | 0 | 61.503 | 61.818 | 47.822 | 22.349 | 0 | 0 | 58.546 | 35.945 | [5 empty] | 3458.7422 | 10.8501 | 16 | 3.9323 | 3.6627 | 3.6616 | 3.3333 | 0.32933 | 8.375
03/14/10 | 23:59 | 0 | 17.067 | 0 | 3 | 0 | 53.715 | 51.972 | 32.89 | 33.311 | 35.239 | 24.83 | 6.62 | 2 | 0 | 61.483 | 61.818 | 47.822 | 22.179 | 0 | 0 | 58.546 | 35.873 | [5 empty] | 0 | 0 | 17 | 6.5964 | 6.195 | 3.5537 | 3.3333 | 2.8617 | 43.3822
03/15/10 | 0:00 | 0 | 17.067 | 0 | 3 | 0 | 53.921 | 53.097 | 32.795 | 33.101 | 35.356 | 24.83 | 6.494 | 1 | 0 | 61.391 | 61.795 | 47.822 | 22.251 | 0 | 0 | 58.546 | 35.804
[29 empty] | #REF! | #VALUE! | 0 | #VALUE! | #VALUE! | 3.6616 | 3.3333 | #VALUE! | #VALUE!
03/14/10 | 1440 | 205 | 16.8719 | 0.36 | 3981 | 58 | 43.7771 |  |  | 32.927 | 27.5334 | 24.8297 | 9.1486 | 1097 | 5 |  |  |  | 21.9072 | 7 | 0 |  |  | 5.76 | 7:26 | 13.396 | 13:54 | 7.636 | #REF!
|  | 1 | [18 empty] | 0 | [10 empty] | #VALUE! | #VALUE! |  | 59 | #VALUE! | #VALUE!