## Therm118
Windmill Logger - THERMAL2.IMS
File opened at 00:01:00 Tue 29 Sep 2009
File closed at 00:01:00 Wed 30 Sep 2009
Date | Time | Boiler_Gas | Gas_MeterT | Boiler_Elec | Boiler_Flow | Boiler_Heat | Boiler_FlowT | Rads_In | Rads_Out | Boiler_Retur | Flue_Gas | Kitchen | Outside | Rain_Gauge | DHW_Coil_Hea | DHW_Coil_In | DHW_Cylinder | DHW_Coil_Out | DHW_Ambient | DHW_Flow | DHW_Heat | DHW_Out | DHW_In | OT min | t OT min | OT max | t OT max | T swing | Wtd._Meter_T | Delta T | Time Interval | T.H. Plus | W.H.L + | Total Heat | Water Ht. | Gain + | Gain + %
Days | Secs | cubic_feet | Celsius | kWh | litres | kWh | Celsius | Celsius | Celsius | Celsius | Celsius | Celsius | Celsius | events | kWh | Celsius | Celsius | Celsius | Celsius | litres | kWh | Celsius | Celsius | Celsius | hh:mm:ss | Celsius | hh:mm:ss | Kelvin | Celsius |  | Minutes | kW | kW | kW | kW | kW | %
09/29/09 | 0:01 | 0 | 20.654 | 0 | 4 | 0 | 39.81 | 31.468 | 30.045 | 30.166 | 28.599 | 24.504 | 12.959 | 1 | 0 | 55.585 | 55.057 | 40.375 | 23.543 | 0 | 0 | 54.415 | 31.129 | [5 empty] | 0 | 9.644 | 0 | 2.8227 | 2.6079 | 0.17538 | 0 | 2.6079 | 92.3907
09/29/09 | 0:02 | 1 | 20.654 | 0 | 4 | 0 | 42.841 | 40.961 | 29.876 | 29.95 | 29.298 | 24.482 | 13.007 | 1 | 0 | 55.585 | 55.034 | 40.444 | 23.589 | 0 | 0 | 54.415 | 31.105 | [5 empty] | 20.654 | 12.891 | 1 | 2.8088 | 2.5947 | 4.1748 | 4 | -1.4053 | -50.0341
09/29/09 | 0:03 | 0 | 20.654 | 0 | 4 | 0 | 43.805 | 43.147 | 29.756 | 29.805 | 29.972 | 24.528 | 12.984 | 2 | 0 | 55.561 | 55.011 | 40.444 | 23.589 | 0 | 0 | 54.415 | 31.105 | [5 empty] | 0 | 14 | 2 | 2.8155 | 2.601 | 4.1751 | 4 | -1.399 | -49.6889
09/29/09 | 0:04 | 0 | 20.642 | 0 | 4 | 0 | 37.332 | 43.865 | 29.673 | 29.697 | 23.629 | 24.568 | 13.195 | 1 | 0 | 55.505 | 54.978 | 40.459 | 23.58 | 0 | 0 | 54.336 | 31.119 | [5 empty] | 0 | 7.635 | 3 | 2.754 | 2.5426 | 4.1726 | 4 | -1.4574 | -52.9182
09/29/09 | 0:05 | 0 | 20.642 | 0 | 4 | 0 | 32.009 | 35.593 | 29.651 | 29.553 | 21.123 | 24.592 | 13.243 | 1 | 0 | 55.505 | 54.931 | 40.482 | 23.508 | 0 | 0 | 54.336 | 31.119 | [5 empty] | 0 | 2.456 | 4 | 2.74 | 2.5293 | 4.172 | 4 | -1.4707 | -53.6731
09/29/09 | 0:06 | 0 | 20.654 | 0 | 4 | 0 | 30.575 | 31.754 | 29.756 | 29.636 | 20.021 | 24.673 | 13.23 | 0 | 0 | 55.538 | 54.987 | 40.561 | 23.614 | 0 | 0 | 54.345 | 31.154 | [5 empty] | 0 | 0.939 | 5 | 2.7438 | 2.5329 | 4.1722 | 4 | -1.4671 | -53.4679
09/29/09 | 0:07 | 0 | 20.654 | 0 | 4 | 0 | 30.094 | 30.744 | 29.805 | 29.611 | 18.935 | 24.722 | 13.107 | 0 | 0 | 55.515 | 54.987 | 40.54 | 23.638 | 0 | 0 | 54.301 | 31.154 | [5 empty] | 0 | 0.483 | 6 | 2.7796 | 2.567 | 4.1736 | 4 | -1.433 | -51.554
09/29/09 | 0:08 | 0 | 20.654 | 0 | 4 | 0 | 29.925 | 30.381 | 29.925 | 29.876 | 18.465 | 24.771 | 13.13 | 1 | 0 | 55.538 | 54.987 | 40.54 | 23.518 | 0 | 0 | 54.254 | 31.178 | [5 empty] | 0 | 0.049 | 7 | 2.7729 | 2.5606 | 4.1734 | 4 | -1.4394 | -51.9082
09/29/09 | 0:09 | 0 | 20.654 | 0 | 4 | 0 | 29.972 | 30.237 | 29.95 | 29.901 | 18.268 | 24.722 | 13.23 | 0 | 0 | 55.515 | 54.987 | 40.516 | 23.638 | 0 | 0 | 54.231 | 31.178 | [5 empty] | 0 | 0.071 | 8 | 2.7438 | 2.5329 | 4.1722 | 4 | -1.4671 | -53.4679
09/29/09 | 0:10 | 0 | 20.676 | 0 | 4 | 0 | 29.972 | 30.261 | 30.166 | 29.972 | 18.168 | 24.747 | 13.155 | 0 | 0 | 55.515 | 54.964 | 40.468 | 23.518 | 0 | 0 | 54.184 | 31.2 | [5 empty] | 0 | 0 | 9 | 2.7657 | 2.5537 | 4.1731 | 4 | -1.4463 | -52.295
09/29/09 | 0:11 | 0 | 20.642 | 0 | 4 | 0 | 29.962 | 30.202 | 30.3 | 30.18 | 17.69 | 24.663 | 13.12 | 0 | 0 | 55.482 | 54.91 | 40.459 | 23.484 | 0 | 0 | 54.198 | 31.166 | [5 empty] | 0 | -0.218 | 10 | 2.7759 | 2.5634 | 4.1735 | 4 | -1.4366 | -51.754
09/29/09 | 0:12 | 0 | 20.62 | 0 | 4 | 0 | 30.131 | 30.227 | 30.479 | 30.433 | 17.577 | 24.627 | 13.085 | 0 | 0 | 55.494 | 54.898 | 40.423 | 23.423 | 0 | 0 | 54.278 | 31.156 | [5 empty] | 0 | -0.302 | 11 | 2.786 | 2.5731 | 4.1739 | 4 | -1.4269 | -51.2169
09/29/09 | 0:13 | 0 | 20.696 | 0 | 4 | 0 | 30.401 | 30.448 | 30.448 | 30.521 | 17.026 | 24.644 | 13.223 | 0 | 0 | 55.531 | 54.936 | 40.485 | 23.511 | 0 | 0 | 54.271 | 31.171 | [5 empty] | 0 | -0.12 | 12 | 2.7459 | 2.5349 | 4.1723 | 4 | -1.4651 | -53.3576
09/29/09 | 0:14 | 0 | 20.671 | 0 | 4 | 0 | 37.689 | 30.568 | 30.256 | 30.327 | 28.785 | 24.57 | 13.173 | 0 | 0 | 55.531 | 54.936 | 40.509 | 23.606 | 0 | 0 | 54.271 | 31.171 | [5 empty] | 0 | 7.362 | 13 | 2.7604 | 2.5487 | 4.1729 | 4 | -1.4513 | -52.5748
09/29/09 | 0:15 | 1 | 20.671 | 0 | 4 | 1 | 42.389 | 39.545 | 30.038 | 30.183 | 29.437 | 24.524 | 13.074 | 1 | 0 | 55.487 | 54.936 | 40.461 | 23.535 | 0 | 0 | 54.224 | 31.171 | [5 empty] | 20.671 | 12.206 | 14 | 2.7893 | 2.5761 | 4.174 | 4 | -1.4239 | -51.0489
09/29/09 | 0:16 | 0 | 20.671 | 0 | 4 | 0 | 43.611 | 42.858 | 29.918 | 30.014 | 29.869 | 24.57 | 13.002 | 2 | 0 | 55.487 | 54.912 | 40.533 | 23.56 | 0 | 0 | 54.224 | 31.195 | [5 empty] | 0 | 13.597 | 0 | 2.8102 | 2.596 | 4.1749 | 4 | -1.404 | -49.9589
09/29/09 | 0:17 | 0 | 20.642 | 0 | 5 | 0 | 44.027 | 43.7 | 29.839 | 29.839 | 29.214 | 24.516 | 12.971 | 2 | 0 | 55.459 | 54.884 | 40.552 | 23.506 | 0 | 0 | 54.243 | 31.166 | [5 empty] | 0 | 14.188 | 1 | 2.8192 | 2.6046 | 1.9399 | 1.7647 | 0.83992 | 29.7924
09/29/09 | 0:18 | 0 | 20.671 | 0 | 4 | 0 | 34.727 | 42.224 | 29.822 | 29.847 | 23.415 | 24.715 | 12.951 | 1 | 0 | 55.487 | 54.889 | 40.626 | 23.606 | 0 | 0 | 54.247 | 31.242 | [5 empty] | 0 | 4.88 | 2 | 2.8251 | 2.6102 | 1.9402 | 1.7647 | 0.84546 | 29.927
09/29/09 | 0:19 | 0 | 20.696 | 0 | 4 | 0 | 31.485 | 33.718 | 29.918 | 29.773 | 21.223 | 24.764 | 12.926 | 0 | 0 | 55.463 | 54.889 | 40.65 | 23.631 | 0 | 0 | 54.201 | 31.242 | [5 empty] | 0 | 1.712 | 3 | 2.8323 | 2.6171 | 1.9405 | 1.7647 | 0.85238 | 30.0944
09/29/09 | 0:20 | 0 | 20.696 | 0 | 4 | 0 | 30.568 | 31.436 | 30.038 | 29.918 | 19.842 | 24.788 | 13.074 | 1 | 0 | 55.487 | 54.866 | 40.65 | 23.656 | 0 | 0 | 54.156 | 31.242 | [5 empty] | 0 | 0.65 | 4 | 2.7893 | 2.5761 | 1.9387 | 1.7647 | 0.81141 | 29.0906
09/29/09 | 0:21 | 0 | 20.642 | 0 | 4 | 0 | 30.273 | 30.781 | 30.227 | 30.009 | 19.44 | 24.806 | 12.846 | 0 | 0 | 55.459 | 54.838 | 40.621 | 23.481 | 0 | 0 | 54.173 | 31.141 | [5 empty] | 0 | 0.264 | 5 | 2.8556 | 2.6392 | 1.9414 | 1.7647 | 0.87452 | 30.6243
09/29/09 | 0:22 | 0 | 20.696 | 0 | 4 | 0 | 30.278 | 30.617 | 30.303 | 30.303 | 19.075 | 24.788 | 12.853 | 0 | 0 | 55.487 | 54.866 | 40.626 | 23.535 | 0 | 0 | 54.201 | 31.22 | [5 empty] | 0 | -0.025 | 6 | 2.8536 | 2.6373 | 1.9413 | 1.7647 | 0.87258 | 30.5783
09/29/09 | 0:23 | 0 | 20.671 | 0 | 4 | 0 | 30.401 | 30.592 | 30.448 | 30.303 | 19.05 | 24.81 | 12.803 | 0 | 0 | 55.44 | 54.889 | 40.602 | 23.535 | 0 | 0 | 54.224 | 31.242 | [5 empty] | 0 | 0.098 | 7 | 2.8682 | 2.6511 | 1.9419 | 1.7647 | 0.88642 | 30.9056
09/29/09 | 0:24 | 0 | 20.642 | 0 | 4 | 0 | 30.347 | 30.587 | 30.538 | 30.394 | 18.947 | 24.83 | 12.823 | 0 | 0 | 55.412 | 54.817 | 40.552 | 23.53 | 0 | 0 | 54.196 | 31.213 | [5 empty] | 0 | -0.047 | 8 | 2.8623 | 2.6456 | 1.9417 | 1.7647 | 0.88089 | 30.7751
09/29/09 | 0:25 | 0 | 20.671 | 0 | 4 | 0 | 30.448 | 30.617 | 30.833 | 30.688 | 18.656 | 24.859 | 12.778 | 0 | 0 | 55.463 | 54.821 | 40.581 | 23.511 | 0 | 0 | 54.201 | 31.242 | [5 empty] | 0 | -0.24 | 9 | 2.8754 | 2.658 | 1.9422 | 1.7647 | 0.89334 | 31.068
09/29/09 | 0:26 | 0 | 20.671 | 0 | 4 | 0 | 30.617 | 30.688 | 30.737 | 30.882 | 18.409 | 24.835 | 12.753 | 0 | 0 | 55.44 | 54.821 | 40.581 | 23.535 | 0 | 0 | 54.224 | 31.22 | [5 empty] | 0 | -0.265 | 10 | 2.8827 | 2.665 | 1.9425 | 1.7647 | 0.90026 | 31.2296
09/29/09 | 0:27 | 0 | 20.671 | 0 | 4 | 0 | 30.712 | 30.857 | 30.592 | 30.688 | 25.774 | 24.81 | 12.705 | 0 | 0 | 55.44 | 54.798 | 40.557 | 23.56 | 0 | 0 | 54.271 | 31.242 | [5 empty] | 0 | 0.024 | 11 | 2.8967 | 2.6783 | 1.9431 | 1.7647 | 0.91355 | 31.5376
09/29/09 | 0:28 | 0 | 20.667 | 0 | 4 | 0 | 40.246 | 32.419 | 30.372 | 30.514 | 29.575 | 24.759 | 12.624 | 0 | 0 | 55.389 | 54.747 | 40.552 | 23.53 | 0 | 0 | 54.219 | 31.213 | [5 empty] | 0 | 9.732 | 12 | 2.9203 | 2.7007 | 1.944 | 1.7647 | 0.93597 | 32.0506
09/29/09 | 0:29 | 1 | 20.696 | 0 | 4 | 0 | 43.236 | 41.379 | 30.327 | 30.376 | 30.014 | 24.81 | 12.604 | 2 | 0 | 55.417 | 54.775 | 40.557 | 23.56 | 0 | 0 | 54.201 | 31.242 | [5 empty] | 20.696 | 12.86 | 13 | 2.9261 | 2.7062 | 1.9443 | 1.7647 | 0.94151 | 32.176
09/29/09 | 0:30 | 0 | 20.696 | 0 | 4 | 0 | 41.025 | 43.516 | 30.183 | 30.256 | 26.208 | 24.788 | 12.604 | 2 | 0 | 55.417 | 54.751 | 40.602 | 23.582 | 0 | 0 | 54.201 | 31.242 | [5 empty] | 0 | 10.769 | 14 | 2.9261 | 2.7062 | 1.9443 | 1.7647 | 0.94151 | 32.176
09/29/09 | 0:31 | 0 | 20.671 | 0 | 4 | 0 | 33.342 | 38.464 | 30.158 | 30.134 | 21.488 | 24.908 | 12.63 | 0 | 0 | 55.37 | 54.707 | 40.581 | 23.606 | 0 | 0 | 54.224 | 31.22 | [5 empty] | 0 | 3.208 | 15 | 2.9185 | 2.699 | 1.944 | 1.7647 | 0.93431 | 32.0129
09/29/09 | 0:32 | 0 | 20.642 | 1 | 4 | 0 | 31.213 | 32.701 | 30.058 | 30.082 | 20.084 | 24.904 | 12.748 | 1 | 0 | 55.347 | 54.728 | 40.693 | 23.602 | 0 | 0 | 54.154 | 31.215 | [5 empty] | 0 | 1.131 | 16 | 2.8842 | 2.6664 | 1.9426 | 1.7647 | 0.90165 | 31.2618
09/29/09 | 0:33 | 0 | 20.637 | 0 | 4 | 0 | 30.536 | 31.281 | 30.102 | 30.028 | 18.744 | 24.994 | 12.645 | 0 | 0 | 55.342 | 54.723 | 40.688 | 23.526 | 0 | 0 | 54.126 | 31.21 | [5 empty] | 0 | 0.508 | 17 | 2.9142 | 2.6949 | 1.9438 | 1.7647 | 0.93016 | 31.9184
09/29/09 | 0:34 | 0 | 20.691 | 0 | 4 | 0 | 30.323 | 30.781 | 30.3 | 30.156 | 18.379 | 24.999 | 12.599 | 0 | 0 | 55.393 | 54.751 | 40.717 | 23.555 | 0 | 0 | 54.086 | 31.264 | [5 empty] | 0 | 0.167 | 18 | 2.9276 | 2.7076 | 1.9443 | 1.7647 | 0.94289 | 32.2073
09/29/09 | 0:35 | 0 | 20.667 | 0 | 4 | 0 | 30.347 | 30.565 | 30.227 | 30.251 | 18.133 | 25.024 | 12.574 | 0 | 0 | 55.37 | 54.705 | 40.671 | 23.58 | 0 | 0 | 54.086 | 31.24 | [5 empty] | 0 | 0.096 | 19 | 2.9349 | 2.7145 | 1.9446 | 1.7647 | 0.94981 | 32.3632
09/29/09 | 0:36 | 0 | 20.637 | 0 | 4 | 0 | 30.222 | 30.607 | 30.246 | 30.148 | 17.904 | 24.945 | 12.619 | 0 | 0 | 55.365 | 54.7 | 40.619 | 23.572 | 0 | 0 | 54.103 | 31.21 | [5 empty] | 0 | 0.074 | 20 | 2.9217 | 2.7021 | 1.9441 | 1.7647 | 0.93735 | 32.082
09/29/09 | 0:37 | 0 | 20.691 | 0 | 4 | 0 | 30.227 | 30.492 | 30.541 | 30.372 | 17.489 | 24.953 | 12.599 | 0 | 0 | 55.37 | 54.705 | 40.648 | 23.53 | 0 | 0 | 54.154 | 31.264 | [5 empty] | 0 | -0.145 | 21 | 2.9276 | 2.7076 | 1.9443 | 1.7647 | 0.94289 | 32.2073
09/29/09 | 0:38 | 0 | 20.637 | 0 | 4 | 0 | 30.293 | 30.391 | 30.607 | 30.56 | 17.386 | 24.874 | 12.594 | 0 | 0 | 55.342 | 54.653 | 40.643 | 23.501 | 0 | 0 | 54.149 | 31.235 | [5 empty] | 0 | -0.267 | 22 | 2.929 | 2.709 | 1.9444 | 1.7647 | 0.94427 | 32.2385
09/29/09 | 0:39 | 0 | 20.637 | 0 | 4 | 0 | 30.462 | 30.536 | 30.487 | 30.656 | 17.039 | 24.899 | 12.496 | 0 | 0 | 55.319 | 54.63 | 40.595 | 23.477 | 0 | 0 | 54.196 | 31.235 | [5 empty] | 0 | -0.194 | 23 | 2.9576 | 2.7361 | 1.9456 | 1.7647 | 0.9714 | 32.8446
09/29/09 | 0:40 | 0 | 20.613 | 0 | 4 | 0 | 33.522 | 30.681 | 30.318 | 30.511 | 27.836 | 24.85 | 12.519 | 0 | 0 | 55.319 | 54.63 | 40.619 | 23.526 | 0 | 0 | 54.173 | 31.21 | [5 empty] | 0 | 3.011 | 24 | 2.9509 | 2.7297 | 1.9453 | 1.7647 | 0.96503 | 32.7034
09/29/09 | 0:41 | 0 | 20.613 | 0 | 4 | 0 | 41.628 | 36.906 | 30.148 | 30.293 | 29.474 | 24.85 | 12.471 | 1 | 0 | 55.295 | 54.609 | 40.595 | 23.501 | 0 | 0 | 54.149 | 31.21 | [5 empty] | 0 | 11.335 | 25 | 2.9648 | 2.743 | 1.9458 | 1.7647 | 0.97832 | 32.9974
09/29/09 | 0:42 | 1 | 20.637 | 0 | 4 | 0 | 43.508 | 42.382 | 30.028 | 30.126 | 29.884 | 24.779 | 12.446 | 2 | 0 | 55.272 | 54.609 | 40.571 | 23.477 | 0 | 0 | 54.149 | 31.235 | [5 empty] | 20.637 | 13.382 | 26 | 2.9721 | 2.7499 | 1.9461 | 1.7647 | 0.98524 | 33.1494
09/29/09 | 0:43 | 0 | 20.637 | 0 | 4 | 0 | 43.98 | 43.673 | 29.933 | 30.028 | 30.148 | 24.801 | 12.519 | 2 | 0 | 55.272 | 54.586 | 40.643 | 23.526 | 0 | 0 | 54.082 | 31.235 | [5 empty] | 0 | 13.952 | 27 | 2.9509 | 2.7297 | 1.9453 | 1.7647 | 0.96503 | 32.7034
09/29/09 | 0:44 | 0 | 20.691 | 0 | 4 | 0 | 44.243 | 44.008 | 29.987 | 29.938 | 30.855 | 24.928 | 12.501 | 2 | 0 | 55.279 | 54.614 | 40.693 | 23.555 | 0 | 0 | 54.11 | 31.264 | [5 empty] | 0 | 14.305 | 28 | 2.9561 | 2.7347 | 1.9455 | 1.7647 | 0.97002 | 32.814
09/29/09 | 0:45 | 0 | 20.613 | 0 | 4 | 0 | 44.262 | 44.262 | 29.982 | 29.908 | 31.186 | 24.923 | 12.421 | 1 | 0 | 55.251 | 54.586 | 40.688 | 23.501 | 0 | 0 | 54.035 | 31.21 | [5 empty] | 0 | 14.354 | 29 | 2.9794 | 2.7569 | 1.9464 | 1.7647 | 0.99216 | 33.3007
09/29/09 | 0:46 | 1 | 20.613 | 0 | 5 | 0 | 44.283 | 44.379 | 30.126 | 30.006 | 32.125 | 25.139 | 12.396 | 2 | 0 | 55.228 | 54.586 | 40.76 | 23.572 | 0 | 0 | 54.012 | 31.257 | [5 empty] | 20.613 | 14.277 | 30 | 2.9867 | 2.7638 | 1.9467 | 1.7647 | 0.99908 | 33.4512
09/29/09 | 0:47 | 0 | 20.667 | 0 | 4 | 0 | 44.432 | 44.453 | 30.396 | 30.227 | 32.869 | 25.193 | 12.403 | 2 | 0 | 55.3 | 54.614 | 40.717 | 23.626 | 0 | 0 | 54.016 | 31.264 | [5 empty] | 0 | 14.205 | 31 | 2.9846 | 2.7618 | 1.9467 | 1.7647 | 0.99714 | 33.4091
09/29/09 | 0:48 | 0 | 20.637 | 0 | 4 | 0 | 40.643 | 44.61 | 30.681 | 30.438 | 28.609 | 25.355 | 12.373 | 2 | 0 | 55.272 | 54.586 | 40.805 | 23.572 | 0 | 0 | 53.944 | 31.281 | [5 empty] | 0 | 10.205 | 32 | 2.9934 | 2.7702 | 1.947 | 1.7647 | 1.0054 | 33.589
09/29/09 | 0:49 | 0 | 20.667 | 0 | 4 | 1 | 33.785 | 38.437 | 31.215 | 30.855 | 25.482 | 25.482 | 12.378 | 1 | 0 | 55.3 | 54.614 | 40.834 | 23.555 | 0 | 0 | 53.993 | 31.311 | [5 empty] | 0 | 2.93 | 33 | 2.9919 | 2.7688 | 1.9469 | 1.7647 | 1.0041 | 33.5591
09/29/09 | 0:50 | 0 | 20.691 | 0 | 4 | 0 | 32.274 | 33.433 | 31.745 | 31.409 | 23.891 | 25.553 | 12.378 | 0 | 0 | 55.3 | 54.59 | 40.882 | 23.58 | 0 | 0 | 53.925 | 31.335 | [5 empty] | 0 | 0.865 | 0 | 2.9919 | 2.7688 | 1.9469 | 1.7647 | 1.0041 | 33.5591
09/29/09 | 0:51 | 0 | 20.637 | 0 | 4 | 0 | 32.125 | 32.51 | 32.39 | 31.956 | 22.802 | 25.524 | 12.298 | 0 | 0 | 55.295 | 54.586 | 40.877 | 23.55 | 0 | 0 | 53.897 | 31.281 | [5 empty] | 0 | 0.169 | 1 | 3.0152 | 2.7909 | 1.3153 | 1.1321 | 1.6588 | 55.0154
09/29/09 | 0:52 | 0 | 20.667 | 0 | 4 | 0 | 32.443 | 32.563 | 32.797 | 32.725 | 21.579 | 25.553 | 12.353 | 0 | 0 | 55.321 | 54.586 | 40.856 | 23.577 | 0 | 0 | 53.944 | 31.311 | [5 empty] | 0 | -0.282 | 2 | 2.9992 | 2.7757 | 1.3146 | 1.1321 | 1.6436 | 54.8016
09/29/09 | 0:53 | 0 | 20.608 | 0 | 4 | 0 | 32.857 | 32.787 | 32.668 | 32.833 | 20.438 | 25.495 | 12.245 | 0 | 0 | 55.288 | 54.53 | 40.798 | 23.543 | 0 | 0 | 53.911 | 31.252 | [5 empty] | 0 | 0.024 | 3 | 3.0307 | 2.8056 | 1.3159 | 1.1321 | 1.6735 | 55.2193
09/29/09 | 0:54 | 0 | 20.642 | 0 | 4 | 0 | 32.914 | 33.196 | 32.725 | 32.842 | 19.985 | 25.529 | 12.303 | 1 | 0 | 55.321 | 54.562 | 40.88 | 23.553 | 0 | 0 | 53.967 | 31.311 | [5 empty] | 0 | 0.072 | 4 | 3.0138 | 2.7895 | 1.3152 | 1.1321 | 1.6575 | 54.9961
09/29/09 | 0:55 | 0 | 20.608 | 0 | 4 | 0 | 32.833 | 33.091 | 32.551 | 32.763 | 19.405 | 25.47 | 12.245 | 0 | 0 | 55.265 | 54.53 | 40.822 | 23.472 | 0 | 0 | 54.005 | 31.227 | [5 empty] | 0 | 0.07 | 5 | 3.0307 | 2.8056 | 1.3159 | 1.1321 | 1.6735 | 55.2193
09/29/09 | 0:56 | 0 | 20.642 | 0 | 4 | 0 | 32.749 | 33.031 | 32.49 | 32.656 | 18.676 | 25.48 | 12.28 | 0 | 0 | 55.274 | 54.541 | 40.832 | 23.553 | 0 | 0 | 54.014 | 31.333 | [5 empty] | 0 | 0.093 | 6 | 3.0205 | 2.7959 | 1.3155 | 1.1321 | 1.6638 | 55.0849
09/29/09 | 0:57 | 0 | 20.617 | 0 | 4 | 0 | 32.584 | 32.914 | 32.37 | 32.515 | 17.934 | 25.384 | 12.28 | 0 | 0 | 55.274 | 54.541 | 40.856 | 23.577 | 0 | 0 | 53.991 | 31.311 | [5 empty] | 0 | 0.069 | 7 | 3.0205 | 2.7959 | 1.3155 | 1.1321 | 1.6638 | 55.0849
09/29/09 | 0:58 | 0 | 20.642 | 0 | 4 | 0 | 36.368 | 32.701 | 32.25 | 32.419 | 30.372 | 25.36 | 12.28 | 0 | 0 | 55.251 | 54.495 | 40.88 | 23.602 | 0 | 0 | 53.944 | 31.333 | [5 empty] | 0 | 3.949 | 8 | 3.0205 | 2.7959 | 1.3155 | 1.1321 | 1.6638 | 55.0849
09/29/09 | 0:59 | 0 | 20.608 | 0 | 4 | 0 | 39.578 | 39.131 | 32.071 | 32.262 | 25.374 | 25.205 | 12.293 | 0 | 0 | 55.218 | 54.462 | 40.846 | 23.567 | 0 | 0 | 53.888 | 31.276 | [5 empty] | 0 | 7.316 | 9 | 3.0167 | 2.7923 | 1.3153 | 1.1321 | 1.6602 | 55.0348
09/29/09 | 1:00 | 0 | 20.642 | 0 | 4 | 0 | 34.158 | 37.849 | 32.009 | 32.152 | 21.483 | 25.24 | 12.255 | 1 | 0 | 55.207 | 54.471 | 40.903 | 23.577 | 0 | 0 | 53.9 | 31.311 | [5 empty] | 0 | 2.006 | 10 | 3.0277 | 2.8028 | 1.3158 | 1.1321 | 1.6707 | 55.181
09/29/09 | 1:01 | 0 | 20.642 | 0 | 4 | 0 | 32.68 | 33.713 | 31.84 | 31.985 | 20.593 | 25.215 | 12.28 | 0 | 0 | 55.207 | 54.448 | 40.927 | 23.53 | 0 | 0 | 53.921 | 31.311 | [5 empty] | 0 | 0.695 | 11 | 3.0205 | 2.7959 | 1.3155 | 1.1321 | 1.6638 | 55.0849
09/29/09 | 1:02 | 0 | 20.608 | 0 | 5 | 0 | 32.142 | 32.668 | 31.661 | 31.757 | 19.95 | 25.205 | 12.22 | 0 | 0 | 55.151 | 54.415 | 40.87 | 23.496 | 0 | 0 | 53.867 | 31.252 | [5 empty] | 0 | 0.385 | 12 | 3.0379 | 2.8125 | 1.3162 | 1.1321 | 1.6804 | 55.3148
09/29/09 | 1:03 | 0 | 20.583 | 0 | 4 | 0 | 31.806 | 32.262 | 31.588 | 31.661 | 19.307 | 25.134 | 12.22 | 1 | 0 | 55.151 | 54.415 | 40.894 | 23.518 | 0 | 0 | 53.867 | 31.203 | [5 empty] | 0 | 0.145 | 13 | 3.0379 | 2.8125 | 1.3162 | 1.1321 | 1.6804 | 55.3148
09/29/09 | 1:04 | 0 | 20.617 | 0 | 4 | 0 | 31.622 | 32.009 | 31.477 | 31.671 | 17.861 | 25.215 | 12.23 | 0 | 0 | 55.183 | 54.448 | 40.927 | 23.553 | 0 | 0 | 53.921 | 31.286 | [5 empty] | 0 | -0.049 | 14 | 3.035 | 2.8097 | 1.3161 | 1.1321 | 1.6777 | 55.2767
09/29/09 | 1:05 | 0 | 20.617 | 0 | 4 | 0 | 31.551 | 31.84 | 31.477 | 31.575 | 17.192 | 25.119 | 12.23 | 0 | 0 | 55.16 | 54.427 | 40.903 | 23.553 | 0 | 0 | 53.876 | 31.311 | [5 empty] | 0 | -0.024 | 15 | 3.035 | 2.8097 | 1.3161 | 1.1321 | 1.6777 | 55.2767
09/29/09 | 1:06 | 0 | 20.608 | 0 | 4 | 0 | 31.396 | 31.661 | 31.566 | 31.541 | 16.911 | 25.011 | 12.343 | 0 | 0 | 55.127 | 54.371 | 40.87 | 23.567 | 0 | 0 | 53.82 | 31.276 | [5 empty] | 0 | -0.145 | 16 | 3.0021 | 2.7785 | 1.3147 | 1.1321 | 1.6464 | 54.8407
09/29/09 | 1:07 | 0 | 20.608 | 0 | 4 | 0 | 31.468 | 31.612 | 31.468 | 31.637 | 16.516 | 24.989 | 12.343 | 0 | 0 | 55.104 | 54.371 | 40.822 | 23.567 | 0 | 0 | 53.82 | 31.298 | [5 empty] | 0 | -0.169 | 17 | 3.0021 | 2.7785 | 1.3147 | 1.1321 | 1.6464 | 54.8407
09/29/09 | 1:08 | 0 | 20.608 | 0 | 4 | 0 | 31.421 | 31.661 | 31.227 | 31.541 | 16.023 | 24.94 | 12.071 | 0 | 0 | 55.104 | 54.348 | 40.822 | 23.496 | 0 | 0 | 53.82 | 31.298 | [5 empty] | 0 | -0.12 | 18 | 3.0813 | 2.8537 | 1.3179 | 1.1321 | 1.7217 | 55.8744
09/29/09 | 1:09 | 0 | 20.642 | 0 | 4 | 0 | 32.725 | 31.671 | 31.021 | 31.311 | 27.745 | 24.926 | 12.328 | 0 | 0 | 55.137 | 54.38 | 40.856 | 23.432 | 0 | 0 | 53.853 | 31.333 | [5 empty] | 0 | 1.414 | 19 | 3.0065 | 2.7826 | 1.3149 | 1.1321 | 1.6505 | 54.8991
09/29/09 | 1:10 | 1 | 20.608 | 0 | 4 | 0 | 41.834 | 36.5 | 30.818 | 30.987 | 29.71 | 24.82 | 12.195 | 0 | 0 | 55.081 | 54.324 | 40.798 | 23.447 | 0 | 0 | 53.911 | 31.276 | [5 empty] | 20.608 | 10.847 | 20 | 3.0452 | 2.8194 | 1.3165 | 1.1321 | 1.6873 | 55.4098
09/29/09 | 1:11 | 0 | 20.608 | 0 | 4 | 0 | 43.948 | 42.609 | 30.649 | 30.769 | 30.144 | 24.771 | 12.293 | 2 | 0 | 55.057 | 54.324 | 40.846 | 23.518 | 0 | 0 | 53.888 | 31.298 | [5 empty] | 0 | 13.179 | 21 | 3.0167 | 2.7923 | 1.3153 | 1.1321 | 1.6602 | 55.0348
09/29/09 | 1:12 | 0 | 20.559 | 0 | 4 | 0 | 44.441 | 44.159 | 30.528 | 30.722 | 30.793 | 24.82 | 12.27 | 2 | 0 | 55.081 | 54.345 | 40.892 | 23.567 | 0 | 0 | 53.911 | 31.323 | [5 empty] | 0 | 13.719 | 22 | 3.0234 | 2.7987 | 1.3156 | 1.1321 | 1.6666 | 55.1234
09/29/09 | 1:13 | 1 | 20.595 | 0 | 4 | 0 | 44.522 | 44.498 | 30.516 | 30.612 | 31.431 | 24.904 | 12.355 | 2 | 0 | 55.046 | 54.334 | 40.88 | 23.555 | 0 | 0 | 53.83 | 31.335 | [5 empty] | 20.595 | 13.91 | 23 | 2.9986 | 2.7751 | 1.3146 | 1.1321 | 1.6431 | 54.7938
09/29/09 | 1:14 | 0 | 20.649 | 0 | 4 | 0 | 44.687 | 44.617 | 30.546 | 30.546 | 32.11 | 24.933 | 12.335 | 2 | 0 | 55.074 | 54.338 | 40.908 | 23.609 | 0 | 0 | 53.881 | 31.389 | [5 empty] | 0 | 14.141 | 24 | 3.0044 | 2.7807 | 1.3148 | 1.1321 | 1.6486 | 54.8719
09/29/09 | 1:15 | 0 | 20.62 | 0 | 4 | 0 | 38.507 | 44.774 | 30.516 | 30.467 | 25.772 | 24.977 | 12.207 | 1 | 0 | 55.069 | 54.31 | 40.927 | 23.506 | 0 | 0 | 53.876 | 31.36 | [5 empty] | 0 | 8.04 | 25 | 3.0417 | 2.8161 | 1.3163 | 1.1321 | 1.684 | 55.3643
09/29/09 | 1:16 | 0 | 20.595 | 0 | 4 | 0 | 33.103 | 36.698 | 30.612 | 30.541 | 23.604 | 25.073 | 12.232 | 1 | 0 | 55.069 | 54.31 | 40.927 | 23.58 | 0 | 0 | 53.806 | 31.36 | [5 empty] | 0 | 2.562 | 26 | 3.0344 | 2.8092 | 1.316 | 1.1321 | 1.6771 | 55.269
09/29/09 | 1:17 | 0 | 20.625 | 0 | 4 | 0 | 31.701 | 32.897 | 30.835 | 30.69 | 22.525 | 25.173 | 12.386 | 0 | 0 | 55.097 | 54.338 | 40.956 | 23.609 | 0 | 0 | 53.881 | 31.389 | [5 empty] | 0 | 1.011 | 27 | 2.9896 | 2.7666 | 1.3142 | 1.1321 | 1.6345 | 54.6722
09/29/09 | 1:18 | 0 | 20.62 | 0 | 5 | 0 | 31.286 | 31.865 | 31.215 | 30.877 | 21.797 | 25.217 | 12.257 | 0 | 0 | 55.069 | 54.31 | 40.927 | 23.53 | 0 | 0 | 53.853 | 31.36 | [5 empty] | 0 | 0.409 | 28 | 3.0272 | 2.8023 | 1.3157 | 1.1321 | 1.6702 | 55.1734
09/29/09 | 1:19 | 0 | 20.595 | 1 | 4 | 0 | 31.262 | 31.575 | 31.526 | 31.431 | 21.074 | 25.217 | 12.182 | 0 | 0 | 55.09 | 54.266 | 40.951 | 23.41 | 0 | 0 | 53.83 | 31.36 | [5 empty] | 0 | -0.169 | 29 | 3.049 | 2.823 | 1.3166 | 1.1321 | 1.6909 | 55.459
09/29/09 | 1:20 | 0 | 20.6 | 0 | 4 | 0 | 31.629 | 31.701 | 31.654 | 31.75 | 20.6 | 25.271 | 12.212 | 0 | 0 | 55.097 | 54.294 | 40.956 | 23.535 | 0 | 0 | 53.811 | 31.414 | [5 empty] | 0 | -0.121 | 30 | 3.0403 | 2.8147 | 1.3163 | 1.1321 | 1.6826 | 55.3453
09/29/09 | 1:21 | 0 | 20.62 | 0 | 4 | 0 | 31.745 | 31.936 | 31.745 | 31.769 | 20.184 | 25.168 | 12.157 | 0 | 0 | 55.069 | 54.266 | 40.88 | 23.53 | 0 | 0 | 53.806 | 31.384 | [5 empty] | 0 | -0.024 | 31 | 3.0563 | 2.8299 | 1.3169 | 1.1321 | 1.6979 | 55.5534
09/29/09 | 1:22 | 0 | 20.62 | 0 | 4 | 0 | 31.769 | 31.985 | 31.794 | 31.889 | 19.96 | 25.193 | 12.157 | 0 | 0 | 55.069 | 54.266 | 40.88 | 23.58 | 0 | 0 | 53.806 | 31.36 | [5 empty] | 0 | -0.12 | 32 | 3.0563 | 2.8299 | 1.3169 | 1.1321 | 1.6979 | 55.5534
09/29/09 | 1:23 | 0 | 20.595 | 0 | 4 | 0 | 31.816 | 31.985 | 31.72 | 31.865 | 19.664 | 25.144 | 12.109 | 0 | 0 | 55.046 | 54.243 | 40.856 | 23.58 | 0 | 0 | 53.806 | 31.36 | [5 empty] | 0 | -0.049 | 33 | 3.0703 | 2.8432 | 1.3175 | 1.1321 | 1.7112 | 55.7332
09/29/09 | 1:24 | 0 | 20.595 | 0 | 4 | 0 | 31.745 | 32.034 | 31.551 | 31.72 | 19.417 | 25.097 | 12.059 | 1 | 0 | 55.022 | 54.243 | 40.81 | 23.555 | 0 | 0 | 53.806 | 31.335 | [5 empty] | 0 | 0.025 | 34 | 3.0848 | 2.8571 | 1.3181 | 1.1321 | 1.725 | 55.9188
09/29/09 | 1:25 | 0 | 20.595 | 0 | 4 | 0 | 38.578 | 31.936 | 31.384 | 31.625 | 30.421 | 25.048 | 12.084 | 0 | 0 | 55.046 | 54.266 | 40.834 | 23.53 | 0 | 0 | 53.806 | 31.384 | [5 empty] | 0 | 6.953 | 35 | 3.0775 | 2.8501 | 1.3178 | 1.1321 | 1.7181 | 55.8262
09/29/09 | 1:26 | 0 | 20.595 | 0 | 4 | 0 | 43.465 | 40.48 | 31.215 | 31.431 | 31.24 | 25.024 | 12.084 | 1 | 0 | 55.046 | 54.196 | 40.88 | 23.484 | 0 | 0 | 53.762 | 31.36 | [5 empty] | 0 | 12.034 | 36 | 3.0775 | 2.8501 | 1.3178 | 1.1321 | 1.7181 | 55.8262
09/29/09 | 1:27 | 0 | 20.595 | 0 | 4 | 0 | 35.804 | 42.69 | 31.095 | 31.24 | 24.014 | 24.928 | 12.059 | 1 | 0 | 55.022 | 54.173 | 40.903 | 23.484 | 0 | 0 | 53.783 | 31.36 | [5 empty] | 0 | 4.564 | 37 | 3.0848 | 2.8571 | 1.3181 | 1.1321 | 1.725 | 55.9188
09/29/09 | 1:28 | 0 | 20.546 | 0 | 4 | 0 | 32.563 | 34.701 | 30.95 | 31.166 | 22.037 | 24.999 | 12.009 | 0 | 0 | 54.999 | 54.173 | 40.903 | 23.506 | 0 | 0 | 53.762 | 31.36 | [5 empty] | 0 | 1.397 | 38 | 3.0994 | 2.8709 | 1.3187 | 1.1321 | 1.7388 | 56.1026
09/29/09 | 1:29 | 0 | 20.595 | 0 | 4 | 0 | 31.625 | 32.419 | 30.901 | 30.975 | 21.074 | 24.999 | 12.034 | 0 | 0 | 54.975 | 54.173 | 40.927 | 23.484 | 0 | 0 | 53.762 | 31.406 | [5 empty] | 0 | 0.65 | 39 | 3.0921 | 2.864 | 1.3184 | 1.1321 | 1.7319 | 56.0109
09/29/09 | 1:30 | 0 | 20.595 | 0 | 4 | 0 | 31.191 | 31.72 | 30.901 | 30.877 | 20.475 | 24.953 | 12.059 | 0 | 0 | 54.952 | 54.173 | 40.927 | 23.506 | 0 | 0 | 53.738 | 31.431 | [5 empty] | 0 | 0.314 | 40 | 3.0848 | 2.8571 | 1.3181 | 1.1321 | 1.725 | 55.9188
09/29/09 | 1:31 | 0 | 20.595 | 0 | 4 | 0 | 30.975 | 31.406 | 30.852 | 30.997 | 19.938 | 24.977 | 12.034 | 1 | 0 | 54.975 | 54.173 | 40.927 | 23.506 | 0 | 0 | 53.668 | 31.406 | [5 empty] | 0 | -0.022 | 41 | 3.0921 | 2.864 | 1.3184 | 1.1321 | 1.7319 | 56.0109
09/29/09 | 1:32 | 0 | 20.564 | 0 | 4 | 0 | 30.943 | 31.208 | 30.798 | 30.845 | 19.546 | 24.884 | 12.014 | 0 | 0 | 54.915 | 54.112 | 40.863 | 23.44 | 0 | 0 | 53.654 | 31.365 | [5 empty] | 0 | 0.098 | 42 | 3.0979 | 2.8695 | 1.3186 | 1.1321 | 1.7374 | 56.0843
09/29/09 | 1:33 | 0 | 20.61 | 0 | 4 | 0 | 30.869 | 31.183 | 30.989 | 30.94 | 18.889 | 24.967 | 12.074 | 0 | 0 | 54.971 | 54.145 | 40.872 | 23.57 | 0 | 0 | 53.687 | 31.374 | [5 empty] | 0 | -0.071 | 43 | 3.0805 | 2.8529 | 1.3179 | 1.1321 | 1.7208 | 55.8633
09/29/09 | 1:34 | 0 | 20.586 | 0 | 5 | 0 | 30.845 | 31.063 | 31.038 | 31.11 | 17.63 | 24.943 | 12.024 | 0 | 0 | 54.994 | 54.121 | 40.872 | 23.545 | 0 | 0 | 53.731 | 31.399 | [5 empty] | 0 | -0.265 | 44 | 3.095 | 2.8668 | 1.3185 | 1.1321 | 1.7347 | 56.0477
09/29/09 | 1:35 | 0 | 20.61 | 0 | 4 | 0 | 30.965 | 31.085 | 31.014 | 31.159 | 17.383 | 24.847 | 12.122 | 0 | 0 | 54.947 | 54.121 | 40.896 | 23.545 | 0 | 0 | 53.731 | 31.374 | [5 empty] | 0 | -0.194 | 45 | 3.0665 | 2.8396 | 1.3173 | 1.1321 | 1.7076 | 55.6846
09/29/09 | 1:36 | 0 | 20.586 | 0 | 4 | 0 | 30.989 | 31.205 | 30.796 | 31.038 | 24.582 | 24.798 | 12.024 | 0 | 0 | 54.947 | 54.121 | 40.827 | 23.499 | 0 | 0 | 53.71 | 31.374 | [5 empty] | 0 | -0.049 | 46 | 3.095 | 2.8668 | 1.3185 | 1.1321 | 1.7347 | 56.0477
09/29/09 | 1:37 | 1 | 20.61 | 0 | 4 | 0 | 40.662 | 32.412 | 30.604 | 30.82 | 29.736 | 24.727 | 12.099 | 0 | 0 | 54.947 | 54.121 | 40.851 | 23.545 | 0 | 0 | 53.687 | 31.374 | [5 empty] | 20.61 | 9.842 | 47 | 3.0732 | 2.846 | 1.3176 | 1.1321 | 1.7139 | 55.7704
09/29/09 | 1:38 | 0 | 20.635 | 0 | 4 | 0 | 43.551 | 41.86 | 30.46 | 30.604 | 30.34 | 24.752 | 12.074 | 2 | 0 | 54.947 | 54.077 | 40.851 | 23.57 | 0 | 0 | 53.71 | 31.399 | [5 empty] | 0 | 12.947 | 48 | 3.0805 | 2.8529 | 1.3179 | 1.1321 | 1.7208 | 55.8633
09/29/09 | 1:39 | 0 | 20.61 | 0 | 4 | 0 | 44.257 | 43.81 | 30.266 | 30.435 | 30.796 | 24.774 | 11.998 | 2 | 0 | 54.901 | 54.077 | 40.896 | 23.594 | 0 | 0 | 53.731 | 31.399 | [5 empty] | 0 | 13.822 | 49 | 3.1026 | 2.874 | 1.3188 | 1.1321 | 1.7419 | 56.1428
09/29/09 | 1:40 | 0 | 20.635 | 0 | 4 | 0 | 44.468 | 44.35 | 30.244 | 30.34 | 31.159 | 24.847 | 12.049 | 1 | 0 | 54.901 | 54.077 | 40.92 | 23.619 | 0 | 0 | 53.687 | 31.423 | [5 empty] | 0 | 14.128 | 50 | 3.0877 | 2.8598 | 1.3182 | 1.1321 | 1.7278 | 55.9557
09/29/09 | 1:41 | 1 | 20.61 | 0 | 4 | 0 | 44.629 | 44.561 | 30.244 | 30.22 | 31.808 | 24.872 | 12.147 | 2 | 0 | 54.901 | 54.1 | 40.944 | 23.594 | 0 | 0 | 53.64 | 31.448 | [5 empty] | 20.61 | 14.409 | 51 | 3.0592 | 2.8327 | 1.317 | 1.1321 | 1.7006 | 55.591
09/29/09 | 1:42 | 0 | 20.578 | 0 | 4 | 1 | 44.622 | 44.692 | 30.259 | 30.234 | 32.26 | 24.935 | 12.016 | 2 | 0 | 54.849 | 54.047 | 40.958 | 23.538 | 0 | 0 | 53.633 | 31.441 | [5 empty] | 0 | 14.388 | 52 | 3.0973 | 2.869 | 1.3186 | 1.1321 | 1.7369 | 56.077
09/29/09 | 1:43 | 0 | 20.578 | 0 | 4 | 0 | 44.713 | 44.713 | 30.428 | 30.308 | 31.897 | 25.08 | 12.016 | 2 | 0 | 54.87 | 54.047 | 40.937 | 23.513 | 0 | 0 | 53.587 | 31.441 | [5 empty] | 0 | 14.405 | 0 | 3.0973 | 2.869 | 1.3186 | 1.1321 | 1.7369 | 56.077
09/29/09 | 1:44 | 0 | 20.578 | 0 | 4 | 0 | 35.483 | 42.91 | 30.693 | 30.452 | 26.333 | 25.151 | 12.041 | 1 | 0 | 54.87 | 54.047 | 40.982 | 23.562 | 0 | 0 | 53.61 | 31.416 | [5 empty] | 0 | 5.031 | 1 | 3.0901 | 2.8621 | 2.0044 | 1.8182 | 1.0439 | 33.7815
09/29/09 | 1:45 | 0 | 20.61 | 0 | 4 | 0 | 32.436 | 34.553 | 31.085 | 30.796 | 24.318 | 25.232 | 12.074 | 0 | 0 | 54.924 | 54.054 | 41.013 | 23.619 | 0 | 0 | 53.594 | 31.495 | [5 empty] | 0 | 1.64 | 2 | 3.0805 | 2.8529 | 2.004 | 1.8182 | 1.0347 | 33.5904
09/29/09 | 1:46 | 0 | 20.61 | 0 | 4 | 0 | 31.759 | 32.458 | 31.544 | 31.254 | 23.258 | 25.328 | 12.122 | 1 | 0 | 54.947 | 54.077 | 41.013 | 23.643 | 0 | 0 | 53.573 | 31.495 | [5 empty] | 0 | 0.505 | 3 | 3.0665 | 2.8396 | 2.0034 | 1.8182 | 1.0214 | 33.3102
09/29/09 | 1:47 | 0 | 20.578 | 0 | 4 | 0 | 31.752 | 32.09 | 32.115 | 31.85 | 22.503 | 25.274 | 12.041 | 0 | 0 | 54.917 | 54.047 | 41.03 | 23.538 | 0 | 0 | 53.563 | 31.441 | [5 empty] | 0 | -0.098 | 4 | 3.0901 | 2.8621 | 2.0044 | 1.8182 | 1.0439 | 33.7815
09/29/09 | 1:48 | 0 | 20.603 | 0 | 4 | 0 | 32.162 | 32.137 | 32.306 | 32.38 | 21.755 | 25.274 | 12.066 | 0 | 0 | 54.917 | 54.047 | 40.958 | 23.538 | 0 | 0 | 53.542 | 31.441 | [5 empty] | 0 | -0.218 | 5 | 3.0828 | 2.8551 | 2.0041 | 1.8182 | 1.0369 | 33.6368
09/29/09 | 1:49 | 0 | 20.625 | 0 | 4 | 0 | 32.475 | 32.546 | 32.355 | 32.426 | 21.25 | 25.274 | 12.041 | 0 | 0 | 54.894 | 54.023 | 40.958 | 23.587 | 0 | 0 | 53.563 | 31.416 | [5 empty] | 0 | 0.049 | 6 | 3.0901 | 2.8621 | 2.0044 | 1.8182 | 1.0439 | 33.7815
09/29/09 | 1:50 | 0 | 20.561 | 0 | 5 | 0 | 32.483 | 32.718 | 32.314 | 32.483 | 20.823 | 25.328 | 12.049 | 0 | 0 | 54.947 | 54.03 | 41.037 | 23.57 | 0 | 0 | 53.594 | 31.448 | [5 empty] | 0 | 0 | 7 | 3.0877 | 2.8598 | 2.0043 | 1.8182 | 1.0417 | 33.7353
09/29/09 | 1:51 | 0 | 20.578 | 0 | 4 | 0 | 32.404 | 32.665 | 32.162 | 32.404 | 20.603 | 25.2 | 12.041 | 0 | 0 | 54.894 | 54 | 40.982 | 23.587 | 0 | 0 | 53.563 | 31.441 | [5 empty] | 0 | 0 | 8 | 3.0901 | 2.8621 | 2.0044 | 1.8182 | 1.0439 | 33.7815
09/29/09 | 1:52 | 0 | 20.578 | 0 | 4 | 0 | 32.282 | 32.594 | 32.066 | 32.282 | 20.313 | 25.151 | 12.066 | 0 | 0 | 54.891 | 53.998 | 41.004 | 23.562 | 0 | 0 | 53.561 | 31.438 | [5 empty] | 0 | 0 | 9 | 3.0828 | 2.8551 | 2.0041 | 1.8182 | 1.0369 | 33.6368
09/29/09 | 1:53 | 0 | 20.527 | 0 | 4 | 0 | 32.085 | 32.399 | 31.894 | 32.11 | 28.184 | 25.078 | 12.039 | 0 | 0 | 54.842 | 53.949 | 40.954 | 23.511 | 0 | 0 | 53.535 | 31.411 | [5 empty] | 0 | -0.025 | 10 | 3.0906 | 2.8626 | 2.0044 | 1.8182 | 1.0444 | 33.7931
09/29/09 | 1:54 | 1 | 20.576 | 0 | 4 | 0 | 41.614 | 34.093 | 31.75 | 31.941 | 31.436 | 25.078 | 12.064 | 0 | 0 | 54.819 | 53.949 | 40.908 | 23.511 | 0 | 0 | 53.512 | 31.411 | [5 empty] | 20.576 | 9.673 | 11 | 3.0834 | 2.8557 | 2.0041 | 1.8182 | 1.0375 | 33.6484
09/29/09 | 1:55 | 0 | 20.551 | 0 | 4 | 0 | 44.594 | 42.764 | 31.629 | 31.845 | 31.965 | 25.053 | 12.089 | 2 | 0 | 54.819 | 53.925 | 40.954 | 23.462 | 0 | 0 | 53.535 | 31.436 | [5 empty] | 0 | 12.749 | 12 | 3.0761 | 2.8488 | 2.0038 | 1.8182 | 1.0306 | 33.5031
09/29/09 | 1:56 | 0 | 20.576 | 0 | 4 | 0 | 36.89 | 44.104 | 31.531 | 31.651 | 24.835 | 25.004 | 12.089 | 1 | 0 | 54.819 | 53.902 | 41.002 | 23.511 | 0 | 0 | 53.489 | 31.436 | [5 empty] | 0 | 5.239 | 13 | 3.0761 | 2.8488 | 2.0038 | 1.8182 | 1.0306 | 33.5031
09/29/09 | 1:57 | 0 | 20.576 | 0 | 4 | 0 | 33.225 | 35.574 | 31.436 | 31.507 | 22.091 | 25.029 | 12.112 | 0 | 0 | 54.796 | 53.925 | 40.978 | 23.462 | 0 | 0 | 53.559 | 31.46 | [5 empty] | 0 | 1.718 | 14 | 3.0694 | 2.8424 | 2.0036 | 1.8182 | 1.0242 | 33.3688
09/29/09 | 1:58 | 0 | 20.522 | 0 | 4 | 0 | 32.105 | 33.007 | 31.262 | 31.406 | 20.664 | 25.024 | 12.081 | 1 | 0 | 54.747 | 53.874 | 40.997 | 23.457 | 0 | 0 | 53.531 | 31.406 | [5 empty] | 0 | 0.699 | 15 | 3.0784 | 2.851 | 2.0039 | 1.8182 | 1.0328 | 33.5497
09/29/09 | 1:59 | 0 | 20.576 | 0 | 4 | 0 | 31.701 | 32.255 | 31.316 | 31.316 | 19.644 | 25.078 | 12.112 | 0 | 0 | 54.775 | 53.902 | 41.025 | 23.486 | 0 | 0 | 53.582 | 31.436 | [5 empty] | 0 | 0.385 | 16 | 3.0694 | 2.8424 | 2.0036 | 1.8182 | 1.0242 | 33.3688
09/29/09 | 2:00 | 0 | 20.551 | 0 | 4 | 0 | 31.436 | 31.894 | 31.22 | 31.411 | 18.854 | 25.1 | 12.137 | 0 | 0 | 54.751 | 53.879 | 41.025 | 23.415 | 0 | 0 | 53.535 | 31.387 | [5 empty] | 0 | 0.025 | 17 | 3.0621 | 2.8355 | 2.0033 | 1.8182 | 1.0173 | 33.2221
09/29/09 | 2:01 | 0 | 20.576 | 0 | 4 | 0 | 31.436 | 31.75 | 31.242 | 31.291 | 18.384 | 25.004 | 12.089 | 0 | 0 | 54.775 | 53.879 | 41.025 | 23.56 | 0 | 0 | 53.512 | 31.387 | [5 empty] | 0 | 0.145 | 18 | 3.0761 | 2.8488 | 2.0038 | 1.8182 | 1.0306 | 33.5031
09/29/09 | 2:02 | 0 | 20.576 | 0 | 4 | 0 | 31.291 | 31.651 | 31.333 | 31.262 | 18.751 | 24.975 | 12.081 | 0 | 0 | 54.723 | 53.851 | 40.903 | 23.481 | 0 | 0 | 53.44 | 31.357 | [5 empty] | 0 | 0.029 | 19 | 3.0784 | 2.851 | 2.0039 | 1.8182 | 1.0328 | 33.5497
09/29/09 | 2:03 | 0 | 20.576 | 0 | 4 | 0 | 31.291 | 31.485 | 31.531 | 31.507 | 18.681 | 24.98 | 12.089 | 0 | 0 | 54.775 | 53.858 | 40.954 | 23.511 | 0 | 0 | 53.489 | 31.411 | [5 empty] | 0 | -0.216 | 20 | 3.0761 | 2.8488 | 2.0038 | 1.8182 | 1.0306 | 33.5031
09/29/09 | 2:04 | 0 | 20.576 | 0 | 4 | 0 | 31.436 | 31.507 | 31.436 | 31.629 | 18.608 | 24.933 | 12.089 | 0 | 0 | 54.751 | 53.834 | 40.954 | 23.486 | 0 | 0 | 53.512 | 31.411 | [5 empty] | 0 | -0.193 | 21 | 3.0761 | 2.8488 | 2.0038 | 1.8182 | 1.0306 | 33.5031
09/29/09 | 2:05 | 0 | 20.576 | 0 | 4 | 0 | 31.46 | 31.629 | 31.316 | 31.485 | 23.849 | 24.884 | 12.039 | 0 | 0 | 54.728 | 53.834 | 40.908 | 23.462 | 0 | 0 | 53.512 | 31.387 | [5 empty] | 0 | -0.025 | 22 | 3.0906 | 2.8626 | 2.0044 | 1.8182 | 1.0444 | 33.7931
09/29/09 | 2:06 | 0 | 20.522 | 0 | 5 | 0 | 40.456 | 32.13 | 31.046 | 31.286 | 30.249 | 24.806 | 12.034 | 0 | 0 | 54.7 | 53.783 | 40.925 | 23.457 | 0 | 0 | 53.484 | 31.333 | [5 empty] | 0 | 9.17 | 23 | 3.0921 | 2.864 | 2.0045 | 1.8182 | 1.0458 | 33.8219
09/29/09 | 2:07 | 0 | 20.551 | 0 | 4 | 0 | 43.774 | 41.8 | 30.906 | 31.075 | 30.666 | 24.788 | 12.014 | 2 | 0 | 54.705 | 53.811 | 40.908 | 23.511 | 0 | 0 | 53.489 | 31.362 | [5 empty] | 0 | 12.699 | 24 | 3.0979 | 2.8695 | 2.0047 | 1.8182 | 1.0513 | 33.937
09/29/09 | 2:08 | 1 | 20.497 | 1 | 4 | 0 | 44.613 | 44.075 | 30.707 | 30.901 | 30.972 | 24.783 | 11.933 | 2 | 0 | 54.653 | 53.783 | 40.949 | 23.457 | 0 | 0 | 53.484 | 31.357 | [5 empty] | 20.497 | 13.712 | 25 | 3.1215 | 2.8919 | 2.0057 | 1.8182 | 1.0738 | 34.3989
09/29/09 | 2:09 | 0 | 20.576 | 0 | 4 | 0 | 45.007 | 44.708 | 30.688 | 30.761 | 31.75 | 24.835 | 12.014 | 1 | 0 | 54.681 | 53.787 | 40.954 | 23.535 | 0 | 0 | 53.512 | 31.387 | [5 empty] | 0 | 14.246 | 26 | 3.0979 | 2.8695 | 2.0047 | 1.8182 | 1.0513 | 33.937
09/29/09 | 2:10 | 0 | 20.551 | 0 | 4 | 0 | 45.121 | 45.03 | 30.617 | 30.641 | 32.326 | 24.955 | 11.963 | 2 | 0 | 54.681 | 53.787 | 41.025 | 23.535 | 0 | 0 | 53.489 | 31.411 | [5 empty] | 0 | 14.48 | 27 | 3.1128 | 2.8836 | 2.0053 | 1.8182 | 1.0655 | 34.2286
09/29/09 | 2:11 | 1 | 20.598 | 0 | 4 | 0 | 45.121 | 45.168 | 30.712 | 30.666 | 32.661 | 25.029 | 11.963 | 2 | 0 | 54.658 | 53.787 | 41.049 | 23.535 | 0 | 0 | 53.421 | 31.436 | [5 empty] | 20.598 | 14.455 | 28 | 3.1128 | 2.8836 | 2.0053 | 1.8182 | 1.0655 | 34.2286
09/29/09 | 2:12 | 0 | 20.576 | 0 | 4 | 0 | 45.236 | 45.212 | 30.833 | 30.737 | 33.414 | 25.124 | 11.963 | 2 | 0 | 54.686 | 53.792 | 41.028 | 23.584 | 0 | 0 | 53.356 | 31.436 | [5 empty] | 0 | 14.499 | 29 | 3.1128 | 2.8836 | 2.0053 | 1.8182 | 1.0655 | 34.2286
09/29/09 | 2:13 | 0 | 20.603 | 0 | 4 | 0 | 45.539 | 45.401 | 31.102 | 30.909 | 34.192 | 25.2 | 11.966 | 2 | 0 | 54.712 | 53.818 | 41.1 | 23.562 | 0 | 0 | 53.381 | 31.487 | [5 empty] | 0 | 14.63 | 30 | 3.1119 | 2.8828 | 2.0053 | 1.8182 | 1.0646 | 34.2115
09/29/09 | 2:14 | 0 | 20.571 | 0 | 4 | 0 | 45.6 | 45.623 | 31.384 | 31.119 | 34.818 | 25.338 | 12.034 | 2 | 0 | 54.658 | 53.764 | 41.092 | 23.435 | 0 | 0 | 53.351 | 31.431 | [5 empty] | 0 | 14.481 | 31 | 3.0921 | 2.864 | 2.0045 | 1.8182 | 1.0458 | 33.8219
09/29/09 | 2:15 | 1 | 20.603 | 0 | 4 | 1 | 45.999 | 45.882 | 32.041 | 31.705 | 35.483 | 25.465 | 12.041 | 2 | 0 | 54.756 | 53.818 | 41.147 | 23.538 | 0 | 0 | 53.381 | 31.463 | [5 empty] | 20.603 | 14.294 | 32 | 3.0901 | 2.8621 | 2.0044 | 1.8182 | 1.0439 | 33.7815
09/29/09 | 2:16 | 0 | 20.603 | 0 | 4 | 0 | 37.622 | 45.149 | 32.735 | 32.355 | 28.716 | 25.561 | 12.114 | 1 | 0 | 54.756 | 53.818 | 41.171 | 23.611 | 0 | 0 | 53.335 | 31.487 | [5 empty] | 0 | 5.267 | 0 | 3.0688 | 2.8418 | 2.0035 | 1.8182 | 1.0237 | 33.3571
09/29/09 | 2:17 | 0 | 20.571 | 0 | 4 | 0 | 34.443 | 36.533 | 33.409 | 33.01 | 26.301 | 25.698 | 12.034 | 0 | 0 | 54.749 | 53.787 | 41.14 | 23.555 | 0 | 0 | 53.328 | 31.504 | [5 empty] | 0 | 1.433 | 1 | 3.0921 | 2.864 | 1.2772 | 1.0909 | 1.7731 | 57.3423
09/29/09 | 2:18 | 0 | 20.603 | 0 | 4 | 0 | 34.05 | 34.522 | 33.981 | 33.744 | 24.864 | 25.772 | 12.034 | 1 | 0 | 54.749 | 53.787 | 41.188 | 23.555 | 0 | 0 | 53.281 | 31.48 | [5 empty] | 0 | 0.306 | 2 | 3.0921 | 2.864 | 1.2772 | 1.0909 | 1.7731 | 57.3423
09/29/09 | 2:19 | 0 | 20.603 | 0 | 4 | 0 | 34.285 | 34.426 | 34.45 | 34.404 | 23.756 | 25.803 | 12.139 | 0 | 0 | 54.803 | 53.818 | 41.219 | 23.562 | 0 | 0 | 53.335 | 31.487 | [5 empty] | 0 | -0.119 | 3 | 3.0615 | 2.8349 | 1.276 | 1.0909 | 1.744 | 56.9656
09/29/09 | 2:20 | 0 | 20.625 | 0 | 5 | 0 | 34.663 | 34.639 | 34.309 | 34.663 | 22.959 | 25.875 | 12.262 | 0 | 0 | 54.803 | 53.818 | 41.195 | 23.562 | 0 | 0 | 53.29 | 31.487 | [5 empty] | 0 | 0 | 4 | 3.0257 | 2.8009 | 1.2745 | 1.0909 | 1.71 | 56.5147
09/29/09 | 2:21 | 0 | 20.603 | 0 | 4 | 0 | 34.708 | 34.967 | 34.168 | 34.498 | 22.309 | 25.85 | 12.164 | 0 | 0 | 54.779 | 53.794 | 41.219 | 23.562 | 0 | 0 | 53.335 | 31.487 | [5 empty] | 0 | 0.21 | 5 | 3.0542 | 2.828 | 1.2757 | 1.0909 | 1.7371 | 56.8748
09/29/09 | 2:22 | 0 | 20.571 | 0 | 4 | 0 | 34.419 | 34.842 | 34.043 | 34.302 | 21.772 | 25.747 | 12.132 | 0 | 0 | 54.772 | 53.764 | 41.164 | 23.53 | 0 | 0 | 53.304 | 31.409 | [5 empty] | 0 | 0.117 | 6 | 3.0636 | 2.8369 | 1.2761 | 1.0909 | 1.746 | 56.991
09/29/09 | 2:23 | 0 | 20.603 | 0 | 4 | 0 | 34.309 | 34.615 | 33.933 | 34.192 | 21.466 | 25.754 | 12.262 | 0 | 0 | 54.779 | 53.771 | 41.219 | 23.636 | 0 | 0 | 53.335 | 31.463 | [5 empty] | 0 | 0.117 | 7 | 3.0257 | 2.8009 | 1.2745 | 1.0909 | 1.71 | 56.5147
09/29/09 | 2:24 | 0 | 20.554 | 0 | 4 | 0 | 34.098 | 34.474 | 33.744 | 34.074 | 21.299 | 25.705 | 12.338 | 0 | 0 | 54.756 | 53.771 | 41.219 | 23.636 | 0 | 0 | 53.358 | 31.487 | [5 empty] | 0 | 0.024 | 8 | 3.0036 | 2.7798 | 1.2736 | 1.0909 | 1.6889 | 56.2308
09/29/09 | 2:25 | 0 | 20.546 | 0 | 4 | 0 | 33.878 | 34.184 | 33.527 | 33.809 | 27.89 | 25.627 | 12.28 | 0 | 0 | 54.705 | 53.741 | 41.188 | 23.58 | 0 | 0 | 53.281 | 31.48 | [5 empty] | 0 | 0.069 | 9 | 3.0205 | 2.7959 | 1.2743 | 1.0909 | 1.705 | 56.4478
09/29/09 | 2:26 | 0 | 20.522 | 0 | 4 | 0 | 42.597 | 34.725 | 33.361 | 33.668 | 33.268 | 25.651 | 12.28 | 0 | 0 | 54.705 | 53.717 | 41.188 | 23.555 | 0 | 0 | 53.26 | 31.455 | [5 empty] | 0 | 8.929 | 10 | 3.0205 | 2.7959 | 1.2743 | 1.0909 | 1.705 | 56.4478
09/29/09 | 2:27 | 0 | 20.546 | 0 | 4 | 0 | 37.452 | 43.09 | 33.22 | 33.503 | 25.313 | 25.553 | 12.255 | 1 | 0 | 54.681 | 53.717 | 41.21 | 23.555 | 0 | 0 | 53.304 | 31.48 | [5 empty] | 0 | 3.949 | 11 | 3.0277 | 2.8028 | 1.2746 | 1.0909 | 1.7119 | 56.5407
09/29/09 | 2:28 | 0 | 20.578 | 0 | 4 | 0 | 34.522 | 36.543 | 33.086 | 33.345 | 22.937 | 25.585 | 12.313 | 0 | 0 | 54.665 | 53.701 | 41.241 | 23.587 | 0 | 0 | 53.311 | 31.536 | [5 empty] | 0 | 1.177 | 12 | 3.0109 | 2.7868 | 1.2739 | 1.0909 | 1.6959 | 56.3246
09/29/09 | 2:29 | 0 | 20.578 | 0 | 4 | 0 | 33.651 | 34.38 | 32.924 | 33.158 | 21.875 | 25.585 | 12.288 | 1 | 0 | 54.665 | 53.724 | 41.265 | 23.587 | 0 | 0 | 53.311 | 31.536 | [5 empty] | 0 | 0.493 | 13 | 3.0181 | 2.7937 | 1.2742 | 1.0909 | 1.7028 | 56.418
09/29/09 | 2:30 | 0 | 20.578 | 0 | 4 | 0 | 33.206 | 33.744 | 32.828 | 32.945 | 20.912 | 25.49 | 12.212 | 0 | 0 | 54.642 | 53.633 | 41.147 | 23.587 | 0 | 0 | 53.29 | 31.536 | [5 empty] | 0 | 0.261 | 14 | 3.0403 | 2.8147 | 1.2751 | 1.0909 | 1.7238 | 56.6993
09/29/09 | 2:31 | 0 | 20.571 | 0 | 4 | 0 | 32.938 | 33.338 | 32.728 | 32.893 | 20.497 | 25.482 | 12.28 | 0 | 0 | 54.635 | 53.65 | 41.188 | 23.58 | 0 | 0 | 53.26 | 31.48 | [5 empty] | 0 | 0.045 | 15 | 3.0205 | 2.7959 | 1.2743 | 1.0909 | 1.705 | 56.4478
09/29/09 | 2:32 | 0 | 20.578 | 0 | 4 | 0 | 32.828 | 33.134 | 32.57 | 32.783 | 19.649 | 25.514 | 12.338 | 0 | 0 | 54.618 | 53.68 | 41.265 | 23.587 | 0 | 0 | 53.267 | 31.512 | [5 empty] | 0 | 0.045 | 16 | 3.0036 | 2.7798 | 1.2736 | 1.0909 | 1.6889 | 56.2308
09/29/09 | 2:33 | 0 | 20.561 | 0 | 4 | 0 | 32.625 | 33 | 32.553 | 32.67 | 19.777 | 25.472 | 12.27 | 0 | 0 | 54.625 | 53.664 | 41.202 | 23.594 | 0 | 0 | 53.342 | 31.519 | [5 empty] | 0 | -0.045 | 17 | 3.0234 | 2.7987 | 1.2744 | 1.0909 | 1.7078 | 56.485
09/29/09 | 2:34 | 0 | 20.561 | 0 | 4 | 0 | 32.529 | 32.811 | 32.553 | 32.766 | 19.53 | 25.377 | 12.295 | 0 | 0 | 54.602 | 53.64 | 41.179 | 23.57 | 0 | 0 | 53.342 | 31.544 | [5 empty] | 0 | -0.237 | 18 | 3.0161 | 2.7917 | 1.2741 | 1.0909 | 1.7008 | 56.3919
09/29/09 | 2:35 | 0 | 20.608 | 0 | 4 | 0 | 32.553 | 32.694 | 32.363 | 32.625 | 19.581 | 25.377 | 12.27 | 0 | 0 | 54.602 | 53.64 | 41.179 | 23.57 | 0 | 0 | 53.365 | 31.544 | [5 empty] | 0 | -0.072 | 19 | 3.0234 | 2.7987 | 1.2744 | 1.0909 | 1.7078 | 56.485
09/29/09 | 2:36 | 0 | 20.586 | 0 | 4 | 0 | 32.434 | 32.67 | 32.144 | 32.387 | 25.448 | 25.303 | 12.295 | 0 | 0 | 54.602 | 53.64 | 41.131 | 23.619 | 0 | 0 | 53.318 | 31.544 | [5 empty] | 0 | 0.047 | 20 | 3.0161 | 2.7917 | 1.2741 | 1.0909 | 1.7008 | 56.3919
09/29/09 | 2:37 | 0 | 20.586 | 0 | 4 | 0 | 41.272 | 33.118 | 31.904 | 32.169 | 31.23 | 25.232 | 12.22 | 0 | 0 | 54.581 | 53.594 | 41.179 | 23.57 | 0 | 0 | 53.295 | 31.519 | [5 empty] | 0 | 9.103 | 21 | 3.0379 | 2.8125 | 1.275 | 1.0909 | 1.7216 | 56.6699
09/29/09 | 2:38 | 0 | 20.595 | 0 | 4 | 0 | 44.615 | 42.552 | 31.723 | 31.987 | 29.746 | 25.266 | 12.305 | 2 | 0 | 54.614 | 53.65 | 41.212 | 23.604 | 0 | 0 | 53.398 | 31.553 | [5 empty] | 0 | 12.628 | 22 | 3.0132 | 2.789 | 1.274 | 1.0909 | 1.6981 | 56.3546
09/29/09 | 2:39 | 0 | 20.561 | 0 | 4 | 0 | 35.914 | 42.822 | 31.544 | 31.735 | 23.305 | 25.183 | 12.295 | 1 | 0 | 54.534 | 53.594 | 41.155 | 23.57 | 0 | 0 | 53.388 | 31.544 | [5 empty] | 0 | 4.179 | 23 | 3.0161 | 2.7917 | 1.2741 | 1.0909 | 1.7008 | 56.3919
09/29/09 | 2:40 | 0 | 20.522 | 0 | 4 | 0 | 32.986 | 34.962 | 31.529 | 31.6 | 21.846 | 25.242 | 12.378 | 0 | 0 | 54.567 | 53.626 | 41.212 | 23.604 | 0 | 0 | 53.374 | 31.6 | [5 empty] | 0 | 1.386 | 24 | 2.9919 | 2.7688 | 1.2731 | 1.0909 | 1.6779 | 56.0796
09/29/09 | 2:41 | 0 | 20.512 | 0 | 4 | 0 | 32.073 | 32.835 | 31.279 | 31.495 | 20.968 | 25.257 | 12.343 | 0 | 0 | 54.534 | 53.594 | 41.202 | 23.57 | 0 | 0 | 53.318 | 31.566 | [5 empty] | 0 | 0.578 | 25 | 3.0021 | 2.7785 | 1.2736 | 1.0909 | 1.6875 | 56.2119
09/29/09 | 2:42 | 0 | 20.561 | 0 | 4 | 0 | 31.664 | 32.218 | 31.156 | 31.35 | 20.296 | 25.303 | 12.393 | 0 | 0 | 54.534 | 53.594 | 41.102 | 23.565 | 0 | 0 | 53.267 | 31.536 | [5 empty] | 0 | 0.314 | 26 | 2.9876 | 2.7646 | 1.273 | 1.0909 | 1.6737 | 56.0226
09/29/09 | 2:43 | 0 | 20.561 | 0 | 4 | 0 | 31.399 | 31.855 | 31.014 | 31.23 | 20.197 | 25.328 | 12.443 | 1 | 0 | 54.534 | 53.547 | 41.131 | 23.594 | 0 | 0 | 53.227 | 31.566 | [5 empty] | 0 | 0.169 | 27 | 2.973 | 2.7508 | 1.2724 | 1.0909 | 1.6599 | 55.8315
09/29/09 | 2:44 | 0 | 20.561 | 0 | 4 | 0 | 31.205 | 31.566 | 30.94 | 31.085 | 19.827 | 25.328 | 12.443 | 0 | 0 | 54.511 | 53.57 | 41.131 | 23.57 | 0 | 0 | 53.181 | 31.566 | [5 empty] | 0 | 0.12 | 28 | 2.973 | 2.7508 | 1.2724 | 1.0909 | 1.6599 | 55.8315
09/29/09 | 2:45 | 0 | 20.537 | 0 | 4 | 0 | 31.014 | 31.399 | 31.061 | 31.061 | 19.458 | 25.279 | 12.443 | 0 | 0 | 54.511 | 53.547 | 41.061 | 23.545 | 0 | 0 | 53.227 | 31.544 | [5 empty] | 0 | -0.047 | 29 | 2.973 | 2.7508 | 1.2724 | 1.0909 | 1.6599 | 55.8315
09/29/09 | 2:46 | 0 | 20.537 | 0 | 4 | 0 | 31.014 | 31.23 | 31.279 | 31.254 | 19.357 | 25.208 | 12.469 | 0 | 0 | 54.511 | 53.526 | 41.083 | 23.545 | 0 | 0 | 53.251 | 31.566 | [5 empty] | 0 | -0.24 | 30 | 2.9654 | 2.7436 | 1.2721 | 1.0909 | 1.6527 | 55.7313
09/29/09 | 2:47 | 0 | 20.537 | 0 | 4 | 0 | 31.156 | 31.23 | 31.23 | 31.423 | 18.987 | 25.208 | 12.614 | 0 | 0 | 54.488 | 53.503 | 41.061 | 23.594 | 0 | 0 | 53.251 | 31.544 | [5 empty] | 0 | -0.267 | 31 | 2.9232 | 2.7034 | 1.2704 | 1.0909 | 1.6125 | 55.1633
09/29/09 | 2:48 | 0 | 20.483 | 0 | 4 | 0 | 31.2 | 31.32 | 31.031 | 31.271 | 24.141 | 25.105 | 12.562 | 0 | 0 | 54.46 | 53.475 | 40.985 | 23.467 | 0 | 0 | 53.223 | 31.49 | [5 empty] | 0 | -0.071 | 32 | 2.9383 | 2.7178 | 1.271 | 1.0909 | 1.6269 | 55.3689
09/29/09 | 2:49 | 1 | 20.537 | 0 | 4 | 0 | 40.238 | 31.808 | 30.82 | 31.061 | 30.266 | 25.134 | 12.715 | 0 | 0 | 54.488 | 53.503 | 41.037 | 23.521 | 0 | 0 | 53.204 | 31.544 | [5 empty] | 20.537 | 9.177 | 33 | 2.8938 | 2.6755 | 1.2692 | 1.0909 | 1.5846 | 54.7579
09/29/09 | 2:50 | 0 | 20.561 | 0 | 4 | 0 | 43.762 | 41.506 | 30.651 | 30.869 | 31.036 | 25.087 | 12.64 | 1 | 0 | 54.464 | 53.479 | 41.037 | 23.474 | 0 | 0 | 53.204 | 31.544 | [5 empty] | 0 | 12.893 | 34 | 2.9156 | 2.6962 | 1.2701 | 1.0909 | 1.6053 | 55.0597
09/29/09 | 2:51 | 0 | 20.507 | 0 | 4 | 0 | 44.739 | 44.039 | 30.575 | 30.646 | 31.296 | 25.009 | 12.635 | 2 | 0 | 54.415 | 53.428 | 40.985 | 23.516 | 0 | 0 | 53.176 | 31.514 | [5 empty] | 0 | 14.093 | 35 | 2.9171 | 2.6976 | 1.2701 | 1.0909 | 1.6067 | 55.0797
09/29/09 | 2:52 | 1 | 20.532 | 0 | 4 | 0 | 44.967 | 44.739 | 30.477 | 30.575 | 31.705 | 25.083 | 12.635 | 2 | 0 | 54.415 | 53.454 | 41.033 | 23.491 | 0 | 0 | 53.202 | 31.539 | [5 empty] | 20.532 | 14.392 | 36 | 2.9171 | 2.6976 | 1.2701 | 1.0909 | 1.6067 | 55.0797
09/29/09 | 2:53 | 0 | 20.534 | 0 | 4 | 0 | 44.995 | 44.949 | 30.528 | 30.553 | 32.311 | 25.156 | 12.612 | 2 | 0 | 54.418 | 53.503 | 41.059 | 23.592 | 0 | 0 | 53.181 | 31.59 | [5 empty] | 0 | 14.442 | 37 | 2.9238 | 2.704 | 1.2704 | 1.0909 | 1.6131 | 55.1713
09/29/09 | 2:54 | 0 | 20.559 | 1 | 4 | 0 | 45.063 | 45.016 | 30.578 | 30.553 | 32.811 | 25.276 | 12.612 | 2 | 0 | 54.441 | 53.479 | 41.107 | 23.447 | 0 | 0 | 53.204 | 31.59 | [5 empty] | 0 | 14.51 | 38 | 2.9238 | 2.704 | 1.2704 | 1.0909 | 1.6131 | 55.1713
09/29/09 | 2:55 | 0 | 20.505 | 0 | 4 | 0 | 45.035 | 45.105 | 30.619 | 30.597 | 32.066 | 25.32 | 12.534 | 2 | 0 | 54.39 | 53.428 | 41.102 | 23.464 | 0 | 0 | 53.153 | 31.561 | [5 empty] | 0 | 14.438 | 39 | 2.9465 | 2.7256 | 1.2713 | 1.0909 | 1.6347 | 55.4787
09/29/09 | 2:56 | 0 | 20.505 | 0 | 4 | 0 | 35.813 | 43.379 | 30.884 | 30.739 | 26.068 | 25.416 | 12.459 | 1 | 0 | 54.413 | 53.428 | 41.124 | 23.609 | 0 | 0 | 53.153 | 31.536 | [5 empty] | 0 | 5.074 | 40 | 2.9683 | 2.7463 | 1.2722 | 1.0909 | 1.6554 | 55.7699
09/29/09 | 2:57 | 0 | 20.505 | 0 | 4 | 0 | 32.687 | 34.897 | 31.318 | 31.053 | 24.043 | 25.49 | 12.557 | 0 | 0 | 54.413 | 53.428 | 41.124 | 23.562 | 0 | 0 | 53.129 | 31.512 | [5 empty] | 0 | 1.634 | 41 | 2.9398 | 2.7192 | 1.271 | 1.0909 | 1.6283 | 55.3885
09/29/09 | 2:58 | 0 | 20.559 | 0 | 4 | 0 | 32.046 | 32.716 | 31.855 | 31.59 | 23.062 | 25.566 | 12.612 | 0 | 0 | 54.488 | 53.456 | 41.176 | 23.609 | 0 | 0 | 53.106 | 31.536 | [5 empty] | 0 | 0.456 | 42 | 2.9238 | 2.704 | 1.2704 | 1.0909 | 1.6131 | 55.1713
09/29/09 | 2:59 | 0 | 20.559 | 0 | 4 | 0 | 32.12 | 32.36 | 32.598 | 32.264 | 22.459 | 25.59 | 12.514 | 0 | 0 | 54.488 | 53.456 | 41.152 | 23.447 | 0 | 0 | 53.111 | 31.541 | [5 empty] | 0 | -0.144 | 43 | 2.9523 | 2.7311 | 1.2715 | 1.0909 | 1.6402 | 55.5568
09/29/09 | 3:00 | 0 | 20.529 | 0 | 4 | 0 | 32.57 | 32.451 | 32.711 | 32.828 | 21.924 | 25.514 | 12.509 | 1 | 0 | 54.46 | 53.428 | 41.171 | 23.538 | 0 | 0 | 53.062 | 31.512 | [5 empty] | 0 | -0.258 | 44 | 2.9538 | 2.7325 | 1.2716 | 1.0909 | 1.6416 | 55.5762
09/29/09 | 3:01 | 0 | 20.529 | 0 | 4 | 0 | 32.945 | 32.924 | 32.687 | 32.876 | 21.226 | 25.49 | 12.484 | 0 | 0 | 54.46 | 53.405 | 41.147 | 23.538 | 0 | 0 | 52.992 | 31.561 | [5 empty] | 0 | 0.069 | 45 | 2.9611 | 2.7394 | 1.2719 | 1.0909 | 1.6485 | 55.6733
09/29/09 | 3:02 | 0 | 20.554 | 0 | 4 | 0 | 32.924 | 33.182 | 32.426 | 32.711 | 21.105 | 25.514 | 12.484 | 0 | 0 | 54.436 | 53.358 | 41.054 | 23.513 | 0 | 0 | 53.062 | 31.583 | [5 empty] | 0 | 0.213 | 46 | 2.9611 | 2.7394 | 1.2719 | 1.0909 | 1.6485 | 55.6733
09/29/09 | 3:03 | 0 | 20.505 | 0 | 4 | 0 | 32.663 | 33.062 | 32.137 | 32.475 | 20.554 | 25.514 | 12.484 | 0 | 0 | 54.436 | 53.405 | 41.147 | 23.538 | 0 | 0 | 53.106 | 31.583 | [5 empty] | 0 | 0.188 | 47 | 2.9611 | 2.7394 | 1.2719 | 1.0909 | 1.6485 | 55.6733
09/29/09 | 3:04 | 0 | 20.505 | 0 | 4 | 0 | 32.38 | 32.735 | 32.017 | 32.186 | 20.066 | 25.416 | 12.411 | 0 | 0 | 54.436 | 53.381 | 41.147 | 23.538 | 0 | 0 | 53.106 | 31.607 | [5 empty] | 0 | 0.194 | 48 | 2.9823 | 2.7596 | 1.2728 | 1.0909 | 1.6687 | 55.954
09/29/09 | 3:05 | 0 | 20.529 | 0 | 4 | 0 | 32.162 | 32.475 | 31.921 | 32.112 | 28.645 | 25.369 | 12.459 | 0 | 0 | 54.413 | 53.381 | 41.124 | 23.489 | 0 | 0 | 53.083 | 31.607 | [5 empty] | 0 | 0.05 | 49 | 2.9683 | 2.7463 | 1.2722 | 1.0909 | 1.6554 | 55.7699
09/29/09 | 3:06 | 1 | 20.554 | 0 | 4 | 0 | 41.922 | 34.168 | 31.872 | 32.041 | 30.837 | 25.32 | 12.459 | 0 | 0 | 54.413 | 53.358 | 41.147 | 23.513 | 0 | 0 | 53.062 | 31.583 | [5 empty] | 20.554 | 9.881 | 50 | 2.9683 | 2.7463 | 1.2722 | 1.0909 | 1.6554 | 55.7699
09/29/09 | 3:07 | 0 | 20.559 | 0 | 4 | 0 | 35.536 | 41.411 | 31.781 | 31.951 | 23.832 | 25.301 | 12.489 | 1 | 0 | 54.418 | 53.386 | 41.176 | 23.616 | 0 | 0 | 53.111 | 31.637 | [5 empty] | 0 | 3.585 | 51 | 2.9596 | 2.738 | 1.2718 | 1.0909 | 1.6471 | 55.6539
09/29/09 | 3:08 | 0 | 20.529 | 0 | 4 | 0 | 32.924 | 34.732 | 31.632 | 31.777 | 22.02 | 25.271 | 12.433 | 0 | 0 | 54.369 | 53.358 | 41.124 | 23.587 | 0 | 0 | 53.062 | 31.632 | [5 empty] | 0 | 1.147 | 52 | 2.9759 | 2.7535 | 1.2725 | 1.0909 | 1.6626 | 55.8698
09/29/09 | 3:09 | 0 | 20.529 | 0 | 4 | 0 | 32.112 | 32.804 | 31.487 | 31.607 | 21.346 | 25.271 | 12.433 | 1 | 0 | 54.369 | 53.314 | 41.102 | 23.538 | 0 | 0 | 53.038 | 31.632 | [5 empty] | 0 | 0.505 | 53 | 2.9759 | 2.7535 | 1.2725 | 1.0909 | 1.6626 | 55.8698
09/29/09 | 3:10 | 0 | 20.554 | 0 | 4 | 1 | 31.752 | 32.235 | 31.463 | 31.512 | 21.007 | 25.225 | 12.459 | 0 | 0 | 54.322 | 53.314 | 41.102 | 23.513 | 0 | 0 | 52.968 | 31.607 | [5 empty] | 0 | 0.24 | 54 | 2.9683 | 2.7463 | 1.2722 | 1.0909 | 1.6554 | 55.7699
09/29/09 | 3:11 | 0 | 20.505 | 0 | 4 | 0 | 31.536 | 31.921 | 31.416 | 31.607 | 20.409 | 25.2 | 12.433 | 0 | 0 | 54.345 | 53.314 | 41.171 | 23.489 | 0 | 0 | 52.968 | 31.583 | [5 empty] | 0 | -0.071 | 0 | 2.9759 | 2.7535 | 1.2725 | 1.0909 | 1.6626 | 55.8698
09/29/09 | 3:12 | 0 | 20.529 | 0 | 4 | 0 | 31.512 | 31.752 | 31.367 | 31.487 | 19.722 | 25.127 | 12.361 | 0 | 0 | 54.345 | 53.358 | 41.102 | 23.562 | 0 | 0 | 53.038 | 31.607 | [5 empty] | 0 | 0.025 | 1 | 2.9969 | 2.7735 | 1.6824 | 1.5 | 1.2735 | 42.4934
09/29/09 | 3:13 | 0 | 20.591 | 0 | 3 | 0 | 31.431 | 31.742 | 31.526 | 31.551 | 19.339 | 25.141 | 12.449 | 0 | 0 | 54.359 | 53.328 | 41.116 | 23.503 | 0 | 0 | 53.052 | 31.598 | [5 empty] | 0 | -0.12 | 2 | 2.9713 | 2.7491 | 1.6814 | 1.5 | 1.2491 | 42.0401
09/29/09 | 3:14 | 0 | 20.568 | 0 | 4 | 0 | 31.453 | 31.622 | 31.453 | 31.622 | 18.995 | 25.119 | 12.376 | 0 | 0 | 54.359 | 53.328 | 41.116 | 23.503 | 0 | 0 | 53.029 | 31.598 | [5 empty] | 0 | -0.169 | 3 | 2.9925 | 2.7693 | 1.6823 | 1.5 | 1.2693 | 42.4167
09/29/09 | 3:15 | 0 | 20.591 | 0 | 4 | 0 | 31.453 | 31.647 | 31.188 | 31.502 | 19.143 | 25.095 | 12.449 | 0 | 0 | 54.336 | 53.304 | 41.116 | 23.602 | 0 | 0 | 53.052 | 31.598 | [5 empty] | 0 | -0.049 | 4 | 2.9713 | 2.7491 | 1.6814 | 1.5 | 1.2491 | 42.0401
09/29/09 | 3:16 | 0 | 20.539 | 0 | 4 | 0 | 31.257 | 31.568 | 30.992 | 31.208 | 26.294 | 25.016 | 12.443 | 0 | 0 | 54.308 | 53.276 | 41.064 | 23.523 | 0 | 0 | 53.024 | 31.568 | [5 empty] | 0 | 0.049 | 5 | 2.973 | 2.7508 | 1.6815 | 1.5 | 1.2508 | 42.0713
09/29/09 | 3:17 | 0 | 20.591 | 0 | 4 | 0 | 40.927 | 32.819 | 30.803 | 30.972 | 30.538 | 24.997 | 12.449 | 0 | 0 | 54.336 | 53.281 | 41.138 | 23.503 | 0 | 0 | 53.029 | 31.622 | [5 empty] | 0 | 9.955 | 6 | 2.9713 | 2.7491 | 1.6814 | 1.5 | 1.2491 | 42.0401
09/29/09 | 3:18 | 0 | 20.583 | 0 | 4 | 0 | 43.977 | 42.004 | 30.654 | 30.798 | 30.847 | 24.992 | 12.345 | 2 | 0 | 54.285 | 53.253 | 41.064 | 23.45 | 0 | 0 | 53.001 | 31.593 | [5 empty] | 0 | 13.179 | 7 | 3.0015 | 2.7779 | 1.6826 | 1.5 | 1.2779 | 42.575
09/29/09 | 3:19 | 0 | 20.568 | 0 | 4 | 0 | 37.591 | 44.195 | 30.587 | 30.683 | 24.877 | 25.021 | 12.325 | 1 | 0 | 54.268 | 53.281 | 41.116 | 23.553 | 0 | 0 | 53.076 | 31.575 | [5 empty] | 0 | 6.908 | 8 | 3.0074 | 2.7834 | 1.6829 | 1.5 | 1.2834 | 42.6766
09/29/09 | 3:20 | 0 | 20.591 | 0 | 4 | 0 | 32.701 | 35.945 | 30.587 | 30.587 | 22.54 | 24.95 | 12.252 | 0 | 0 | 54.268 | 53.258 | 41.116 | 23.624 | 0 | 0 | 53.097 | 31.598 | [5 empty] | 0 | 2.114 | 9 | 3.0286 | 2.8036 | 1.6837 | 1.5 | 1.3036 | 43.0443
09/29/09 | 3:21 | 0 | 20.568 | 0 | 4 | 0 | 31.357 | 32.417 | 30.489 | 30.563 | 21.481 | 25.046 | 12.3 | 1 | 0 | 54.268 | 53.258 | 41.116 | 23.528 | 0 | 0 | 53.029 | 31.622 | [5 empty] | 0 | 0.794 | 10 | 3.0146 | 2.7904 | 1.6832 | 1.5 | 1.2904 | 42.8031
09/29/09 | 3:22 | 0 | 20.568 | 0 | 4 | 0 | 30.923 | 31.477 | 30.418 | 30.443 | 20.782 | 25.07 | 12.278 | 0 | 0 | 54.245 | 53.234 | 41.116 | 23.528 | 0 | 0 | 53.029 | 31.598 | [5 empty] | 0 | 0.48 | 11 | 3.021 | 2.7964 | 1.6834 | 1.5 | 1.2964 | 42.9139
09/29/09 | 3:23 | 0 | 20.591 | 0 | 4 | 0 | 30.612 | 31.117 | 30.369 | 30.418 | 19.958 | 25.095 | 12.278 | 0 | 0 | 54.268 | 53.234 | 41.092 | 23.528 | 0 | 0 | 53.006 | 31.598 | [5 empty] | 0 | 0.194 | 12 | 3.021 | 2.7964 | 1.6834 | 1.5 | 1.2964 | 42.9139
09/29/09 | 3:24 | 0 | 20.591 | 0 | 4 | 0 | 30.514 | 30.852 | 30.298 | 30.345 | 19.613 | 25.046 | 12.278 | 0 | 0 | 54.289 | 53.258 | 41.045 | 23.553 | 0 | 0 | 53.052 | 31.598 | [5 empty] | 0 | 0.169 | 13 | 3.021 | 2.7964 | 1.6834 | 1.5 | 1.2964 | 42.9139
09/29/09 | 3:25 | 0 | 20.591 | 0 | 4 | 0 | 30.394 | 30.732 | 30.418 | 30.345 | 19.118 | 25.046 | 12.3 | 0 | 0 | 54.245 | 53.213 | 41.069 | 23.528 | 0 | 0 | 53.006 | 31.598 | [5 empty] | 0 | 0.049 | 14 | 3.0146 | 2.7904 | 1.6832 | 1.5 | 1.2904 | 42.8031
09/29/09 | 3:26 | 0 | 20.613 | 0 | 4 | 0 | 30.345 | 30.563 | 30.612 | 30.489 | 19.168 | 24.975 | 12.3 | 0 | 0 | 54.245 | 53.213 | 41.045 | 23.528 | 0 | 0 | 53.006 | 31.575 | [5 empty] | 0 | -0.144 | 15 | 3.0146 | 2.7904 | 1.6832 | 1.5 | 1.2904 | 42.8031
09/29/09 | 3:27 | 0 | 20.539 | 0 | 4 | 0 | 30.413 | 30.533 | 30.654 | 30.678 | 18.371 | 24.921 | 12.27 | 0 | 0 | 54.217 | 53.185 | 40.992 | 23.427 | 0 | 0 | 53.024 | 31.593 | [5 empty] | 0 | -0.265 | 16 | 3.0234 | 2.7987 | 1.6835 | 1.5 | 1.2987 | 42.9541
09/29/09 | 3:28 | 0 | 20.561 | 0 | 4 | 0 | 30.558 | 30.654 | 30.509 | 30.725 | 18.248 | 24.823 | 12.197 | 1 | 0 | 54.147 | 53.162 | 41.016 | 23.427 | 0 | 0 | 52.978 | 31.593 | [5 empty] | 0 | -0.167 | 17 | 3.0446 | 2.8189 | 1.6844 | 1.5 | 1.3189 | 43.3179
09/29/09 | 3:29 | 1 | 20.591 | 0 | 4 | 0 | 38.413 | 30.828 | 30.369 | 30.538 | 29.599 | 24.901 | 12.3 | 0 | 0 | 54.268 | 53.213 | 41.021 | 23.528 | 0 | 0 | 53.006 | 31.647 | [5 empty] | 20.591 | 7.875 | 18 | 3.0146 | 2.7904 | 1.6832 | 1.5 | 1.2904 | 42.8031
09/29/09 | 3:30 | 0 | 20.561 | 0 | 4 | 0 | 42.965 | 40.1 | 30.195 | 30.34 | 30.22 | 24.801 | 12.371 | 1 | 0 | 54.194 | 53.162 | 40.947 | 23.45 | 0 | 0 | 52.933 | 31.568 | [5 empty] | 0 | 12.625 | 19 | 2.994 | 2.7707 | 1.6823 | 1.5 | 1.2707 | 42.4423
09/29/09 | 3:31 | 0 | 20.568 | 0 | 4 | 0 | 44.147 | 43.372 | 30.08 | 30.202 | 30.418 | 24.83 | 12.376 | 1 | 0 | 54.198 | 53.143 | 41.021 | 23.528 | 0 | 0 | 52.938 | 31.598 | [5 empty] | 0 | 13.945 | 20 | 2.9925 | 2.7693 | 1.6823 | 1.5 | 1.2693 | 42.4167
09/29/09 | 3:32 | 0 | 20.561 | 0 | 4 | 0 | 44.424 | 44.166 | 30.028 | 30.05 | 31.014 | 24.823 | 12.27 | 2 | 0 | 54.147 | 53.092 | 40.968 | 23.45 | 0 | 0 | 52.884 | 31.544 | [5 empty] | 0 | 14.374 | 21 | 3.0234 | 2.7987 | 1.6835 | 1.5 | 1.2987 | 42.9541
09/29/09 | 3:33 | 1 | 20.532 | 0 | 4 | 0 | 44.487 | 44.441 | 29.95 | 29.925 | 31.539 | 24.842 | 12.265 | 2 | 0 | 54.096 | 53.064 | 40.987 | 23.374 | 0 | 0 | 52.88 | 31.49 | [5 empty] | 20.532 | 14.562 | 22 | 3.0248 | 2.8 | 1.6836 | 1.5 | 1.3 | 42.9792
09/29/09 | 3:34 | 0 | 20.532 | 0 | 4 | 0 | 44.487 | 44.533 | 30.094 | 29.996 | 32.238 | 24.938 | 12.242 | 2 | 0 | 54.119 | 53.085 | 41.033 | 23.494 | 0 | 0 | 52.856 | 31.468 | [5 empty] | 0 | 14.491 | 23 | 3.0315 | 2.8064 | 1.6838 | 1.5 | 1.3064 | 43.0942
09/29/09 | 3:35 | 0 | 20.51 | 0 | 4 | 0 | 44.533 | 44.533 | 30.239 | 30.094 | 32.809 | 25.011 | 12.167 | 2 | 0 | 54.096 | 53.064 | 41.057 | 23.494 | 0 | 0 | 52.833 | 31.514 | [5 empty] | 0 | 14.439 | 24 | 3.0534 | 2.8272 | 1.6847 | 1.5 | 1.3272 | 43.4659
09/29/09 | 3:36 | 0 | 20.51 | 0 | 4 | 0 | 44.855 | 44.671 | 30.455 | 30.239 | 33.536 | 25.156 | 12.192 | 2 | 0 | 54.096 | 53.017 | 41.009 | 23.445 | 0 | 0 | 52.833 | 31.49 | [5 empty] | 0 | 14.616 | 25 | 3.0461 | 2.8203 | 1.6844 | 1.5 | 1.3203 | 43.3426
09/29/09 | 3:37 | 1 | 20.51 | 0 | 4 | 0 | 45.037 | 45.037 | 30.864 | 30.551 | 34.455 | 25.276 | 12.142 | 2 | 0 | 54.14 | 53.064 | 41.128 | 23.494 | 0 | 0 | 52.833 | 31.468 | [5 empty] | 20.51 | 14.486 | 26 | 3.0606 | 2.8341 | 1.685 | 1.5 | 1.3341 | 43.5886
09/29/09 | 3:38 | 0 | 20.485 | 0 | 4 | 0 | 45.359 | 45.198 | 31.468 | 31.129 | 35.182 | 25.396 | 12.142 | 2 | 0 | 54.14 | 53.064 | 41.08 | 23.445 | 0 | 0 | 52.856 | 31.443 | [5 empty] | 0 | 14.23 | 27 | 3.0606 | 2.8341 | 1.685 | 1.5 | 1.3341 | 43.5886
09/29/09 | 3:39 | 0 | 20.51 | 0 | 4 | 0 | 45.887 | 45.588 | 32.213 | 31.804 | 35.957 | 25.445 | 12.142 | 1 | 0 | 54.163 | 53.064 | 41.128 | 23.445 | 0 | 0 | 52.812 | 31.468 | [5 empty] | 0 | 14.083 | 28 | 3.0606 | 2.8341 | 1.685 | 1.5 | 1.3341 | 43.5886
09/29/09 | 3:40 | 0 | 20.51 | 0 | 4 | 0 | 37.65 | 45.061 | 32.974 | 32.62 | 28.792 | 25.566 | 12.142 | 2 | 0 | 54.163 | 53.064 | 41.15 | 23.518 | 0 | 0 | 52.833 | 31.514 | [5 empty] | 0 | 5.03 | 29 | 3.0606 | 2.8341 | 1.685 | 1.5 | 1.3341 | 43.5886
09/29/09 | 3:41 | 0 | 20.532 | 0 | 4 | 0 | 34.713 | 36.686 | 33.725 | 33.395 | 26.071 | 25.612 | 12.265 | 0 | 0 | 54.163 | 53.064 | 41.222 | 23.518 | 0 | 0 | 52.833 | 31.563 | [5 empty] | 0 | 1.318 | 30 | 3.0248 | 2.8 | 1.6836 | 1.5 | 1.3 | 42.9792
09/29/09 | 3:42 | 0 | 20.532 | 1 | 4 | 0 | 34.359 | 34.806 | 34.101 | 34.101 | 24.482 | 25.661 | 12.192 | 0 | 0 | 54.187 | 53.064 | 41.222 | 23.565 | 0 | 0 | 52.833 | 31.539 | [5 empty] | 0 | 0.258 | 31 | 3.0461 | 2.8203 | 1.6844 | 1.5 | 1.3203 | 43.3426
09/29/09 | 3:43 | 0 | 20.539 | 0 | 4 | 0 | 34.577 | 34.742 | 34.412 | 34.435 | 23.692 | 25.715 | 12.197 | 0 | 0 | 54.238 | 53.092 | 41.274 | 23.619 | 0 | 0 | 52.817 | 31.568 | [5 empty] | 0 | 0.142 | 32 | 3.0446 | 2.8189 | 1.6844 | 1.5 | 1.3189 | 43.3179
09/29/09 | 3:44 | 0 | 20.515 | 0 | 4 | 0 | 34.718 | 34.859 | 34.318 | 34.622 | 22.969 | 25.74 | 12.197 | 1 | 0 | 54.238 | 53.113 | 41.226 | 23.548 | 0 | 0 | 52.84 | 31.568 | [5 empty] | 0 | 0.096 | 33 | 3.0446 | 2.8189 | 1.6844 | 1.5 | 1.3189 | 43.3179
09/29/09 | 3:45 | 0 | 20.51 | 0 | 4 | 0 | 34.641 | 34.971 | 34.007 | 34.359 | 22.312 | 25.59 | 12.167 | 0 | 0 | 54.21 | 53.041 | 41.291 | 23.543 | 0 | 0 | 52.833 | 31.539 | [5 empty] | 0 | 0.282 | 34 | 3.0534 | 2.8272 | 1.6847 | 1.5 | 1.3272 | 43.4659
09/29/09 | 3:46 | 0 | 20.51 | 0 | 4 | 0 | 34.359 | 34.782 | 33.725 | 33.983 | 21.76 | 25.566 | 12.29 | 0 | 0 | 54.187 | 53.041 | 41.269 | 23.494 | 0 | 0 | 52.765 | 31.539 | [5 empty] | 0 | 0.376 | 35 | 3.0176 | 2.7931 | 1.6833 | 1.5 | 1.2931 | 42.8535
09/29/09 | 3:47 | 0 | 20.51 | 0 | 4 | 0 | 34.007 | 34.455 | 33.515 | 33.749 | 21.351 | 25.517 | 12.192 | 0 | 0 | 54.163 | 53.017 | 41.246 | 23.518 | 0 | 0 | 52.765 | 31.539 | [5 empty] | 0 | 0.258 | 36 | 3.0461 | 2.8203 | 1.6844 | 1.5 | 1.3203 | 43.3426
09/29/09 | 3:48 | 0 | 20.51 | 0 | 4 | 0 | 33.701 | 34.101 | 33.395 | 33.608 | 21.228 | 25.492 | 12.217 | 0 | 0 | 54.163 | 53.017 | 41.291 | 23.469 | 0 | 0 | 52.719 | 31.563 | [5 empty] | 0 | 0.093 | 37 | 3.0388 | 2.8133 | 1.6841 | 1.5 | 1.3133 | 43.2187
09/29/09 | 3:49 | 0 | 20.485 | 0 | 4 | 0 | 33.515 | 33.866 | 33.302 | 33.536 | 28.697 | 25.421 | 12.142 | 0 | 0 | 54.163 | 53.041 | 41.246 | 23.565 | 0 | 0 | 52.742 | 31.563 | [5 empty] | 0 | -0.021 | 38 | 3.0606 | 2.8341 | 1.685 | 1.5 | 1.3341 | 43.5886
09/29/09 | 3:50 | 1 | 20.532 | 0 | 4 | 1 | 42.678 | 34.689 | 33.184 | 33.395 | 32.878 | 25.396 | 12.265 | 0 | 0 | 54.119 | 53.017 | 41.246 | 23.543 | 0 | 0 | 52.765 | 31.539 | [5 empty] | 20.532 | 9.283 | 39 | 3.0248 | 2.8 | 1.6836 | 1.5 | 1.3 | 42.9792
09/29/09 | 3:51 | 0 | 20.51 | 0 | 5 | 0 | 37.744 | 43.453 | 32.974 | 33.232 | 25.347 | 25.372 | 12.217 | 1 | 0 | 54.119 | 52.994 | 41.246 | 23.494 | 0 | 0 | 52.765 | 31.539 | [5 empty] | 0 | 4.512 | 0 | 3.0388 | 2.8133 | 1.6841 | 1.5 | 1.3133 | 43.2187
09/29/09 | 3:52 | 0 | 20.51 | 0 | 4 | 0 | 34.455 | 36.662 | 32.854 | 33.091 | 22.819 | 25.396 | 12.29 | 0 | 0 | 54.096 | 52.959 | 41.257 | 23.481 | 0 | 0 | 52.754 | 31.575 | [5 empty] | 0 | 1.364 | 1 | 3.0176 | 2.7931 | 2.792 | 2.6087 | 0.18443 | 6.112
09/29/09 | 3:53 | 0 | 20.537 | 0 | 4 | 0 | 33.517 | 34.292 | 32.763 | 32.952 | 22.219 | 25.399 | 12.343 | 0 | 0 | 54.098 | 53.02 | 41.317 | 23.616 | 0 | 0 | 52.768 | 31.615 | [5 empty] | 0 | 0.565 | 2 | 3.0021 | 2.7785 | 2.7913 | 2.6087 | 0.16976 | 5.6547
09/29/09 | 3:54 | 0 | 20.556 | 0 | 4 | 0 | 33.094 | 33.586 | 32.622 | 32.811 | 21.569 | 25.399 | 12.318 | 1 | 0 | 54.121 | 53.02 | 41.293 | 23.472 | 0 | 0 | 52.768 | 31.615 | [5 empty] | 0 | 0.283 | 3 | 3.0094 | 2.7854 | 2.7916 | 2.6087 | 0.17668 | 5.871
09/29/09 | 3:55 | 0 | 20.581 | 0 | 4 | 0 | 32.787 | 33.235 | 32.529 | 32.763 | 21.23 | 25.374 | 12.293 | 0 | 0 | 54.098 | 52.996 | 41.293 | 23.592 | 0 | 0 | 52.721 | 31.615 | [5 empty] | 0 | 0.024 | 4 | 3.0167 | 2.7923 | 2.7919 | 2.6087 | 0.1836 | 6.0862
09/29/09 | 3:56 | 0 | 20.556 | 0 | 4 | 0 | 32.67 | 32.976 | 32.36 | 32.553 | 20.799 | 25.303 | 12.22 | 0 | 0 | 54.098 | 52.996 | 41.317 | 23.592 | 0 | 0 | 52.791 | 31.639 | [5 empty] | 0 | 0.117 | 5 | 3.0379 | 2.8125 | 2.7928 | 2.6087 | 0.20381 | 6.7088
09/29/09 | 3:57 | 0 | 20.522 | 0 | 4 | 0 | 32.424 | 32.802 | 32.35 | 32.446 | 20.74 | 25.244 | 12.159 | 0 | 0 | 54.065 | 52.964 | 41.238 | 23.511 | 0 | 0 | 52.803 | 31.627 | [5 empty] | 0 | -0.022 | 6 | 3.0557 | 2.8294 | 2.7935 | 2.6087 | 0.22069 | 7.2223
09/29/09 | 3:58 | 0 | 20.556 | 0 | 4 | 0 | 32.336 | 32.598 | 32.385 | 32.529 | 20.605 | 25.254 | 12.22 | 0 | 0 | 54.098 | 52.973 | 41.224 | 23.567 | 0 | 0 | 52.814 | 31.615 | [5 empty] | 0 | -0.193 | 7 | 3.0379 | 2.8125 | 2.7928 | 2.6087 | 0.20381 | 6.7088
09/29/09 | 3:59 | 0 | 20.537 | 0 | 4 | 0 | 32.36 | 32.529 | 32.169 | 32.505 | 20.294 | 25.254 | 12.195 | 0 | 0 | 54.051 | 52.973 | 41.248 | 23.567 | 0 | 0 | 52.791 | 31.639 | [5 empty] | 0 | -0.145 | 8 | 3.0452 | 2.8194 | 2.7931 | 2.6087 | 0.21073 | 6.92
09/29/09 | 4:00 | 0 | 20.556 | 0 | 4 | 0 | 32.24 | 32.529 | 31.951 | 32.289 | 23.136 | 25.159 | 12.245 | 0 | 0 | 54.051 | 52.952 | 41.2 | 23.567 | 0 | 0 | 52.768 | 31.59 | [5 empty] | 0 | -0.049 | 9 | 3.0307 | 2.8056 | 2.7925 | 2.6087 | 0.19689 | 6.4966
09/29/09 | 4:01 | 0 | 20.556 | 0 | 4 | 0 | 40.777 | 32.67 | 31.781 | 32 | 31.35 | 25.085 | 12.22 | 0 | 0 | 54.028 | 52.952 | 41.176 | 23.545 | 0 | 0 | 52.791 | 31.615 | [5 empty] | 0 | 8.777 | 10 | 3.0379 | 2.8125 | 2.7928 | 2.6087 | 0.20381 | 6.7088
09/29/09 | 4:02 | 0 | 20.537 | 0 | 4 | 0 | 44.491 | 42.14 | 31.541 | 31.781 | 32.071 | 25.085 | 12.195 | 1 | 0 | 54.051 | 52.952 | 41.2 | 23.521 | 0 | 0 | 52.791 | 31.615 | [5 empty] | 0 | 12.71 | 11 | 3.0452 | 2.8194 | 2.7931 | 2.6087 | 0.21073 | 6.92
09/29/09 | 4:03 | 0 | 20.556 | 0 | 4 | 0 | 45.453 | 44.811 | 31.372 | 31.566 | 32.36 | 25.11 | 12.22 | 2 | 0 | 54.007 | 52.929 | 41.2 | 23.545 | 0 | 0 | 52.744 | 31.639 | [5 empty] | 0 | 13.887 | 12 | 3.0379 | 2.8125 | 2.7928 | 2.6087 | 0.20381 | 6.7088
09/29/09 | 4:04 | 1 | 20.522 | 0 | 4 | 0 | 45.649 | 45.443 | 31.316 | 31.436 | 32.73 | 25.075 | 12.185 | 2 | 0 | 53.995 | 52.896 | 41.191 | 23.557 | 0 | 0 | 52.758 | 31.605 | [5 empty] | 20.522 | 14.213 | 13 | 3.0481 | 2.8222 | 2.7932 | 2.6087 | 0.2135 | 7.0042
09/29/09 | 4:05 | 0 | 20.556 | 0 | 4 | 0 | 45.705 | 45.637 | 31.35 | 31.396 | 33.211 | 25.205 | 12.293 | 2 | 0 | 54.007 | 52.929 | 41.2 | 23.521 | 0 | 0 | 52.791 | 31.639 | [5 empty] | 0 | 14.309 | 14 | 3.0167 | 2.7923 | 2.7919 | 2.6087 | 0.1836 | 6.0862
09/29/09 | 4:06 | 0 | 20.537 | 0 | 4 | 0 | 45.843 | 45.728 | 31.35 | 31.35 | 33.493 | 25.328 | 12.368 | 2 | 0 | 54.028 | 52.905 | 41.224 | 23.545 | 0 | 0 | 52.791 | 31.661 | [5 empty] | 0 | 14.493 | 15 | 2.9948 | 2.7715 | 2.7911 | 2.6087 | 0.16284 | 5.4374
09/29/09 | 4:07 | 1 | 20.537 | 0 | 4 | 0 | 45.934 | 45.913 | 31.372 | 31.372 | 34.316 | 25.448 | 12.293 | 1 | 0 | 54.007 | 52.905 | 41.272 | 23.592 | 0 | 0 | 52.814 | 31.639 | [5 empty] | 20.537 | 14.562 | 16 | 3.0167 | 2.7923 | 2.7919 | 2.6087 | 0.1836 | 6.0862
09/29/09 | 4:08 | 0 | 20.556 | 0 | 4 | 0 | 46.004 | 46.027 | 31.517 | 31.446 | 35.115 | 25.593 | 12.293 | 2 | 0 | 54.007 | 52.905 | 41.293 | 23.592 | 0 | 0 | 52.721 | 31.639 | [5 empty] | 0 | 14.558 | 17 | 3.0167 | 2.7923 | 2.7919 | 2.6087 | 0.1836 | 6.0862
09/29/09 | 4:09 | 0 | 20.512 | 0 | 4 | 0 | 46.118 | 46.095 | 31.926 | 31.735 | 35.818 | 25.713 | 12.22 | 2 | 0 | 54.051 | 52.905 | 41.293 | 23.545 | 0 | 0 | 52.768 | 31.639 | [5 empty] | 0 | 14.383 | 18 | 3.0379 | 2.8125 | 2.7928 | 2.6087 | 0.20381 | 6.7088
09/29/09 | 4:10 | 0 | 20.512 | 0 | 5 | 0 | 38.404 | 45.682 | 32.505 | 32.264 | 33.658 | 25.833 | 12.195 | 1 | 0 | 51.346 | 52.905 | 41.858 | 23.592 | 0 | 0 | 52.768 | 31.686 | [5 empty] | 0 | 6.14 | 19 | 3.0452 | 2.8194 | 2.7931 | 2.6087 | 0.21073 | 6.92
09/29/09 | 4:11 | 1 | 20.478 | 0 | 15 | 0 | 51.68 | 40.181 | 34.751 | 44.711 | 48.585 | 25.87 | 12.232 | 2 | 0 | 51.909 | 52.483 | 45.948 | 23.582 | 0 | 0 | 52.735 | 31.291 | [5 empty] | 20.478 | 6.969 | 20 | 3.0344 | 2.8092 | 2.7927 | 2.6087 | 0.20049 | 6.607
09/29/09 | 4:12 | 1 | 20.502 | 1 | 14 | 0 | 61.756 | 39.358 | 38.488 | 52.046 | 57.968 | 25.99 | 12.232 | 3 | 0 | 60.86 | 52.21 | 52.714 | 23.413 | 0 | 0 | 52.667 | 31.411 | [5 empty] | 20.502 | 9.71 | 21 | 3.0344 | 2.8092 | 2.7927 | 2.6087 | 0.20049 | 6.607
09/29/09 | 4:13 | 1 | 20.478 | 0 | 15 | 1 | 68.51 | 39.169 | 42.154 | 57.409 | 60.951 | 25.894 | 12.232 | 1 | 1 | 67.873 | 52.462 | 57.633 | 23.486 | 0 | 0 | 52.644 | 34.493 | [5 empty] | 20.478 | 11.101 | 22 | 3.0344 | 2.8092 | 2.7927 | 2.6087 | 0.20049 | 6.607
09/29/09 | 4:14 | 1 | 20.485 | 0 | 15 | 0 | 72.054 | 39.131 | 44.741 | 60.78 | 63.066 | 25.975 | 12.192 | 1 | 0 | 71.571 | 53.339 | 60.711 | 23.494 | 0 | 0 | 52.721 | 37.368 | [5 empty] | 20.485 | 11.274 | 0 | 3.0461 | 2.8203 | 2.7931 | 2.6087 | 0.21156 | 6.9453
09/29/09 | 4:15 | 1 | 20.453 | 0 | 15 | 0 | 73.451 | 39.076 | 46.293 | 62.744 | 64.203 | 25.943 | 12.185 | 0 | 0 | 73.188 | 54.411 | 62.564 | 23.582 | 0 | 0 | 52.852 | 39.43 | [5 empty] | 20.453 | 10.707 | 1 | 3.0481 | 2.8222 | 10.1845 | 10 | -7.1778 | -235.4825
09/29/09 | 4:16 | 0 | 20.453 | 0 | 14 | 0 | 74.046 | 38.983 | 47.439 | 64 | 64.718 | 25.968 | 12.232 | 1 | 0 | 73.934 | 55.419 | 63.776 | 23.582 | 0 | 0 | 53.057 | 41.028 | [5 empty] | 0 | 10.046 | 2 | 3.0344 | 2.8092 | 10.184 | 10 | -7.1908 | -236.9733
09/29/09 | 4:17 | 1 | 20.429 | 0 | 9 | 0 | 71.542 | 60.615 | 40.088 | 64.292 | 60.323 | 26.014 | 12.159 | 0 | 0 | 73.738 | 56.355 | 62.498 | 23.631 | 0 | 0 | 53.309 | 42.037 | [5 empty] | 20.429 | 7.25 | 3 | 3.0557 | 2.8294 | 10.1848 | 10 | -7.1706 | -234.6635
09/29/09 | 4:18 | 0 | 20.453 | 0 | 4 | 0 | 70.574 | 68.092 | 34.94 | 41.968 | 54.777 | 26.063 | 12.109 | 0 | 0 | 70.86 | 57.051 | 58.171 | 23.606 | 0 | 0 | 53.769 | 42.037 | [5 empty] | 0 | 28.606 | 4 | 3.0703 | 2.8432 | 10.1854 | 10 | -7.1568 | -233.0999
09/29/09 | 4:19 | 0 | 20.453 | 0 | 4 | 1 | 46.155 | 63.059 | 33.718 | 35.057 | 45.376 | 26.112 | 12.185 | 0 | 0 | 68.291 | 57.432 | 53.675 | 23.631 | 0 | 0 | 54.159 | 41.731 | [5 empty] | 0 | 11.098 | 5 | 3.0481 | 2.8222 | 10.1845 | 10 | -7.1778 | -235.4825
09/29/09 | 4:20 | 0 | 20.453 | 0 | 4 | 0 | 37.55 | 42.86 | 33.577 | 33.718 | 40.815 | 26.448 | 12.134 | 0 | 0 | 66.309 | 57.699 | 50.261 | 23.656 | 0 | 0 | 54.478 | 41.332 | [5 empty] | 0 | 3.832 | 0 | 3.063 | 2.8363 | 10.1851 | 10 | -7.1637 | -233.8799
09/29/09 | 4:21 | 0 | 20.453 | 0 | 4 | 0 | 35.175 | 36.985 | 33.46 | 33.67 | 37.55 | 26.546 | 12.134 | 0 | 0 | 64.807 | 57.856 | 47.647 | 23.678 | 0 | 0 | 54.663 | 40.956 | [5 empty] | 0 | 1.505 | 1 | 3.063 | 2.8363 | 1.339 | 1.1538 | 1.6825 | 54.929
09/29/09 | 4:22 | 0 | 20.453 | 0 | 4 | 0 | 34.541 | 35.505 | 33.366 | 33.483 | 35.34 | 26.762 | 12.109 | 0 | 0 | 63.776 | 57.968 | 46.041 | 23.656 | 0 | 0 | 54.824 | 40.604 | [5 empty] | 0 | 1.058 | 2 | 3.0703 | 2.8432 | 1.3393 | 1.1538 | 1.6894 | 55.0241
09/29/09 | 4:23 | 0 | 20.453 | 0 | 4 | 0 | 34.072 | 34.988 | 33.46 | 33.553 | 33.295 | 26.762 | 12.109 | 0 | 0 | 63.08 | 58.06 | 45.124 | 23.656 | 0 | 0 | 55.029 | 40.274 | [5 empty] | 0 | 0.519 | 3 | 3.0703 | 2.8432 | 1.3393 | 1.1538 | 1.6894 | 55.0241
09/29/09 | 4:24 | 0 | 20.453 | 0 | 4 | 0 | 34 | 34.517 | 33.835 | 33.811 | 31.701 | 26.738 | 12.109 | 1 | 0 | 62.564 | 58.126 | 44.573 | 23.582 | 0 | 0 | 55.167 | 39.947 | [5 empty] | 0 | 0.189 | 4 | 3.0703 | 2.8432 | 1.3393 | 1.1538 | 1.6894 | 55.0241
09/29/09 | 4:25 | 0 | 20.429 | 1 | 4 | 0 | 34.165 | 34.424 | 33.694 | 34.117 | 30.158 | 26.738 | 12.134 | 0 | 0 | 62.117 | 58.149 | 44.293 | 23.656 | 0 | 0 | 55.305 | 39.64 | [5 empty] | 0 | 0.048 | 5 | 3.063 | 2.8363 | 1.339 | 1.1538 | 1.6825 | 54.929
09/29/09 | 4:26 | 0 | 20.461 | 0 | 4 | 0 | 34.29 | 34.596 | 33.538 | 33.866 | 29.226 | 26.723 | 12.167 | 0 | 0 | 61.811 | 58.224 | 44.137 | 23.687 | 0 | 0 | 55.449 | 39.413 | [5 empty] | 0 | 0.424 | 6 | 3.0534 | 2.8272 | 1.3386 | 1.1538 | 1.6733 | 54.8027
09/29/09 | 4:27 | 0 | 20.453 | 0 | 4 | 0 | 33.976 | 34.471 | 33.318 | 33.649 | 28.474 | 26.522 | 12.109 | 0 | 0 | 61.512 | 58.194 | 43.965 | 23.656 | 0 | 0 | 55.419 | 39.1 | [5 empty] | 0 | 0.327 | 7 | 3.0703 | 2.8432 | 1.3393 | 1.1538 | 1.6894 | 55.0241
09/29/09 | 4:28 | 0 | 20.485 | 0 | 3 | 0 | 33.773 | 34.22 | 33.232 | 33.443 | 32.48 | 26.529 | 12.167 | 0 | 0 | 61.25 | 58.244 | 43.948 | 23.687 | 0 | 0 | 55.564 | 38.897 | [5 empty] | 0 | 0.33 | 8 | 3.0534 | 2.8272 | 1.3386 | 1.1538 | 1.6733 | 54.8027
09/29/09 | 4:29 | 0 | 20.429 | 0 | 4 | 0 | 42.86 | 34.751 | 33.06 | 33.318 | 35.832 | 26.402 | 12.084 | 0 | 0 | 61.04 | 58.215 | 43.87 | 23.631 | 0 | 0 | 55.489 | 38.653 | [5 empty] | 0 | 9.542 | 9 | 3.0775 | 2.8501 | 1.3396 | 1.1538 | 1.6963 | 55.1188
09/29/09 | 4:30 | 0 | 20.453 | 0 | 4 | 0 | 37.22 | 43.118 | 32.967 | 33.225 | 29.315 | 26.353 | 12.109 | 0 | 0 | 60.885 | 58.215 | 43.917 | 23.678 | 0 | 0 | 55.489 | 38.418 | [5 empty] | 0 | 3.995 | 10 | 3.0703 | 2.8432 | 1.3393 | 1.1538 | 1.6894 | 55.0241
09/29/09 | 4:31 | 0 | 20.429 | 0 | 4 | 0 | 34.376 | 36.49 | 32.802 | 33.153 | 27.267 | 26.353 | 12.084 | 0 | 0 | 60.75 | 58.215 | 44.152 | 23.557 | 0 | 0 | 55.489 | 38.208 | [5 empty] | 0 | 1.223 | 11 | 3.0775 | 2.8501 | 1.3396 | 1.1538 | 1.6963 | 55.1188
09/29/09 | 4:32 | 0 | 20.429 | 0 | 4 | 0 | 33.601 | 34.33 | 32.661 | 32.943 | 25.774 | 26.279 | 12.084 | 0 | 0 | 60.636 | 58.238 | 44.2 | 23.631 | 0 | 0 | 55.508 | 37.971 | [5 empty] | 0 | 0.658 | 12 | 3.0775 | 2.8501 | 1.3396 | 1.1538 | 1.6963 | 55.1188
09/29/09 | 4:33 | 0 | 20.426 | 0 | 4 | 0 | 33.127 | 33.761 | 32.752 | 32.797 | 25.073 | 26.252 | 12.059 | 0 | 0 | 60.54 | 58.21 | 44.24 | 23.651 | 0 | 0 | 55.505 | 37.827 | [5 empty] | 0 | 0.33 | 13 | 3.0848 | 2.8571 | 1.3398 | 1.1538 | 1.7032 | 55.213
09/29/09 | 4:34 | 0 | 20.451 | 0 | 4 | 0 | 32.938 | 33.314 | 33.244 | 33.103 | 24.494 | 26.181 | 12.034 | 0 | 0 | 60.474 | 58.233 | 44.171 | 23.7 | 0 | 0 | 55.482 | 37.662 | [5 empty] | 0 | -0.165 | 14 | 3.0921 | 2.864 | 1.3401 | 1.1538 | 1.7101 | 55.3068
09/29/09 | 4:35 | 0 | 20.419 | 0 | 3 | 0 | 33.096 | 33.165 | 33.402 | 33.637 | 23.933 | 26.1 | 12.026 | 0 | 0 | 60.355 | 58.158 | 44.092 | 23.572 | 0 | 0 | 55.428 | 37.49 | [5 empty] | 0 | -0.541 | 15 | 3.0944 | 2.8662 | 1.3402 | 1.1538 | 1.7124 | 55.3368
09/29/09 | 4:36 | 0 | 20.419 | 0 | 4 | 0 | 33.519 | 33.424 | 33.283 | 33.682 | 23.209 | 26.005 | 12.099 | 0 | 0 | 60.287 | 58.158 | 44.116 | 23.619 | 0 | 0 | 55.452 | 37.349 | [5 empty] | 0 | -0.163 | 16 | 3.0732 | 2.846 | 1.3394 | 1.1538 | 1.6922 | 55.062
09/29/09 | 4:37 | 0 | 20.475 | 0 | 4 | 0 | 33.572 | 33.809 | 32.893 | 33.455 | 22.567 | 26.012 | 12.107 | 0 | 0 | 60.25 | 58.187 | 44.099 | 23.626 | 0 | 0 | 55.505 | 37.239 | [5 empty] | 0 | 0.117 | 17 | 3.0708 | 2.8438 | 1.3393 | 1.1538 | 1.6899 | 55.0317
09/29/09 | 4:38 | 0 | 20.451 | 0 | 4 | 0 | 33.314 | 33.761 | 32.539 | 33.055 | 22.398 | 25.963 | 12.132 | 0 | 0 | 60.182 | 58.165 | 44.123 | 23.604 | 0 | 0 | 55.529 | 37.122 | [5 empty] | 0 | 0.259 | 18 | 3.0636 | 2.8369 | 1.339 | 1.1538 | 1.683 | 54.9366
09/29/09 | 4:39 | 0 | 20.426 | 0 | 4 | 0 | 32.845 | 33.385 | 32.203 | 32.634 | 22.062 | 25.892 | 12.182 | 0 | 0 | 60.116 | 58.187 | 44.078 | 23.626 | 0 | 0 | 55.482 | 36.981 | [5 empty] | 0 | 0.211 | 19 | 3.049 | 2.823 | 1.3384 | 1.1538 | 1.6692 | 54.745
09/29/09 | 4:40 | 0 | 20.419 | 0 | 4 | 0 | 40.803 | 33.048 | 32.051 | 32.387 | 32.387 | 25.835 | 12.074 | 0 | 0 | 60.04 | 58.135 | 44.068 | 23.499 | 0 | 0 | 55.475 | 36.808 | [5 empty] | 0 | 8.416 | 20 | 3.0805 | 2.8529 | 1.3397 | 1.1538 | 1.6991 | 55.1566
09/29/09 | 4:41 | 1 | 20.426 | 0 | 3 | 0 | 44.498 | 42.126 | 32.059 | 32.25 | 29.288 | 25.818 | 12.107 | 0 | 0 | 60.047 | 58.165 | 44.099 | 23.58 | 0 | 0 | 55.55 | 36.722 | [5 empty] | 20.426 | 12.248 | 21 | 3.0708 | 2.8438 | 1.3393 | 1.1538 | 1.6899 | 55.0317
09/29/09 | 4:42 | 0 | 20.451 | 0 | 4 | 0 | 35.852 | 42.525 | 32.083 | 32.203 | 24.879 | 25.772 | 12.157 | 0 | 0 | 59.981 | 58.187 | 44.24 | 23.651 | 0 | 0 | 55.573 | 36.605 | [5 empty] | 0 | 3.649 | 22 | 3.0563 | 2.8299 | 1.3387 | 1.1538 | 1.6761 | 54.841
09/29/09 | 4:43 | 0 | 20.451 | 0 | 4 | 0 | 33.361 | 35.17 | 31.985 | 32.228 | 23.074 | 25.796 | 12.157 | 0 | 0 | 59.89 | 58.119 | 44.405 | 23.626 | 0 | 0 | 55.573 | 36.533 | [5 empty] | 0 | 1.133 | 23 | 3.0563 | 2.8299 | 1.3387 | 1.1538 | 1.6761 | 54.841
09/29/09 | 4:44 | 0 | 20.419 | 0 | 4 | 0 | 32.625 | 33.33 | 31.882 | 32.027 | 22.246 | 25.764 | 12.074 | 0 | 0 | 59.817 | 58.089 | 44.422 | 23.572 | 0 | 0 | 55.566 | 36.385 | [5 empty] | 0 | 0.598 | 24 | 3.0805 | 2.8529 | 1.3397 | 1.1538 | 1.6991 | 55.1566
09/29/09 | 4:45 | 0 | 20.451 | 0 | 4 | 0 | 32.274 | 32.821 | 32.154 | 32.059 | 22.013 | 25.723 | 12.059 | 0 | 0 | 59.735 | 58.119 | 44.429 | 23.604 | 0 | 0 | 55.643 | 36.299 | [5 empty] | 0 | 0.215 | 25 | 3.0848 | 2.8571 | 1.3398 | 1.1538 | 1.7032 | 55.213
09/29/09 | 4:46 | 0 | 20.419 | 0 | 3 | 0 | 32.171 | 32.436 | 32.098 | 32.316 | 21.62 | 25.691 | 12.026 | 0 | 0 | 59.636 | 58.089 | 44.35 | 23.594 | 0 | 0 | 55.589 | 36.174 | [5 empty] | 0 | -0.145 | 26 | 3.0944 | 2.8662 | 1.3402 | 1.1538 | 1.7124 | 55.3368
09/29/09 | 4:47 | 0 | 20.426 | 0 | 4 | 0 | 32.348 | 32.493 | 32.179 | 32.299 | 21.412 | 25.698 | 12.059 | 0 | 0 | 59.6 | 58.119 | 44.288 | 23.651 | 0 | 0 | 55.55 | 36.134 | [5 empty] | 0 | 0.049 | 27 | 3.0848 | 2.8571 | 1.3398 | 1.1538 | 1.7032 | 55.213
09/29/09 | 4:48 | 0 | 20.394 | 0 | 4 | 0 | 32.218 | 32.579 | 32.122 | 32.363 | 20.85 | 25.595 | 12.074 | 0 | 0 | 59.436 | 58.089 | 44.233 | 23.643 | 0 | 0 | 55.543 | 36.033 | [5 empty] | 0 | -0.145 | 28 | 3.0805 | 2.8529 | 1.3397 | 1.1538 | 1.6991 | 55.1566
09/29/09 | 4:49 | 0 | 20.394 | 0 | 4 | 0 | 32.171 | 32.436 | 32.002 | 32.387 | 20.561 | 25.595 | 12.026 | 0 | 0 | 59.367 | 58.069 | 44.209 | 23.594 | 0 | 0 | 55.498 | 35.962 | [5 empty] | 0 | -0.216 | 29 | 3.0944 | 2.8662 | 1.3402 | 1.1538 | 1.7124 | 55.3368
09/29/09 | 4:50 | 0 | 20.402 | 0 | 4 | 0 | 32.228 | 32.443 | 31.745 | 32.154 | 20.713 | 25.507 | 12.157 | 1 | 0 | 59.285 | 58.098 | 44.195 | 23.604 | 0 | 0 | 55.573 | 35.923 | [5 empty] | 0 | 0.074 | 30 | 3.0563 | 2.8299 | 1.3387 | 1.1538 | 1.6761 | 54.841
09/29/09 | 4:51 | 0 | 20.426 | 0 | 4 | 0 | 32.299 | 32.394 | 31.431 | 31.84 | 30.421 | 25.507 | 12.157 | 0 | 0 | 59.173 | 58.076 | 44.171 | 23.675 | 0 | 0 | 55.529 | 35.852 | [5 empty] | 0 | 0.459 | 31 | 3.0563 | 2.8299 | 1.3387 | 1.1538 | 1.6761 | 54.841
09/29/09 | 4:52 | 0 | 20.394 | 0 | 3 | 0 | 42.611 | 35.304 | 31.208 | 31.519 | 31.617 | 25.401 | 12.124 | 0 | 0 | 59.054 | 58.046 | 44.085 | 23.68 | 0 | 0 | 55.538 | 35.765 | [5 empty] | 0 | 11.092 | 32 | 3.0659 | 2.8391 | 1.3391 | 1.1538 | 1.6852 | 54.9671
09/29/09 | 4:53 | 0 | 20.424 | 0 | 4 | 0 | 45.096 | 43.372 | 31.07 | 31.335 | 32.179 | 25.384 | 12.154 | 1 | 0 | 59.02 | 58.101 | 44.243 | 23.673 | 0 | 0 | 55.578 | 35.689 | [5 empty] | 0 | 13.761 | 33 | 3.0572 | 2.8308 | 1.3387 | 1.1538 | 1.6769 | 54.8525
09/29/09 | 4:54 | 1 | 20.424 | 0 | 4 | 0 | 45.945 | 45.28 | 30.95 | 31.215 | 32.563 | 25.36 | 12.129 | 2 | 0 | 58.886 | 58.078 | 44.384 | 23.746 | 0 | 0 | 55.599 | 35.617 | [5 empty] | 20.424 | 14.73 | 34 | 3.0644 | 2.8377 | 1.339 | 1.1538 | 1.6838 | 54.948
09/29/09 | 4:55 | 0 | 20.424 | 0 | 4 | 0 | 46.106 | 45.945 | 30.901 | 31.07 | 32.656 | 25.433 | 12.129 | 1 | 0 | 58.774 | 58.078 | 44.547 | 23.673 | 0 | 0 | 55.554 | 35.569 | [5 empty] | 0 | 15.036 | 35 | 3.0644 | 2.8377 | 1.339 | 1.1538 | 1.6838 | 54.948
09/29/09 | 4:56 | 0 | 20.424 | 0 | 4 | 0 | 46.083 | 46.106 | 31.046 | 31.021 | 33.55 | 25.455 | 12.227 | 2 | 0 | 58.683 | 58.055 | 44.685 | 23.626 | 0 | 0 | 55.508 | 35.524 | [5 empty] | 0 | 15.062 | 36 | 3.0359 | 2.8106 | 1.3379 | 1.1538 | 1.6567 | 54.571
09/29/09 | 4:57 | 0 | 20.399 | 0 | 3 | 0 | 46.083 | 46.106 | 31.191 | 31.191 | 34.443 | 25.6 | 12.104 | 2 | 0 | 58.571 | 58.055 | 44.799 | 23.651 | 0 | 0 | 55.461 | 35.452 | [5 empty] | 0 | 14.892 | 37 | 3.0717 | 2.8446 | 1.3393 | 1.1538 | 1.6908 | 55.0431
09/29/09 | 4:58 | 0 | 20.399 | 0 | 4 | 0 | 39.212 | 46.197 | 31.455 | 31.311 | 27.915 | 25.624 | 12.177 | 1 | 0 | 58.505 | 58.078 | 44.89 | 23.697 | 0 | 0 | 55.44 | 35.383 | [5 empty] | 0 | 7.901 | 38 | 3.0505 | 2.8244 | 1.3385 | 1.1538 | 1.6706 | 54.7643
09/29/09 | 4:59 | 0 | 20.424 | 0 | 4 | 0 | 34.067 | 37.897 | 31.84 | 31.671 | 25.119 | 25.794 | 12.177 | 0 | 0 | 58.436 | 58.078 | 44.937 | 23.673 | 0 | 0 | 55.44 | 35.359 | [5 empty] | 0 | 2.396 | 39 | 3.0505 | 2.8244 | 1.3385 | 1.1538 | 1.6706 | 54.7643
09/29/09 | 5:00 | 0 | 20.399 | 0 | 4 | 0 | 32.89 | 33.95 | 32.443 | 32.154 | 23.577 | 25.818 | 12.227 | 1 | 0 | 58.393 | 58.055 | 44.96 | 23.697 | 0 | 0 | 55.37 | 35.311 | [5 empty] | 0 | 0.736 | 40 | 3.0359 | 2.8106 | 1.3379 | 1.1538 | 1.6567 | 54.571
09/29/09 | 5:01 | 0 | 20.399 | 0 | 4 | 0 | 32.821 | 33.151 | 33.196 | 32.728 | 22.589 | 25.867 | 12.227 | 0 | 0 | 58.37 | 58.055 | 44.914 | 23.746 | 0 | 0 | 55.44 | 35.242 | [5 empty] | 0 | 0.093 | 41 | 3.0359 | 2.8106 | 1.3379 | 1.1538 | 1.6567 | 54.571
09/29/09 | 5:02 | 0 | 20.399 | 0 | 4 | 0 | 33.151 | 33.196 | 33.596 | 33.62 | 22.662 | 25.889 | 12.202 | 0 | 0 | 58.347 | 58.055 | 44.799 | 23.722 | 0 | 0 | 55.44 | 35.194 | [5 empty] | 0 | -0.469 | 42 | 3.0432 | 2.8175 | 1.3382 | 1.1538 | 1.6636 | 54.6679
09/29/09 | 5:03 | 0 | 20.399 | 0 | 3 | 0 | 33.737 | 33.596 | 33.668 | 33.926 | 22.3 | 25.818 | 12.154 | 0 | 0 | 58.301 | 58.034 | 44.753 | 23.746 | 0 | 0 | 55.461 | 35.124 | [5 empty] | 0 | -0.189 | 43 | 3.0572 | 2.8308 | 1.3387 | 1.1538 | 1.6769 | 54.8525
09/29/09 | 5:04 | 0 | 20.399 | 0 | 4 | 0 | 33.926 | 34.067 | 33.431 | 33.878 | 22.155 | 25.794 | 12.154 | 0 | 0 | 58.281 | 58.055 | 44.729 | 23.697 | 0 | 0 | 55.44 | 35.077 | [5 empty] | 0 | 0.048 | 44 | 3.0572 | 2.8308 | 1.3387 | 1.1538 | 1.6769 | 54.8525
09/29/09 | 5:05 | 0 | 20.399 | 0 | 4 | 0 | 33.809 | 34.136 | 33.127 | 33.55 | 21.939 | 25.769 | 12.104 | 0 | 0 | 58.258 | 58.034 | 44.662 | 23.746 | 0 | 0 | 55.37 | 35.007 | [5 empty] | 0 | 0.259 | 45 | 3.0717 | 2.8446 | 1.3393 | 1.1538 | 1.6908 | 55.0431
09/29/09 | 5:06 | 0 | 20.399 | 0 | 4 | 0 | 33.479 | 33.95 | 32.773 | 33.244 | 21.625 | 25.769 | 12.104 | 0 | 0 | 58.212 | 58.055 | 44.706 | 23.746 | 0 | 0 | 55.417 | 34.935 | [5 empty] | 0 | 0.235 | 46 | 3.0717 | 2.8446 | 1.3393 | 1.1538 | 1.6908 | 55.0431
09/29/09 | 5:07 | 0 | 20.392 | 0 | 4 | 0 | 33.096 | 33.589 | 32.563 | 32.89 | 21.65 | 25.674 | 12.079 | 0 | 0 | 58.212 | 58.012 | 44.662 | 23.722 | 0 | 0 | 55.44 | 34.89 | [5 empty] | 0 | 0.206 | 47 | 3.079 | 2.8515 | 1.3396 | 1.1538 | 1.6977 | 55.1377
09/29/09 | 5:08 | 1 | 20.416 | 0 | 4 | 0 | 40.569 | 33.237 | 32.338 | 32.625 | 32.907 | 25.617 | 12.021 | 1 | 0 | 58.137 | 58.005 | 44.608 | 23.641 | 0 | 0 | 55.454 | 34.835 | [5 empty] | 20.416 | 7.944 | 48 | 3.0959 | 2.8676 | 1.3403 | 1.1538 | 1.7137 | 55.3555
09/29/09 | 5:09 | 0 | 20.448 | 0 | 4 | 0 | 41.891 | 42.032 | 32.274 | 32.515 | 27.986 | 25.578 | 12.079 | 0 | 0 | 58.146 | 58.034 | 44.662 | 23.673 | 0 | 0 | 55.484 | 34.818 | [5 empty] | 0 | 9.376 | 49 | 3.079 | 2.8515 | 1.3396 | 1.1538 | 1.6977 | 55.1377
09/29/09 | 5:10 | 0 | 20.448 | 0 | 3 | 0 | 35.031 | 40.107 | 32.105 | 32.37 | 23.962 | 25.6 | 12.054 | 1 | 0 | 58.078 | 58.012 | 44.685 | 23.746 | 0 | 0 | 55.484 | 34.794 | [5 empty] | 0 | 2.661 | 50 | 3.0863 | 2.8585 | 1.3399 | 1.1538 | 1.7046 | 55.2318
09/29/09 | 5:11 | 0 | 20.392 | 0 | 4 | 1 | 33.12 | 34.577 | 31.953 | 32.171 | 22.606 | 25.546 | 11.923 | 0 | 0 | 58.025 | 57.959 | 44.746 | 23.641 | 0 | 0 | 55.477 | 34.718 | [5 empty] | 0 | 0.949 | 51 | 3.1244 | 2.8947 | 1.3415 | 1.1538 | 1.7409 | 55.7181
09/29/09 | 5:12 | 0 | 20.392 | 0 | 4 | 0 | 32.507 | 33.189 | 31.833 | 32.002 | 22.027 | 25.568 | 11.923 | 0 | 0 | 57.959 | 57.959 | 44.746 | 23.69 | 0 | 0 | 55.496 | 34.691 | [5 empty] | 0 | 0.505 | 0 | 3.1244 | 2.8947 | 1.3415 | 1.1538 | 1.7409 | 55.7181
09/29/09 | 5:13 | 0 | 20.35 | 0 | 4 | 0 | 32.078 | 32.653 | 31.958 | 31.958 | 21.505 | 25.526 | 11.858 | 1 | 0 | 57.936 | 57.893 | 44.657 | 23.553 | 0 | 0 | 55.433 | 34.603 | [5 empty] | 0 | 0.12 | 1 | 3.1434 | 2.9127 | 1.6169 | 1.4286 | 1.4841 | 47.215
09/29/09 | 5:14 | 0 | 20.35 | 0 | 4 | 0 | 32.032 | 32.296 | 31.862 | 32.078 | 21.167 | 25.431 | 11.883 | 0 | 0 | 57.893 | 57.893 | 44.61 | 23.575 | 0 | 0 | 55.342 | 34.603 | [5 empty] | 0 | -0.046 | 2 | 3.1361 | 2.9058 | 1.6167 | 1.4286 | 1.4772 | 47.104
09/29/09 | 5:15 | 0 | 20.35 | 0 | 4 | 0 | 32.032 | 32.318 | 31.933 | 32.054 | 20.708 | 25.382 | 11.956 | 0 | 0 | 57.893 | 57.893 | 44.566 | 23.599 | 0 | 0 | 55.272 | 34.579 | [5 empty] | 0 | -0.022 | 3 | 3.1148 | 2.8856 | 1.6158 | 1.4286 | 1.457 | 46.7767
09/29/09 | 5:16 | 0 | 20.35 | 0 | 3 | 0 | 31.983 | 32.223 | 32.054 | 32.127 | 20.662 | 25.431 | 11.905 | 0 | 0 | 57.893 | 57.87 | 44.566 | 23.553 | 0 | 0 | 55.295 | 34.534 | [5 empty] | 0 | -0.144 | 4 | 3.1297 | 2.8997 | 1.6164 | 1.4286 | 1.4711 | 47.0058
09/29/09 | 5:17 | 0 | 20.35 | 0 | 4 | 0 | 32.032 | 32.174 | 31.813 | 32.152 | 20.468 | 25.311 | 11.883 | 0 | 0 | 57.893 | 57.893 | 44.519 | 23.648 | 0 | 0 | 55.386 | 34.486 | [5 empty] | 0 | -0.12 | 5 | 3.1361 | 2.9058 | 1.6167 | 1.4286 | 1.4772 | 47.104
09/29/09 | 5:18 | 0 | 20.375 | 0 | 4 | 0 | 31.983 | 32.247 | 31.524 | 31.862 | 20.301 | 25.335 | 11.883 | 0 | 0 | 57.87 | 57.87 | 44.496 | 23.648 | 0 | 0 | 55.386 | 34.486 | [5 empty] | 0 | 0.121 | 6 | 3.1361 | 2.9058 | 1.6167 | 1.4286 | 1.4772 | 47.104
09/29/09 | 5:19 | 0 | 20.375 | 0 | 4 | 0 | 32.127 | 32.054 | 31.164 | 31.477 | 30.151 | 25.262 | 11.858 | 0 | 0 | 57.847 | 57.893 | 44.403 | 23.648 | 0 | 0 | 55.433 | 34.416 | [5 empty] | 0 | 0.65 | 7 | 3.1434 | 2.9127 | 1.6169 | 1.4286 | 1.4841 | 47.215
09/29/09 | 5:20 | 0 | 20.35 | 1 | 4 | 0 | 42.451 | 35.402 | 30.994 | 31.284 | 31.477 | 25.237 | 11.931 | 0 | 0 | 57.87 | 57.847 | 44.448 | 23.575 | 0 | 0 | 55.342 | 34.369 | [5 empty] | 0 | 11.167 | 8 | 3.1221 | 2.8925 | 1.6161 | 1.4286 | 1.4639 | 46.8893
09/29/09 | 5:21 | 0 | 20.326 | 0 | 4 | 0 | 44.862 | 43.228 | 30.85 | 31.068 | 31.838 | 25.213 | 11.883 | 2 | 0 | 57.824 | 57.847 | 44.472 | 23.503 | 0 | 0 | 55.363 | 34.321 | [5 empty] | 0 | 13.794 | 9 | 3.1361 | 2.9058 | 1.6167 | 1.4286 | 1.4772 | 47.104
09/29/09 | 5:22 | 1 | 20.343 | 0 | 3 | 0 | 45.497 | 44.97 | 30.722 | 30.891 | 32.095 | 25.11 | 11.85 | 1 | 0 | 57.751 | 57.818 | 44.557 | 23.567 | 0 | 0 | 55.356 | 34.29 | [5 empty] | 20.343 | 14.606 | 10 | 3.1457 | 2.9149 | 1.617 | 1.4286 | 1.4863 | 47.2505
09/29/09 | 5:23 | 0 | 20.35 | 0 | 4 | 0 | 45.85 | 45.551 | 30.779 | 30.85 | 32.701 | 25.262 | 11.905 | 2 | 0 | 57.735 | 57.847 | 44.701 | 23.575 | 0 | 0 | 55.386 | 34.299 | [5 empty] | 0 | 15 | 11 | 3.1297 | 2.8997 | 1.6164 | 1.4286 | 1.4711 | 47.0058
09/29/09 | 5:24 | 0 | 20.35 | 0 | 4 | 0 | 46.102 | 45.826 | 30.779 | 30.874 | 33.335 | 25.357 | 11.905 | 2 | 0 | 57.713 | 57.893 | 44.862 | 23.553 | 0 | 0 | 55.363 | 34.275 | [5 empty] | 0 | 15.228 | 12 | 3.1297 | 2.8997 | 1.6164 | 1.4286 | 1.4711 | 47.0058
09/29/09 | 5:25 | 1 | 20.375 | 0 | 4 | 0 | 46.193 | 46.125 | 30.994 | 30.923 | 33.804 | 25.406 | 11.956 | 2 | 0 | 57.667 | 57.847 | 44.909 | 23.624 | 0 | 0 | 55.295 | 34.251 | [5 empty] | 20.375 | 15.27 | 13 | 3.1148 | 2.8856 | 1.6158 | 1.4286 | 1.457 | 46.7767
09/29/09 | 5:26 | 0 | 20.399 | 0 | 4 | 0 | 46.125 | 46.216 | 31.188 | 31.115 | 34.675 | 25.502 | 11.956 | 2 | 0 | 57.601 | 57.847 | 44.977 | 23.624 | 0 | 0 | 55.342 | 34.227 | [5 empty] | 0 | 15.01 | 14 | 3.1148 | 2.8856 | 1.6158 | 1.4286 | 1.457 | 46.7767
09/29/09 | 5:27 | 0 | 20.367 | 0 | 4 | 0 | 39.696 | 46.209 | 31.59 | 31.372 | 28.41 | 25.47 | 11.825 | 1 | 0 | 57.571 | 57.818 | 45.016 | 23.616 | 0 | 0 | 55.312 | 34.196 | [5 empty] | 0 | 8.324 | 15 | 3.153 | 2.9218 | 1.6173 | 1.4286 | 1.4933 | 47.3608
09/29/09 | 5:28 | 0 | 20.318 | 0 | 3 | 0 | 34.244 | 38.239 | 32.166 | 31.855 | 25.23 | 25.639 | 11.825 | 1 | 0 | 57.548 | 57.772 | 45.061 | 23.616 | 0 | 0 | 55.242 | 34.196 | [5 empty] | 0 | 2.389 | 16 | 3.153 | 2.9218 | 1.6173 | 1.4286 | 1.4933 | 47.3608
09/29/09 | 5:29 | 0 | 20.294 | 0 | 4 | 0 | 33.115 | 34.148 | 32.905 | 32.529 | 23.736 | 25.664 | 11.898 | 0 | 0 | 57.548 | 57.795 | 45.084 | 23.665 | 0 | 0 | 55.197 | 34.172 | [5 empty] | 0 | 0.586 | 17 | 3.1317 | 2.9016 | 1.6165 | 1.4286 | 1.4731 | 47.0371
09/29/09 | 5:30 | 0 | 20.35 | 0 | 4 | 0 | 33.218 | 33.522 | 33.735 | 33.263 | 22.9 | 25.745 | 11.883 | 0 | 0 | 57.601 | 57.802 | 45.047 | 23.599 | 0 | 0 | 55.272 | 34.158 | [5 empty] | 0 | -0.045 | 18 | 3.1361 | 2.9058 | 1.6167 | 1.4286 | 1.4772 | 47.104
09/29/09 | 5:31 | 0 | 20.318 | 0 | 4 | 0 | 33.656 | 33.632 | 34.01 | 34.103 | 22.748 | 25.784 | 11.807 | 0 | 0 | 57.601 | 57.802 | 45.023 | 23.648 | 0 | 0 | 55.295 | 34.158 | [5 empty] | 0 | -0.447 | 19 | 3.1582 | 2.9268 | 1.6175 | 1.4286 | 1.4983 | 47.44
09/29/09 | 5:32 | 0 | 20.375 | 0 | 4 | 0 | 34.251 | 34.11 | 33.969 | 34.275 | 22.106 | 25.791 | 11.956 | 1 | 0 | 57.624 | 57.824 | 44.977 | 23.673 | 0 | 0 | 55.321 | 34.134 | [5 empty] | 0 | -0.024 | 20 | 3.1148 | 2.8856 | 1.6158 | 1.4286 | 1.457 | 46.7767
09/29/09 | 5:33 | 0 | 20.358 | 0 | 4 | 0 | 34.282 | 34.517 | 33.601 | 34.048 | 21.897 | 25.75 | 11.888 | 0 | 0 | 57.587 | 57.811 | 44.893 | 23.656 | 0 | 0 | 55.281 | 34.093 | [5 empty] | 0 | 0.234 | 21 | 3.1346 | 2.9044 | 1.6166 | 1.4286 | 1.4758 | 47.0817
09/29/09 | 5:34 | 0 | 20.358 | 0 | 4 | 0 | 34.024 | 34.447 | 33.201 | 33.649 | 21.584 | 25.727 | 11.84 | 0 | 0 | 57.564 | 57.765 | 44.893 | 23.606 | 0 | 0 | 55.326 | 34.048 | [5 empty] | 0 | 0.375 | 22 | 3.1486 | 2.9177 | 1.6172 | 1.4286 | 1.4891 | 47.2947
09/29/09 | 5:35 | 0 | 20.358 | 0 | 4 | 0 | 33.577 | 34.093 | 32.967 | 33.225 | 21.319 | 25.678 | 11.815 | 0 | 0 | 57.564 | 57.788 | 44.916 | 23.606 | 0 | 0 | 55.326 | 34.048 | [5 empty] | 0 | 0.352 | 23 | 3.1559 | 2.9246 | 1.6175 | 1.4286 | 1.496 | 47.4049
09/29/09 | 5:36 | 0 | 20.333 | 0 | 3 | 0 | 33.225 | 33.718 | 32.826 | 33.129 | 20.956 | 25.583 | 11.815 | 0 | 0 | 57.542 | 57.788 | 44.893 | 23.606 | 0 | 0 | 55.326 | 34.048 | [5 empty] | 0 | 0.096 | 24 | 3.1559 | 2.9246 | 1.6175 | 1.4286 | 1.496 | 47.4049
09/29/09 | 5:37 | 0 | 20.333 | 0 | 4 | 0 | 40.322 | 33.39 | 32.637 | 32.919 | 32.637 | 25.583 | 11.84 | 0 | 0 | 57.564 | 57.745 | 44.848 | 23.68 | 0 | 0 | 55.326 | 34.024 | [5 empty] | 0 | 7.403 | 25 | 3.1486 | 2.9177 | 1.6172 | 1.4286 | 1.4891 | 47.2947
09/29/09 | 5:38 | 0 | 20.333 | 0 | 4 | 0 | 42.037 | 41.92 | 32.47 | 32.754 | 27.39 | 25.558 | 11.863 | 1 | 0 | 57.564 | 57.765 | 44.825 | 23.727 | 0 | 0 | 55.305 | 34 | [5 empty] | 0 | 9.283 | 26 | 3.1419 | 2.9113 | 1.6169 | 1.4286 | 1.4828 | 47.1929
09/29/09 | 5:39 | 0 | 20.333 | 0 | 4 | 0 | 35.199 | 40.227 | 32.279 | 32.591 | 23.68 | 25.485 | 11.863 | 0 | 0 | 57.519 | 57.745 | 44.848 | 23.557 | 0 | 0 | 55.305 | 33.952 | [5 empty] | 0 | 2.608 | 27 | 3.1419 | 2.9113 | 1.6169 | 1.4286 | 1.4828 | 47.1929
09/29/09 | 5:40 | 0 | 20.333 | 0 | 4 | 0 | 33.366 | 34.751 | 32.085 | 32.375 | 22.064 | 25.558 | 11.888 | 1 | 0 | 57.519 | 57.722 | 44.939 | 23.606 | 0 | 0 | 55.305 | 33.952 | [5 empty] | 0 | 0.991 | 28 | 3.1346 | 2.9044 | 1.6166 | 1.4286 | 1.4758 | 47.0817
09/29/09 | 5:41 | 0 | 20.358 | 0 | 4 | 0 | 32.685 | 33.39 | 31.941 | 32.135 | 21.319 | 25.509 | 11.863 | 0 | 0 | 57.496 | 57.722 | 44.939 | 23.557 | 0 | 0 | 55.326 | 33.928 | [5 empty] | 0 | 0.55 | 29 | 3.1419 | 2.9113 | 1.6169 | 1.4286 | 1.4828 | 47.1929
09/29/09 | 5:42 | 0 | 20.358 | 0 | 4 | 0 | 32.255 | 32.85 | 32.039 | 32.085 | 21.174 | 25.534 | 11.963 | 0 | 0 | 57.475 | 57.699 | 44.916 | 23.511 | 0 | 0 | 55.258 | 33.907 | [5 empty] | 0 | 0.17 | 30 | 3.1128 | 2.8836 | 1.6157 | 1.4286 | 1.4551 | 46.7451
09/29/09 | 5:43 | 0 | 20.358 | 0 | 4 | 0 | 32.135 | 32.47 | 31.965 | 32.11 | 20.956 | 25.389 | 11.863 | 0 | 0 | 57.43 | 57.699 | 44.825 | 23.582 | 0 | 0 | 55.235 | 33.907 | [5 empty] | 0 | 0.025 | 31 | 3.1419 | 2.9113 | 1.6169 | 1.4286 | 1.4828 | 47.1929
09/29/09 | 5:44 | 0 | 20.358 | 0 | 3 | 0 | 32.061 | 32.375 | 31.965 | 32.061 | 20.187 | 25.365 | 11.888 | 0 | 0 | 57.496 | 57.699 | 44.825 | 23.606 | 0 | 0 | 55.258 | 33.859 | [5 empty] | 0 | 0 | 32 | 3.1346 | 2.9044 | 1.6166 | 1.4286 | 1.4758 | 47.0817
09/29/09 | 5:45 | 0 | 20.262 | 0 | 4 | 0 | 31.965 | 32.279 | 31.941 | 32.085 | 19.988 | 25.34 | 11.84 | 0 | 0 | 57.496 | 57.699 | 44.778 | 23.582 | 0 | 0 | 55.281 | 33.859 | [5 empty] | 0 | -0.12 | 33 | 3.1486 | 2.9177 | 1.6172 | 1.4286 | 1.4891 | 47.2947
09/29/09 | 5:46 | 0 | 20.358 | 0 | 4 | 0 | 32.039 | 32.206 | 31.772 | 32.135 | 19.94 | 25.34 | 11.863 | 0 | 0 | 57.496 | 57.699 | 44.755 | 23.606 | 0 | 0 | 55.305 | 33.835 | [5 empty] | 0 | -0.096 | 34 | 3.1419 | 2.9113 | 1.6169 | 1.4286 | 1.4828 | 47.1929
09/29/09 | 5:47 | 0 | 20.333 | 0 | 4 | 0 | 31.916 | 32.255 | 31.485 | 31.894 | 19.593 | 25.22 | 11.863 | 0 | 0 | 57.453 | 57.722 | 44.711 | 23.606 | 0 | 0 | 55.305 | 33.811 | [5 empty] | 0 | 0.022 | 35 | 3.1419 | 2.9113 | 1.6169 | 1.4286 | 1.4828 | 47.1929
09/29/09 | 5:48 | 0 | 20.333 | 0 | 4 | 0 | 35.129 | 32.061 | 31.22 | 31.531 | 30.303 | 25.22 | 11.888 | 0 | 0 | 57.496 | 57.676 | 44.711 | 23.631 | 0 | 0 | 55.305 | 33.79 | [5 empty] | 0 | 3.598 | 36 | 3.1346 | 2.9044 | 1.6166 | 1.4286 | 1.4758 | 47.0817
09/29/09 | 5:49 | 1 | 20.382 | 0 | 4 | 0 | 43.142 | 37.995 | 30.953 | 31.267 | 31.34 | 25.198 | 11.84 | 1 | 0 | 57.475 | 57.676 | 44.664 | 23.631 | 0 | 0 | 55.258 | 33.766 | [5 empty] | 20.382 | 11.875 | 37 | 3.1486 | 2.9177 | 1.6172 | 1.4286 | 1.4891 | 47.2947
09/29/09 | 5:50 | 0 | 20.382 | 0 | 4 | 0 | 44.939 | 43.728 | 30.833 | 31.026 | 31.605 | 25.149 | 11.79 | 1 | 0 | 57.475 | 57.631 | 44.711 | 23.606 | 0 | 0 | 55.305 | 33.79 | [5 empty] | 0 | 13.913 | 38 | 3.1632 | 2.9315 | 1.6177 | 1.4286 | 1.503 | 47.5145
09/29/09 | 5:51 | 0 | 20.382 | 0 | 4 | 0 | 45.467 | 45.03 | 30.786 | 30.882 | 32.039 | 25.198 | 11.74 | 2 | 0 | 57.407 | 57.653 | 44.755 | 23.631 | 0 | 0 | 55.281 | 33.742 | [5 empty] | 0 | 14.585 | 39 | 3.1777 | 2.9454 | 1.6183 | 1.4286 | 1.5168 | 47.7323
09/29/09 | 5:52 | 1 | 20.358 | 0 | 4 | 0 | 45.766 | 45.513 | 30.761 | 30.81 | 32.448 | 25.269 | 11.74 | 2 | 0 | 57.407 | 57.653 | 44.893 | 23.656 | 0 | 0 | 55.258 | 33.742 | [5 empty] | 20.358 | 14.956 | 40 | 3.1777 | 2.9454 | 1.6183 | 1.4286 | 1.5168 | 47.7323
09/29/09 | 5:53 | 0 | 20.313 | 0 | 3 | 1 | 45.677 | 45.745 | 30.764 | 30.693 | 32.969 | 25.274 | 11.77 | 2 | 0 | 57.32 | 57.589 | 44.942 | 23.562 | 0 | 0 | 55.169 | 33.699 | [5 empty] | 0 | 14.984 | 41 | 3.169 | 2.9371 | 1.618 | 1.4286 | 1.5085 | 47.6019
09/29/09 | 5:54 | 0 | 20.343 | 0 | 4 | 0 | 45.773 | 45.773 | 30.913 | 30.867 | 33.89 | 25.423 | 11.724 | 2 | 0 | 57.325 | 57.637 | 45.016 | 23.567 | 0 | 0 | 55.174 | 33.727 | [5 empty] | 0 | 14.906 | 0 | 3.1824 | 2.9498 | 1.6185 | 1.4286 | 1.5212 | 47.8016
09/29/09 | 5:55 | 0 | 20.367 | 0 | 4 | 0 | 45.864 | 45.864 | 31.203 | 31.036 | 34.668 | 25.544 | 11.8 | 2 | 0 | 57.279 | 57.617 | 45.084 | 23.592 | 0 | 0 | 55.174 | 33.727 | [5 empty] | 0 | 14.828 | 1 | 3.1602 | 2.9288 | 2.0072 | 1.8182 | 1.1106 | 35.1422
09/29/09 | 5:56 | 0 | 20.338 | 0 | 4 | 0 | 45.378 | 45.95 | 31.583 | 31.343 | 32.663 | 25.61 | 11.745 | 1 | 0 | 57.252 | 57.589 | 45.126 | 23.587 | 0 | 0 | 55.169 | 33.699 | [5 empty] | 0 | 14.035 | 2 | 3.1763 | 2.944 | 2.0079 | 1.8182 | 1.1258 | 35.4443
09/29/09 | 5:57 | 0 | 20.313 | 0 | 4 | 0 | 36.024 | 43.121 | 32.211 | 31.826 | 27.897 | 25.73 | 11.745 | 1 | 0 | 57.252 | 57.589 | 45.149 | 23.491 | 0 | 0 | 55.146 | 33.699 | [5 empty] | 0 | 4.198 | 3 | 3.1763 | 2.944 | 2.0079 | 1.8182 | 1.1258 | 35.4443
09/29/09 | 5:58 | 0 | 20.367 | 0 | 4 | 0 | 33.68 | 35.466 | 32.905 | 32.551 | 25.23 | 25.833 | 11.724 | 1 | 0 | 57.279 | 57.617 | 45.245 | 23.592 | 0 | 0 | 55.174 | 33.704 | [5 empty] | 0 | 1.129 | 4 | 3.1824 | 2.9498 | 2.0081 | 1.8182 | 1.1316 | 35.5589
09/29/09 | 5:59 | 0 | 20.367 | 0 | 4 | 0 | 33.421 | 33.869 | 33.586 | 33.304 | 23.207 | 25.978 | 11.775 | 0 | 0 | 57.256 | 57.617 | 45.177 | 23.641 | 0 | 0 | 55.174 | 33.704 | [5 empty] | 0 | 0.117 | 5 | 3.1675 | 2.9357 | 2.0075 | 1.8182 | 1.1175 | 35.2799
09/29/09 | 6:00 | 0 | 20.313 | 0 | 4 | 0 | 33.699 | 33.768 | 34.192 | 34.003 | 22.503 | 25.995 | 11.719 | 0 | 0 | 57.275 | 57.567 | 45.103 | 23.562 | 0 | 0 | 55.169 | 33.675 | [5 empty] | 0 | -0.304 | 6 | 3.1838 | 2.9512 | 2.0082 | 1.8182 | 1.133 | 35.5861
09/29/09 | 6:01 | 0 | 20.343 | 0 | 4 | 0 | 34.268 | 34.055 | 34.148 | 34.455 | 22.003 | 26.049 | 11.702 | 0 | 0 | 57.256 | 57.594 | 45.131 | 23.641 | 0 | 0 | 55.197 | 33.68 | [5 empty] | 0 | -0.187 | 7 | 3.1888 | 2.9559 | 2.0084 | 1.8182 | 1.1377 | 35.6784
09/29/09 | 6:02 | 0 | 20.367 | 0 | 3 | 0 | 34.479 | 34.644 | 33.845 | 34.337 | 21.834 | 26.073 | 11.702 | 0 | 0 | 57.325 | 57.594 | 45.084 | 23.567 | 0 | 0 | 55.127 | 33.704 | [5 empty] | 0 | 0.142 | 8 | 3.1888 | 2.9559 | 2.0084 | 1.8182 | 1.1377 | 35.6784
09/29/09 | 6:03 | 0 | 20.338 | 0 | 4 | 0 | 34.261 | 34.639 | 33.462 | 33.885 | 21.346 | 25.995 | 11.672 | 0 | 0 | 57.297 | 57.544 | 45.033 | 23.587 | 0 | 0 | 55.032 | 33.627 | [5 empty] | 0 | 0.376 | 9 | 3.1975 | 2.9642 | 2.0088 | 1.8182 | 1.146 | 35.8406
09/29/09 | 6:04 | 0 | 20.389 | 0 | 4 | 0 | 33.89 | 34.409 | 33.232 | 33.515 | 21.064 | 25.978 | 11.75 | 0 | 0 | 57.302 | 57.571 | 45.04 | 23.567 | 0 | 0 | 55.036 | 33.68 | [5 empty] | 0 | 0.375 | 10 | 3.1748 | 2.9426 | 2.0078 | 1.8182 | 1.1244 | 35.417
09/29/09 | 6:05 | 0 | 20.343 | 0 | 4 | 0 | 33.445 | 34.01 | 33.022 | 33.328 | 20.919 | 25.904 | 11.75 | 0 | 0 | 57.302 | 57.548 | 45.061 | 23.543 | 0 | 0 | 55.104 | 33.656 | [5 empty] | 0 | 0.117 | 11 | 3.1748 | 2.9426 | 2.0078 | 1.8182 | 1.1244 | 35.417
09/29/09 | 6:06 | 1 | 20.36 | 1 | 4 | 0 | 33.44 | 33.582 | 32.852 | 33.086 | 31.536 | 25.85 | 11.694 | 1 | 0 | 57.275 | 57.521 | 45.012 | 23.636 | 0 | 0 | 55.008 | 33.627 | [5 empty] | 20.36 | 0.354 | 12 | 3.1911 | 2.9581 | 2.0085 | 1.8182 | 1.1399 | 35.7217
09/29/09 | 6:07 | 0 | 20.36 | 0 | 4 | 0 | 43.638 | 36.564 | 32.687 | 32.945 | 31.752 | 25.803 | 11.77 | 0 | 0 | 57.297 | 57.455 | 44.942 | 23.562 | 0 | 0 | 54.961 | 33.627 | [5 empty] | 0 | 10.693 | 13 | 3.169 | 2.9371 | 2.0076 | 1.8182 | 1.1189 | 35.3074
09/29/09 | 6:08 | 0 | 20.313 | 0 | 4 | 0 | 36.636 | 43.004 | 32.475 | 32.759 | 24.141 | 25.754 | 11.77 | 1 | 0 | 57.252 | 57.498 | 44.965 | 23.587 | 0 | 0 | 55.008 | 33.675 | [5 empty] | 0 | 3.877 | 14 | 3.169 | 2.9371 | 2.0076 | 1.8182 | 1.1189 | 35.3074
09/29/09 | 6:09 | 0 | 20.313 | 0 | 4 | 0 | 33.84 | 35.765 | 32.162 | 32.5 | 22.694 | 25.754 | 11.719 | 0 | 0 | 57.252 | 57.521 | 45.033 | 23.636 | 0 | 0 | 55.053 | 33.675 | [5 empty] | 0 | 1.34 | 15 | 3.1838 | 2.9512 | 2.0082 | 1.8182 | 1.133 | 35.5861
09/29/09 | 6:10 | 0 | 20.313 | 0 | 4 | 0 | 32.921 | 33.72 | 32.041 | 32.306 | 21.709 | 25.73 | 11.745 | 0 | 0 | 57.229 | 57.478 | 45.033 | 23.587 | 0 | 0 | 55.053 | 33.651 | [5 empty] | 0 | 0.615 | 16 | 3.1763 | 2.944 | 2.0079 | 1.8182 | 1.1258 | 35.4443
09/29/09 | 6:11 | 0 | 20.313 | 0 | 4 | 0 | 32.475 | 33.041 | 32.09 | 32.137 | 21.056 | 25.705 | 11.77 | 0 | 0 | 57.208 | 57.455 | 44.988 | 23.636 | 0 | 0 | 55.032 | 33.603 | [5 empty] | 0 | 0.338 | 17 | 3.169 | 2.9371 | 2.0076 | 1.8182 | 1.1189 | 35.3074
09/29/09 | 6:12 | 0 | 20.328 | 0 | 3 | 0 | 32.179 | 32.586 | 31.985 | 32.154 | 20.64 | 25.627 | 11.787 | 0 | 0 | 57.199 | 57.448 | 44.911 | 23.53 | 0 | 0 | 55.022 | 33.55 | [5 empty] | 0 | 0.025 | 18 | 3.164 | 2.9324 | 2.0074 | 1.8182 | 1.1142 | 35.2139
09/29/09 | 6:13 | 0 | 20.353 | 0 | 4 | 0 | 32.154 | 32.466 | 31.96 | 32.154 | 20.304 | 25.624 | 11.833 | 1 | 0 | 57.222 | 57.471 | 44.981 | 23.577 | 0 | 0 | 55.001 | 33.596 | [5 empty] | 0 | 0 | 19 | 3.1506 | 2.9196 | 2.0069 | 1.8182 | 1.1014 | 34.9595
09/29/09 | 6:14 | 0 | 20.387 | 0 | 4 | 0 | 32.066 | 32.429 | 32.066 | 32.188 | 19.772 | 25.683 | 11.82 | 0 | 0 | 57.277 | 57.48 | 44.944 | 23.565 | 0 | 0 | 54.964 | 33.605 | [5 empty] | 0 | -0.122 | 20 | 3.1544 | 2.9232 | 2.007 | 1.8182 | 1.105 | 35.0316
09/29/09 | 6:15 | 0 | 20.353 | 0 | 4 | 0 | 32.032 | 32.225 | 31.936 | 32.154 | 19.317 | 25.553 | 11.81 | 0 | 0 | 57.245 | 57.402 | 44.844 | 23.553 | 0 | 0 | 54.954 | 33.548 | [5 empty] | 0 | -0.122 | 21 | 3.1573 | 2.926 | 2.0071 | 1.8182 | 1.1078 | 35.087
09/29/09 | 6:16 | 0 | 20.353 | 0 | 4 | 0 | 32.032 | 32.25 | 31.622 | 31.96 | 19.096 | 25.529 | 11.833 | 0 | 0 | 57.245 | 57.448 | 44.82 | 23.602 | 0 | 0 | 54.954 | 33.548 | [5 empty] | 0 | 0.072 | 22 | 3.1506 | 2.9196 | 2.0069 | 1.8182 | 1.1014 | 34.9595
09/29/09 | 6:17 | 0 | 20.328 | 0 | 4 | 0 | 31.816 | 32.201 | 31.286 | 31.671 | 19.54 | 25.433 | 11.81 | 0 | 0 | 57.222 | 57.448 | 44.797 | 23.651 | 0 | 0 | 54.931 | 33.524 | [5 empty] | 0 | 0.145 | 23 | 3.1573 | 2.926 | 2.0071 | 1.8182 | 1.1078 | 35.087
09/29/09 | 6:18 | 0 | 20.353 | 0 | 4 | 0 | 40.459 | 32.056 | 31.141 | 31.335 | 30.781 | 25.409 | 11.833 | 0 | 0 | 57.245 | 57.425 | 44.774 | 23.506 | 0 | 0 | 54.931 | 33.548 | [5 empty] | 0 | 9.124 | 24 | 3.1506 | 2.9196 | 2.0069 | 1.8182 | 1.1014 | 34.9595
09/29/09 | 6:19 | 0 | 20.353 | 0 | 4 | 0 | 44.288 | 41.774 | 30.901 | 31.141 | 31.141 | 25.409 | 11.858 | 1 | 0 | 57.222 | 57.402 | 44.774 | 23.577 | 0 | 0 | 54.887 | 33.503 | [5 empty] | 0 | 13.147 | 25 | 3.1434 | 2.9127 | 2.0066 | 1.8182 | 1.0945 | 34.8203
09/29/09 | 6:20 | 1 | 20.353 | 0 | 4 | 0 | 45.233 | 44.592 | 30.803 | 30.972 | 31.575 | 25.335 | 11.81 | 2 | 0 | 57.179 | 57.425 | 44.82 | 23.553 | 0 | 0 | 54.978 | 33.524 | [5 empty] | 20.353 | 14.261 | 26 | 3.1573 | 2.926 | 2.0071 | 1.8182 | 1.1078 | 35.087
09/29/09 | 6:21 | 0 | 20.377 | 0 | 3 | 0 | 45.6 | 45.278 | 30.757 | 30.828 | 31.72 | 25.384 | 11.858 | 2 | 0 | 57.156 | 57.379 | 44.888 | 23.626 | 0 | 0 | 54.931 | 33.524 | [5 empty] | 0 | 14.772 | 27 | 3.1434 | 2.9127 | 2.0066 | 1.8182 | 1.0945 | 34.8203
09/29/09 | 6:22 | 0 | 20.377 | 0 | 4 | 0 | 45.829 | 45.668 | 30.781 | 30.803 | 32.608 | 25.455 | 11.858 | 2 | 0 | 57.133 | 57.379 | 45.002 | 23.673 | 0 | 0 | 54.978 | 33.548 | [5 empty] | 0 | 15.026 | 28 | 3.1434 | 2.9127 | 2.0066 | 1.8182 | 1.0945 | 34.8203
09/29/09 | 6:23 | 1 | 20.377 | 0 | 4 | 0 | 46.013 | 45.875 | 30.901 | 30.877 | 33.125 | 25.504 | 11.933 | 1 | 0 | 57.11 | 57.379 | 45.072 | 23.651 | 0 | 0 | 54.978 | 33.524 | [5 empty] | 20.377 | 15.136 | 29 | 3.1215 | 2.8919 | 2.0057 | 1.8182 | 1.0738 | 34.3989
09/29/09 | 6:24 | 0 | 20.353 | 0 | 4 | 0 | 46.127 | 46.104 | 31.046 | 30.926 | 33.995 | 25.723 | 11.908 | 2 | 0 | 57.09 | 57.402 | 45.096 | 23.53 | 0 | 0 | 54.954 | 33.524 | [5 empty] | 0 | 15.201 | 30 | 3.1288 | 2.8989 | 2.006 | 1.8182 | 1.0807 | 34.54
09/29/09 | 6:25 | 0 | 20.353 | 0 | 4 | 0 | 46.218 | 46.195 | 31.382 | 31.166 | 35.005 | 25.843 | 11.833 | 2 | 0 | 57.11 | 57.379 | 45.163 | 23.651 | 0 | 0 | 54.931 | 33.503 | [5 empty] | 0 | 15.052 | 31 | 3.1506 | 2.9196 | 2.0069 | 1.8182 | 1.1014 | 34.9595
09/29/09 | 6:26 | 0 | 20.353 | 0 | 4 | 1 | 38.906 | 46.309 | 31.911 | 31.575 | 28.854 | 25.914 | 11.883 | 2 | 0 | 57.09 | 57.402 | 45.21 | 23.651 | 0 | 0 | 54.908 | 33.503 | [5 empty] | 0 | 7.331 | 32 | 3.1361 | 2.9058 | 2.0063 | 1.8182 | 1.0876 | 34.6805
09/29/09 | 6:27 | 0 | 20.377 | 0 | 4 | 0 | 34.254 | 37.591 | 32.563 | 32.154 | 25.987 | 26.009 | 11.933 | 0 | 0 | 57.067 | 57.379 | 45.254 | 23.651 | 0 | 0 | 54.931 | 33.503 | [5 empty] | 0 | 2.1 | 0 | 3.1215 | 2.8919 | 2.0057 | 1.8182 | 1.0738 | 34.3989
09/29/09 | 6:28 | 0 | 20.377 | 0 | 4 | 0 | 33.338 | 34.206 | 33.173 | 32.842 | 24.131 | 26.083 | 11.908 | 0 | 0 | 57.09 | 57.379 | 45.254 | 23.673 | 0 | 0 | 54.931 | 33.524 | [5 empty] | 0 | 0.496 | 1 | 3.1288 | 2.8989 | 1.1402 | 0.95238 | 1.9465 | 62.212
09/29/09 | 6:29 | 0 | 20.377 | 0 | 4 | 0 | 33.479 | 33.665 | 33.924 | 33.548 | 22.854 | 26.108 | 11.908 | 1 | 0 | 57.11 | 57.357 | 45.254 | 23.673 | 0 | 0 | 54.931 | 33.503 | [5 empty] | 0 | -0.069 | 2 | 3.1288 | 2.8989 | 1.1402 | 0.95238 | 1.9465 | 62.212
09/29/09 | 6:30 | 0 | 20.353 | 0 | 4 | 0 | 33.948 | 33.878 | 34.136 | 34.323 | 22.542 | 26.132 | 11.933 | 0 | 0 | 57.11 | 57.357 | 45.21 | 23.577 | 0 | 0 | 54.908 | 33.479 | [5 empty] | 0 | -0.375 | 3 | 3.1215 | 2.8919 | 1.1399 | 0.95238 | 1.9396 | 62.1355
09/29/09 | 6:31 | 0 | 20.353 | 0 | 3 | 0 | 34.443 | 34.347 | 34.019 | 34.395 | 21.939 | 26.179 | 11.958 | 0 | 0 | 57.11 | 57.357 | 45.14 | 23.626 | 0 | 0 | 54.908 | 33.431 | [5 empty] | 0 | 0.048 | 4 | 3.1142 | 2.885 | 1.1396 | 0.95238 | 1.9326 | 62.0585
09/29/09 | 6:32 | 0 | 20.353 | 0 | 4 | 0 | 34.371 | 34.677 | 33.689 | 34.136 | 21.505 | 26.132 | 11.981 | 0 | 0 | 57.11 | 57.357 | 45.096 | 23.577 | 0 | 0 | 54.908 | 33.479 | [5 empty] | 0 | 0.235 | 5 | 3.1075 | 2.8787 | 1.1393 | 0.95238 | 1.9263 | 61.9874
09/29/09 | 6:33 | 0 | 20.389 | 0 | 4 | 0 | 34.103 | 34.548 | 33.373 | 33.773 | 21.351 | 26.12 | 11.968 | 0 | 0 | 57.126 | 57.373 | 45.154 | 23.589 | 0 | 0 | 54.924 | 33.467 | [5 empty] | 0 | 0.33 | 6 | 3.1113 | 2.8823 | 1.1395 | 0.95238 | 1.9299 | 62.0276
09/29/09 | 6:34 | 0 | 20.365 | 0 | 4 | 0 | 33.68 | 34.172 | 33.163 | 33.421 | 21.086 | 26.046 | 11.968 | 0 | 0 | 57.103 | 57.35 | 45.11 | 23.638 | 0 | 0 | 54.901 | 33.467 | [5 empty] | 0 | 0.259 | 7 | 3.1113 | 2.8823 | 1.1395 | 0.95238 | 1.9299 | 62.0276
09/29/09 | 6:35 | 0 | 20.34 | 0 | 4 | 0 | 33.373 | 33.821 | 32.974 | 33.256 | 20.603 | 25.975 | 11.968 | 0 | 0 | 57.103 | 57.327 | 45.086 | 23.589 | 0 | 0 | 54.854 | 33.467 | [5 empty] | 0 | 0.117 | 8 | 3.1113 | 2.8823 | 1.1395 | 0.95238 | 1.9299 | 62.0276
09/29/09 | 6:36 | 0 | 20.34 | 0 | 4 | 0 | 41.107 | 33.515 | 32.809 | 33.067 | 32.505 | 25.879 | 11.968 | 0 | 0 | 57.103 | 57.304 | 45.04 | 23.614 | 0 | 0 | 54.877 | 33.467 | [5 empty] | 0 | 8.04 | 9 | 3.1113 | 2.8823 | 1.1395 | 0.95238 | 1.9299 | 62.0276
09/29/09 | 6:37 | 0 | 20.365 | 0 | 4 | 0 | 39.272 | 42.587 | 32.646 | 32.905 | 25.011 | 25.806 | 11.993 | 1 | 0 | 57.058 | 57.304 | 45.063 | 23.663 | 0 | 0 | 54.854 | 33.445 | [5 empty] | 0 | 6.367 | 10 | 3.104 | 2.8753 | 1.1392 | 0.95238 | 1.923 | 61.9502
09/29/09 | 6:38 | 0 | 20.389 | 0 | 4 | 0 | 34.596 | 37.933 | 32.48 | 32.716 | 22.29 | 25.781 | 11.993 | 0 | 0 | 57.037 | 57.284 | 45.086 | 23.709 | 0 | 0 | 54.854 | 33.467 | [5 empty] | 0 | 1.88 | 11 | 3.104 | 2.8753 | 1.1392 | 0.95238 | 1.923 | 61.9502
09/29/09 | 6:39 | 0 | 20.36 | 0 | 4 | 0 | 33.251 | 34.239 | 32.233 | 32.451 | 21.441 | 25.73 | 12.014 | 1 | 0 | 56.987 | 57.277 | 45.082 | 23.658 | 0 | 0 | 54.805 | 33.417 | [5 empty] | 0 | 0.8 | 12 | 3.0979 | 2.8695 | 1.1389 | 0.95238 | 1.9171 | 61.8848
09/29/09 | 6:40 | 0 | 20.365 | 0 | 4 | 0 | 32.692 | 33.304 | 32.142 | 32.287 | 20.723 | 25.735 | 12.044 | 0 | 0 | 57.037 | 57.304 | 45.11 | 23.663 | 0 | 0 | 54.854 | 33.491 | [5 empty] | 0 | 0.405 | 13 | 3.0892 | 2.8612 | 1.1386 | 0.95238 | 1.9088 | 61.791
09/29/09 | 6:41 | 0 | 20.34 | 0 | 3 | 0 | 32.336 | 32.857 | 32.142 | 32.287 | 20.483 | 25.735 | 12.019 | 0 | 0 | 56.992 | 57.261 | 45.016 | 23.543 | 0 | 0 | 54.833 | 33.515 | [5 empty] | 0 | 0.049 | 14 | 3.0965 | 2.8681 | 1.1389 | 0.95238 | 1.9158 | 61.8692
09/29/09 | 6:42 | 0 | 20.389 | 0 | 4 | 0 | 32.24 | 32.551 | 32.022 | 32.262 | 20.169 | 25.615 | 12.069 | 0 | 0 | 57.037 | 57.284 | 45.063 | 23.614 | 0 | 0 | 54.833 | 33.515 | [5 empty] | 0 | -0.022 | 15 | 3.0819 | 2.8543 | 1.1383 | 0.95238 | 1.9019 | 61.7124
09/29/09 | 6:43 | 0 | 20.365 | 0 | 4 | 0 | 32.142 | 32.505 | 32.095 | 32.191 | 19.799 | 25.637 | 12.092 | 0 | 0 | 57.014 | 57.238 | 45.016 | 23.614 | 0 | 0 | 54.854 | 33.467 | [5 empty] | 0 | -0.049 | 16 | 3.0752 | 2.8479 | 1.138 | 0.95238 | 1.8956 | 61.6398
09/29/09 | 6:44 | 0 | 20.389 | 0 | 4 | 0 | 32.095 | 32.382 | 32.071 | 32.311 | 19.38 | 25.517 | 12.167 | 0 | 0 | 57.014 | 57.238 | 44.949 | 23.638 | 0 | 0 | 54.833 | 33.515 | [5 empty] | 0 | -0.216 | 17 | 3.0534 | 2.8272 | 1.1371 | 0.95238 | 1.8748 | 61.4008
09/29/09 | 6:45 | 0 | 20.389 | 0 | 4 | 0 | 32.117 | 32.287 | 31.83 | 32.142 | 19.181 | 25.47 | 12.192 | 0 | 0 | 57.037 | 57.215 | 44.925 | 23.614 | 0 | 0 | 54.833 | 33.491 | [5 empty] | 0 | -0.025 | 18 | 3.0461 | 2.8203 | 1.1368 | 0.95238 | 1.8679 | 61.3204
09/29/09 | 6:46 | 0 | 20.365 | 0 | 4 | 0 | 31.973 | 32.287 | 31.541 | 31.83 | 18.985 | 25.421 | 12.265 | 0 | 0 | 57.014 | 57.215 | 44.902 | 23.567 | 0 | 0 | 54.854 | 33.467 | [5 empty] | 0 | 0.143 | 19 | 3.0248 | 2.8 | 1.136 | 0.95238 | 1.8477 | 61.0833
09/29/09 | 6:47 | 1 | 20.389 | 0 | 4 | 0 | 38.521 | 32.095 | 31.276 | 31.541 | 30.313 | 25.35 | 12.315 | 0 | 0 | 57.014 | 57.215 | 44.879 | 23.589 | 0 | 0 | 54.901 | 33.467 | [5 empty] | 20.389 | 6.98 | 20 | 3.0103 | 2.7862 | 1.1354 | 0.95238 | 1.8338 | 60.919
09/29/09 | 6:48 | 0 | 20.365 | 0 | 4 | 0 | 43.807 | 40.26 | 31.034 | 31.276 | 31.058 | 25.325 | 12.34 | 1 | 0 | 57.014 | 57.215 | 44.879 | 23.567 | 0 | 0 | 54.854 | 33.467 | [5 empty] | 0 | 12.531 | 21 | 3.003 | 2.7793 | 1.1351 | 0.95238 | 1.8269 | 60.8362
09/29/09 | 6:49 | 0 | 20.311 | 0 | 4 | 0 | 45.173 | 44.226 | 30.859 | 31.029 | 31.512 | 25.271 | 12.383 | 2 | 0 | 56.964 | 57.165 | 44.874 | 23.489 | 0 | 0 | 54.826 | 33.417 | [5 empty] | 0 | 14.144 | 22 | 2.9905 | 2.7674 | 1.1346 | 0.95238 | 1.815 | 60.6929
09/29/09 | 6:50 | 0 | 20.365 | 0 | 4 | 0 | 45.59 | 45.247 | 30.867 | 30.938 | 32.071 | 25.35 | 12.438 | 2 | 0 | 56.992 | 57.192 | 44.949 | 23.638 | 0 | 0 | 54.877 | 33.445 | [5 empty] | 0 | 14.652 | 23 | 2.9745 | 2.7522 | 1.1339 | 0.95238 | 1.7998 | 60.5079
09/29/09 | 6:51 | 1 | 20.336 | 0 | 3 | 0 | 45.562 | 45.539 | 30.788 | 30.909 | 32.594 | 25.441 | 12.408 | 1 | 0 | 56.919 | 57.144 | 45.035 | 23.609 | 0 | 0 | 54.805 | 33.438 | [5 empty] | 20.336 | 14.653 | 24 | 2.9832 | 2.7605 | 1.1343 | 0.95238 | 1.8081 | 60.6091
09/29/09 | 6:52 | 0 | 20.389 | 0 | 4 | 0 | 45.752 | 45.682 | 30.938 | 30.889 | 33.208 | 25.47 | 12.511 | 2 | 0 | 56.923 | 57.172 | 45.133 | 23.614 | 0 | 0 | 54.833 | 33.467 | [5 empty] | 0 | 14.863 | 25 | 2.9532 | 2.732 | 1.1331 | 0.95238 | 1.7796 | 60.2593
09/29/09 | 6:53 | 0 | 20.37 | 1 | 4 | 0 | 45.847 | 45.78 | 31.065 | 30.992 | 33.732 | 25.573 | 12.494 | 2 | 0 | 56.884 | 57.154 | 45.138 | 23.548 | 0 | 0 | 54.838 | 33.426 | [5 empty] | 0 | 14.855 | 26 | 2.9581 | 2.7367 | 1.1333 | 0.95238 | 1.7843 | 60.3175
09/29/09 | 6:54 | 1 | 20.348 | 0 | 4 | 0 | 45.941 | 45.917 | 31.355 | 31.186 | 34.624 | 25.62 | 12.544 | 2 | 0 | 56.884 | 57.154 | 45.182 | 23.597 | 0 | 0 | 54.791 | 33.402 | [5 empty] | 20.348 | 14.755 | 27 | 2.9436 | 2.7228 | 1.1327 | 0.95238 | 1.7704 | 60.1457
09/29/09 | 6:55 | 0 | 20.348 | 0 | 4 | 0 | 41.018 | 46.078 | 31.764 | 31.522 | 30.004 | 25.789 | 12.619 | 1 | 0 | 56.861 | 57.131 | 45.229 | 23.526 | 0 | 0 | 54.814 | 33.402 | [5 empty] | 0 | 9.496 | 28 | 2.9217 | 2.7021 | 1.1318 | 0.95238 | 1.7497 | 59.8847
09/29/09 | 6:56 | 0 | 20.348 | 0 | 4 | 0 | 34.72 | 39.231 | 32.414 | 32.029 | 26.657 | 25.933 | 12.619 | 1 | 0 | 56.861 | 57.154 | 45.229 | 23.621 | 0 | 0 | 54.838 | 33.381 | [5 empty] | 0 | 2.691 | 29 | 2.9217 | 2.7021 | 1.1318 | 0.95238 | 1.7497 | 59.8847
09/29/09 | 6:57 | 0 | 20.348 | 0 | 4 | 0 | 33.426 | 34.507 | 33.122 | 32.723 | 24.489 | 25.958 | 12.642 | 0 | 0 | 56.884 | 57.131 | 45.182 | 23.548 | 0 | 0 | 54.791 | 33.426 | [5 empty] | 0 | 0.703 | 30 | 2.915 | 2.6957 | 1.1315 | 0.95238 | 1.7433 | 59.8039
09/29/09 | 6:58 | 0 | 20.348 | 0 | 4 | 0 | 33.426 | 33.684 | 33.802 | 33.426 | 23.403 | 25.982 | 12.718 | 1 | 0 | 56.884 | 57.131 | 45.252 | 23.692 | 0 | 0 | 54.791 | 33.402 | [5 empty] | 0 | 0 | 31 | 2.8929 | 2.6747 | 1.1306 | 0.95238 | 1.7223 | 59.5342
09/29/09 | 6:59 | 0 | 20.348 | 0 | 4 | 0 | 33.826 | 33.826 | 34.156 | 34.273 | 22.827 | 25.958 | 12.79 | 0 | 0 | 56.884 | 57.131 | 45.161 | 23.572 | 0 | 0 | 54.768 | 33.402 | [5 empty] | 0 | -0.447 | 32 | 2.872 | 2.6547 | 1.1298 | 0.95238 | 1.7023 | 59.2749
09/29/09 | 7:00 | 0 | 20.348 | 0 | 3 | 0 | 34.366 | 34.225 | 34.062 | 34.414 | 22.295 | 25.884 | 12.768 | 0 | 0 | 56.884 | 57.108 | 45.161 | 23.646 | 0 | 0 | 54.791 | 33.381 | [5 empty] | 0 | -0.048 | 33 | 2.8784 | 2.6608 | 1.13 | 0.95238 | 1.7084 | 59.3545
09/29/09 | 7:01 | 0 | 20.348 | 0 | 4 | 0 | 34.414 | 34.672 | 33.732 | 34.225 | 22.03 | 25.838 | 12.768 | 0 | 0 | 56.907 | 57.108 | 45.161 | 23.621 | 0 | 0 | 54.744 | 33.381 | [5 empty] | 0 | 0.189 | 34 | 2.8784 | 2.6608 | 1.13 | 0.95238 | 1.7084 | 59.3545
09/29/09 | 7:02 | 0 | 20.348 | 0 | 4 | 0 | 34.156 | 34.579 | 33.402 | 33.826 | 21.476 | 25.838 | 12.841 | 0 | 0 | 56.884 | 57.108 | 45.138 | 23.548 | 0 | 0 | 54.7 | 33.381 | [5 empty] | 0 | 0.33 | 35 | 2.8571 | 2.6406 | 1.1292 | 0.95238 | 1.6882 | 59.0889
09/29/09 | 7:03 | 0 | 20.348 | 0 | 4 | 0 | 33.78 | 34.273 | 33.192 | 33.498 | 21.164 | 25.813 | 12.891 | 0 | 0 | 56.861 | 57.108 | 45.091 | 23.646 | 0 | 0 | 54.653 | 33.381 | [5 empty] | 0 | 0.282 | 36 | 2.8425 | 2.6268 | 1.1286 | 0.95238 | 1.6744 | 58.9047
09/29/09 | 7:04 | 0 | 20.291 | 0 | 4 | 0 | 33.419 | 33.818 | 33.019 | 33.278 | 21.083 | 25.806 | 12.858 | 0 | 0 | 56.832 | 57.055 | 45.061 | 23.565 | 0 | 0 | 54.6 | 33.371 | [5 empty] | 0 | 0.141 | 37 | 2.8522 | 2.6359 | 1.129 | 0.95238 | 1.6835 | 59.0265
09/29/09 | 7:05 | 0 | 20.316 | 0 | 4 | 0 | 39.107 | 33.536 | 32.809 | 33.067 | 32.596 | 25.708 | 12.931 | 0 | 0 | 56.832 | 57.033 | 45.014 | 23.589 | 0 | 0 | 54.576 | 33.278 | [5 empty] | 0 | 6.04 | 38 | 2.8309 | 2.6157 | 1.1281 | 0.95238 | 1.6633 | 58.756
09/29/09 | 7:06 | 0 | 20.348 | 0 | 4 | 0 | 41.088 | 41.088 | 32.627 | 32.957 | 26.198 | 25.693 | 13.014 | 1 | 0 | 56.861 | 57.062 | 45.068 | 23.548 | 0 | 0 | 54.63 | 33.357 | [5 empty] | 0 | 8.131 | 39 | 2.8067 | 2.5927 | 1.1271 | 0.95238 | 1.6403 | 58.4434
09/29/09 | 7:07 | 0 | 20.323 | 0 | 4 | 0 | 35.048 | 39.42 | 32.461 | 32.723 | 23.043 | 25.669 | 13.112 | 0 | 0 | 56.839 | 57.085 | 45.091 | 23.572 | 0 | 0 | 54.677 | 33.357 | [5 empty] | 0 | 2.325 | 40 | 2.7782 | 2.5656 | 1.126 | 0.95238 | 1.6132 | 58.0673
09/29/09 | 7:08 | 0 | 20.348 | 0 | 4 | 0 | 33.402 | 34.624 | 32.22 | 32.558 | 21.574 | 25.693 | 13.112 | 1 | 0 | 56.816 | 57.042 | 45.114 | 23.597 | 0 | 0 | 54.653 | 33.357 | [5 empty] | 0 | 0.844 | 41 | 2.7782 | 2.5656 | 1.126 | 0.95238 | 1.6132 | 58.0673
09/29/09 | 7:09 | 0 | 20.348 | 0 | 4 | 0 | 32.816 | 33.426 | 32.076 | 32.269 | 21.429 | 25.62 | 13.112 | 0 | 0 | 56.795 | 57.042 | 45.114 | 23.621 | 0 | 0 | 54.677 | 33.333 | [5 empty] | 0 | 0.547 | 42 | 2.7782 | 2.5656 | 1.126 | 0.95238 | 1.6132 | 58.0673
09/29/09 | 7:10 | 0 | 20.348 | 0 | 3 | 0 | 32.414 | 32.909 | 32.149 | 32.196 | 21.066 | 25.595 | 13.21 | 0 | 0 | 56.816 | 57.019 | 45.044 | 23.646 | 0 | 0 | 54.7 | 33.357 | [5 empty] | 0 | 0.218 | 43 | 2.7496 | 2.5385 | 1.1248 | 0.95238 | 1.5861 | 57.6834
09/29/09 | 7:11 | 0 | 20.348 | 0 | 4 | 0 | 32.245 | 32.582 | 32.005 | 32.269 | 20.801 | 25.595 | 13.261 | 0 | 0 | 56.795 | 56.996 | 45.068 | 23.668 | 0 | 0 | 54.677 | 33.402 | [5 empty] | 0 | -0.024 | 44 | 2.7348 | 2.5244 | 1.1242 | 0.95238 | 1.572 | 57.4805
09/29/09 | 7:12 | 0 | 20.323 | 0 | 4 | 0 | 32.174 | 32.485 | 32.029 | 32.1 | 20.465 | 25.499 | 13.333 | 0 | 0 | 56.795 | 56.996 | 45.023 | 23.597 | 0 | 0 | 54.7 | 33.381 | [5 empty] | 0 | 0.074 | 45 | 2.7138 | 2.5044 | 1.1234 | 0.95238 | 1.552 | 57.1902
09/29/09 | 7:13 | 0 | 20.306 | 0 | 4 | 0 | 32.009 | 32.299 | 32.034 | 32.179 | 20.35 | 25.433 | 13.366 | 0 | 0 | 56.775 | 56.953 | 44.911 | 23.604 | 0 | 0 | 54.656 | 33.338 | [5 empty] | 0 | -0.17 | 46 | 2.7042 | 2.4953 | 1.123 | 0.95238 | 1.5429 | 57.0556
09/29/09 | 7:14 | 0 | 20.289 | 0 | 4 | 0 | 32.066 | 32.257 | 31.777 | 32.137 | 20.502 | 25.441 | 13.399 | 0 | 0 | 56.782 | 56.962 | 44.918 | 23.611 | 0 | 0 | 54.642 | 33.345 | [5 empty] | 0 | -0.071 | 47 | 2.6946 | 2.4862 | 1.1226 | 0.95238 | 1.5338 | 56.9201
09/29/09 | 7:15 | 0 | 20.313 | 0 | 4 | 0 | 31.97 | 32.282 | 31.512 | 31.872 | 20.141 | 25.416 | 13.449 | 0 | 0 | 56.782 | 56.982 | 44.874 | 23.611 | 0 | 0 | 54.686 | 33.345 | [5 empty] | 0 | 0.098 | 48 | 2.6801 | 2.4723 | 1.122 | 0.95238 | 1.5199 | 56.7129
09/29/09 | 7:16 | 0 | 20.282 | 0 | 4 | 0 | 35.828 | 32.059 | 31.215 | 31.504 | 30.707 | 25.289 | 13.489 | 1 | 0 | 56.752 | 56.909 | 44.867 | 23.58 | 0 | 0 | 54.679 | 33.29 | [5 empty] | 0 | 4.324 | 49 | 2.6684 | 2.4612 | 1.1215 | 0.95238 | 1.5089 | 56.5456
09/29/09 | 7:17 | 0 | 20.282 | 0 | 4 | 0 | 42.315 | 38.344 | 30.975 | 31.286 | 27.289 | 25.264 | 13.565 | 0 | 0 | 56.752 | 56.909 | 44.844 | 23.626 | 0 | 0 | 54.656 | 33.314 | [5 empty] | 0 | 11.029 | 50 | 2.6463 | 2.4402 | 1.1206 | 0.95238 | 1.4878 | 56.2235
09/29/09 | 7:18 | 0 | 20.313 | 0 | 4 | 0 | 34.426 | 40.466 | 30.813 | 31.078 | 22.528 | 25.32 | 13.67 | 1 | 0 | 56.759 | 56.916 | 44.851 | 23.587 | 0 | 0 | 54.663 | 33.321 | [5 empty] | 0 | 3.348 | 51 | 2.6157 | 2.4111 | 1.1194 | 0.95238 | 1.4588 | 55.7696
09/29/09 | 7:19 | 0 | 20.338 | 0 | 3 | 0 | 32.041 | 33.768 | 30.764 | 30.958 | 21.01 | 25.32 | 13.721 | 0 | 0 | 56.715 | 56.916 | 44.942 | 23.611 | 0 | 0 | 54.595 | 33.299 | [5 empty] | 0 | 1.083 | 52 | 2.6008 | 2.397 | 1.1188 | 0.95238 | 1.4446 | 55.5453
09/29/09 | 7:20 | 0 | 20.289 | 0 | 4 | 0 | 31.271 | 31.992 | 30.644 | 30.837 | 20.865 | 25.369 | 13.771 | 0 | 0 | 56.715 | 56.916 | 44.918 | 23.636 | 0 | 0 | 54.618 | 33.299 | [5 empty] | 0 | 0.434 | 53 | 2.5863 | 2.3832 | 1.1182 | 0.95238 | 1.4308 | 55.3228
09/29/09 | 7:21 | 0 | 20.313 | 0 | 4 | 0 | 30.933 | 31.463 | 30.597 | 30.693 | 20.6 | 25.32 | 13.771 | 0 | 0 | 56.736 | 56.893 | 44.897 | 23.611 | 0 | 0 | 54.572 | 33.321 | [5 empty] | 0 | 0.24 | 54 | 2.5863 | 2.3832 | 1.1182 | 0.95238 | 1.4308 | 55.3228
09/29/09 | 7:22 | 0 | 20.313 | 0 | 4 | 0 | 30.717 | 31.151 | 30.573 | 30.668 | 20.527 | 25.296 | 13.894 | 0 | 0 | 56.715 | 56.893 | 44.851 | 23.587 | 0 | 0 | 54.595 | 33.299 | [5 empty] | 0 | 0.049 | 55 | 2.5505 | 2.3491 | 1.1167 | 0.95238 | 1.3968 | 54.7649
09/29/09 | 7:23 | 0 | 20.282 | 0 | 4 | 0 | 30.612 | 30.901 | 30.541 | 30.612 | 19.91 | 25.242 | 13.861 | 1 | 0 | 56.686 | 56.864 | 44.774 | 23.506 | 0 | 0 | 54.611 | 33.29 | [5 empty] | 0 | 0 | 56 | 2.5601 | 2.3583 | 1.1171 | 0.95238 | 1.4059 | 54.9161
09/29/09 | 7:24 | 0 | 20.338 | 0 | 4 | 0 | 30.597 | 30.837 | 30.717 | 30.693 | 19.82 | 25.2 | 14.065 | 0 | 0 | 56.715 | 56.871 | 44.76 | 23.538 | 0 | 0 | 54.642 | 33.299 | [5 empty] | 0 | -0.096 | 57 | 2.5007 | 2.3018 | 1.1147 | 0.95238 | 1.3494 | 53.9626
09/29/09 | 7:25 | 0 | 20.313 | 0 | 4 | 0 | 30.597 | 30.788 | 30.668 | 30.884 | 19.747 | 25.249 | 14.09 | 0 | 0 | 56.715 | 56.871 | 44.76 | 23.562 | 0 | 0 | 54.618 | 33.299 | [5 empty] | 0 | -0.287 | 58 | 2.4934 | 2.2949 | 1.1144 | 0.95238 | 1.3425 | 53.8426
09/29/09 | 7:26 | 0 | 20.282 | 0 | 4 | 0 | 30.685 | 30.781 | 30.443 | 30.685 | 19.269 | 25.119 | 14.158 | 0 | 0 | 56.663 | 56.841 | 44.636 | 23.58 | 0 | 0 | 54.588 | 33.244 | [5 empty] | 0 | 0 | 59 | 2.4736 | 2.2761 | 1.1136 | 0.95238 | 1.3237 | 53.5127
09/29/09 | 7:27 | 0 | 20.338 | 0 | 3 | 0 | 30.764 | 30.884 | 30.21 | 30.475 | 28.427 | 25.129 | 14.238 | 0 | 0 | 56.715 | 56.848 | 44.666 | 23.611 | 0 | 0 | 54.595 | 33.275 | [5 empty] | 0 | 0.289 | 60 | 2.4503 | 2.2539 | 1.1127 | 0.95238 | 1.3015 | 53.1177
09/29/09 | 7:28 | 1 | 20.289 | 0 | 4 | 0 | 41.1 | 33.816 | 30.018 | 30.234 | 30.043 | 25.105 | 14.314 | 0 | 0 | 56.67 | 56.848 | 44.622 | 23.611 | 0 | 0 | 54.618 | 33.251 | [5 empty] | 20.289 | 10.866 | 61 | 2.4282 | 2.2329 | 1.1118 | 0.95238 | 1.2805 | 52.7355
09/29/09 | 7:29 | 0 | 20.313 | 0 | 4 | 1 | 42.391 | 41.899 | 29.874 | 30.018 | 26.887 | 25.08 | 14.412 | 2 | 0 | 56.693 | 56.804 | 44.666 | 23.587 | 0 | 0 | 54.618 | 33.251 | [5 empty] | 0 | 12.373 | 62 | 2.3996 | 2.2058 | 1.1106 | 0.95238 | 1.2534 | 52.2322
09/29/09 | 7:30 | 0 | 20.257 | 0 | 4 | 0 | 33.527 | 40.059 | 29.746 | 29.889 | 22.662 | 24.999 | 14.281 | 0 | 0 | 56.64 | 56.775 | 44.706 | 23.58 | 0 | 0 | 54.588 | 33.244 | [5 empty] | 0 | 3.638 | 0 | 2.4378 | 2.242 | 1.1122 | 0.95238 | 1.2896 | 52.9023
09/29/09 | 7:31 | 0 | 20.313 | 0 | 4 | 0 | 31.053 | 32.9 | 29.754 | 29.849 | 20.912 | 25.129 | 14.362 | 1 | 0 | 56.647 | 56.782 | 44.827 | 23.658 | 0 | 0 | 54.618 | 33.251 | [5 empty] | 0 | 1.204 | 1 | 2.4142 | 2.2196 | 0.98075 | 0.82192 | 1.3977 | 57.8945
09/29/09 | 7:32 | 0 | 20.313 | 0 | 4 | 0 | 30.354 | 31.053 | 29.729 | 29.8 | 20.6 | 25.151 | 14.437 | 0 | 0 | 56.624 | 56.782 | 44.804 | 23.611 | 0 | 0 | 54.572 | 33.275 | [5 empty] | 0 | 0.554 | 2 | 2.3923 | 2.1988 | 0.97986 | 0.82192 | 1.3769 | 57.5553
09/29/09 | 7:33 | 0 | 20.269 | 0 | 4 | 0 | 29.974 | 30.479 | 29.71 | 29.66 | 20.269 | 24.965 | 14.243 | 0 | 0 | 56.563 | 56.72 | 44.788 | 23.494 | 0 | 0 | 54.464 | 33.208 | [5 empty] | 0 | 0.314 | 3 | 2.4488 | 2.2525 | 0.98215 | 0.82192 | 1.4306 | 58.4203
09/29/09 | 7:34 | 0 | 20.244 | 0 | 4 | 0 | 29.854 | 30.193 | 29.685 | 29.759 | 19.973 | 24.916 | 14.342 | 0 | 0 | 56.585 | 56.743 | 44.694 | 23.494 | 0 | 0 | 54.464 | 33.208 | [5 empty] | 0 | 0.095 | 4 | 2.42 | 2.2251 | 0.98098 | 0.82192 | 1.4032 | 57.9839
09/29/09 | 7:35 | 0 | 20.252 | 0 | 3 | 0 | 29.837 | 30.126 | 29.67 | 29.79 | 19.784 | 24.997 | 14.326 | 0 | 0 | 56.572 | 56.772 | 44.68 | 23.526 | 0 | 0 | 54.516 | 33.218 | [5 empty] | 0 | 0.047 | 5 | 2.4247 | 2.2296 | 0.98117 | 0.82192 | 1.4076 | 58.0552
09/29/09 | 7:36 | 0 | 20.219 | 0 | 4 | 0 | 29.71 | 30.023 | 29.854 | 29.83 | 19.48 | 24.867 | 14.465 | 0 | 0 | 56.563 | 56.697 | 44.65 | 23.447 | 0 | 0 | 54.509 | 33.208 | [5 empty] | 0 | -0.12 | 6 | 2.3842 | 2.1911 | 0.97953 | 0.82192 | 1.3692 | 57.427
09/29/09 | 7:37 | 0 | 20.229 | 0 | 4 | 0 | 29.815 | 29.982 | 30.006 | 30.102 | 19.365 | 24.779 | 14.45 | 0 | 0 | 56.592 | 56.727 | 44.61 | 23.503 | 0 | 0 | 54.516 | 33.239 | [5 empty] | 0 | -0.287 | 7 | 2.3886 | 2.1952 | 0.97971 | 0.82192 | 1.3733 | 57.4958
09/29/09 | 7:38 | 0 | 20.219 | 0 | 4 | 0 | 29.95 | 30.023 | 29.805 | 30.119 | 19.184 | 24.7 | 14.613 | 0 | 0 | 56.563 | 56.697 | 44.58 | 23.518 | 0 | 0 | 54.464 | 33.208 | [5 empty] | 0 | -0.169 | 8 | 2.3411 | 2.1501 | 0.97778 | 0.82192 | 1.3282 | 56.7343
09/29/09 | 7:39 | 0 | 20.277 | 0 | 4 | 0 | 30.85 | 30.2 | 29.646 | 29.886 | 28.393 | 24.732 | 14.746 | 0 | 0 | 56.592 | 56.704 | 44.587 | 23.55 | 0 | 0 | 54.516 | 33.239 | [5 empty] | 0 | 0.964 | 9 | 2.3024 | 2.1133 | 0.97622 | 0.82192 | 1.2914 | 56.0897
09/29/09 | 7:40 | 0 | 20.277 | 0 | 4 | 0 | 41.09 | 34.392 | 29.452 | 29.67 | 29.67 | 24.754 | 14.869 | 1 | 0 | 56.572 | 56.683 | 44.543 | 23.503 | 0 | 0 | 54.471 | 33.218 | [5 empty] | 0 | 11.42 | 10 | 2.2665 | 2.0793 | 0.97476 | 0.82192 | 1.2573 | 55.4739
09/29/09 | 7:41 | 0 | 20.244 | 0 | 4 | 0 | 43.267 | 41.762 | 29.251 | 29.469 | 28.77 | 24.676 | 14.812 | 2 | 0 | 56.519 | 56.631 | 44.557 | 23.518 | 0 | 0 | 54.418 | 33.163 | [5 empty] | 0 | 13.798 | 11 | 2.2831 | 2.095 | 0.97544 | 0.82192 | 1.2731 | 55.7617
09/29/09 | 7:42 | 0 | 20.326 | 0 | 4 | 0 | 34.227 | 41.958 | 29.283 | 29.332 | 22.346 | 24.707 | 14.869 | 1 | 0 | 56.549 | 56.661 | 44.657 | 23.55 | 0 | 0 | 54.448 | 33.239 | [5 empty] | 0 | 4.895 | 12 | 2.2665 | 2.0793 | 0.97476 | 0.82192 | 1.2573 | 55.4739
09/29/09 | 7:43 | 0 | 20.301 | 0 | 3 | 0 | 30.921 | 33.335 | 29.236 | 29.283 | 20.588 | 24.828 | 14.844 | 0 | 0 | 56.503 | 56.638 | 44.725 | 23.575 | 1 | 0 | 56.098 | 29.356 | [5 empty] | 0 | 1.638 | 13 | 2.2738 | 2.0862 | 0.97506 | 0.82192 | 1.2643 | 55.6007
09/29/09 | 7:44 | 0 | 20.277 | 0 | 4 | 0 | 29.982 | 30.825 | 29.307 | 29.283 | 20.301 | 24.923 | 14.895 | 0 | 0 | 56.48 | 56.526 | 44.657 | 23.55 | 1 | 0 | 57.893 | 22.466 | [5 empty] | 0 | 0.699 | 14 | 2.259 | 2.0721 | 0.97446 | 0.82192 | 1.2501 | 55.3413
09/29/09 | 7:45 | 0 | 20.252 | 0 | 4 | 0 | 29.646 | 30.151 | 29.477 | 29.356 | 20.154 | 25.043 | 14.769 | 0 | 0 | 56.503 | 56.414 | 44.051 | 23.599 | 0 | 0 | 58.139 | 21.576 | [5 empty] | 0 | 0.29 | 15 | 2.2957 | 2.1069 | 0.97594 | 0.82192 | 1.285 | 55.976
09/29/09 | 7:46 | 0 | 20.244 | 0 | 4 | 0 | 29.518 | 29.879 | 29.469 | 29.54 | 19.85 | 25.011 | 14.935 | 0 | 0 | 56.474 | 56.339 | 43.267 | 23.543 | 0 | 0 | 58.087 | 21.664 | [5 empty] | 0 | -0.022 | 16 | 2.2473 | 2.061 | 0.97398 | 0.82192 | 1.2391 | 55.1354
09/29/09 | 7:47 | 0 | 20.301 | 0 | 4 | 0 | 29.646 | 29.837 | 29.646 | 29.526 | 19.709 | 25.117 | 15.066 | 0 | 0 | 56.503 | 56.346 | 42.616 | 23.599 | 0 | 0 | 57.982 | 22.081 | [5 empty] | 0 | 0.12 | 17 | 2.2092 | 2.0247 | 0.97244 | 0.82192 | 1.2028 | 54.4461
09/29/09 | 7:48 | 0 | 20.244 | 0 | 3 | 0 | 29.54 | 29.805 | 29.805 | 29.614 | 19.553 | 25.061 | 14.985 | 1 | 0 | 56.474 | 56.316 | 42.068 | 23.543 | 0 | 0 | 57.797 | 22.483 | [5 empty] | 0 | -0.074 | 18 | 2.2328 | 2.0472 | 0.97339 | 0.82192 | 1.2252 | 54.8751
09/29/09 | 7:49 | 0 | 20.244 | 0 | 4 | 0 | 29.638 | 29.759 | 29.974 | 29.928 | 19.48 | 25.11 | 15.108 | 0 | 0 | 56.496 | 56.273 | 41.762 | 23.567 | 0 | 0 | 57.64 | 22.868 | [5 empty] | 0 | -0.29 | 19 | 2.197 | 2.0131 | 0.97194 | 0.82192 | 1.1912 | 54.2201
09/29/09 | 7:50 | 0 | 20.277 | 0 | 4 | 0 | 29.862 | 29.911 | 29.862 | 30.08 | 19.586 | 25.092 | 15.066 | 0 | 0 | 56.48 | 56.28 | 41.559 | 23.55 | 0 | 0 | 57.58 | 23.261 | [5 empty] | 0 | -0.218 | 20 | 2.2092 | 2.0247 | 0.97244 | 0.82192 | 1.2028 | 54.4461
09/29/09 | 7:51 | 0 | 20.277 | 0 | 4 | 0 | 29.886 | 30.08 | 29.572 | 29.862 | 26.826 | 25.117 | 15.141 | 0 | 0 | 56.48 | 56.28 | 41.372 | 23.503 | 0 | 0 | 57.466 | 23.526 | [5 empty] | 0 | 0.024 | 21 | 2.1873 | 2.004 | 0.97155 | 0.82192 | 1.1821 | 54.0407
09/29/09 | 7:52 | 1 | 20.244 | 1 | 4 | 0 | 39.954 | 31.421 | 29.42 | 29.54 | 29.685 | 25.011 | 15.156 | 0 | 0 | 56.451 | 56.204 | 41.2 | 23.567 | 0 | 0 | 57.325 | 23.783 | [5 empty] | 20.244 | 10.414 | 22 | 2.183 | 1.9998 | 0.97138 | 0.82192 | 1.1779 | 53.9586
09/29/09 | 7:53 | 0 | 20.274 | 0 | 4 | 0 | 42.707 | 40.875 | 29.28 | 29.425 | 26.944 | 25.041 | 15.113 | 1 | 0 | 56.478 | 56.232 | 41.157 | 23.597 | 0 | 0 | 57.263 | 24.077 | [5 empty] | 0 | 13.282 | 23 | 2.1955 | 2.0117 | 0.97188 | 0.82192 | 1.1898 | 54.193
09/29/09 | 7:54 | 0 | 20.274 | 0 | 3 | 0 | 33.567 | 40.899 | 29.234 | 29.305 | 21.863 | 25.09 | 15.088 | 1 | 0 | 56.455 | 56.232 | 41.133 | 23.621 | 0 | 0 | 57.151 | 24.367 | [5 empty] | 0 | 4.262 | 24 | 2.2028 | 2.0186 | 0.97218 | 0.82192 | 1.1967 | 54.328
09/29/09 | 7:55 | 0 | 20.353 | 0 | 4 | 0 | 30.707 | 32.821 | 29.263 | 29.19 | 20.806 | 25.119 | 15.144 | 1 | 0 | 56.439 | 56.236 | 41.138 | 23.626 | 0 | 0 | 57.11 | 24.661 | [5 empty] | 0 | 1.517 | 25 | 2.1865 | 2.0031 | 0.97152 | 0.82192 | 1.1812 | 54.0243
09/29/09 | 7:56 | 0 | 20.323 | 0 | 4 | 0 | 29.788 | 30.607 | 29.209 | 29.136 | 19.953 | 25.139 | 15.015 | 0 | 0 | 56.412 | 56.209 | 41.133 | 23.597 | 0 | 0 | 56.994 | 24.896 | [5 empty] | 0 | 0.652 | 26 | 2.224 | 2.0388 | 0.97304 | 0.82192 | 1.2169 | 54.7173
09/29/09 | 7:57 | 0 | 20.299 | 0 | 4 | 0 | 29.45 | 29.955 | 29.329 | 29.209 | 19.681 | 25.139 | 14.94 | 0 | 0 | 56.412 | 56.209 | 41.109 | 23.572 | 0 | 0 | 56.928 | 25.065 | [5 empty] | 0 | 0.241 | 27 | 2.2459 | 2.0596 | 0.97393 | 0.82192 | 1.2377 | 55.1096
09/29/09 | 7:58 | 0 | 20.323 | 0 | 4 | 0 | 29.378 | 29.668 | 29.425 | 29.378 | 19.804 | 25.139 | 15.015 | 0 | 0 | 56.412 | 56.209 | 41.016 | 23.572 | 0 | 0 | 56.859 | 25.306 | [5 empty] | 0 | 0 | 28 | 2.224 | 2.0388 | 0.97304 | 0.82192 | 1.2169 | 54.7173
09/29/09 | 7:59 | 0 | 20.323 | 0 | 3 | 0 | 29.474 | 29.619 | 29.425 | 29.378 | 19.681 | 25.065 | 14.99 | 0 | 0 | 56.412 | 56.186 | 40.968 | 23.548 | 0 | 0 | 56.77 | 25.499 | [5 empty] | 0 | 0.096 | 29 | 2.2313 | 2.0458 | 0.97334 | 0.82192 | 1.2239 | 54.8489
09/29/09 | 8:00 | 0 | 20.323 | 0 | 4 | 0 | 29.401 | 29.643 | 29.69 | 29.499 | 19.51 | 25.016 | 14.965 | 0 | 0 | 56.412 | 56.209 | 40.899 | 23.523 | 0 | 0 | 56.702 | 25.669 | [5 empty] | 0 | -0.098 | 30 | 2.2386 | 2.0527 | 0.97363 | 0.82192 | 1.2308 | 54.9797
09/29/09 | 8:01 | 0 | 20.328 | 0 | 4 | 0 | 29.504 | 29.648 | 29.864 | 29.768 | 19.588 | 25.046 | 15.02 | 0 | 0 | 56.416 | 56.193 | 40.927 | 23.53 | 0 | 0 | 56.64 | 25.889 | [5 empty] | 0 | -0.264 | 31 | 2.2226 | 2.0375 | 0.97298 | 0.82192 | 1.2155 | 54.6909
09/29/09 | 8:02 | 0 | 20.299 | 0 | 4 | 0 | 29.69 | 29.69 | 29.714 | 29.835 | 19.261 | 25.065 | 15.015 | 1 | 0 | 56.366 | 56.165 | 40.851 | 23.572 | 0 | 0 | 56.547 | 26.029 | [5 empty] | 0 | -0.145 | 32 | 2.224 | 2.0388 | 0.97304 | 0.82192 | 1.2169 | 54.7173
09/29/09 | 8:03 | 0 | 20.323 | 0 | 4 | 0 | 29.81 | 29.884 | 29.45 | 29.643 | 27.618 | 25.09 | 15.088 | 0 | 0 | 56.389 | 56.165 | 40.805 | 23.572 | 0 | 0 | 56.478 | 26.198 | [5 empty] | 0 | 0.167 | 33 | 2.2028 | 2.0186 | 0.97218 | 0.82192 | 1.1967 | 54.328
09/29/09 | 8:04 | 0 | 20.323 | 0 | 3 | 0 | 40.31 | 32.412 | 29.185 | 29.354 | 29.499 | 25.065 | 15.186 | 0 | 0 | 56.366 | 56.142 | 40.781 | 23.621 | 0 | 0 | 56.412 | 26.343 | [5 empty] | 0 | 10.956 | 34 | 2.1742 | 1.9915 | 0.97102 | 0.82192 | 1.1696 | 53.7935
09/29/09 | 8:05 | 1 | 20.353 | 0 | 4 | 0 | 42.949 | 41.138 | 29.094 | 29.19 | 29.793 | 25.168 | 15.365 | 2 | 0 | 56.371 | 56.147 | 40.858 | 23.602 | 0 | 0 | 56.394 | 26.542 | [5 empty] | 20.353 | 13.759 | 35 | 2.1221 | 1.942 | 0.96891 | 0.82192 | 1.1201 | 52.78
09/29/09 | 8:06 | 0 | 20.323 | 0 | 4 | 0 | 36.411 | 43.061 | 28.991 | 29.04 | 23.356 | 25.161 | 15.36 | 1 | 0 | 56.343 | 56.096 | 40.875 | 23.572 | 0 | 0 | 56.254 | 26.679 | [5 empty] | 0 | 7.371 | 36 | 2.1236 | 1.9434 | 0.96897 | 0.82192 | 1.1214 | 52.809
09/29/09 | 8:07 | 0 | 20.348 | 0 | 4 | 0 | 31.281 | 34.976 | 29.04 | 28.991 | 21.596 | 25.139 | 15.287 | 0 | 0 | 56.3 | 56.119 | 40.923 | 23.597 | 0 | 0 | 56.232 | 26.848 | [5 empty] | 0 | 2.29 | 37 | 2.1448 | 1.9636 | 0.96983 | 0.82192 | 1.1416 | 53.2277
09/29/09 | 8:08 | 0 | 20.323 | 0 | 4 | 0 | 29.859 | 31.016 | 29.114 | 28.969 | 20.875 | 25.186 | 15.41 | 1 | 0 | 56.3 | 56.096 | 40.968 | 23.597 | 0 | 0 | 56.209 | 26.993 | [5 empty] | 0 | 0.89 | 38 | 2.109 | 1.9295 | 0.96838 | 0.82192 | 1.1076 | 52.5173
09/29/09 | 8:09 | 0 | 20.328 | 0 | 4 | 0 | 29.479 | 30.033 | 29.263 | 29.07 | 20.686 | 25.264 | 15.513 | 0 | 0 | 56.305 | 56.124 | 40.975 | 23.553 | 0 | 0 | 56.213 | 27.118 | [5 empty] | 0 | 0.409 | 39 | 2.079 | 1.901 | 0.96716 | 0.82192 | 1.0791 | 51.9036
09/29/09 | 8:10 | 0 | 20.299 | 0 | 3 | 0 | 29.305 | 29.668 | 29.305 | 29.28 | 20.274 | 25.284 | 15.36 | 0 | 0 | 56.3 | 56.096 | 40.899 | 23.523 | 0 | 0 | 56.142 | 27.208 | [5 empty] | 0 | 0.025 | 40 | 2.1236 | 1.9434 | 0.96897 | 0.82192 | 1.1214 | 52.809
09/29/09 | 8:11 | 0 | 20.299 | 0 | 4 | 0 | 29.401 | 29.594 | 29.378 | 29.329 | 19.634 | 25.33 | 15.606 | 0 | 0 | 56.3 | 56.096 | 40.851 | 23.572 | 0 | 0 | 56.096 | 27.307 | [5 empty] | 0 | 0.072 | 41 | 2.0519 | 1.8753 | 0.96607 | 0.82192 | 1.0533 | 51.3341
09/29/09 | 8:12 | 0 | 20.323 | 0 | 4 | 0 | 29.401 | 29.643 | 29.599 | 29.528 | 19.54 | 25.36 | 15.588 | 0 | 0 | 56.327 | 56.1 | 40.88 | 23.602 | 0 | 0 | 56.033 | 27.456 | [5 empty] | 0 | -0.127 | 42 | 2.0572 | 1.8802 | 0.96628 | 0.82192 | 1.0583 | 51.4455
09/29/09 | 8:13 | 0 | 20.326 | 0 | 4 | 0 | 29.477 | 29.646 | 29.837 | 29.717 | 20.056 | 25.262 | 15.659 | 0 | 0 | 56.323 | 56.075 | 40.853 | 23.599 | 0 | 0 | 55.937 | 27.549 | [5 empty] | 0 | -0.24 | 43 | 2.0365 | 1.8606 | 0.96544 | 0.82192 | 1.0387 | 51.0028
09/29/09 | 8:14 | 0 | 20.35 | 0 | 4 | 0 | 29.646 | 29.717 | 29.815 | 29.96 | 19.759 | 25.333 | 15.782 | 0 | 0 | 56.302 | 56.075 | 40.808 | 23.599 | 0 | 0 | 55.916 | 27.669 | [5 empty] | 0 | -0.314 | 44 | 2.0007 | 1.8265 | 0.96399 | 0.82192 | 1.0046 | 50.2141
09/29/09 | 8:15 | 0 | 20.35 | 0 | 3 | 0 | 29.815 | 29.886 | 29.55 | 29.815 | 19.759 | 25.308 | 15.883 | 0 | 0 | 56.302 | 56.054 | 40.832 | 23.55 | 0 | 0 | 55.893 | 27.768 | [5 empty] | 0 | 0 | 45 | 1.9713 | 1.7986 | 0.9628 | 0.82192 | 0.97667 | 49.5451
09/29/09 | 8:16 | 0 | 20.35 | 0 | 4 | 0 | 37.447 | 29.96 | 29.307 | 29.452 | 29.428 | 25.286 | 15.782 | 0 | 0 | 56.211 | 56.054 | 40.736 | 23.599 | 0 | 0 | 55.869 | 27.839 | [5 empty] | 0 | 7.995 | 46 | 2.0007 | 1.8265 | 0.96399 | 0.82192 | 1.0046 | 50.2141
09/29/09 | 8:17 | 0 | 20.326 | 0 | 4 | 0 | 34.957 | 38.856 | 29.163 | 29.236 | 23.526 | 25.286 | 15.807 | 1 | 0 | 56.302 | 56.03 | 40.76 | 23.599 | 0 | 0 | 55.823 | 27.91 | [5 empty] | 0 | 5.721 | 47 | 1.9934 | 1.8196 | 0.9637 | 0.82192 | 0.9977 | 50.0504
09/29/09 | 8:18 | 0 | 20.294 | 0 | 4 | 0 | 30.769 | 33.797 | 29.035 | 29.035 | 20.99 | 25.23 | 15.702 | 0 | 0 | 56.227 | 55.977 | 40.801 | 23.567 | 0 | 0 | 55.701 | 28 | [5 empty] | 0 | 1.734 | 48 | 2.024 | 1.8487 | 0.96493 | 0.82192 | 1.0268 | 50.7302
09/29/09 | 8:19 | 0 | 20.35 | 0 | 4 | 0 | 29.646 | 30.536 | 28.947 | 29.018 | 20.757 | 25.237 | 15.905 | 1 | 0 | 56.257 | 56.007 | 40.877 | 23.575 | 0 | 0 | 55.685 | 28.128 | [5 empty] | 0 | 0.628 | 49 | 1.9649 | 1.7925 | 0.96254 | 0.82192 | 0.97058 | 49.3967
09/29/09 | 8:20 | 0 | 20.294 | 0 | 4 | 0 | 29.229 | 29.71 | 28.891 | 28.842 | 20.204 | 25.333 | 15.905 | 0 | 0 | 56.211 | 55.984 | 40.853 | 23.55 | 0 | 0 | 55.664 | 28.248 | [5 empty] | 0 | 0.387 | 50 | 1.9649 | 1.7925 | 0.96254 | 0.82192 | 0.97058 | 49.3967
09/29/09 | 8:21 | 0 | 20.318 | 0 | 3 | 0 | 28.986 | 29.374 | 29.035 | 28.964 | 20.096 | 25.276 | 15.996 | 0 | 0 | 56.181 | 55.953 | 40.822 | 23.592 | 0 | 0 | 55.634 | 28.241 | [5 empty] | 0 | 0.022 | 51 | 1.9384 | 1.7673 | 0.96147 | 0.82192 | 0.94539 | 48.7725
09/29/09 | 8:22 | 0 | 20.326 | 0 | 4 | 0 | 29.018 | 29.187 | 29.116 | 29.163 | 20.129 | 25.262 | 15.956 | 0 | 0 | 56.211 | 55.96 | 40.832 | 23.624 | 0 | 0 | 55.664 | 28.344 | [5 empty] | 0 | -0.145 | 52 | 1.95 | 1.7784 | 0.96194 | 0.82192 | 0.95646 | 49.049
09/29/09 | 8:23 | 0 | 20.326 | 0 | 4 | 0 | 29.092 | 29.236 | 29.261 | 29.187 | 19.661 | 25.166 | 16.006 | 0 | 0 | 56.211 | 55.984 | 40.808 | 23.575 | 0 | 0 | 55.594 | 28.464 | [5 empty] | 0 | -0.095 | 53 | 1.9355 | 1.7645 | 0.96135 | 0.82192 | 0.94262 | 48.7029
09/29/09 | 8:24 | 0 | 20.318 | 0 | 4 | 0 | 29.06 | 29.229 | 29.18 | 29.251 | 19.553 | 25.134 | 15.923 | 0 | 0 | 56.161 | 55.93 | 40.777 | 23.518 | 0 | 0 | 55.496 | 28.506 | [5 empty] | 0 | -0.191 | 54 | 1.9596 | 1.7875 | 0.96233 | 0.82192 | 0.9656 | 49.2746
09/29/09 | 8:25 | 0 | 20.326 | 0 | 4 | 0 | 29.212 | 29.283 | 29.067 | 29.261 | 19.809 | 25.092 | 15.956 | 0 | 0 | 56.191 | 55.937 | 40.712 | 23.599 | 0 | 0 | 55.547 | 28.586 | [5 empty] | 0 | -0.049 | 55 | 1.95 | 1.7784 | 0.96194 | 0.82192 | 0.95646 | 49.049
09/29/09 | 8:26 | 0 | 20.318 | 0 | 3 | 0 | 29.06 | 29.325 | 28.77 | 28.915 | 19.528 | 25.061 | 15.996 | 0 | 0 | 56.161 | 55.907 | 40.729 | 23.518 | 0 | 0 | 55.517 | 28.65 | [5 empty] | 0 | 0.145 | 56 | 1.9384 | 1.7673 | 0.96147 | 0.82192 | 0.94539 | 48.7725
09/29/09 | 8:27 | 0 | 20.35 | 0 | 4 | 0 | 34.957 | 29.212 | 28.633 | 28.753 | 28.344 | 25.021 | 15.981 | 0 | 0 | 56.168 | 55.916 | 40.736 | 23.526 | 0 | 0 | 55.48 | 28.753 | [5 empty] | 0 | 6.204 | 57 | 1.9427 | 1.7715 | 0.96164 | 0.82192 | 0.94954 | 48.8766
09/29/09 | 8:28 | 0 | 20.326 | 0 | 4 | 0 | 40.573 | 36.789 | 28.464 | 28.609 | 26.225 | 24.965 | 15.825 | 1 | 0 | 56.114 | 55.862 | 40.681 | 23.494 | 0 | 0 | 55.426 | 28.77 | [5 empty] | 0 | 11.964 | 58 | 1.9882 | 1.8146 | 0.96348 | 0.82192 | 0.99272 | 49.9317
09/29/09 | 8:29 | 0 | 20.326 | 0 | 4 | 0 | 32.223 | 38.787 | 28.417 | 28.488 | 21.527 | 24.972 | 15.782 | 1 | 0 | 56.145 | 55.893 | 40.736 | 23.526 | 0 | 0 | 55.41 | 28.851 | [5 empty] | 0 | 3.735 | 59 | 2.0007 | 1.8265 | 0.96399 | 0.82192 | 1.0046 | 50.2141
09/29/09 | 8:30 | 0 | 20.326 | 0 | 4 | 0 | 29.621 | 31.499 | 28.417 | 28.442 | 20.804 | 24.923 | 15.782 | 0 | 0 | 56.145 | 55.869 | 40.808 | 23.55 | 0 | 0 | 55.389 | 28.947 | [5 empty] | 0 | 1.179 | 60 | 2.0007 | 1.8265 | 0.96399 | 0.82192 | 1.0046 | 50.2141
09/29/09 | 8:31 | 0 | 20.326 | 0 | 4 | 0 | 28.922 | 29.572 | 28.393 | 28.417 | 20.372 | 24.997 | 15.93 | 0 | 0 | 56.121 | 55.869 | 40.808 | 23.526 | 0 | 0 | 55.389 | 28.996 | [5 empty] | 0 | 0.505 | 61 | 1.9576 | 1.7856 | 0.96224 | 0.82192 | 0.96366 | 49.2269
09/29/09 | 8:32 | 0 | 20.326 | 0 | 3 | 0 | 28.658 | 29.018 | 28.368 | 28.368 | 20.419 | 24.923 | 15.956 | 1 | 0 | 56.098 | 55.869 | 40.784 | 23.503 | 0 | 0 | 55.389 | 29.018 | [5 empty] | 0 | 0.29 | 62 | 1.95 | 1.7784 | 0.96194 | 0.82192 | 0.95646 | 49.049
09/29/09 | 8:33 | 0 | 20.289 | 0 | 4 | 0 | 28.476 | 28.79 | 28.476 | 28.454 | 19.92 | 24.985 | 15.968 | 0 | 0 | 56.086 | 55.834 | 40.748 | 23.442 | 0 | 0 | 55.354 | 29.055 | [5 empty] | 0 | 0.022 | 63 | 1.9465 | 1.7751 | 0.9618 | 0.82192 | 0.95314 | 48.9664
09/29/09 | 8:34 | 0 | 20.289 | 0 | 4 | 0 | 28.476 | 28.645 | 28.55 | 28.525 | 19.92 | 24.96 | 16.066 | 0 | 0 | 56.086 | 55.834 | 40.724 | 23.538 | 0 | 0 | 55.307 | 29.104 | [5 empty] | 0 | -0.049 | 64 | 1.918 | 1.7479 | 0.96064 | 0.82192 | 0.92601 | 48.2806
09/29/09 | 8:35 | 0 | 20.289 | 0 | 4 | 0 | 28.525 | 28.694 | 28.719 | 28.67 | 19.696 | 24.96 | 15.918 | 0 | 0 | 56.063 | 55.811 | 40.748 | 23.418 | 0 | 0 | 55.263 | 29.175 | [5 empty] | 0 | -0.145 | 65 | 1.9611 | 1.7889 | 0.96239 | 0.82192 | 0.96698 | 49.3086
09/29/09 | 8:36 | 0 | 20.313 | 0 | 4 | 0 | 28.596 | 28.719 | 28.815 | 28.839 | 19.674 | 24.935 | 16.091 | 0 | 0 | 56.063 | 55.79 | 40.703 | 23.467 | 0 | 0 | 55.193 | 29.249 | [5 empty] | 0 | -0.243 | 66 | 1.9107 | 1.741 | 0.96034 | 0.82192 | 0.91909 | 48.1024
09/29/09 | 8:37 | 0 | 20.407 | 0 | 3 | 0 | 28.864 | 28.91 | 28.719 | 28.984 | 20.217 | 25.031 | 16.164 | 0 | 0 | 56.179 | 55.904 | 40.82 | 23.562 | 0 | 0 | 55.307 | 29.415 | [5 empty] | 0 | -0.12 | 67 | 1.8894 | 1.7208 | 0.95948 | 0.82192 | 0.89889 | 47.5742
09/29/09 | 8:38 | 0 | 20.382 | 0 | 4 | 0 | 28.91 | 29.03 | 28.309 | 28.719 | 26.983 | 24.985 | 16.214 | 0 | 0 | 56.156 | 55.881 | 40.796 | 23.587 | 0 | 0 | 55.284 | 29.44 | [5 empty] | 0 | 0.191 | 68 | 1.8749 | 1.707 | 0.95889 | 0.82192 | 0.88505 | 47.2054
09/29/09 | 8:39 | 1 | 20.407 | 0 | 4 | 0 | 38.892 | 32.38 | 27.9 | 28.067 | 28.454 | 24.911 | 16.214 | 0 | 0 | 56.156 | 55.858 | 40.772 | 23.611 | 0 | 0 | 55.263 | 29.464 | [5 empty] | 20.407 | 10.825 | 69 | 1.8749 | 1.707 | 0.95889 | 0.82192 | 0.88505 | 47.2054
09/29/09 | 8:40 | 0 | 20.438 | 0 | 5 | 0 | 40.851 | 39.794 | 27.809 | 27.714 | 28.606 | 24.992 | 16.197 | 2 | 0 | 56.186 | 55.865 | 40.779 | 23.594 | 0 | 0 | 55.293 | 29.521 | [5 empty] | 0 | 13.137 | 70 | 1.8798 | 1.7117 | 0.95909 | 0.82192 | 0.88975 | 47.3315
09/29/09 | 8:41 | 0 | 20.394 | 0 | 4 | 0 | 41.368 | 40.992 | 27.834 | 27.569 | 28.991 | 24.943 | 16.297 | 2 | 0 | 56.163 | 55.888 | 40.827 | 23.714 | 0 | 0 | 55.246 | 29.545 | [5 empty] | 0 | 13.799 | 71 | 1.8507 | 1.684 | 0.95791 | 0.82192 | 0.86207 | 46.5806
09/29/09 | 8:42 | 1 | 20.414 | 0 | 4 | 1 | 41.626 | 41.437 | 27.907 | 27.593 | 29.545 | 24.992 | 16.37 | 2 | 0 | 56.14 | 55.865 | 40.896 | 23.69 | 0 | 0 | 55.246 | 29.616 | [5 empty] | 20.414 | 14.033 | 72 | 1.8295 | 1.6638 | 0.95705 | 0.82192 | 0.84187 | 46.0173
09/29/09 | 8:43 | 0 | 20.382 | 0 | 4 | 0 | 41.829 | 41.688 | 27.922 | 27.682 | 29.994 | 24.96 | 16.066 | 2 | 0 | 56.086 | 55.834 | 40.961 | 23.682 | 0 | 0 | 55.263 | 29.633 | [5 empty] | 0 | 14.147 | 0 | 1.918 | 1.7479 | 0.96064 | 0.82192 | 0.92601 | 48.2806
09/29/09 | 8:44 | 0 | 20.382 | 1 | 4 | 0 | 42.018 | 41.994 | 28.116 | 27.777 | 30.548 | 25.08 | 16.24 | 2 | 0 | 56.063 | 55.834 | 41.006 | 23.562 | 0 | 0 | 55.239 | 29.658 | [5 empty] | 0 | 14.241 | 1 | 1.8673 | 1.6998 | 0.95859 | 0.82192 | 0.87785 | 47.0114
09/29/09 | 8:45 | 0 | 20.382 | 0 | 4 | 0 | 38.964 | 42.183 | 28.356 | 27.947 | 26.573 | 25.176 | 16.313 | 1 | 0 | 56.086 | 55.811 | 41.03 | 23.587 | 0 | 0 | 55.216 | 29.705 | [5 empty] | 0 | 11.017 | 2 | 1.8461 | 1.6796 | 0.95772 | 0.82192 | 0.85764 | 46.4582
09/29/09 | 8:46 | 0 | 20.382 | 0 | 4 | 0 | 31.536 | 36.447 | 28.596 | 28.236 | 23.827 | 25.298 | 16.438 | 1 | 0 | 56.063 | 55.834 | 41.078 | 23.611 | 0 | 0 | 55.193 | 29.778 | [5 empty] | 0 | 3.3 | 3 | 1.8097 | 1.645 | 0.95625 | 0.82192 | 0.82304 | 45.4807
09/29/09 | 8:47 | 0 | 20.407 | 0 | 4 | 0 | 29.729 | 31.007 | 29.03 | 28.621 | 22.697 | 25.394 | 16.609 | 0 | 0 | 56.063 | 55.811 | 41.124 | 23.658 | 0 | 0 | 55.125 | 29.849 | [5 empty] | 0 | 1.108 | 4 | 1.7599 | 1.5976 | 0.95423 | 0.82192 | 0.77571 | 44.078
09/29/09 | 8:48 | 0 | 20.414 | 0 | 4 | 0 | 29.425 | 29.906 | 29.521 | 29.111 | 21.571 | 25.401 | 16.519 | 1 | 0 | 56.026 | 55.841 | 41.085 | 23.57 | 0 | 0 | 55.085 | 29.906 | [5 empty] | 0 | 0.314 | 5 | 1.7861 | 1.6225 | 0.95529 | 0.82192 | 0.80062 | 44.826
09/29/09 | 8:49 | 0 | 20.382 | 0 | 4 | 0 | 29.56 | 29.754 | 30.212 | 29.729 | 21.588 | 25.441 | 16.338 | 0 | 0 | 56.086 | 55.834 | 41.054 | 23.611 | 0 | 0 | 55.125 | 29.969 | [5 empty] | 0 | -0.169 | 6 | 1.8388 | 1.6726 | 0.95743 | 0.82192 | 0.85072 | 46.2658
09/29/09 | 8:50 | 0 | 20.407 | 0 | 4 | 0 | 30.043 | 29.923 | 30.524 | 30.357 | 21.01 | 25.49 | 16.511 | 0 | 0 | 56.086 | 55.834 | 41.078 | 23.636 | 0 | 0 | 55.125 | 29.994 | [5 empty] | 0 | -0.314 | 7 | 1.7884 | 1.6248 | 0.95539 | 0.82192 | 0.80284 | 44.8915
09/29/09 | 8:51 | 0 | 20.407 | 0 | 5 | 0 | 30.477 | 30.452 | 30.644 | 30.644 | 21.01 | 25.441 | 16.584 | 0 | 0 | 56.11 | 55.811 | 41.054 | 23.636 | 0 | 0 | 55.102 | 30.018 | [5 empty] | 0 | -0.167 | 8 | 1.7671 | 1.6045 | 0.95453 | 0.82192 | 0.78263 | 44.288
09/29/09 | 8:52 | 0 | 20.407 | 0 | 4 | 0 | 30.668 | 30.766 | 30.597 | 30.668 | 20.865 | 25.419 | 16.388 | 0 | 0 | 56.11 | 55.834 | 41.006 | 23.682 | 0 | 0 | 55.125 | 30.068 | [5 empty] | 0 | 0 | 9 | 1.8242 | 1.6588 | 0.95684 | 0.82192 | 0.83688 | 45.8764
09/29/09 | 8:53 | 0 | 20.49 | 0 | 4 | 0 | 30.681 | 30.921 | 30.44 | 30.536 | 21.213 | 25.379 | 16.622 | 0 | 0 | 56.168 | 55.846 | 41.088 | 23.79 | 0 | 0 | 55.137 | 30.197 | [5 empty] | 0 | 0.145 | 10 | 1.7561 | 1.594 | 0.95408 | 0.82192 | 0.77211 | 43.9681
09/29/09 | 8:54 | 0 | 20.515 | 0 | 4 | 0 | 30.487 | 30.801 | 30.246 | 30.296 | 20.419 | 25.379 | 16.3 | 0 | 0 | 56.168 | 55.823 | 41.042 | 23.717 | 0 | 0 | 55.113 | 30.222 | [5 empty] | 0 | 0.191 | 11 | 1.8498 | 1.6832 | 0.95788 | 0.82192 | 0.86124 | 46.5577
09/29/09 | 8:55 | 0 | 20.431 | 0 | 4 | 0 | 33.794 | 30.526 | 30.043 | 30.092 | 29.707 | 25.298 | 16.461 | 0 | 0 | 56.089 | 55.769 | 41.033 | 23.636 | 0 | 0 | 55.104 | 30.212 | [5 empty] | 0 | 3.702 | 12 | 1.803 | 1.6386 | 0.95598 | 0.82192 | 0.81668 | 45.2966
09/29/09 | 8:56 | 0 | 20.441 | 0 | 4 | 0 | 37.564 | 36.883 | 29.957 | 30.077 | 24.899 | 25.259 | 16.423 | 1 | 0 | 56.121 | 55.802 | 41.066 | 23.717 | 0 | 0 | 55.137 | 30.271 | [5 empty] | 0 | 7.487 | 13 | 1.814 | 1.6491 | 0.95643 | 0.82192 | 0.8272 | 45.6001
09/29/09 | 8:57 | 0 | 20.465 | 0 | 4 | 0 | 32.029 | 35.708 | 29.908 | 29.933 | 22.344 | 25.308 | 16.644 | 0 | 0 | 56.121 | 55.802 | 41.135 | 23.717 | 0 | 0 | 55.113 | 30.318 | [5 empty] | 0 | 2.096 | 14 | 1.7497 | 1.5879 | 0.95382 | 0.82192 | 0.76602 | 43.7811
09/29/09 | 8:58 | 0 | 20.465 | 0 | 4 | 0 | 30.511 | 31.546 | 29.812 | 29.862 | 21.792 | 25.308 | 16.745 | 0 | 0 | 56.054 | 55.778 | 41.135 | 23.741 | 0 | 0 | 55.137 | 30.318 | [5 empty] | 0 | 0.649 | 15 | 1.7203 | 1.56 | 0.95263 | 0.82192 | 0.73807 | 42.9044
09/29/09 | 8:59 | 0 | 20.407 | 0 | 4 | 0 | 30.043 | 30.526 | 29.683 | 29.707 | 20.985 | 25.249 | 16.438 | 1 | 0 | 56.042 | 55.769 | 41.102 | 23.611 | 0 | 0 | 55.034 | 30.308 | [5 empty] | 0 | 0.336 | 16 | 1.8097 | 1.645 | 0.95625 | 0.82192 | 0.82304 | 45.4807
09/29/09 | 9:00 | 0 | 20.441 | 0 | 5 | 0 | 29.837 | 30.197 | 29.741 | 29.717 | 20.635 | 25.259 | 16.644 | 0 | 0 | 56.054 | 55.778 | 41.135 | 23.717 | 0 | 0 | 55.09 | 30.391 | [5 empty] | 0 | 0.12 | 17 | 1.7497 | 1.5879 | 0.95382 | 0.82192 | 0.76602 | 43.7811
09/29/09 | 9:01 | 0 | 20.465 | 0 | 4 | 0 | 29.717 | 29.982 | 29.837 | 29.788 | 20.755 | 25.235 | 16.644 | 0 | 0 | 56.075 | 55.755 | 41.112 | 23.621 | 0 | 0 | 55.067 | 30.44 | [5 empty] | 0 | -0.071 | 18 | 1.7497 | 1.5879 | 0.95382 | 0.82192 | 0.76602 | 43.7811
09/29/09 | 9:02 | 0 | 20.539 | 0 | 4 | 0 | 29.763 | 29.908 | 29.933 | 29.886 | 20.252 | 25.213 | 16.644 | 0 | 0 | 56.054 | 55.778 | 41.135 | 23.67 | 0 | 0 | 55.043 | 30.44 | [5 empty] | 0 | -0.123 | 19 | 1.7497 | 1.5879 | 0.95382 | 0.82192 | 0.76602 | 43.7811
09/29/09 | 9:03 | 0 | 20.49 | 0 | 4 | 0 | 29.788 | 29.957 | 29.982 | 29.982 | 19.535 | 25.235 | 16.423 | 0 | 0 | 56.03 | 55.732 | 41.112 | 23.646 | 0 | 0 | 54.975 | 30.462 | [5 empty] | 0 | -0.194 | 20 | 1.814 | 1.6491 | 0.95643 | 0.82192 | 0.8272 | 45.6001
09/29/09 | 9:04 | 0 | 20.49 | 0 | 4 | 0 | 29.812 | 29.982 | 29.862 | 30.006 | 19.93 | 25.213 | 16.521 | 0 | 0 | 55.96 | 55.664 | 41.088 | 23.621 | 0 | 0 | 54.975 | 30.487 | [5 empty] | 0 | -0.194 | 21 | 1.7855 | 1.622 | 0.95527 | 0.82192 | 0.80007 | 44.8096
09/29/09 | 9:05 | 0 | 20.515 | 0 | 4 | 0 | 29.812 | 30.006 | 29.643 | 29.788 | 19.807 | 25.164 | 16.275 | 0 | 0 | 56.03 | 55.732 | 41.088 | 23.67 | 0 | 0 | 54.999 | 30.536 | [5 empty] | 0 | 0.024 | 22 | 1.8571 | 1.6901 | 0.95817 | 0.82192 | 0.86816 | 46.7478
09/29/09 | 9:06 | 1 | 20.49 | 0 | 4 | 0 | 30.271 | 29.886 | 29.403 | 29.523 | 28.224 | 25.139 | 16.225 | 0 | 0 | 56.03 | 55.685 | 41.088 | 23.646 | 0 | 0 | 54.999 | 30.536 | [5 empty] | 20.49 | 0.748 | 23 | 1.8717 | 1.7039 | 0.95876 | 0.82192 | 0.882 | 47.1236
09/29/09 | 9:07 | 0 | 20.465 | 0 | 4 | 0 | 39.772 | 34.249 | 29.234 | 29.354 | 29.548 | 25.043 | 16.3 | 0 | 0 | 56.03 | 55.685 | 41.088 | 23.597 | 0 | 0 | 54.952 | 30.56 | [5 empty] | 0 | 10.418 | 24 | 1.8498 | 1.6832 | 0.95788 | 0.82192 | 0.86124 | 46.5577
09/29/09 | 9:08 | 0 | 20.49 | 0 | 4 | 0 | 36.648 | 40.667 | 29.114 | 29.209 | 23.526 | 25.043 | 16.3 | 2 | 0 | 55.984 | 55.685 | 41.066 | 23.621 | 0 | 0 | 54.957 | 30.636 | [5 empty] | 0 | 7.439 | 25 | 1.8498 | 1.6832 | 0.95788 | 0.82192 | 0.86124 | 46.5577
09/29/09 | 9:09 | 0 | 20.515 | 0 | 5 | 0 | 31.235 | 34.651 | 29.114 | 29.114 | 21.767 | 24.994 | 16.373 | 0 | 0 | 55.96 | 55.664 | 41.159 | 23.695 | 0 | 0 | 54.905 | 30.656 | [5 empty] | 0 | 2.121 | 26 | 1.8286 | 1.663 | 0.95702 | 0.82192 | 0.84104 | 45.9939
09/29/09 | 9:10 | 0 | 20.519 | 0 | 4 | 0 | 29.817 | 30.83 | 29.097 | 29.097 | 21.074 | 25.144 | 16.305 | 0 | 0 | 55.988 | 55.692 | 41.188 | 23.724 | 0 | 0 | 54.957 | 30.734 | [5 empty] | 0 | 0.72 | 27 | 1.8484 | 1.6818 | 0.95782 | 0.82192 | 0.85986 | 46.5195
09/29/09 | 9:11 | 0 | 20.465 | 0 | 4 | 0 | 29.354 | 29.862 | 28.994 | 29.067 | 20.899 | 25.114 | 16.373 | 1 | 0 | 55.939 | 55.641 | 41.159 | 23.621 | 0 | 0 | 54.884 | 30.705 | [5 empty] | 0 | 0.287 | 28 | 1.8286 | 1.663 | 0.95702 | 0.82192 | 0.84104 | 45.9939
09/29/09 | 9:12 | 0 | 20.519 | 0 | 4 | 0 | 29.168 | 29.553 | 29.119 | 29.072 | 20.353 | 25.097 | 16.355 | 0 | 0 | 55.988 | 55.645 | 41.116 | 23.651 | 0 | 0 | 54.933 | 30.734 | [5 empty] | 0 | 0.096 | 29 | 1.8338 | 1.6679 | 0.95723 | 0.82192 | 0.84602 | 46.1341
09/29/09 | 9:13 | 0 | 20.478 | 0 | 4 | 0 | 29.104 | 29.369 | 29.055 | 29.079 | 20.573 | 25.105 | 16.436 | 0 | 0 | 55.974 | 55.631 | 41.126 | 23.609 | 0 | 0 | 54.896 | 30.742 | [5 empty] | 0 | 0.025 | 30 | 1.8102 | 1.6455 | 0.95627 | 0.82192 | 0.8236 | 45.4967
09/29/09 | 9:14 | 0 | 20.453 | 0 | 4 | 0 | 29.079 | 29.32 | 29.006 | 28.959 | 20.189 | 25.031 | 16.164 | 0 | 0 | 55.86 | 55.631 | 41.078 | 23.587 | 0 | 0 | 54.896 | 30.788 | [5 empty] | 0 | 0.12 | 31 | 1.8894 | 1.7208 | 0.95948 | 0.82192 | 0.89889 | 47.5742
09/29/09 | 9:15 | 0 | 20.478 | 0 | 4 | 0 | 29.006 | 29.246 | 29.15 | 29.126 | 20.141 | 25.056 | 16.36 | 0 | 0 | 55.974 | 55.608 | 41.126 | 23.682 | 0 | 0 | 54.919 | 30.813 | [5 empty] | 0 | -0.12 | 32 | 1.8324 | 1.6666 | 0.95717 | 0.82192 | 0.84463 | 46.0952
09/29/09 | 9:16 | 0 | 20.51 | 0 | 4 | 0 | 29.038 | 29.207 | 29.278 | 29.256 | 20.197 | 25.038 | 16.345 | 0 | 0 | 55.981 | 55.615 | 41.109 | 23.69 | 0 | 0 | 54.95 | 30.845 | [5 empty] | 0 | -0.218 | 33 | 1.8367 | 1.6707 | 0.95735 | 0.82192 | 0.84879 | 46.2117
09/29/09 | 9:17 | 0 | 20.51 | 0 | 4 | 0 | 29.136 | 29.256 | 29.207 | 29.352 | 20.026 | 25.063 | 16.516 | 0 | 0 | 55.981 | 55.638 | 41.061 | 23.619 | 0 | 0 | 54.903 | 30.845 | [5 empty] | 0 | -0.216 | 34 | 1.7869 | 1.6234 | 0.95533 | 0.82192 | 0.80145 | 44.8506
09/29/09 | 9:18 | 0 | 20.485 | 0 | 4 | 0 | 32.649 | 29.352 | 29.038 | 29.231 | 28.268 | 24.992 | 16.69 | 0 | 0 | 55.981 | 55.615 | 41.085 | 23.69 | 0 | 0 | 54.859 | 30.869 | [5 empty] | 0 | 3.418 | 35 | 1.7363 | 1.5752 | 0.95328 | 0.82192 | 0.75329 | 43.3855
09/29/09 | 9:19 | 0 | 20.478 | 0 | 5 | 0 | 39.928 | 35.837 | 28.861 | 29.006 | 26.743 | 24.982 | 16.805 | 1 | 0 | 55.907 | 55.561 | 41.054 | 23.682 | 0 | 0 | 54.782 | 30.886 | [5 empty] | 0 | 10.922 | 36 | 1.7028 | 1.5434 | 0.95192 | 0.82192 | 0.72146 | 42.3693
09/29/09 | 9:20 | 0 | 20.478 | 0 | 4 | 0 | 32.282 | 38.069 | 28.79 | 28.815 | 21.804 | 24.935 | 16.707 | 0 | 0 | 55.928 | 55.494 | 41.009 | 23.587 | 0 | 0 | 54.737 | 30.862 | [5 empty] | 0 | 3.467 | 37 | 1.7313 | 1.5705 | 0.95308 | 0.82192 | 0.74858 | 43.2378
09/29/09 | 9:21 | 0 | 20.485 | 0 | 4 | 0 | 29.81 | 31.423 | 28.726 | 28.748 | 20.873 | 25.014 | 16.863 | 1 | 0 | 55.937 | 55.547 | 41.133 | 23.641 | 0 | 0 | 54.882 | 30.918 | [5 empty] | 0 | 1.062 | 38 | 1.6859 | 1.5273 | 0.95123 | 0.82192 | 0.7054 | 41.8415
09/29/09 | 9:22 | 0 | 20.478 | 0 | 4 | 0 | 29.104 | 29.68 | 28.525 | 28.596 | 20.671 | 24.935 | 16.78 | 0 | 0 | 55.86 | 55.517 | 41.15 | 23.587 | 0 | 0 | 54.852 | 30.933 | [5 empty] | 0 | 0.508 | 39 | 1.7101 | 1.5503 | 0.95221 | 0.82192 | 0.72838 | 42.5936
09/29/09 | 9:23 | 0 | 20.502 | 0 | 4 | 0 | 28.79 | 29.175 | 28.645 | 28.55 | 20.289 | 24.96 | 16.83 | 0 | 0 | 55.883 | 55.517 | 41.126 | 23.633 | 0 | 0 | 54.805 | 30.958 | [5 empty] | 0 | 0.24 | 40 | 1.6955 | 1.5365 | 0.95162 | 0.82192 | 0.71454 | 42.1431
09/29/09 | 9:24 | 0 | 20.478 | 0 | 4 | 0 | 28.596 | 28.886 | 28.694 | 28.596 | 20.141 | 24.935 | 16.632 | 0 | 0 | 55.86 | 55.494 | 41.126 | 23.633 | 0 | 0 | 54.758 | 30.982 | [5 empty] | 0 | 0 | 41 | 1.7532 | 1.5913 | 0.95396 | 0.82192 | 0.76934 | 43.8833
09/29/09 | 9:25 | 0 | 20.51 | 0 | 4 | 0 | 28.653 | 28.822 | 28.702 | 28.702 | 20.124 | 24.943 | 16.664 | 0 | 0 | 55.89 | 55.547 | 41.109 | 23.69 | 0 | 0 | 54.789 | 31.014 | [5 empty] | 0 | -0.049 | 42 | 1.7438 | 1.5824 | 0.95358 | 0.82192 | 0.76049 | 43.6098
09/29/09 | 9:26 | 0 | 20.51 | 0 | 4 | 0 | 28.628 | 28.822 | 28.702 | 28.653 | 19.754 | 24.967 | 16.913 | 1 | 0 | 55.89 | 55.501 | 41.085 | 23.69 | 0 | 0 | 54.812 | 31.014 | [5 empty] | 0 | -0.025 | 43 | 1.6713 | 1.5135 | 0.95064 | 0.82192 | 0.69156 | 41.3779
09/29/09 | 9:27 | 0 | 20.559 | 0 | 4 | 0 | 28.604 | 28.773 | 28.868 | 28.726 | 19.852 | 24.943 | 17.16 | 0 | 0 | 55.914 | 55.477 | 41.085 | 23.69 | 0 | 0 | 54.812 | 31.014 | [5 empty] | 0 | -0.122 | 44 | 1.5994 | 1.4451 | 0.94773 | 0.82192 | 0.62319 | 38.9641
09/29/09 | 9:28 | 0 | 20.559 | 0 | 4 | 0 | 28.653 | 28.773 | 28.868 | 28.893 | 19.802 | 24.869 | 17.135 | 0 | 0 | 55.89 | 55.501 | 41.04 | 23.641 | 0 | 0 | 54.768 | 31.014 | [5 empty] | 0 | -0.24 | 45 | 1.6067 | 1.452 | 0.94802 | 0.82192 | 0.63011 | 39.2182
09/29/09 | 9:29 | 0 | 20.51 | 0 | 4 | 0 | 28.748 | 28.822 | 28.773 | 28.846 | 26.63 | 24.869 | 17.037 | 0 | 0 | 55.844 | 55.454 | 41.016 | 23.641 | 0 | 0 | 54.812 | 31.014 | [5 empty] | 0 | -0.098 | 46 | 1.6352 | 1.4792 | 0.94918 | 0.82192 | 0.65724 | 40.1927
09/29/09 | 9:30 | 1 | 20.534 | 0 | 5 | 0 | 38.688 | 31.808 | 28.604 | 28.677 | 28.653 | 24.798 | 16.939 | 0 | 0 | 55.867 | 55.454 | 41.04 | 23.665 | 0 | 0 | 54.835 | 31.038 | [5 empty] | 20.534 | 10.011 | 47 | 1.6638 | 1.5063 | 0.95034 | 0.82192 | 0.68437 | 41.1337
09/29/09 | 9:31 | 0 | 20.51 | 0 | 4 | 0 | 40.899 | 39.676 | 28.388 | 28.508 | 26.34 | 24.894 | 16.79 | 2 | 0 | 55.844 | 55.41 | 41.04 | 23.665 | 0 | 0 | 54.882 | 31.038 | [5 empty] | 0 | 12.391 | 48 | 1.7072 | 1.5475 | 0.9521 | 0.82192 | 0.72561 | 42.5041
09/29/09 | 9:32 | 0 | 20.534 | 0 | 4 | 0 | 32.267 | 38.43 | 28.363 | 28.388 | 22.027 | 24.847 | 17.109 | 0 | 0 | 55.82 | 55.41 | 41.085 | 23.57 | 0 | 0 | 54.835 | 31.11 | [5 empty] | 0 | 3.879 | 49 | 1.6143 | 1.4592 | 0.94833 | 0.82192 | 0.63731 | 39.4801
09/29/09 | 9:33 | 0 | 20.483 | 0 | 4 | 0 | 29.589 | 31.203 | 28.312 | 28.263 | 20.966 | 24.916 | 17.23 | 1 | 0 | 55.769 | 55.379 | 41.152 | 23.614 | 0 | 0 | 54.691 | 31.083 | [5 empty] | 0 | 1.326 | 50 | 1.579 | 1.4257 | 0.9469 | 0.82192 | 0.60382 | 38.24
09/29/09 | 9:34 | 0 | 20.483 | 0 | 4 | 0 | 28.792 | 29.469 | 28.263 | 28.216 | 20.34 | 24.916 | 17.132 | 0 | 0 | 55.769 | 55.379 | 41.198 | 23.638 | 0 | 0 | 54.691 | 31.083 | [5 empty] | 0 | 0.576 | 51 | 1.6076 | 1.4529 | 0.94806 | 0.82192 | 0.63094 | 39.2485
09/29/09 | 9:35 | 0 | 20.515 | 0 | 4 | 0 | 28.537 | 28.947 | 28.319 | 28.295 | 20.202 | 24.972 | 17.263 | 0 | 0 | 55.799 | 55.386 | 41.183 | 23.695 | 0 | 0 | 54.677 | 31.139 | [5 empty] | 0 | 0.242 | 52 | 1.5694 | 1.4166 | 0.94651 | 0.82192 | 0.59468 | 37.8921
09/29/09 | 9:36 | 0 | 20.483 | 0 | 4 | 0 | 28.383 | 28.65 | 28.361 | 28.312 | 20.316 | 25.011 | 17.306 | 0 | 0 | 55.746 | 55.379 | 41.128 | 23.614 | 0 | 0 | 54.6 | 31.083 | [5 empty] | 0 | 0.071 | 53 | 1.5569 | 1.4047 | 0.94601 | 0.82192 | 0.58278 | 37.4323
09/29/09 | 9:37 | 0 | 20.458 | 0 | 4 | 0 | 28.407 | 28.577 | 28.241 | 28.336 | 20.294 | 25.011 | 17.23 | 0 | 0 | 55.725 | 55.335 | 41.104 | 23.567 | 0 | 0 | 54.576 | 31.129 | [5 empty] | 0 | 0.071 | 54 | 1.579 | 1.4257 | 0.9469 | 0.82192 | 0.60382 | 38.24
09/29/09 | 9:38 | 0 | 20.515 | 0 | 4 | 0 | 28.344 | 28.584 | 28.439 | 28.344 | 20.397 | 24.994 | 17.338 | 0 | 0 | 55.755 | 55.319 | 41.112 | 23.55 | 0 | 0 | 54.63 | 31.186 | [5 empty] | 0 | 0 | 55 | 1.5476 | 1.3958 | 0.94563 | 0.82192 | 0.57392 | 37.0854
09/29/09 | 9:39 | 0 | 20.483 | 0 | 4 | 0 | 28.336 | 28.457 | 28.552 | 28.432 | 20.219 | 25.011 | 17.502 | 0 | 0 | 55.725 | 55.312 | 41.011 | 23.543 | 0 | 0 | 54.623 | 31.154 | [5 empty] | 0 | -0.096 | 56 | 1.4998 | 1.3504 | 0.94369 | 0.82192 | 0.52853 | 35.2395
09/29/09 | 9:40 | 0 | 20.483 | 0 | 5 | 0 | 28.383 | 28.481 | 28.672 | 28.626 | 20.096 | 24.987 | 17.429 | 1 | 0 | 55.746 | 55.335 | 41.035 | 23.589 | 0 | 0 | 54.67 | 31.154 | [5 empty] | 0 | -0.243 | 57 | 1.5211 | 1.3707 | 0.94456 | 0.82192 | 0.54873 | 36.0755
09/29/09 | 9:41 | 0 | 20.515 | 0 | 4 | 0 | 28.658 | 28.633 | 28.609 | 28.682 | 26.586 | 25.019 | 17.363 | 0 | 0 | 55.732 | 55.342 | 41.042 | 23.646 | 0 | 0 | 54.7 | 31.21 | [5 empty] | 0 | -0.024 | 58 | 1.5403 | 1.3889 | 0.94533 | 0.82192 | 0.567 | 36.8114
09/29/09 | 9:42 | 0 | 20.507 | 0 | 4 | 0 | 38.566 | 31.926 | 28.407 | 28.601 | 28.528 | 24.962 | 17.454 | 0 | 0 | 55.746 | 55.288 | 40.987 | 23.567 | 0 | 0 | 54.623 | 31.203 | [5 empty] | 0 | 9.965 | 59 | 1.5138 | 1.3637 | 0.94426 | 0.82192 | 0.54181 | 35.7918
09/29/09 | 9:43 | 0 | 20.539 | 0 | 4 | 0 | 36.129 | 39.655 | 28.344 | 28.439 | 23.599 | 24.923 | 17.338 | 1 | 0 | 55.776 | 55.295 | 41.066 | 23.646 | 0 | 0 | 54.653 | 31.186 | [5 empty] | 0 | 7.69 | 60 | 1.5476 | 1.3958 | 0.94563 | 0.82192 | 0.57392 | 37.0854
09/29/09 | 9:44 | 0 | 20.507 | 0 | 4 | 0 | 30.455 | 34.101 | 28.263 | 28.287 | 21.615 | 24.962 | 17.502 | 1 | 0 | 55.701 | 55.265 | 41.08 | 23.638 | 0 | 0 | 54.6 | 31.178 | [5 empty] | 0 | 2.168 | 61 | 1.4998 | 1.3504 | 0.94369 | 0.82192 | 0.52853 | 35.2395
09/29/09 | 9:45 | 0 | 20.507 | 1 | 4 | 0 | 28.986 | 29.974 | 28.216 | 28.192 | 20.966 | 24.962 | 17.65 | 0 | 0 | 55.701 | 55.242 | 41.104 | 23.589 | 0 | 0 | 54.576 | 31.178 | [5 empty] | 0 | 0.794 | 62 | 1.4567 | 1.3095 | 0.94195 | 0.82192 | 0.48756 | 33.4699
09/29/09 | 9:46 | 0 | 20.507 | 0 | 4 | 0 | 28.506 | 28.962 | 28.192 | 28.096 | 20.294 | 25.011 | 17.157 | 0 | 0 | 55.678 | 55.242 | 41.152 | 23.543 | 0 | 0 | 54.6 | 31.178 | [5 empty] | 0 | 0.41 | 63 | 1.6003 | 1.4459 | 0.94777 | 0.82192 | 0.62402 | 38.9947
09/29/09 | 9:47 | 0 | 20.483 | 0 | 4 | 0 | 28.287 | 28.65 | 28.263 | 28.143 | 20.194 | 25.061 | 17.28 | 0 | 0 | 55.678 | 55.242 | 41.128 | 23.589 | 0 | 0 | 54.623 | 31.178 | [5 empty] | 0 | 0.144 | 64 | 1.5645 | 1.4119 | 0.94631 | 0.82192 | 0.58998 | 37.7112
09/29/09 | 9:48 | 0 | 20.539 | 0 | 4 | 0 | 28.273 | 28.464 | 28.295 | 28.368 | 20.006 | 25.019 | 17.067 | 0 | 0 | 55.708 | 55.272 | 41.112 | 23.646 | 0 | 0 | 54.607 | 31.21 | [5 empty] | 0 | -0.095 | 65 | 1.6265 | 1.4709 | 0.94883 | 0.82192 | 0.64894 | 39.898
09/29/09 | 9:49 | 0 | 20.483 | 0 | 4 | 0 | 28.287 | 28.457 | 28.287 | 28.263 | 20.021 | 25.011 | 17.034 | 1 | 0 | 55.678 | 55.197 | 41.104 | 23.567 | 0 | 0 | 54.555 | 31.227 | [5 empty] | 0 | 0.024 | 66 | 1.6361 | 1.48 | 0.94922 | 0.82192 | 0.65807 | 40.2219
09/29/09 | 9:50 | 0 | 20.515 | 0 | 4 | 0 | 28.273 | 28.488 | 28.439 | 28.368 | 19.955 | 24.994 | 17.24 | 0 | 0 | 55.685 | 55.249 | 41.112 | 23.575 | 0 | 0 | 54.539 | 31.306 | [5 empty] | 0 | -0.095 | 67 | 1.5761 | 1.423 | 0.94679 | 0.82192 | 0.60105 | 38.135
09/29/09 | 9:51 | 0 | 20.515 | 0 | 5 | 0 | 28.273 | 28.439 | 28.609 | 28.537 | 19.807 | 25.043 | 16.991 | 0 | 0 | 55.708 | 55.228 | 41.066 | 23.599 | 0 | 0 | 54.469 | 31.284 | [5 empty] | 0 | -0.264 | 68 | 1.6486 | 1.4919 | 0.94972 | 0.82192 | 0.66997 | 40.6384
09/29/09 | 9:52 | 0 | 20.507 | 0 | 4 | 0 | 28.383 | 28.432 | 28.528 | 28.528 | 20.071 | 24.962 | 17.059 | 0 | 0 | 55.655 | 55.174 | 41.011 | 23.543 | 0 | 0 | 54.485 | 31.252 | [5 empty] | 0 | -0.145 | 69 | 1.6288 | 1.4731 | 0.94892 | 0.82192 | 0.65115 | 39.9769
09/29/09 | 9:53 | 1 | 20.505 | 0 | 4 | 0 | 33.981 | 28.55 | 28.405 | 28.503 | 28.02 | 24.938 | 17.205 | 0 | 0 | 55.673 | 55.216 | 41.03 | 23.396 | 0 | 0 | 54.483 | 31.249 | [5 empty] | 20.505 | 5.478 | 70 | 1.5863 | 1.4327 | 0.9472 | 0.82192 | 0.61074 | 38.5007
09/29/09 | 9:54 | 0 | 20.497 | 0 | 4 | 0 | 40.083 | 36.371 | 28.253 | 28.302 | 28.663 | 24.931 | 17.097 | 1 | 0 | 55.643 | 55.162 | 40.93 | 23.484 | 0 | 0 | 54.453 | 31.217 | [5 empty] | 0 | 11.781 | 71 | 1.6178 | 1.4626 | 0.94847 | 0.82192 | 0.64063 | 39.6001
09/29/09 | 9:55 | 0 | 20.505 | 0 | 4 | 1 | 32.996 | 39.81 | 28.14 | 28.238 | 22.432 | 24.913 | 17.155 | 1 | 0 | 55.652 | 55.146 | 41.102 | 23.491 | 0 | 0 | 54.504 | 31.249 | [5 empty] | 0 | 4.758 | 72 | 1.6009 | 1.4465 | 0.94779 | 0.82192 | 0.62458 | 39.0151
09/29/09 | 9:56 | 0 | 20.529 | 0 | 4 | 0 | 29.611 | 31.779 | 28.14 | 28.118 | 21.687 | 24.938 | 17.205 | 0 | 0 | 55.606 | 55.146 | 41.171 | 23.54 | 0 | 0 | 54.527 | 31.249 | [5 empty] | 0 | 1.493 | 0 | 1.5863 | 1.4327 | 0.9472 | 0.82192 | 0.61074 | 38.5007
09/29/09 | 9:57 | 0 | 20.529 | 0 | 4 | 0 | 28.623 | 29.369 | 28.045 | 28.045 | 20.603 | 25.034 | 17.057 | 1 | 0 | 55.582 | 55.125 | 41.171 | 23.516 | 0 | 0 | 54.527 | 31.296 | [5 empty] | 0 | 0.578 | 1 | 1.6294 | 1.4736 | 0.76533 | 0.6383 | 0.83532 | 51.2657
09/29/09 | 9:58 | 0 | 20.529 | 0 | 4 | 0 | 28.309 | 28.719 | 28.069 | 28.045 | 20.267 | 25.058 | 16.981 | 0 | 0 | 55.582 | 55.125 | 41.171 | 23.491 | 0 | 0 | 54.504 | 31.296 | [5 empty] | 0 | 0.264 | 2 | 1.6515 | 1.4947 | 0.76622 | 0.6383 | 0.85636 | 51.8525
09/29/09 | 9:59 | 0 | 20.529 | 0 | 4 | 0 | 28.14 | 28.43 | 28.189 | 28.14 | 20.169 | 24.985 | 16.883 | 0 | 0 | 55.559 | 55.146 | 41.171 | 23.445 | 0 | 0 | 54.504 | 31.345 | [5 empty] | 0 | 0 | 3 | 1.6801 | 1.5218 | 0.76738 | 0.6383 | 0.88349 | 52.5864
09/29/09 | 10:00 | 0 | 20.554 | 0 | 4 | 0 | 28.165 | 28.334 | 28.14 | 28.189 | 20.194 | 25.058 | 16.933 | 0 | 0 | 55.606 | 55.125 | 41.15 | 23.54 | 0 | 0 | 54.46 | 31.345 | [5 empty] | 0 | -0.024 | 4 | 1.6655 | 1.5079 | 0.76679 | 0.6383 | 0.86965 | 52.2151
09/29/09 | 10:01 | 0 | 20.505 | 0 | 4 | 0 | 28.118 | 28.334 | 28.189 | 28.094 | 20.046 | 25.009 | 16.785 | 0 | 0 | 55.606 | 55.125 | 41.078 | 23.54 | 0 | 0 | 54.483 | 31.271 | [5 empty] | 0 | 0.024 | 5 | 1.7086 | 1.5489 | 0.76853 | 0.6383 | 0.91061 | 53.2957
09/29/09 | 10:02 | 0 | 20.529 | 0 | 5 | 0 | 28.069 | 28.285 | 28.334 | 28.26 | 19.576 | 24.962 | 16.76 | 0 | 0 | 55.582 | 55.125 | 41.03 | 23.396 | 0 | 0 | 54.483 | 31.225 | [5 empty] | 0 | -0.191 | 6 | 1.7159 | 1.5558 | 0.76883 | 0.6383 | 0.91753 | 53.4728
09/29/09 | 10:03 | 0 | 20.529 | 0 | 4 | 0 | 28.165 | 28.26 | 28.454 | 28.405 | 19.576 | 24.938 | 16.71 | 0 | 0 | 55.606 | 55.078 | 41.078 | 23.491 | 0 | 0 | 54.504 | 31.296 | [5 empty] | 0 | -0.24 | 7 | 1.7304 | 1.5697 | 0.76942 | 0.6383 | 0.93137 | 53.8227
09/29/09 | 10:04 | 0 | 20.561 | 0 | 4 | 0 | 28.317 | 28.39 | 28.415 | 28.486 | 23.452 | 24.994 | 16.72 | 0 | 0 | 55.613 | 55.085 | 41.085 | 23.501 | 0 | 0 | 54.49 | 31.352 | [5 empty] | 0 | -0.169 | 8 | 1.7275 | 1.5669 | 0.7693 | 0.6383 | 0.92861 | 53.7532
09/29/09 | 10:05 | 0 | 20.529 | 0 | 4 | 0 | 37.39 | 29.177 | 28.238 | 28.334 | 28.26 | 24.938 | 16.637 | 0 | 0 | 55.582 | 55.055 | 41.054 | 23.516 | 0 | 0 | 54.46 | 31.345 | [5 empty] | 0 | 9.056 | 9 | 1.7517 | 1.5899 | 0.77028 | 0.6383 | 0.95158 | 54.3231
09/29/09 | 10:06 | 0 | 20.554 | 0 | 4 | 0 | 40.703 | 38.799 | 28.045 | 28.165 | 28.574 | 24.938 | 16.561 | 2 | 0 | 55.536 | 55.011 | 41.03 | 23.469 | 0 | 0 | 54.46 | 31.32 | [5 empty] | 0 | 12.538 | 10 | 1.7738 | 1.6109 | 0.77118 | 0.6383 | 0.97262 | 54.8313
09/29/09 | 10:07 | 1 | 20.561 | 0 | 4 | 0 | 41.58 | 41.016 | 28.005 | 28.052 | 29.209 | 24.945 | 16.521 | 2 | 0 | 55.545 | 55.062 | 41.133 | 23.572 | 0 | 0 | 54.42 | 31.377 | [5 empty] | 20.561 | 13.528 | 11 | 1.7855 | 1.622 | 0.77165 | 0.6383 | 0.98369 | 55.0937
09/29/09 | 10:08 | 0 | 20.505 | 0 | 4 | 0 | 33.723 | 41.054 | 27.996 | 28.02 | 22.937 | 24.913 | 16.489 | 1 | 0 | 55.491 | 55.011 | 41.195 | 23.565 | 0 | 0 | 54.413 | 31.37 | [5 empty] | 0 | 5.703 | 12 | 1.7948 | 1.6308 | 0.77203 | 0.6383 | 0.99255 | 55.3012
09/29/09 | 10:09 | 0 | 20.537 | 0 | 4 | 0 | 29.835 | 32.316 | 28.076 | 27.981 | 21.765 | 25.016 | 16.521 | 0 | 0 | 55.522 | 55.041 | 41.32 | 23.548 | 0 | 0 | 54.443 | 31.377 | [5 empty] | 0 | 1.854 | 13 | 1.7855 | 1.622 | 0.77165 | 0.6383 | 0.98369 | 55.0937
09/29/09 | 10:10 | 0 | 20.505 | 0 | 4 | 0 | 28.719 | 29.587 | 28.118 | 28.045 | 20.963 | 25.009 | 16.438 | 0 | 0 | 55.491 | 54.987 | 41.312 | 23.54 | 0 | 0 | 54.39 | 31.394 | [5 empty] | 0 | 0.674 | 14 | 1.8097 | 1.645 | 0.77263 | 0.6383 | 1.0067 | 55.6274
09/29/09 | 10:11 | 0 | 20.512 | 0 | 4 | 0 | 28.461 | 28.92 | 28.246 | 28.172 | 20.777 | 25.114 | 16.521 | 1 | 0 | 55.522 | 55.041 | 41.298 | 23.621 | 0 | 0 | 54.352 | 31.401 | [5 empty] | 0 | 0.289 | 15 | 1.7855 | 1.622 | 0.77165 | 0.6383 | 0.98369 | 55.0937
09/29/09 | 10:12 | 0 | 20.537 | 0 | 5 | 0 | 28.39 | 28.726 | 28.39 | 28.39 | 20.443 | 25.114 | 16.571 | 0 | 0 | 55.522 | 55.018 | 41.32 | 23.668 | 0 | 0 | 54.306 | 31.401 | [5 empty] | 0 | 0 | 16 | 1.7709 | 1.6081 | 0.77106 | 0.6383 | 0.96985 | 54.7651
09/29/09 | 10:13 | 0 | 20.549 | 0 | 4 | 0 | 28.474 | 28.643 | 28.329 | 28.378 | 20.311 | 25.078 | 16.707 | 0 | 0 | 55.51 | 55.029 | 41.238 | 23.633 | 0 | 0 | 54.294 | 31.46 | [5 empty] | 0 | 0.096 | 17 | 1.7313 | 1.5705 | 0.76946 | 0.6383 | 0.9322 | 53.8435
09/29/09 | 10:14 | 0 | 20.549 | 0 | 4 | 0 | 28.425 | 28.714 | 28.498 | 28.474 | 20.456 | 25.102 | 16.954 | 0 | 0 | 55.533 | 55.029 | 41.214 | 23.656 | 0 | 0 | 54.271 | 31.46 | [5 empty] | 0 | -0.049 | 18 | 1.6594 | 1.5021 | 0.76654 | 0.6383 | 0.86383 | 52.0572
09/29/09 | 10:15 | 0 | 20.549 | 0 | 4 | 0 | 28.449 | 28.618 | 28.714 | 28.618 | 20.336 | 25.053 | 17.052 | 0 | 0 | 55.533 | 55.006 | 41.238 | 23.584 | 0 | 0 | 54.25 | 31.46 | [5 empty] | 0 | -0.169 | 19 | 1.6309 | 1.475 | 0.76538 | 0.6383 | 0.83671 | 51.3048
09/29/09 | 10:16 | 0 | 20.541 | 0 | 4 | 0 | 28.515 | 28.636 | 28.827 | 28.756 | 19.958 | 25.046 | 16.845 | 0 | 0 | 55.503 | 54.952 | 41.159 | 23.553 | 0 | 0 | 54.24 | 31.404 | [5 empty] | 0 | -0.241 | 20 | 1.6911 | 1.5323 | 0.76783 | 0.6383 | 0.89401 | 52.8642
09/29/09 | 10:17 | 0 | 20.598 | 0 | 4 | 0 | 28.714 | 28.788 | 28.763 | 28.859 | 22.886 | 25.029 | 16.903 | 0 | 0 | 55.51 | 54.983 | 41.169 | 23.489 | 0 | 0 | 54.271 | 31.436 | [5 empty] | 0 | -0.145 | 21 | 1.6742 | 1.5162 | 0.76714 | 0.6383 | 0.87795 | 52.4386
09/29/09 | 10:18 | 0 | 20.541 | 0 | 4 | 0 | 37.402 | 29.356 | 28.611 | 28.707 | 28.802 | 24.926 | 16.946 | 0 | 0 | 55.48 | 54.929 | 41.138 | 23.553 | 0 | 0 | 54.264 | 31.404 | [5 empty] | 0 | 8.695 | 22 | 1.6617 | 1.5043 | 0.76664 | 0.6383 | 0.86605 | 52.1175
09/29/09 | 10:19 | 0 | 20.573 | 0 | 4 | 0 | 40.674 | 38.913 | 28.498 | 28.618 | 26.62 | 25.007 | 16.954 | 2 | 0 | 55.487 | 54.959 | 41.169 | 23.415 | 0 | 0 | 54.25 | 31.46 | [5 empty] | 0 | 12.056 | 23 | 1.6594 | 1.5021 | 0.76654 | 0.6383 | 0.86383 | 52.0572
09/29/09 | 10:20 | 0 | 20.573 | 0 | 4 | 0 | 32.279 | 38.442 | 28.474 | 28.474 | 22.162 | 24.958 | 17.102 | 1 | 0 | 55.487 | 54.959 | 41.191 | 23.633 | 0 | 0 | 54.317 | 31.485 | [5 empty] | 0 | 3.805 | 24 | 1.6163 | 1.4612 | 0.76479 | 0.6383 | 0.82287 | 50.9107
09/29/09 | 10:21 | 0 | 20.603 | 0 | 4 | 0 | 29.66 | 31.345 | 28.407 | 28.432 | 21.76 | 24.987 | 17.082 | 0 | 0 | 55.468 | 54.987 | 41.315 | 23.614 | 0 | 0 | 54.322 | 31.514 | [5 empty] | 0 | 1.228 | 25 | 1.6221 | 1.4667 | 0.76503 | 0.6383 | 0.8284 | 51.0692
09/29/09 | 10:22 | 0 | 20.598 | 0 | 5 | 0 | 28.859 | 29.511 | 28.378 | 28.354 | 21.392 | 24.982 | 17.077 | 0 | 0 | 55.44 | 54.915 | 41.332 | 23.584 | 0 | 0 | 54.25 | 31.485 | [5 empty] | 0 | 0.505 | 26 | 1.6236 | 1.4681 | 0.76509 | 0.6383 | 0.82979 | 51.1086
09/29/09 | 10:23 | 0 | 20.598 | 0 | 4 | 0 | 28.547 | 29.003 | 28.474 | 28.305 | 20.912 | 24.982 | 17.102 | 0 | 0 | 55.396 | 54.915 | 41.286 | 23.609 | 0 | 0 | 54.156 | 31.534 | [5 empty] | 0 | 0.242 | 27 | 1.6163 | 1.4612 | 0.76479 | 0.6383 | 0.82287 | 50.9107
09/29/09 | 10:24 | 0 | 20.627 | 0 | 4 | 0 | 28.528 | 28.817 | 28.623 | 28.648 | 20.436 | 25.036 | 17.157 | 0 | 0 | 55.447 | 54.919 | 41.315 | 23.638 | 0 | 0 | 54.208 | 31.588 | [5 empty] | 0 | -0.12 | 28 | 1.6003 | 1.4459 | 0.76415 | 0.6383 | 0.80764 | 50.4689
09/29/09 | 10:25 | 0 | 20.603 | 0 | 4 | 0 | 28.648 | 28.721 | 28.648 | 28.672 | 20.389 | 25.011 | 17.23 | 0 | 0 | 55.468 | 54.943 | 41.315 | 23.614 | 0 | 0 | 54.163 | 31.539 | [5 empty] | 0 | -0.024 | 29 | 1.579 | 1.4257 | 0.76328 | 0.6383 | 0.78744 | 49.8687
09/29/09 | 10:26 | 0 | 20.598 | 0 | 4 | 0 | 28.643 | 28.834 | 28.739 | 28.692 | 20.431 | 24.958 | 17.348 | 1 | 0 | 55.419 | 54.891 | 41.262 | 23.489 | 0 | 0 | 54.089 | 31.509 | [5 empty] | 0 | -0.049 | 30 | 1.5447 | 1.3931 | 0.76189 | 0.6383 | 0.75478 | 48.8635
09/29/09 | 10:27 | 0 | 20.573 | 0 | 4 | 0 | 28.594 | 28.763 | 28.908 | 28.788 | 20.598 | 24.933 | 17.323 | 0 | 0 | 55.419 | 54.868 | 41.191 | 23.535 | 0 | 0 | 54.18 | 31.509 | [5 empty] | 0 | -0.194 | 31 | 1.5519 | 1.4 | 0.76219 | 0.6383 | 0.7617 | 49.0802
09/29/09 | 10:28 | 0 | 20.573 | 0 | 4 | 0 | 28.739 | 28.788 | 28.812 | 28.883 | 20.164 | 24.933 | 17.298 | 0 | 0 | 55.419 | 54.868 | 41.191 | 23.489 | 0 | 0 | 54.203 | 31.534 | [5 empty] | 0 | -0.144 | 32 | 1.5592 | 1.4069 | 0.76248 | 0.6383 | 0.76862 | 49.2948
09/29/09 | 10:29 | 0 | 20.573 | 0 | 4 | 0 | 28.763 | 28.883 | 28.667 | 28.739 | 27.005 | 24.862 | 17.424 | 0 | 0 | 55.349 | 54.845 | 41.191 | 23.489 | 0 | 0 | 54.203 | 31.558 | [5 empty] | 0 | 0.024 | 33 | 1.5225 | 1.372 | 0.76099 | 0.6383 | 0.73374 | 48.192
09/29/09 | 10:30 | 1 | 20.598 | 0 | 4 | 0 | 38.559 | 31.774 | 28.523 | 28.594 | 28.812 | 24.884 | 17.547 | 0 | 0 | 55.349 | 54.845 | 41.191 | 23.56 | 0 | 0 | 54.226 | 31.558 | [5 empty] | 20.598 | 9.965 | 34 | 1.4867 | 1.338 | 0.75954 | 0.6383 | 0.69969 | 47.063
09/29/09 | 10:31 | 0 | 20.627 | 0 | 4 | 0 | 39.176 | 39.621 | 28.407 | 28.479 | 26.191 | 24.842 | 17.675 | 1 | 0 | 55.4 | 54.849 | 41.243 | 23.54 | 0 | 0 | 54.254 | 31.588 | [5 empty] | 0 | 10.697 | 35 | 1.4494 | 1.3026 | 0.75803 | 0.6383 | 0.66426 | 45.8289
09/29/09 | 10:32 | 0 | 20.573 | 0 | 4 | 0 | 31.389 | 36.538 | 28.329 | 28.329 | 22.525 | 24.884 | 17.67 | 1 | 0 | 55.326 | 54.845 | 41.262 | 23.609 | 0 | 0 | 54.271 | 31.558 | [5 empty] | 0 | 3.06 | 36 | 1.4509 | 1.3039 | 0.75809 | 0.6383 | 0.66565 | 45.8783
09/29/09 | 10:33 | 0 | 20.64 | 0 | 4 | 0 | 29.359 | 30.71 | 28.349 | 28.324 | 21.579 | 24.999 | 17.934 | 0 | 0 | 55.393 | 54.889 | 41.399 | 23.577 | 0 | 0 | 54.338 | 31.625 | [5 empty] | 0 | 1.035 | 37 | 1.374 | 1.2309 | 0.75498 | 0.6383 | 0.59257 | 43.1268
09/29/09 | 10:34 | 0 | 20.649 | 0 | 4 | 0 | 28.743 | 29.347 | 28.383 | 28.285 | 21.204 | 25.058 | 17.894 | 1 | 0 | 55.379 | 54.875 | 41.408 | 23.467 | 0 | 0 | 54.348 | 31.61 | [5 empty] | 0 | 0.458 | 38 | 1.3857 | 1.2419 | 0.75545 | 0.6383 | 0.60364 | 43.5633
09/29/09 | 10:35 | 0 | 20.649 | 0 | 4 | 0 | 28.528 | 28.888 | 28.528 | 28.43 | 20.794 | 25.083 | 17.723 | 0 | 0 | 55.379 | 54.852 | 41.432 | 23.565 | 0 | 0 | 54.28 | 31.634 | [5 empty] | 0 | 0.098 | 39 | 1.4355 | 1.2893 | 0.75747 | 0.6383 | 0.65098 | 45.3495
09/29/09 | 10:36 | 0 | 20.625 | 0 | 4 | 0 | 28.55 | 28.719 | 28.599 | 28.648 | 20.409 | 25.034 | 17.846 | 0 | 0 | 55.358 | 54.852 | 41.363 | 23.611 | 0 | 0 | 54.233 | 31.61 | [5 empty] | 0 | -0.098 | 40 | 1.3996 | 1.2552 | 0.75602 | 0.6383 | 0.61693 | 44.0776
09/29/09 | 10:37 | 0 | 20.674 | 0 | 5 | 0 | 28.648 | 28.792 | 28.574 | 28.574 | 20.576 | 25.009 | 17.969 | 0 | 0 | 55.403 | 54.852 | 41.408 | 23.611 | 0 | 0 | 54.21 | 31.634 | [5 empty] | 0 | 0.074 | 41 | 1.3638 | 1.2212 | 0.75456 | 0.6383 | 0.58288 | 42.7388
09/29/09 | 10:38 | 0 | 20.625 | 0 | 4 | 0 | 28.55 | 28.792 | 28.623 | 28.623 | 20.362 | 25.058 | 18.067 | 0 | 0 | 55.335 | 54.831 | 41.315 | 23.587 | 0 | 0 | 54.257 | 31.561 | [5 empty] | 0 | -0.073 | 42 | 1.3353 | 1.1941 | 0.75341 | 0.6383 | 0.55576 | 41.6207
09/29/09 | 10:39 | 0 | 20.649 | 0 | 4 | 0 | 28.574 | 28.743 | 28.792 | 28.719 | 20.434 | 24.985 | 18.143 | 0 | 0 | 55.379 | 54.807 | 41.339 | 23.54 | 0 | 0 | 54.233 | 31.585 | [5 empty] | 0 | -0.145 | 43 | 1.3132 | 1.173 | 0.75251 | 0.6383 | 0.53472 | 40.7201
09/29/09 | 10:40 | 0 | 20.649 | 0 | 4 | 0 | 28.67 | 28.743 | 28.792 | 28.815 | 20.816 | 24.938 | 18.067 | 0 | 0 | 55.358 | 54.807 | 41.315 | 23.491 | 0 | 0 | 54.233 | 31.561 | [5 empty] | 0 | -0.145 | 44 | 1.3353 | 1.1941 | 0.75341 | 0.6383 | 0.55576 | 41.6207
09/29/09 | 10:41 | 0 | 20.657 | 0 | 4 | 0 | 30.364 | 28.895 | 28.68 | 28.846 | 28.005 | 25.041 | 18.175 | 0 | 0 | 55.389 | 54.814 | 41.346 | 23.548 | 0 | 0 | 54.334 | 31.593 | [5 empty] | 0 | 1.518 | 45 | 1.3038 | 1.1642 | 0.75213 | 0.6383 | 0.52586 | 40.3318
09/29/09 | 10:42 | 0 | 20.625 | 0 | 4 | 0 | 37.131 | 34.125 | 28.503 | 28.648 | 24.021 | 24.913 | 18.118 | 1 | 0 | 55.335 | 54.784 | 41.246 | 23.587 | 0 | 0 | 54.21 | 31.561 | [5 empty] | 0 | 8.483 | 46 | 1.3204 | 1.1799 | 0.75281 | 0.6383 | 0.54164 | 41.0197
09/29/09 | 10:43 | 0 | 20.681 | 1 | 4 | 0 | 30.896 | 35.258 | 28.415 | 28.56 | 21.812 | 25.016 | 18.324 | 0 | 0 | 55.342 | 54.768 | 41.37 | 23.572 | 0 | 0 | 54.264 | 31.593 | [5 empty] | 0 | 2.336 | 47 | 1.2605 | 1.1229 | 0.75037 | 0.6383 | 0.48462 | 38.4481
09/29/09 | 10:44 | 0 | 20.674 | 0 | 4 | 0 | 29.177 | 30.332 | 28.334 | 28.383 | 21.419 | 24.913 | 18.339 | 1 | 0 | 55.312 | 54.761 | 41.363 | 23.491 | 0 | 0 | 54.187 | 31.585 | [5 empty] | 0 | 0.794 | 48 | 1.2561 | 1.1188 | 0.7502 | 0.6383 | 0.48047 | 38.2512
09/29/09 | 10:45 | 0 | 20.681 | 0 | 4 | 0 | 28.655 | 29.16 | 28.246 | 28.341 | 21.042 | 24.921 | 18.422 | 0 | 0 | 55.319 | 54.768 | 41.37 | 23.523 | 0 | 0 | 54.149 | 31.642 | [5 empty] | 0 | 0.314 | 49 | 1.2319 | 1.0958 | 0.74922 | 0.6383 | 0.45749 | 37.1367
09/29/09 | 10:46 | 0 | 20.681 | 0 | 4 | 0 | 28.415 | 28.751 | 28.246 | 28.246 | 20.946 | 24.945 | 18.397 | 0 | 0 | 55.319 | 54.744 | 41.394 | 23.548 | 0 | 0 | 54.173 | 31.666 | [5 empty] | 0 | 0.169 | 50 | 1.2392 | 1.1027 | 0.74951 | 0.6383 | 0.46441 | 37.477
09/29/09 | 10:47 | 0 | 20.706 | 0 | 4 | 0 | 28.27 | 28.535 | 28.39 | 28.292 | 20.848 | 24.992 | 18.422 | 0 | 0 | 55.319 | 54.791 | 41.322 | 23.499 | 0 | 0 | 54.173 | 31.666 | [5 empty] | 0 | -0.022 | 51 | 1.2319 | 1.0958 | 0.74922 | 0.6383 | 0.45749 | 37.1367
09/29/09 | 10:48 | 0 | 20.681 | 0 | 4 | 0 | 28.27 | 28.415 | 28.486 | 28.415 | 20.394 | 24.97 | 18.57 | 0 | 0 | 55.342 | 54.723 | 41.322 | 23.499 | 0 | 0 | 54.149 | 31.642 | [5 empty] | 0 | -0.145 | 52 | 1.1888 | 1.0548 | 0.74747 | 0.6383 | 0.41653 | 35.0371
09/29/09 | 10:49 | 0 | 20.681 | 0 | 4 | 0 | 28.292 | 28.461 | 28.606 | 28.461 | 20.539 | 24.896 | 18.371 | 0 | 0 | 55.295 | 54.723 | 41.322 | 23.523 | 0 | 0 | 54.173 | 31.617 | [5 empty] | 0 | -0.169 | 53 | 1.2468 | 1.1099 | 0.74982 | 0.6383 | 0.47161 | 37.8266
09/29/09 | 10:50 | 0 | 20.625 | 0 | 4 | 0 | 28.334 | 28.479 | 28.599 | 28.623 | 20.242 | 24.889 | 18.19 | 0 | 0 | 55.288 | 54.693 | 41.291 | 23.42 | 0 | 0 | 54.166 | 31.585 | [5 empty] | 0 | -0.289 | 54 | 1.2995 | 1.16 | 0.75196 | 0.6383 | 0.52171 | 40.1479
09/29/09 | 10:51 | 0 | 20.706 | 0 | 4 | 0 | 28.486 | 28.56 | 28.51 | 28.631 | 20.026 | 24.896 | 18.273 | 0 | 0 | 55.295 | 54.7 | 41.298 | 23.452 | 0 | 0 | 54.217 | 31.617 | [5 empty] | 0 | -0.145 | 55 | 1.2753 | 1.137 | 0.75098 | 0.6383 | 0.49874 | 39.1073
09/29/09 | 10:52 | 0 | 20.706 | 0 | 4 | 0 | 28.51 | 28.606 | 28.341 | 28.437 | 26.51 | 24.872 | 18.299 | 0 | 0 | 55.272 | 54.7 | 41.253 | 23.523 | 0 | 0 | 54.173 | 31.593 | [5 empty] | 0 | 0.073 | 56 | 1.2677 | 1.1298 | 0.75067 | 0.6383 | 0.49154 | 38.7731
09/29/09 | 10:53 | 0 | 20.752 | 0 | 4 | 0 | 38.313 | 31.593 | 28.123 | 28.221 | 27.834 | 24.776 | 18.198 | 0 | 0 | 55.246 | 54.651 | 41.226 | 23.474 | 0 | 0 | 54.077 | 31.593 | [5 empty] | 0 | 10.092 | 57 | 1.2971 | 1.1578 | 0.75186 | 0.6383 | 0.5195 | 40.0492
09/29/09 | 10:54 | 0 | 20.644 | 0 | 4 | 0 | 31.676 | 37.502 | 27.966 | 28.04 | 21.873 | 24.764 | 18.211 | 1 | 0 | 55.19 | 54.593 | 41.214 | 23.511 | 0 | 0 | 53.998 | 31.556 | [5 empty] | 0 | 3.636 | 58 | 1.2934 | 1.1542 | 0.75171 | 0.6383 | 0.5159 | 39.8882
09/29/09 | 10:55 | 0 | 20.644 | 0 | 4 | 0 | 29.052 | 30.786 | 27.966 | 28.015 | 20.644 | 24.764 | 18.062 | 1 | 0 | 55.167 | 54.593 | 41.308 | 23.462 | 0 | 0 | 54.042 | 31.58 | [5 empty] | 0 | 1.037 | 59 | 1.3367 | 1.1954 | 0.75347 | 0.6383 | 0.55714 | 41.6789
09/29/09 | 10:56 | 0 | 20.701 | 0 | 4 | 0 | 28.361 | 28.962 | 27.998 | 27.927 | 20.868 | 24.747 | 18.095 | 0 | 0 | 55.174 | 54.576 | 41.387 | 23.398 | 0 | 0 | 54.072 | 31.588 | [5 empty] | 0 | 0.434 | 60 | 1.3271 | 1.1863 | 0.75308 | 0.6383 | 0.54801 | 41.2924
09/29/09 | 10:57 | 0 | 20.644 | 0 | 4 | 0 | 28.04 | 28.449 | 27.871 | 27.895 | 20.502 | 24.739 | 18.138 | 0 | 0 | 55.167 | 54.546 | 41.262 | 23.342 | 0 | 0 | 54.021 | 31.556 | [5 empty] | 0 | 0.145 | 61 | 1.3146 | 1.1744 | 0.75257 | 0.6383 | 0.5361 | 40.7803
09/29/09 | 10:58 | 0 | 20.652 | 0 | 4 | 0 | 27.951 | 28.263 | 27.976 | 27.902 | 20.438 | 24.796 | 18.072 | 0 | 0 | 55.174 | 54.576 | 41.339 | 23.469 | 0 | 0 | 54.051 | 31.612 | [5 empty] | 0 | 0.049 | 62 | 1.3338 | 1.1927 | 0.75335 | 0.6383 | 0.55437 | 41.5623
09/29/09 | 10:59 | 0 | 20.676 | 0 | 4 | 0 | 27.902 | 28.121 | 28.047 | 27.998 | 19.875 | 24.7 | 18.17 | 0 | 0 | 55.174 | 54.555 | 41.293 | 23.423 | 0 | 0 | 54.051 | 31.588 | [5 empty] | 0 | -0.096 | 63 | 1.3053 | 1.1655 | 0.75219 | 0.6383 | 0.52725 | 40.3928
09/29/09 | 11:00 | 0 | 20.62 | 0 | 4 | 0 | 27.944 | 28.04 | 28.184 | 28.089 | 20.114 | 24.69 | 18.087 | 0 | 0 | 55.12 | 54.525 | 41.214 | 23.462 | 0 | 0 | 53.974 | 31.509 | [5 empty] | 0 | -0.145 | 64 | 1.3295 | 1.1885 | 0.75317 | 0.6383 | 0.55022 | 41.3866
09/29/09 | 11:01 | 0 | 20.676 | 0 | 4 | 0 | 28.023 | 28.121 | 28.287 | 28.241 | 20.34 | 24.7 | 18.294 | 0 | 0 | 55.151 | 54.532 | 41.246 | 23.423 | 0 | 0 | 53.981 | 31.588 | [5 empty] | 0 | -0.218 | 65 | 1.2692 | 1.1312 | 0.75073 | 0.6383 | 0.49292 | 38.8377
09/29/09 | 11:02 | 0 | 20.652 | 0 | 4 | 0 | 28.096 | 28.192 | 28.336 | 28.361 | 20.559 | 24.7 | 18.268 | 0 | 0 | 55.151 | 54.532 | 41.222 | 23.349 | 0 | 0 | 54.028 | 31.563 | [5 empty] | 0 | -0.265 | 66 | 1.2768 | 1.1384 | 0.75104 | 0.6383 | 0.50012 | 39.1711
09/29/09 | 11:03 | 0 | 20.652 | 0 | 4 | 0 | 28.192 | 28.263 | 28.167 | 28.241 | 25.639 | 24.676 | 18.12 | 0 | 0 | 55.151 | 54.509 | 41.152 | 23.327 | 0 | 0 | 53.981 | 31.563 | [5 empty] | 0 | -0.049 | 67 | 1.3199 | 1.1794 | 0.75278 | 0.6383 | 0.54109 | 40.9958
09/29/09 | 11:04 | 1 | 20.676 | 0 | 4 | 0 | 37.626 | 29.734 | 27.998 | 28.072 | 28.263 | 24.651 | 18.319 | 1 | 0 | 55.151 | 54.509 | 41.152 | 23.253 | 0 | 0 | 54.005 | 31.588 | [5 empty] | 20.676 | 9.554 | 68 | 1.2619 | 1.1243 | 0.75043 | 0.6383 | 0.486 | 38.5134
09/29/09 | 11:05 | 0 | 20.652 | 0 | 4 | 0 | 32.287 | 38.122 | 27.878 | 27.927 | 22.508 | 24.7 | 18.294 | 0 | 0 | 55.127 | 54.509 | 41.152 | 23.278 | 0 | 0 | 54.028 | 31.541 | [5 empty] | 0 | 4.36 | 69 | 1.2692 | 1.1312 | 0.75073 | 0.6383 | 0.49292 | 38.8377
09/29/09 | 11:06 | 0 | 20.676 | 0 | 4 | 0 | 29.106 | 31.203 | 27.807 | 27.782 | 21.375 | 24.602 | 18.17 | 1 | 0 | 55.104 | 54.462 | 41.176 | 23.327 | 0 | 0 | 54.028 | 31.541 | [5 empty] | 0 | 1.324 | 70 | 1.3053 | 1.1655 | 0.75219 | 0.6383 | 0.52725 | 40.3928
09/29/09 | 11:07 | 0 | 20.733 | 0 | 4 | 0 | 28.273 | 28.922 | 27.814 | 27.814 | 20.853 | 24.732 | 18.276 | 0 | 0 | 55.113 | 54.492 | 41.277 | 23.454 | 0 | 0 | 54.082 | 31.549 | [5 empty] | 0 | 0.459 | 71 | 1.2744 | 1.1362 | 0.75094 | 0.6383 | 0.49791 | 39.0689
09/29/09 | 11:08 | 0 | 20.676 | 0 | 4 | 0 | 27.927 | 28.287 | 27.687 | 27.711 | 20.365 | 24.722 | 18.392 | 0 | 0 | 55.06 | 54.462 | 41.246 | 23.469 | 0 | 0 | 54.051 | 31.492 | [5 empty] | 0 | 0.216 | 72 | 1.2406 | 1.1041 | 0.74957 | 0.6383 | 0.4658 | 37.5446
09/29/09 | 11:09 | 0 | 20.733 | 0 | 4 | 0 | 27.79 | 28.128 | 27.743 | 27.645 | 20.301 | 24.754 | 18.377 | 0 | 0 | 55.113 | 54.471 | 41.253 | 23.55 | 0 | 0 | 54.012 | 31.499 | [5 empty] | 0 | 0.145 | 73 | 1.245 | 1.1082 | 0.74975 | 0.6383 | 0.46995 | 37.7463
09/29/09 | 11:10 | 0 | 20.701 | 0 | 4 | 0 | 27.638 | 27.853 | 27.782 | 27.711 | 20.244 | 24.7 | 18.688 | 0 | 0 | 55.06 | 54.441 | 41.198 | 23.447 | 0 | 0 | 53.914 | 31.492 | [5 empty] | 0 | -0.073 | 74 | 1.1545 | 1.0222 | 0.74608 | 0.6383 | 0.38386 | 33.2507
09/29/09 | 11:11 | 0 | 20.725 | 0 | 4 | 0 | 27.638 | 27.807 | 27.831 | 27.782 | 20.294 | 24.7 | 18.417 | 0 | 0 | 55.06 | 54.418 | 41.198 | 23.469 | 0 | 0 | 53.89 | 31.492 | [5 empty] | 0 | -0.144 | 75 | 1.2334 | 1.0972 | 0.74928 | 0.6383 | 0.45888 | 37.2051
09/29/09 | 11:12 | 0 | 20.733 | 0 | 4 | 0 | 27.718 | 27.863 | 27.983 | 27.885 | 20.277 | 24.683 | 18.844 | 0 | 0 | 55.09 | 54.448 | 41.229 | 23.526 | 0 | 0 | 53.897 | 31.549 | [5 empty] | 0 | -0.167 | 76 | 1.109 | 0.97898 | 0.74424 | 0.6383 | 0.34068 | 30.7191
09/29/09 | 11:13 | 0 | 20.747 | 0 | 4 | 0 | 27.807 | 27.807 | 28.05 | 27.976 | 20.096 | 24.676 | 18.663 | 1 | 0 | 55.088 | 54.467 | 41.179 | 23.543 | 0 | 0 | 53.895 | 31.541 | [5 empty] | 0 | -0.169 | 77 | 1.1617 | 1.0291 | 0.74637 | 0.6383 | 0.39078 | 33.638
09/29/09 | 11:14 | 0 | 20.789 | 0 | 4 | 0 | 27.947 | 28.018 | 27.922 | 28.018 | 23.104 | 24.766 | 18.879 | 0 | 0 | 55.127 | 54.485 | 41.219 | 23.56 | 0 | 0 | 53.888 | 31.607 | [5 empty] | 0 | -0.071 | 78 | 1.0988 | 0.96929 | 0.74383 | 0.6383 | 0.33099 | 30.1223
09/29/09 | 11:15 | 0 | 20.814 | 0 | 4 | 0 | 36.519 | 28.452 | 27.802 | 27.873 | 27.897 | 24.742 | 18.977 | 0 | 0 | 55.151 | 54.462 | 41.219 | 23.56 | 0 | 0 | 53.911 | 31.583 | [5 empty] | 0 | 8.646 | 79 | 1.0703 | 0.94217 | 0.74267 | 0.6383 | 0.30387 | 28.391
09/29/09 | 11:16 | 0 | 20.789 | 0 | 4 | 0 | 34.192 | 37.882 | 27.704 | 27.704 | 22.765 | 24.717 | 18.904 | 1 | 0 | 55.104 | 54.415 | 41.267 | 23.513 | 0 | 0 | 53.888 | 31.583 | [5 empty] | 0 | 6.488 | 80 | 1.0916 | 0.96237 | 0.74353 | 0.6383 | 0.32407 | 29.6893
09/29/09 | 11:17 | 0 | 20.789 | 0 | 4 | 0 | 29.464 | 32.618 | 27.657 | 27.657 | 20.814 | 24.766 | 18.904 | 0 | 0 | 55.081 | 54.439 | 41.243 | 23.584 | 0 | 0 | 53.797 | 31.583 | [5 empty] | 0 | 1.807 | 81 | 1.0916 | 0.96237 | 0.74353 | 0.6383 | 0.32407 | 29.6893
09/29/09 | 11:18 | 0 | 20.843 | 0 | 4 | 0 | 28.263 | 29.106 | 27.733 | 27.613 | 20.654 | 24.796 | 19.256 | 0 | 0 | 55.109 | 54.443 | 41.296 | 23.638 | 0 | 0 | 53.825 | 31.588 | [5 empty] | 0 | 0.65 | 82 | 0.98905 | 0.86494 | 0.73938 | 0.6383 | 0.22664 | 22.915
09/29/09 | 11:19 | 0 | 20.863 | 0 | 4 | 0 | 27.873 | 28.258 | 27.633 | 27.608 | 20.576 | 24.788 | 19.274 | 1 | 0 | 55.057 | 54.415 | 41.312 | 23.56 | 0 | 0 | 53.844 | 31.583 | [5 empty] | 0 | 0.265 | 83 | 0.98381 | 0.85996 | 0.73916 | 0.6383 | 0.22166 | 22.5306
09/29/09 | 11:20 | 0 | 20.863 | 0 | 4 | 0 | 27.728 | 28.042 | 27.679 | 27.633 | 20.576 | 24.742 | 18.952 | 0 | 0 | 55.057 | 54.415 | 41.336 | 23.584 | 0 | 0 | 53.82 | 31.607 | [5 empty] | 0 | 0.095 | 84 | 1.0776 | 0.94909 | 0.74296 | 0.6383 | 0.31079 | 28.8414
09/29/09 | 11:21 | 0 | 20.863 | 0 | 4 | 0 | 27.633 | 27.777 | 27.753 | 27.679 | 20.286 | 24.813 | 18.804 | 0 | 0 | 55.057 | 54.415 | 41.336 | 23.609 | 0 | 0 | 53.773 | 31.607 | [5 empty] | 0 | -0.046 | 85 | 1.1207 | 0.99005 | 0.74471 | 0.6383 | 0.35175 | 31.3878
09/29/09 | 11:22 | 0 | 20.863 | 0 | 4 | 0 | 27.657 | 27.777 | 27.873 | 27.802 | 19.571 | 24.813 | 18.485 | 0 | 0 | 55.013 | 54.369 | 41.289 | 23.513 | 0 | 0 | 53.75 | 31.607 | [5 empty] | 0 | -0.145 | 86 | 1.2136 | 1.0784 | 0.74847 | 0.6383 | 0.44005 | 36.2612
09/29/09 | 11:23 | 0 | 20.892 | 0 | 4 | 0 | 27.758 | 27.902 | 28.121 | 27.951 | 19.156 | 24.796 | 18.465 | 0 | 0 | 55.062 | 54.397 | 41.296 | 23.614 | 0 | 0 | 53.801 | 31.637 | [5 empty] | 0 | -0.193 | 87 | 1.2194 | 1.0839 | 0.74871 | 0.6383 | 0.44559 | 36.542
09/29/09 | 11:24 | 0 | 20.892 | 0 | 4 | 0 | 27.853 | 27.927 | 28.192 | 28.072 | 19.576 | 24.747 | 18.613 | 0 | 0 | 55.041 | 54.397 | 41.272 | 23.638 | 0 | 0 | 53.755 | 31.637 | [5 empty] | 0 | -0.219 | 88 | 1.1763 | 1.0429 | 0.74696 | 0.6383 | 0.40462 | 34.3982
09/29/09 | 11:25 | 0 | 20.892 | 0 | 4 | 0 | 27.998 | 28.023 | 28.047 | 28.167 | 19.503 | 24.818 | 18.884 | 0 | 0 | 55.018 | 54.376 | 41.224 | 23.614 | 0 | 0 | 53.778 | 31.661 | [5 empty] | 0 | -0.169 | 89 | 1.0974 | 0.96791 | 0.74377 | 0.6383 | 0.32961 | 30.0362
09/29/09 | 11:26 | 0 | 20.892 | 0 | 4 | 0 | 34.526 | 28.143 | 27.927 | 28.023 | 27.204 | 24.796 | 18.711 | 0 | 0 | 55.041 | 54.352 | 41.224 | 23.565 | 0 | 0 | 53.755 | 31.71 | [5 empty] | 0 | 6.503 | 90 | 1.1478 | 1.0158 | 0.74581 | 0.6383 | 0.3775 | 32.89
09/29/09 | 11:27 | 0 | 20.892 | 0 | 4 | 0 | 33.68 | 36.383 | 27.782 | 27.831 | 22.336 | 24.818 | 18.834 | 1 | 0 | 55.018 | 54.376 | 41.224 | 23.638 | 0 | 0 | 53.755 | 31.686 | [5 empty] | 0 | 5.849 | 91 | 1.1119 | 0.98175 | 0.74436 | 0.6383 | 0.34345 | 30.8876
09/29/09 | 11:28 | 0 | 20.917 | 0 | 4 | 0 | 29.349 | 32.287 | 27.709 | 27.709 | 20.868 | 24.771 | 18.884 | 0 | 0 | 55.018 | 54.329 | 41.248 | 23.614 | 0 | 0 | 53.734 | 31.637 | [5 empty] | 0 | 1.64 | 92 | 1.0974 | 0.96791 | 0.74377 | 0.6383 | 0.32961 | 30.0362
09/29/09 | 11:29 | 0 | 20.926 | 0 | 4 | 1 | 28.251 | 29.094 | 27.721 | 27.721 | 20.399 | 24.877 | 18.796 | 0 | 0 | 55.004 | 54.362 | 41.351 | 23.673 | 0 | 0 | 53.696 | 31.696 | [5 empty] | 0 | 0.53 | 93 | 1.123 | 0.99227 | 0.74481 | 0.6383 | 0.35397 | 31.5198
09/29/09 | 11:30 | 0 | 20.926 | 0 | 3 | 0 | 27.866 | 28.251 | 27.672 | 27.647 | 20.154 | 24.806 | 18.746 | 1 | 0 | 54.98 | 54.338 | 41.375 | 23.624 | 0 | 0 | 53.696 | 31.622 | [5 empty] | 0 | 0.219 | 0 | 1.1376 | 1.0061 | 0.7454 | 0.6383 | 0.36781 | 32.333
09/29/09 | 11:31 | 0 | 20.934 | 0 | 4 | 0 | 27.728 | 28.018 | 27.704 | 27.608 | 21.078 | 24.837 | 18.854 | 0 | 0 | 55.011 | 54.345 | 41.36 | 23.729 | 0 | 0 | 53.727 | 31.678 | [5 empty] | 0 | 0.12 | 1 | 1.1061 | 0.97621 | 0.49543 | 0.38961 | 0.5866 | 53.0327
09/29/09 | 11:32 | 0 | 20.902 | 0 | 4 | 0 | 27.601 | 27.888 | 27.721 | 27.721 | 20.757 | 24.852 | 18.847 | 0 | 0 | 55.004 | 54.315 | 41.305 | 23.648 | 0 | 0 | 53.673 | 31.671 | [5 empty] | 0 | -0.12 | 2 | 1.1082 | 0.97815 | 0.49552 | 0.38961 | 0.58854 | 53.11
09/29/09 | 11:33 | 0 | 20.909 | 0 | 4 | 0 | 27.655 | 27.824 | 27.799 | 27.755 | 20.581 | 24.889 | 19.033 | 0 | 0 | 54.943 | 54.254 | 41.267 | 23.565 | 0 | 0 | 53.68 | 31.659 | [5 empty] | 0 | -0.1 | 3 | 1.054 | 0.92667 | 0.49332 | 0.38961 | 0.53706 | 50.9545
09/29/09 | 11:34 | 0 | 20.89 | 0 | 4 | 0 | 27.709 | 27.78 | 28.02 | 27.924 | 20.507 | 24.864 | 18.957 | 0 | 0 | 54.919 | 54.254 | 41.243 | 23.565 | 0 | 0 | 53.636 | 31.634 | [5 empty] | 0 | -0.215 | 4 | 1.0761 | 0.9477 | 0.49422 | 0.38961 | 0.55809 | 51.8614
09/29/09 | 11:35 | 0 | 20.89 | 0 | 4 | 0 | 27.78 | 27.875 | 28.045 | 28.069 | 20.412 | 24.842 | 18.957 | 0 | 0 | 54.919 | 54.231 | 41.243 | 23.565 | 0 | 0 | 53.636 | 31.659 | [5 empty] | 0 | -0.289 | 5 | 1.0761 | 0.9477 | 0.49422 | 0.38961 | 0.55809 | 51.8614
09/29/09 | 11:36 | 0 | 20.868 | 0 | 4 | 0 | 27.9 | 27.996 | 27.853 | 28.045 | 20.217 | 24.793 | 18.711 | 0 | 0 | 54.896 | 54.231 | 41.219 | 23.611 | 0 | 0 | 53.612 | 31.634 | [5 empty] | 0 | -0.145 | 6 | 1.1478 | 1.0158 | 0.49712 | 0.38961 | 0.62618 | 54.5573
09/29/09 | 11:37 | 0 | 20.868 | 0 | 4 | 0 | 32.164 | 28.045 | 27.709 | 27.829 | 27.105 | 24.818 | 18.686 | 0 | 0 | 54.873 | 54.208 | 41.198 | 23.565 | 0 | 0 | 53.612 | 31.61 | [5 empty] | 0 | 4.335 | 7 | 1.155 | 1.0227 | 0.49742 | 0.38961 | 0.6331 | 54.8125
09/29/09 | 11:38 | 0 | 20.924 | 0 | 4 | 0 | 34.909 | 34.768 | 27.694 | 27.743 | 22.586 | 24.803 | 18.696 | 1 | 0 | 54.929 | 54.24 | 41.277 | 23.646 | 0 | 0 | 53.622 | 31.644 | [5 empty] | 0 | 7.166 | 8 | 1.1521 | 1.0199 | 0.4973 | 0.38961 | 0.63034 | 54.7108
09/29/09 | 11:39 | 0 | 20.868 | 0 | 4 | 0 | 29.513 | 33.23 | 27.611 | 27.586 | 21.059 | 24.793 | 18.761 | 0 | 0 | 54.849 | 54.187 | 41.219 | 23.589 | 0 | 0 | 53.566 | 31.61 | [5 empty] | 0 | 1.927 | 9 | 1.1332 | 1.002 | 0.49653 | 0.38961 | 0.61234 | 54.0369
09/29/09 | 11:40 | 0 | 20.868 | 0 | 4 | 0 | 28.165 | 29.104 | 27.611 | 27.539 | 20.868 | 24.818 | 18.884 | 0 | 0 | 54.828 | 54.187 | 41.267 | 23.611 | 0 | 0 | 53.589 | 31.61 | [5 empty] | 0 | 0.626 | 10 | 1.0974 | 0.96791 | 0.49508 | 0.38961 | 0.5783 | 52.6981
09/29/09 | 11:41 | 0 | 20.902 | 0 | 4 | 0 | 27.814 | 28.199 | 27.62 | 27.574 | 20.779 | 24.803 | 19.043 | 0 | 0 | 54.849 | 54.163 | 41.243 | 23.589 | 0 | 0 | 53.566 | 31.585 | [5 empty] | 0 | 0.24 | 11 | 1.0511 | 0.9239 | 0.4932 | 0.38961 | 0.53429 | 50.8323
09/29/09 | 11:42 | 0 | 20.924 | 0 | 4 | 0 | 27.645 | 27.91 | 27.525 | 27.5 | 20.227 | 24.828 | 19.068 | 1 | 0 | 54.882 | 54.173 | 41.253 | 23.599 | 0 | 0 | 53.668 | 31.62 | [5 empty] | 0 | 0.145 | 12 | 1.0438 | 0.91698 | 0.49291 | 0.38961 | 0.52737 | 50.5239
09/29/09 | 11:43 | 0 | 20.949 | 0 | 4 | 0 | 27.5 | 27.765 | 27.669 | 27.5 | 20.252 | 24.852 | 18.721 | 0 | 0 | 54.882 | 54.173 | 41.301 | 23.55 | 0 | 0 | 53.622 | 31.62 | [5 empty] | 0 | 0 | 13 | 1.1448 | 1.013 | 0.497 | 0.38961 | 0.62342 | 54.4543
09/29/09 | 11:44 | 0 | 20.924 | 0 | 4 | 0 | 27.525 | 27.669 | 27.765 | 27.62 | 20.326 | 24.828 | 18.945 | 0 | 0 | 54.838 | 54.149 | 41.301 | 23.575 | 0 | 0 | 53.622 | 31.62 | [5 empty] | 0 | -0.095 | 14 | 1.0796 | 0.95102 | 0.49436 | 0.38961 | 0.56141 | 52.0012
09/29/09 | 11:45 | 0 | 20.902 | 0 | 4 | 0 | 27.549 | 27.718 | 27.863 | 27.743 | 20.252 | 24.828 | 18.894 | 0 | 0 | 54.838 | 54.173 | 41.231 | 23.599 | 0 | 0 | 53.622 | 31.62 | [5 empty] | 0 | -0.194 | 15 | 1.0945 | 0.96514 | 0.49496 | 0.38961 | 0.57553 | 52.5854
09/29/09 | 11:46 | 0 | 20.902 | 1 | 4 | 0 | 27.645 | 27.765 | 27.91 | 27.888 | 20.204 | 24.828 | 18.869 | 0 | 0 | 54.814 | 54.126 | 41.207 | 23.575 | 0 | 0 | 53.622 | 31.62 | [5 empty] | 0 | -0.243 | 16 | 1.1017 | 0.97206 | 0.49526 | 0.38961 | 0.58245 | 52.8661
09/29/09 | 11:47 | 0 | 20.907 | 0 | 4 | 0 | 27.819 | 27.844 | 27.844 | 27.939 | 20.5 | 24.808 | 18.925 | 0 | 0 | 54.866 | 54.131 | 41.212 | 23.629 | 0 | 0 | 53.696 | 31.674 | [5 empty] | 0 | -0.12 | 17 | 1.0854 | 0.95656 | 0.4946 | 0.38961 | 0.56695 | 52.2322
09/29/09 | 11:48 | 1 | 20.953 | 0 | 4 | 0 | 29.337 | 27.964 | 27.699 | 27.819 | 26.735 | 24.832 | 19.098 | 0 | 0 | 54.819 | 54.131 | 41.212 | 23.629 | 0 | 0 | 53.673 | 31.674 | [5 empty] | 20.953 | 1.518 | 18 | 1.0351 | 0.90867 | 0.49255 | 0.38961 | 0.51906 | 50.148
09/29/09 | 11:49 | 0 | 20.931 | 0 | 4 | 0 | 37.052 | 32.94 | 27.554 | 27.699 | 24.928 | 24.808 | 19.146 | 0 | 0 | 54.842 | 54.131 | 41.212 | 23.58 | 0 | 0 | 53.65 | 31.674 | [5 empty] | 0 | 9.353 | 19 | 1.0211 | 0.89539 | 0.49199 | 0.38961 | 0.50578 | 49.5333
09/29/09 | 11:50 | 0 | 20.978 | 0 | 4 | 0 | 30.18 | 35.124 | 27.53 | 27.53 | 22.471 | 24.832 | 19.221 | 1 | 0 | 54.796 | 54.086 | 41.236 | 23.604 | 0 | 0 | 53.603 | 31.649 | [5 empty] | 0 | 2.65 | 20 | 0.99924 | 0.87463 | 0.4911 | 0.38961 | 0.48502 | 48.5383
09/29/09 | 11:51 | 0 | 20.978 | 0 | 4 | 0 | 28.349 | 29.555 | 27.579 | 27.508 | 21.557 | 24.857 | 19.196 | 0 | 0 | 54.772 | 54.086 | 41.281 | 23.653 | 0 | 0 | 53.582 | 31.602 | [5 empty] | 0 | 0.841 | 21 | 1.0065 | 0.88155 | 0.4914 | 0.38961 | 0.49194 | 48.8748
09/29/09 | 11:52 | 0 | 20.978 | 0 | 4 | 0 | 27.748 | 28.253 | 27.508 | 27.508 | 20.833 | 24.832 | 19.146 | 0 | 0 | 54.751 | 54.086 | 41.305 | 23.629 | 0 | 0 | 53.626 | 31.602 | [5 empty] | 0 | 0.24 | 22 | 1.0211 | 0.89539 | 0.49199 | 0.38961 | 0.50578 | 49.5333
09/29/09 | 11:53 | 0 | 20.978 | 0 | 4 | 0 | 27.554 | 27.893 | 27.434 | 27.508 | 20.74 | 24.882 | 18.975 | 1 | 0 | 54.796 | 54.086 | 41.305 | 23.653 | 0 | 0 | 53.65 | 31.674 | [5 empty] | 0 | 0.046 | 23 | 1.0709 | 0.94272 | 0.49401 | 0.38961 | 0.55311 | 51.65
09/29/09 | 11:54 | 0 | 21.032 | 0 | 4 | 0 | 27.488 | 27.802 | 27.608 | 27.513 | 20.48 | 24.862 | 18.93 | 0 | 0 | 54.824 | 54.138 | 41.358 | 23.705 | 0 | 0 | 53.654 | 31.703 | [5 empty] | 0 | -0.025 | 24 | 1.084 | 0.95518 | 0.49454 | 0.38961 | 0.56557 | 52.1747
09/29/09 | 11:55 | 0 | 21.032 | 0 | 4 | 0 | 27.463 | 27.679 | 27.679 | 27.657 | 20.385 | 24.911 | 18.879 | 0 | 0 | 54.8 | 54.091 | 41.358 | 23.705 | 0 | 0 | 53.678 | 31.728 | [5 empty] | 0 | -0.194 | 25 | 1.0988 | 0.96929 | 0.49514 | 0.38961 | 0.57968 | 52.7543
09/29/09 | 11:56 | 0 | 21.032 | 0 | 4 | 0 | 27.537 | 27.704 | 27.824 | 27.777 | 20.164 | 24.886 | 18.756 | 0 | 0 | 54.779 | 54.091 | 41.334 | 23.729 | 0 | 0 | 53.631 | 31.703 | [5 empty] | 0 | -0.24 | 26 | 1.1347 | 1.0033 | 0.49659 | 0.38961 | 0.61373 | 54.0896
09/29/09 | 11:57 | 0 | 21.032 | 0 | 4 | 0 | 27.633 | 27.753 | 27.947 | 27.947 | 19.722 | 24.862 | 18.708 | 0 | 0 | 54.8 | 54.091 | 41.241 | 23.705 | 0 | 0 | 53.631 | 31.703 | [5 empty] | 0 | -0.314 | 27 | 1.1486 | 1.0166 | 0.49716 | 0.38961 | 0.62702 | 54.5881
09/29/09 | 11:58 | 0 | 21.056 | 0 | 4 | 0 | 27.753 | 27.848 | 27.897 | 27.947 | 19.892 | 24.813 | 18.734 | 0 | 0 | 54.8 | 54.068 | 41.289 | 23.729 | 0 | 0 | 53.587 | 31.678 | [5 empty] | 0 | -0.194 | 28 | 1.1411 | 1.0094 | 0.49685 | 0.38961 | 0.61982 | 54.3196
09/29/09 | 11:59 | 0 | 21.091 | 0 | 4 | 0 | 28.677 | 27.956 | 27.787 | 27.858 | 26.269 | 24.825 | 18.94 | 0 | 0 | 54.812 | 54.1 | 41.25 | 23.717 | 0 | 0 | 53.596 | 31.713 | [5 empty] | 0 | 0.819 | 29 | 1.0811 | 0.95241 | 0.49442 | 0.38961 | 0.5628 | 52.0592
09/29/09 | 12:00 | 0 | 21.056 | 0 | 4 | 0 | 37.411 | 32.306 | 27.608 | 27.679 | 24.403 | 24.766 | 18.832 | 0 | 0 | 54.756 | 54.044 | 41.241 | 23.682 | 0 | 0 | 53.587 | 31.678 | [5 empty] | 0 | 9.732 | 30 | 1.1125 | 0.9823 | 0.49569 | 0.38961 | 0.59269 | 53.2747
09/29/09 | 12:01 | 0 | 21.066 | 0 | 4 | 0 | 30.413 | 35.61 | 27.593 | 27.593 | 20.804 | 24.801 | 18.718 | 1 | 0 | 54.765 | 53.986 | 41.202 | 23.717 | 0 | 0 | 53.643 | 31.688 | [5 empty] | 0 | 2.82 | 31 | 1.1457 | 1.0139 | 0.49704 | 0.38961 | 0.62425 | 54.4852
09/29/09 | 12:02 | 0 | 21.066 | 0 | 4 | 0 | 28.39 | 29.763 | 27.571 | 27.571 | 20.443 | 24.801 | 18.57 | 0 | 0 | 54.789 | 54.033 | 41.344 | 23.717 | 0 | 0 | 53.619 | 31.666 | [5 empty] | 0 | 0.819 | 32 | 1.1888 | 1.0548 | 0.49878 | 0.38961 | 0.66521 | 55.956
09/29/09 | 12:03 | 0 | 21.098 | 0 | 4 | 0 | 27.868 | 28.373 | 27.603 | 27.579 | 20.209 | 24.783 | 18.776 | 0 | 0 | 54.772 | 54.084 | 41.399 | 23.749 | 0 | 0 | 53.65 | 31.674 | [5 empty] | 0 | 0.289 | 33 | 1.1288 | 0.9978 | 0.49635 | 0.38961 | 0.60819 | 53.8782
09/29/09 | 12:04 | 0 | 21.066 | 0 | 4 | 0 | 27.618 | 27.981 | 27.498 | 27.547 | 20.076 | 24.776 | 18.545 | 1 | 0 | 54.719 | 54.033 | 41.368 | 23.692 | 0 | 0 | 53.596 | 31.617 | [5 empty] | 0 | 0.071 | 34 | 1.1961 | 1.0617 | 0.49908 | 0.38961 | 0.67213 | 56.194
09/29/09 | 12:05 | 0 | 21.147 | 0 | 4 | 0 | 27.505 | 27.844 | 27.603 | 27.53 | 19.887 | 24.783 | 18.454 | 0 | 0 | 54.772 | 54.04 | 41.329 | 23.717 | 0 | 0 | 53.596 | 31.617 | [5 empty] | 0 | -0.025 | 35 | 1.2226 | 1.0869 | 0.50015 | 0.38961 | 0.69732 | 57.0362
09/29/09 | 12:06 | 0 | 21.091 | 0 | 4 | 0 | 27.473 | 27.642 | 27.738 | 27.593 | 19.732 | 24.703 | 18.397 | 0 | 0 | 54.698 | 54.009 | 41.274 | 23.619 | 0 | 0 | 53.619 | 31.642 | [5 empty] | 0 | -0.12 | 36 | 1.2392 | 1.1027 | 0.50083 | 0.38961 | 0.7131 | 57.5455
09/29/09 | 12:07 | 0 | 21.123 | 0 | 4 | 0 | 27.554 | 27.699 | 27.89 | 27.723 | 19.591 | 24.688 | 18.454 | 0 | 0 | 54.772 | 54.016 | 41.329 | 23.724 | 0 | 0 | 53.603 | 31.674 | [5 empty] | 0 | -0.169 | 37 | 1.2226 | 1.0869 | 0.50015 | 0.38961 | 0.69732 | 57.0362
09/29/09 | 12:08 | 0 | 21.123 | 0 | 4 | 0 | 27.65 | 27.77 | 27.964 | 27.964 | 19.468 | 24.734 | 18.552 | 0 | 0 | 54.749 | 53.97 | 41.305 | 23.651 | 0 | 0 | 53.58 | 31.72 | [5 empty] | 0 | -0.314 | 38 | 1.1941 | 1.0598 | 0.499 | 0.38961 | 0.6702 | 56.1276
09/29/09 | 12:09 | 0 | 21.123 | 0 | 4 | 0 | 27.794 | 27.819 | 27.939 | 27.964 | 19.468 | 24.712 | 18.603 | 0 | 0 | 54.728 | 53.949 | 41.188 | 23.675 | 0 | 0 | 53.512 | 31.698 | [5 empty] | 0 | -0.17 | 39 | 1.1792 | 1.0457 | 0.49839 | 0.38961 | 0.65608 | 55.6374
09/29/09 | 12:10 | 0 | 21.103 | 0 | 4 | 0 | 28.354 | 27.993 | 27.824 | 27.873 | 25.97 | 24.764 | 18.706 | 0 | 0 | 54.756 | 53.998 | 41.31 | 23.68 | 0 | 0 | 53.517 | 31.703 | [5 empty] | 0 | 0.481 | 40 | 1.1492 | 1.0172 | 0.49718 | 0.38961 | 0.62757 | 54.6086
09/29/09 | 12:11 | 0 | 21.098 | 0 | 4 | 0 | 37.005 | 31.963 | 27.65 | 27.674 | 23.795 | 24.663 | 18.653 | 0 | 0 | 54.705 | 53.925 | 41.257 | 23.651 | 0 | 0 | 53.489 | 31.649 | [5 empty] | 0 | 9.331 | 41 | 1.1646 | 1.0318 | 0.4978 | 0.38961 | 0.64224 | 55.1446
09/29/09 | 12:12 | 0 | 21.152 | 0 | 3 | 0 | 30.234 | 35.225 | 27.584 | 27.633 | 21.223 | 24.668 | 18.706 | 1 | 0 | 54.709 | 53.953 | 41.262 | 23.658 | 0 | 0 | 53.493 | 31.703 | [5 empty] | 0 | 2.601 | 42 | 1.1492 | 1.0172 | 0.49718 | 0.38961 | 0.62757 | 54.6086
09/29/09 | 12:13 | 0 | 21.128 | 0 | 4 | 0 | 28.378 | 29.656 | 27.584 | 27.559 | 20.262 | 24.573 | 18.731 | 0 | 0 | 54.625 | 53.846 | 41.25 | 23.643 | 0 | 0 | 53.456 | 31.617 | [5 empty] | 0 | 0.819 | 43 | 1.1419 | 1.0103 | 0.49688 | 0.38961 | 0.62065 | 54.3507
09/29/09 | 12:14 | 0 | 21.101 | 0 | 4 | 0 | 27.772 | 28.255 | 27.483 | 27.508 | 20.453 | 24.617 | 18.779 | 0 | 0 | 54.614 | 53.879 | 41.305 | 23.678 | 0 | 0 | 53.444 | 31.627 | [5 empty] | 0 | 0.264 | 44 | 1.128 | 0.99697 | 0.49632 | 0.38961 | 0.60736 | 53.8463
09/29/09 | 12:15 | 0 | 21.101 | 0 | 4 | 0 | 27.603 | 27.893 | 27.459 | 27.412 | 20.355 | 24.592 | 18.779 | 1 | 0 | 54.59 | 53.858 | 41.284 | 23.678 | 0 | 0 | 53.374 | 31.651 | [5 empty] | 0 | 0.191 | 45 | 1.128 | 0.99697 | 0.49632 | 0.38961 | 0.60736 | 53.8463
09/29/09 | 12:16 | 0 | 21.13 | 0 | 4 | 0 | 27.441 | 27.777 | 27.562 | 27.488 | 20.192 | 24.671 | 18.784 | 0 | 0 | 54.618 | 53.907 | 41.312 | 23.658 | 0 | 0 | 53.402 | 31.705 | [5 empty] | 0 | -0.047 | 46 | 1.1265 | 0.99559 | 0.49626 | 0.38961 | 0.60598 | 53.7931
09/29/09 | 12:17 | 0 | 21.154 | 0 | 4 | 0 | 27.417 | 27.586 | 27.682 | 27.562 | 20.289 | 24.622 | 18.882 | 0 | 0 | 54.595 | 53.816 | 41.241 | 23.587 | 0 | 0 | 53.472 | 31.681 | [5 empty] | 0 | -0.145 | 47 | 1.098 | 0.96846 | 0.4951 | 0.38961 | 0.57885 | 52.7206
09/29/09 | 12:18 | 0 | 21.125 | 0 | 4 | 0 | 27.483 | 27.581 | 27.772 | 27.677 | 20.234 | 24.617 | 18.952 | 0 | 0 | 54.567 | 53.858 | 41.236 | 23.653 | 0 | 0 | 53.468 | 31.627 | [5 empty] | 0 | -0.194 | 48 | 1.0776 | 0.94909 | 0.49428 | 0.38961 | 0.55948 | 51.9198
09/29/09 | 12:19 | 0 | 21.13 | 0 | 4 | 0 | 27.611 | 27.633 | 27.826 | 27.851 | 19.87 | 24.551 | 19.005 | 0 | 0 | 54.618 | 53.862 | 41.265 | 23.658 | 0 | 0 | 53.472 | 31.632 | [5 empty] | 0 | -0.24 | 49 | 1.0621 | 0.93442 | 0.49365 | 0.38961 | 0.54481 | 51.293
09/29/09 | 12:20 | 0 | 21.154 | 0 | 4 | 0 | 27.706 | 27.802 | 27.851 | 27.875 | 20.141 | 24.6 | 19.302 | 0 | 0 | 54.595 | 53.839 | 41.241 | 23.707 | 0 | 0 | 53.449 | 31.607 | [5 empty] | 0 | -0.169 | 50 | 0.97566 | 0.85221 | 0.49015 | 0.38961 | 0.4626 | 47.4138
09/29/09 | 12:21 | 0 | 21.13 | 0 | 4 | 0 | 27.755 | 27.875 | 27.657 | 27.755 | 25.465 | 24.646 | 19.402 | 0 | 0 | 54.572 | 53.792 | 41.195 | 23.636 | 0 | 0 | 53.379 | 31.632 | [5 empty] | 0 | 0 | 51 | 0.94654 | 0.82453 | 0.48897 | 0.38961 | 0.43492 | 45.9481
09/29/09 | 12:22 | 1 | 21.179 | 0 | 4 | 0 | 37.27 | 29.658 | 27.586 | 27.633 | 26.382 | 24.6 | 19.402 | 0 | 0 | 54.548 | 53.792 | 41.171 | 23.682 | 0 | 0 | 53.358 | 31.632 | [5 empty] | 21.179 | 9.637 | 52 | 0.94654 | 0.82453 | 0.48897 | 0.38961 | 0.43492 | 45.9481
09/29/09 | 12:23 | 0 | 21.179 | 0 | 4 | 0 | 30.717 | 36.282 | 27.513 | 27.513 | 21.78 | 24.551 | 19.352 | 1 | 0 | 54.548 | 53.792 | 41.195 | 23.682 | 0 | 0 | 53.335 | 31.607 | [5 empty] | 0 | 3.204 | 53 | 0.9611 | 0.83837 | 0.48956 | 0.38961 | 0.44876 | 46.692
09/29/09 | 12:24 | 0 | 21.186 | 0 | 4 | 0 | 28.437 | 30.001 | 27.498 | 27.52 | 21.307 | 24.582 | 19.261 | 0 | 0 | 54.534 | 53.778 | 41.272 | 23.714 | 0 | 0 | 53.388 | 31.639 | [5 empty] | 0 | 0.917 | 54 | 0.9876 | 0.86356 | 0.49063 | 0.38961 | 0.47394 | 47.9897
09/29/09 | 12:25 | 0 | 21.211 | 0 | 4 | 0 | 27.787 | 28.317 | 27.52 | 27.449 | 20.826 | 24.558 | 19.309 | 0 | 0 | 54.558 | 53.799 | 41.248 | 23.69 | 0 | 0 | 53.342 | 31.568 | [5 empty] | 0 | 0.338 | 55 | 0.97362 | 0.85027 | 0.49006 | 0.38961 | 0.46066 | 47.314
09/29/09 | 12:26 | 0 | 21.186 | 0 | 4 | 0 | 27.569 | 27.907 | 27.424 | 27.424 | 20.586 | 24.558 | 19.41 | 0 | 0 | 54.558 | 53.778 | 41.32 | 23.69 | 0 | 0 | 53.388 | 31.639 | [5 empty] | 0 | 0.145 | 56 | 0.94421 | 0.82231 | 0.48887 | 0.38961 | 0.4327 | 45.8269
09/29/09 | 12:27 | 0 | 21.216 | 0 | 4 | 0 | 27.454 | 27.743 | 27.527 | 27.454 | 20.591 | 24.612 | 19.365 | 1 | 0 | 54.492 | 53.736 | 41.277 | 23.744 | 0 | 0 | 53.437 | 31.669 | [5 empty] | 0 | 0 | 57 | 0.95731 | 0.83477 | 0.4894 | 0.38961 | 0.44516 | 46.5008
09/29/09 | 12:28 | 0 | 21.211 | 0 | 4 | 0 | 27.378 | 27.569 | 27.689 | 27.544 | 20.85 | 24.607 | 19.458 | 0 | 0 | 54.511 | 53.731 | 41.248 | 23.739 | 0 | 0 | 53.388 | 31.639 | [5 empty] | 0 | -0.166 | 58 | 0.93023 | 0.80903 | 0.48831 | 0.38961 | 0.41942 | 45.0872
09/29/09 | 12:29 | 0 | 21.262 | 0 | 4 | 0 | 27.503 | 27.549 | 27.817 | 27.672 | 20.784 | 24.612 | 19.415 | 0 | 0 | 54.539 | 53.736 | 41.231 | 23.719 | 0 | 0 | 53.416 | 31.622 | [5 empty] | 0 | -0.169 | 59 | 0.94275 | 0.82093 | 0.48881 | 0.38961 | 0.43132 | 45.7509
09/29/09 | 12:30 | 0 | 21.24 | 0 | 4 | 0 | 27.574 | 27.672 | 27.937 | 27.817 | 20.446 | 24.612 | 19.538 | 0 | 0 | 54.516 | 53.736 | 41.255 | 23.744 | 0 | 0 | 53.416 | 31.622 | [5 empty] | 0 | -0.243 | 60 | 0.90693 | 0.78688 | 0.48736 | 0.38961 | 0.39727 | 43.8037
09/29/09 | 12:31 | 0 | 21.24 | 0 | 4 | 0 | 27.694 | 27.768 | 27.839 | 27.959 | 20.279 | 24.612 | 19.711 | 0 | 0 | 54.492 | 53.713 | 41.231 | 23.719 | 0 | 0 | 53.437 | 31.573 | [5 empty] | 0 | -0.265 | 61 | 0.85656 | 0.739 | 0.48532 | 0.38961 | 0.34938 | 40.7895
09/29/09 | 12:32 | 0 | 21.24 | 0 | 4 | 0 | 27.718 | 27.888 | 27.694 | 27.792 | 23.069 | 24.538 | 19.661 | 0 | 0 | 54.492 | 53.689 | 41.183 | 23.719 | 0 | 0 | 53.393 | 31.573 | [5 empty] | 0 | -0.074 | 62 | 0.87112 | 0.75284 | 0.48591 | 0.38961 | 0.36322 | 41.6965
09/29/09 | 12:33 | 0 | 21.297 | 0 | 4 | 0 | 36.375 | 28.26 | 27.657 | 27.657 | 27.417 | 24.501 | 19.548 | 0 | 0 | 54.481 | 53.678 | 41.193 | 23.754 | 0 | 0 | 53.426 | 31.632 | [5 empty] | 0 | 8.718 | 63 | 0.90402 | 0.78411 | 0.48724 | 0.38961 | 0.3945 | 43.6387
09/29/09 | 12:34 | 0 | 21.275 | 0 | 4 | 0 | 31.512 | 37.012 | 27.562 | 27.537 | 21.875 | 24.551 | 19.646 | 1 | 0 | 54.481 | 53.701 | 41.169 | 23.754 | 0 | 0 | 53.379 | 31.656 | [5 empty] | 0 | 3.975 | 64 | 0.87548 | 0.75699 | 0.48609 | 0.38961 | 0.36738 | 41.9627
09/29/09 | 12:35 | 0 | 21.297 | 0 | 4 | 0 | 28.621 | 30.573 | 27.488 | 27.488 | 20.843 | 24.501 | 19.573 | 0 | 0 | 54.434 | 53.678 | 41.193 | 23.778 | 0 | 0 | 53.288 | 31.656 | [5 empty] | 0 | 1.133 | 65 | 0.89674 | 0.77719 | 0.48695 | 0.38961 | 0.38758 | 43.2212
09/29/09 | 12:36 | 0 | 21.321 | 0 | 4 | 0 | 27.851 | 28.476 | 27.488 | 27.488 | 20.868 | 24.551 | 19.722 | 0 | 0 | 54.434 | 53.654 | 41.265 | 23.754 | 0 | 0 | 53.311 | 31.656 | [5 empty] | 0 | 0.363 | 66 | 0.85335 | 0.73595 | 0.48519 | 0.38961 | 0.34634 | 40.5858
09/29/09 | 12:37 | 0 | 21.297 | 0 | 4 | 0 | 27.537 | 27.947 | 27.392 | 27.441 | 20.963 | 24.551 | 19.772 | 0 | 0 | 54.411 | 53.654 | 41.265 | 23.732 | 0 | 0 | 53.265 | 31.632 | [5 empty] | 0 | 0.096 | 67 | 0.83879 | 0.72211 | 0.4846 | 0.38961 | 0.3325 | 39.6403
09/29/09 | 12:38 | 0 | 21.329 | 0 | 4 | 0 | 27.449 | 27.785 | 27.495 | 27.424 | 20.272 | 24.653 | 19.779 | 0 | 0 | 54.441 | 53.685 | 41.296 | 23.763 | 0 | 0 | 53.248 | 31.664 | [5 empty] | 0 | 0.025 | 68 | 0.83676 | 0.72017 | 0.48452 | 0.38961 | 0.33056 | 39.5053
09/29/09 | 12:39 | 0 | 21.353 | 0 | 3 | 0 | 27.4 | 27.616 | 27.689 | 27.52 | 20.512 | 24.604 | 19.704 | 1 | 0 | 54.441 | 53.661 | 41.272 | 23.739 | 0 | 0 | 53.204 | 31.688 | [5 empty] | 0 | -0.12 | 69 | 0.8586 | 0.74093 | 0.4854 | 0.38961 | 0.35132 | 40.9183
09/29/09 | 12:40 | 0 | 21.353 | 0 | 4 | 0 | 27.473 | 27.569 | 27.809 | 27.689 | 20.465 | 24.703 | 19.581 | 0 | 0 | 54.418 | 53.661 | 41.248 | 23.714 | 0 | 0 | 53.204 | 31.688 | [5 empty] | 0 | -0.216 | 70 | 0.89441 | 0.77498 | 0.48685 | 0.38961 | 0.38537 | 43.0862
09/29/09 | 12:41 | 0 | 21.385 | 0 | 4 | 0 | 27.647 | 27.672 | 27.986 | 27.866 | 20.762 | 24.685 | 19.787 | 0 | 0 | 54.427 | 53.647 | 41.231 | 23.746 | 0 | 0 | 53.258 | 31.72 | [5 empty] | 0 | -0.219 | 71 | 0.83443 | 0.71796 | 0.48442 | 0.38961 | 0.32835 | 39.3502
09/29/09 | 12:42 | 0 | 21.36 | 0 | 4 | 0 | 27.721 | 27.745 | 27.915 | 27.937 | 20.544 | 24.685 | 19.91 | 0 | 0 | 54.404 | 53.647 | 41.186 | 23.746 | 0 | 0 | 53.258 | 31.671 | [5 empty] | 0 | -0.216 | 72 | 0.79861 | 0.68391 | 0.48297 | 0.38961 | 0.2943 | 36.8518
09/29/09 | 12:43 | 0 | 21.417 | 0 | 4 | 0 | 27.824 | 27.897 | 27.777 | 27.873 | 20.239 | 24.693 | 19.769 | 0 | 0 | 54.434 | 53.631 | 41.217 | 23.778 | 0 | 0 | 53.288 | 31.632 | [5 empty] | 0 | -0.049 | 73 | 0.83967 | 0.72294 | 0.48464 | 0.38961 | 0.33333 | 39.6979
09/29/09 | 12:44 | 0 | 21.392 | 0 | 4 | 0 | 35.249 | 27.922 | 27.633 | 27.753 | 27.294 | 24.646 | 19.498 | 0 | 0 | 54.434 | 53.631 | 41.241 | 23.754 | 0 | 0 | 53.288 | 31.678 | [5 empty] | 0 | 7.496 | 74 | 0.91858 | 0.79795 | 0.48783 | 0.38961 | 0.40834 | 44.4536
09/29/09 | 12:45 | 0 | 21.424 | 0 | 4 | 0 | 32.622 | 36.806 | 27.591 | 27.665 | 22.148 | 24.678 | 19.259 | 1 | 0 | 54.441 | 53.638 | 41.272 | 23.785 | 0 | 0 | 53.339 | 31.686 | [5 empty] | 0 | 4.957 | 75 | 0.98818 | 0.86411 | 0.49065 | 0.38961 | 0.4745 | 48.0174
09/29/09 | 12:46 | 0 | 21.402 | 0 | 4 | 0 | 28.94 | 31.495 | 27.569 | 27.591 | 20.632 | 24.749 | 19.458 | 0 | 0 | 54.441 | 53.615 | 41.272 | 23.785 | 0 | 0 | 53.318 | 31.664 | [5 empty] | 0 | 1.349 | 76 | 0.93023 | 0.80903 | 0.48831 | 0.38961 | 0.41942 | 45.0872
09/29/09 | 12:47 | 0 | 21.417 | 0 | 4 | 0 | 27.969 | 28.667 | 27.513 | 27.488 | 20.939 | 24.742 | 19.573 | 0 | 0 | 54.364 | 53.561 | 41.241 | 23.754 | 0 | 0 | 53.288 | 31.607 | [5 empty] | 0 | 0.481 | 77 | 0.89674 | 0.77719 | 0.48695 | 0.38961 | 0.38758 | 43.2212
09/29/09 | 12:48 | 0 | 21.424 | 1 | 4 | 0 | 27.689 | 28.05 | 27.471 | 27.446 | 20.85 | 24.774 | 19.852 | 0 | 0 | 54.371 | 53.615 | 41.272 | 23.81 | 0 | 0 | 53.248 | 31.664 | [5 empty] | 0 | 0.243 | 78 | 0.8155 | 0.69997 | 0.48366 | 0.38961 | 0.31036 | 38.0573
09/29/09 | 12:49 | 0 | 21.432 | 0 | 4 | 0 | 27.525 | 27.814 | 27.549 | 27.405 | 21 | 24.729 | 20.006 | 1 | 0 | 54.399 | 53.598 | 41.301 | 23.79 | 0 | 0 | 53.276 | 31.62 | [5 empty] | 0 | 0.12 | 79 | 0.77065 | 0.65734 | 0.48184 | 0.38961 | 0.26773 | 34.7405
09/29/09 | 12:50 | 0 | 21.432 | 0 | 4 | 0 | 27.429 | 27.669 | 27.669 | 27.549 | 20.806 | 24.803 | 20.129 | 0 | 0 | 54.355 | 53.598 | 41.253 | 23.768 | 0 | 0 | 53.253 | 31.669 | [5 empty] | 0 | -0.12 | 80 | 0.73484 | 0.62329 | 0.48039 | 0.38961 | 0.23368 | 31.8007
09/29/09 | 12:51 | 0 | 21.432 | 0 | 4 | 0 | 27.476 | 27.574 | 27.839 | 27.669 | 20.975 | 24.754 | 20.006 | 0 | 0 | 54.355 | 53.598 | 41.229 | 23.79 | 0 | 0 | 53.276 | 31.693 | [5 empty] | 0 | -0.193 | 81 | 0.77065 | 0.65734 | 0.48184 | 0.38961 | 0.26773 | 34.7405
09/29/09 | 12:52 | 0 | 21.463 | 0 | 4 | 0 | 27.63 | 27.701 | 27.991 | 27.871 | 21.007 | 24.786 | 20.114 | 0 | 0 | 54.385 | 53.582 | 41.236 | 23.822 | 0 | 0 | 53.307 | 31.701 | [5 empty] | 0 | -0.241 | 82 | 0.7392 | 0.62744 | 0.48057 | 0.38961 | 0.23783 | 32.1744
09/29/09 | 12:53 | 0 | 21.463 | 0 | 3 | 0 | 27.726 | 27.797 | 27.917 | 27.942 | 20.792 | 24.774 | 20.051 | 0 | 0 | 54.376 | 53.573 | 41.202 | 23.812 | 0 | 0 | 53.321 | 31.664 | [5 empty] | 0 | -0.216 | 83 | 0.75755 | 0.64488 | 0.48131 | 0.38961 | 0.25527 | 33.6972
09/29/09 | 12:54 | 0 | 21.466 | 0 | 4 | 0 | 27.777 | 27.873 | 27.777 | 27.897 | 20.816 | 24.668 | 20.041 | 0 | 0 | 54.343 | 53.54 | 41.169 | 23.778 | 0 | 0 | 53.288 | 31.678 | [5 empty] | 0 | -0.12 | 84 | 0.76046 | 0.64765 | 0.48143 | 0.38961 | 0.25804 | 33.9322
09/29/09 | 12:55 | 0 | 21.471 | 0 | 4 | 0 | 33.443 | 27.951 | 27.687 | 27.829 | 27.277 | 24.722 | 20.021 | 0 | 0 | 54.371 | 53.545 | 41.269 | 23.808 | 0 | 0 | 53.269 | 31.732 | [5 empty] | 0 | 5.614 | 85 | 0.76628 | 0.65319 | 0.48166 | 0.38961 | 0.26358 | 34.3967
09/29/09 | 12:56 | 0 | 21.495 | 0 | 4 | 0 | 33.842 | 35.371 | 27.589 | 27.662 | 23.977 | 24.722 | 19.998 | 0 | 0 | 54.348 | 53.521 | 41.222 | 23.783 | 0 | 0 | 53.269 | 31.683 | [5 empty] | 0 | 6.18 | 86 | 0.77298 | 0.65955 | 0.48193 | 0.38961 | 0.26994 | 34.9223
09/29/09 | 12:57 | 0 | 21.495 | 0 | 4 | 0 | 29.276 | 32.527 | 27.613 | 27.564 | 22.17 | 24.698 | 20.244 | 1 | 0 | 54.324 | 53.5 | 41.246 | 23.783 | 0 | 0 | 53.248 | 31.708 | [5 empty] | 0 | 1.712 | 87 | 0.70135 | 0.59146 | 0.47903 | 0.38961 | 0.20185 | 28.7804
09/29/09 | 12:58 | 0 | 21.471 | 0 | 4 | 0 | 28.096 | 28.937 | 27.589 | 27.542 | 21.831 | 24.698 | 20.294 | 0 | 0 | 54.28 | 53.521 | 41.246 | 23.783 | 0 | 0 | 53.269 | 31.683 | [5 empty] | 0 | 0.554 | 88 | 0.68679 | 0.57762 | 0.47844 | 0.38961 | 0.18801 | 27.3754
09/29/09 | 12:59 | 0 | 21.446 | 0 | 4 | 0 | 27.709 | 28.096 | 27.419 | 27.542 | 22 | 24.747 | 20.244 | 0 | 0 | 54.28 | 53.5 | 41.174 | 23.712 | 0 | 0 | 53.248 | 31.708 | [5 empty] | 0 | 0.167 | 89 | 0.70135 | 0.59146 | 0.47903 | 0.38961 | 0.20185 | 28.7804
09/29/09 | 13:00 | 0 | 21.478 | 0 | 4 | 0 | 27.574 | 27.861 | 27.5 | 27.451 | 22.297 | 24.729 | 20.179 | 0 | 0 | 54.31 | 53.507 | 41.277 | 23.815 | 0 | 0 | 53.232 | 31.74 | [5 empty] | 0 | 0.123 | 90 | 0.72028 | 0.60945 | 0.4798 | 0.38961 | 0.21984 | 30.522
09/29/09 | 13:01 | 0 | 21.512 | 0 | 4 | 0 | 27.486 | 27.728 | 27.704 | 27.584 | 22.116 | 24.837 | 20.456 | 1 | 0 | 54.32 | 53.517 | 41.31 | 23.825 | 0 | 0 | 53.195 | 31.774 | [5 empty] | 0 | -0.098 | 91 | 0.63961 | 0.53278 | 0.47653 | 0.38961 | 0.14317 | 22.3837
09/29/09 | 13:02 | 0 | 21.537 | 0 | 3 | 0 | 27.51 | 27.63 | 27.824 | 27.728 | 21.971 | 24.837 | 20.382 | 0 | 0 | 54.273 | 53.493 | 41.31 | 23.8 | 0 | 0 | 53.218 | 31.728 | [5 empty] | 0 | -0.218 | 92 | 0.66116 | 0.55326 | 0.4774 | 0.38961 | 0.16365 | 24.7522
09/29/09 | 13:03 | 0 | 21.488 | 0 | 4 | 0 | 27.655 | 27.728 | 27.944 | 27.92 | 22.331 | 24.837 | 20.456 | 0 | 0 | 54.273 | 53.47 | 41.262 | 23.8 | 0 | 0 | 53.195 | 31.629 | [5 empty] | 0 | -0.265 | 93 | 0.63961 | 0.53278 | 0.47653 | 0.38961 | 0.14317 | 22.3837
09/29/09 | 13:04 | 0 | 21.512 | 0 | 4 | 0 | 27.753 | 27.848 | 27.895 | 28.018 | 21.731 | 24.837 | 20.48 | 0 | 0 | 54.273 | 53.47 | 41.238 | 23.849 | 0 | 0 | 53.15 | 31.629 | [5 empty] | 0 | -0.265 | 94 | 0.63262 | 0.52614 | 0.47625 | 0.38961 | 0.13653 | 21.5808
09/29/09 | 13:05 | 0 | 21.512 | 0 | 4 | 0 | 27.824 | 27.92 | 27.775 | 27.895 | 21.851 | 24.764 | 20.431 | 0 | 0 | 54.25 | 53.447 | 41.217 | 23.8 | 0 | 0 | 53.174 | 31.678 | [5 empty] | 0 | -0.071 | 95 | 0.64689 | 0.5397 | 0.47682 | 0.38961 | 0.15009 | 23.2015
09/29/09 | 13:06 | 1 | 21.512 | 0 | 4 | 0 | 31.365 | 27.944 | 27.679 | 27.753 | 27.319 | 24.788 | 20.6 | 0 | 0 | 54.25 | 53.447 | 41.193 | 23.778 | 0 | 0 | 53.218 | 31.678 | [5 empty] | 21.512 | 3.612 | 96 | 0.59768 | 0.49292 | 0.47483 | 0.38961 | 0.10331 | 17.2851
09/29/09 | 13:07 | 0 | 21.544 | 0 | 4 | 0 | 35.443 | 33.893 | 27.616 | 27.662 | 24.315 | 24.796 | 20.657 | 0 | 0 | 54.257 | 53.456 | 41.224 | 23.785 | 0 | 0 | 53.134 | 31.661 | [5 empty] | 0 | 7.781 | 97 | 0.58108 | 0.47714 | 0.47416 | 0.38961 | 0.087532 | 15.0636
09/29/09 | 13:08 | 0 | 21.52 | 0 | 4 | 0 | 29.687 | 33.893 | 27.517 | 27.616 | 22.243 | 24.82 | 20.512 | 1 | 0 | 54.236 | 53.456 | 41.248 | 23.857 | 0 | 0 | 53.134 | 31.686 | [5 empty] | 0 | 2.071 | 98 | 0.62331 | 0.51728 | 0.47587 | 0.38961 | 0.12767 | 20.4824
09/29/09 | 13:09 | 0 | 21.525 | 0 | 4 | 0 | 28.246 | 29.307 | 27.571 | 27.547 | 22.297 | 24.825 | 20.686 | 0 | 0 | 54.24 | 53.437 | 41.298 | 23.861 | 0 | 0 | 53.162 | 31.715 | [5 empty] | 0 | 0.699 | 99 | 0.57264 | 0.46912 | 0.47382 | 0.38961 | 0.079505 | 13.884
09/29/09 | 13:10 | 0 | 21.544 | 0 | 3 | 0 | 27.785 | 28.216 | 27.471 | 27.495 | 21.978 | 24.869 | 20.703 | 0 | 0 | 54.212 | 53.409 | 41.293 | 23.81 | 0 | 0 | 53.066 | 31.686 | [5 empty] | 0 | 0.29 | 100 | 0.56769 | 0.46441 | 0.47361 | 0.38961 | 0.074799 | 13.1761
09/29/09 | 13:11 | 0 | 21.525 | 0 | 4 | 0 | 27.62 | 27.91 | 27.5 | 27.5 | 21.912 | 24.85 | 20.637 | 0 | 0 | 54.24 | 53.437 | 41.298 | 23.815 | 0 | 0 | 53.094 | 31.715 | [5 empty] | 0 | 0.12 | 101 | 0.58691 | 0.48268 | 0.47439 | 0.38961 | 0.093068 | 15.8574
09/29/09 | 13:12 | 0 | 21.525 | 0 | 4 | 0 | 27.5 | 27.741 | 27.692 | 27.5 | 22.079 | 24.825 | 20.782 | 0 | 0 | 54.194 | 53.414 | 41.229 | 23.815 | 0 | 0 | 53.094 | 31.715 | [5 empty] | 0 | 0 | 102 | 0.54468 | 0.44254 | 0.47268 | 0.38961 | 0.052932 | 9.718
09/29/09 | 13:13 | 0 | 21.525 | 0 | 4 | 0 | 27.525 | 27.645 | 27.861 | 27.716 | 21.478 | 24.85 | 20.541 | 1 | 0 | 54.173 | 53.416 | 41.277 | 23.839 | 0 | 0 | 53.071 | 31.669 | [5 empty] | 0 | -0.191 | 103 | 0.61486 | 0.50925 | 0.47553 | 0.38961 | 0.11964 | 19.4582
09/29/09 | 13:14 | 0 | 21.571 | 0 | 4 | 0 | 27.692 | 27.741 | 27.981 | 27.956 | 21.765 | 24.896 | 20.853 | 0 | 0 | 54.24 | 53.437 | 41.322 | 23.886 | 0 | 0 | 53.071 | 31.715 | [5 empty] | 0 | -0.264 | 104 | 0.52401 | 0.42289 | 0.47184 | 0.38961 | 0.033279 | 6.3509
09/29/09 | 13:15 | 0 | 21.571 | 0 | 4 | 0 | 27.836 | 27.836 | 28.027 | 28.027 | 21.189 | 24.872 | 20.804 | 0 | 0 | 54.194 | 53.414 | 41.253 | 23.837 | 0 | 0 | 53.115 | 31.737 | [5 empty] | 0 | -0.191 | 105 | 0.53828 | 0.43645 | 0.47242 | 0.38961 | 0.046842 | 8.7023
09/29/09 | 13:16 | 0 | 21.549 | 0 | 4 | 0 | 27.907 | 27.956 | 27.861 | 27.981 | 21.118 | 24.872 | 21.069 | 0 | 0 | 54.217 | 53.414 | 41.274 | 23.861 | 0 | 0 | 53.162 | 31.737 | [5 empty] | 0 | -0.074 | 106 | 0.46111 | 0.3631 | 0.4693 | 0.38961 | -0.02651 | -5.7491
09/29/09 | 13:17 | 0 | 21.525 | 0 | 3 | 0 | 28.704 | 27.981 | 27.692 | 27.812 | 26.632 | 24.896 | 20.949 | 0 | 0 | 54.194 | 53.391 | 41.253 | 23.861 | 0 | 0 | 53.162 | 31.737 | [5 empty] | 0 | 0.892 | 107 | 0.49605 | 0.39632 | 0.47071 | 0.38961 | 0.0067064 | 1.352
09/29/09 | 13:18 | 0 | 21.549 | 0 | 4 | 0 | 36.928 | 31.907 | 27.618 | 27.692 | 25.691 | 24.85 | 21.164 | 0 | 0 | 54.194 | 53.37 | 41.229 | 23.837 | 0 | 0 | 53.115 | 31.762 | [5 empty] | 0 | 9.236 | 108 | 0.43344 | 0.3368 | 0.46818 | 0.38961 | -0.052806 | -12.1828
09/29/09 | 13:19 | 0 | 21.525 | 0 | 4 | 0 | 30.197 | 35.234 | 27.596 | 27.596 | 22.125 | 24.872 | 20.853 | 1 | 0 | 54.17 | 53.37 | 41.274 | 23.837 | 0 | 0 | 53.115 | 31.762 | [5 empty] | 0 | 2.601 | 109 | 0.52401 | 0.42289 | 0.47184 | 0.38961 | 0.033279 | 6.3509
09/29/09 | 13:20 | 0 | 21.525 | 0 | 4 | 0 | 28.39 | 29.668 | 27.596 | 27.571 | 21.814 | 24.896 | 20.755 | 0 | 0 | 54.17 | 53.346 | 41.298 | 23.837 | 0 | 0 | 53.115 | 31.737 | [5 empty] | 0 | 0.819 | 110 | 0.55254 | 0.45002 | 0.473 | 0.38961 | 0.060406 | 10.9323
09/29/09 | 13:21 | 0 | 21.53 | 0 | 4 | 0 | 27.866 | 28.371 | 27.552 | 27.625 | 21.699 | 24.926 | 20.882 | 0 | 0 | 54.177 | 53.398 | 41.351 | 23.842 | 0 | 0 | 53.167 | 31.745 | [5 empty] | 0 | 0.241 | 111 | 0.51556 | 0.41486 | 0.4715 | 0.38961 | 0.025252 | 4.898
09/29/09 | 13:22 | 0 | 21.5 | 0 | 4 | 0 | 27.667 | 27.956 | 27.522 | 27.498 | 21.383 | 24.825 | 20.899 | 0 | 0 | 54.149 | 53.346 | 41.322 | 23.812 | 0 | 0 | 53.115 | 31.762 | [5 empty] | 0 | 0.169 | 112 | 0.51061 | 0.41016 | 0.4713 | 0.38961 | 0.020546 | 4.0239
09/29/09 | 13:23 | 0 | 21.53 | 0 | 4 | 0 | 27.576 | 27.817 | 27.745 | 27.552 | 21.459 | 24.926 | 21.218 | 0 | 0 | 54.177 | 53.374 | 41.303 | 23.866 | 0 | 0 | 53.167 | 31.72 | [5 empty] | 0 | 0.024 | 113 | 0.41772 | 0.32186 | 0.46754 | 0.38961 | -0.067753 | -16.2197
09/29/09 | 13:24 | 0 | 21.554 | 0 | 3 | 0 | 27.552 | 27.696 | 27.817 | 27.745 | 21.89 | 24.926 | 21.172 | 0 | 0 | 54.177 | 53.351 | 41.327 | 23.866 | 0 | 0 | 53.143 | 31.767 | [5 empty] | 0 | -0.193 | 114 | 0.43111 | 0.33459 | 0.46808 | 0.38961 | -0.05502 | -12.7623
09/29/09 | 13:25 | 0 | 21.505 | 0 | 4 | 0 | 27.647 | 27.721 | 27.986 | 27.89 | 21.505 | 24.901 | 21.292 | 1 | 0 | 54.154 | 53.328 | 41.281 | 23.842 | 0 | 0 | 53.099 | 31.767 | [5 empty] | 0 | -0.243 | 115 | 0.39617 | 0.30137 | 0.46666 | 0.38961 | -0.088236 | -22.2723
09/29/09 | 13:26 | 0 | 21.53 | 0 | 4 | 0 | 27.817 | 27.792 | 28.01 | 28.035 | 21.723 | 24.879 | 21.002 | 0 | 0 | 54.131 | 53.328 | 41.257 | 23.866 | 0 | 0 | 53.099 | 31.767 | [5 empty] | 0 | -0.218 | 116 | 0.48062 | 0.38165 | 0.47009 | 0.38961 | -0.007964 | -1.657
09/29/09 | 13:27 | 0 | 21.554 | 0 | 4 | 0 | 27.89 | 27.937 | 27.89 | 28.035 | 21.65 | 24.855 | 21.098 | 0 | 0 | 54.154 | 53.328 | 41.281 | 23.842 | 0 | 0 | 53.122 | 31.72 | [5 empty] | 0 | -0.145 | 117 | 0.45266 | 0.35507 | 0.46895 | 0.38961 | -0.034537 | -7.6297
09/29/09 | 13:28 | 0 | 21.53 | 0 | 4 | 0 | 27.89 | 28.01 | 27.792 | 27.866 | 26.083 | 24.879 | 21.218 | 0 | 0 | 54.131 | 53.304 | 41.234 | 23.866 | 0 | 0 | 53.052 | 31.72 | [5 empty] | 0 | 0.024 | 118 | 0.41772 | 0.32186 | 0.46754 | 0.38961 | -0.067753 | -16.2197
09/29/09 | 13:29 | 0 | 21.562 | 0 | 4 | 0 | 37.552 | 29.896 | 27.704 | 27.753 | 25.875 | 24.862 | 21.01 | 0 | 0 | 54.138 | 53.311 | 41.265 | 23.874 | 0 | 0 | 53.059 | 31.752 | [5 empty] | 0 | 9.799 | 119 | 0.47829 | 0.37943 | 0.46999 | 0.38961 | -0.010178 | -2.1281
09/29/09 | 13:30 | 0 | 21.554 | 0 | 3 | 0 | 30.803 | 36.485 | 27.625 | 27.647 | 22.758 | 24.83 | 21.027 | 1 | 0 | 54.107 | 53.281 | 41.21 | 23.891 | 0 | 0 | 53.052 | 31.72 | [5 empty] | 0 | 3.156 | 120 | 0.47334 | 0.37473 | 0.46979 | 0.38961 | -0.014884 | -3.1445
09/29/09 | 13:31 | 0 | 21.505 | 0 | 4 | 0 | 28.564 | 30.178 | 27.601 | 27.552 | 22.349 | 24.806 | 21.074 | 0 | 0 | 54.084 | 53.26 | 41.234 | 23.866 | 0 | 0 | 53.029 | 31.72 | [5 empty] | 0 | 1.012 | 121 | 0.45965 | 0.36172 | 0.46924 | 0.38961 | -0.027894 | -6.0684
09/29/09 | 13:32 | 0 | 21.53 | 0 | 4 | 0 | 27.89 | 28.466 | 27.552 | 27.552 | 22.133 | 24.83 | 21.123 | 0 | 0 | 54.084 | 53.237 | 41.281 | 23.866 | 0 | 0 | 53.029 | 31.72 | [5 empty] | 0 | 0.338 | 122 | 0.44538 | 0.34815 | 0.46866 | 0.38961 | -0.041457 | -9.3081
09/29/09 | 13:33 | 0 | 21.537 | 0 | 4 | 0 | 27.728 | 28.018 | 27.559 | 27.559 | 22.02 | 24.911 | 21.142 | 0 | 0 | 54.126 | 53.3 | 41.37 | 23.935 | 0 | 0 | 53.071 | 31.762 | [5 empty] | 0 | 0.169 | 123 | 0.43985 | 0.34289 | 0.46843 | 0.38961 | -0.046716 | -10.6209
09/29/09 | 13:34 | 0 | 21.53 | 0 | 4 | 0 | 27.527 | 27.841 | 27.623 | 27.527 | 22.179 | 24.855 | 21.098 | 0 | 0 | 54.061 | 53.211 | 41.303 | 23.866 | 0 | 0 | 53.006 | 31.718 | [5 empty] | 0 | 0 | 124 | 0.45266 | 0.35507 | 0.46895 | 0.38961 | -0.034537 | -7.6297
09/29/09 | 13:35 | 0 | 21.562 | 0 | 4 | 0 | 27.535 | 27.728 | 27.799 | 27.728 | 21.897 | 24.862 | 21.25 | 0 | 0 | 54.068 | 53.265 | 41.286 | 23.874 | 0 | 0 | 53.013 | 31.75 | [5 empty] | 0 | -0.193 | 125 | 0.4084 | 0.313 | 0.46716 | 0.38961 | -0.07661 | -18.7587
09/29/09 | 13:36 | 0 | 21.562 | 0 | 3 | 0 | 27.679 | 27.704 | 27.969 | 27.897 | 21.875 | 24.764 | 21.179 | 1 | 0 | 54.068 | 53.265 | 41.286 | 23.874 | 0 | 0 | 53.059 | 31.774 | [5 empty] | 0 | -0.218 | 126 | 0.42908 | 0.33265 | 0.468 | 0.38961 | -0.056958 | -13.2745
09/29/09 | 13:37 | 0 | 21.53 | 0 | 4 | 0 | 27.745 | 27.817 | 27.937 | 28.032 | 21.314 | 24.806 | 21.172 | 0 | 0 | 54.037 | 53.211 | 41.231 | 23.866 | 0 | 0 | 53.006 | 31.718 | [5 empty] | 0 | -0.287 | 127 | 0.43111 | 0.33459 | 0.46808 | 0.38961 | -0.05502 | -12.7623
09/29/09 | 13:38 | 0 | 21.562 | 0 | 4 | 0 | 27.897 | 27.944 | 27.873 | 28.018 | 21.346 | 24.788 | 21.324 | 0 | 0 | 54.044 | 53.218 | 41.241 | 23.874 | 0 | 0 | 53.036 | 31.75 | [5 empty] | 0 | -0.121 | 128 | 0.38685 | 0.29252 | 0.46629 | 0.38961 | -0.097094 | -25.0984
09/29/09 | 13:39 | 0 | 21.562 | 0 | 4 | 0 | 27.873 | 28.042 | 27.777 | 27.873 | 24.548 | 24.788 | 21.488 | 0 | 0 | 54.068 | 53.241 | 41.262 | 23.874 | 0 | 0 | 53.059 | 31.774 | [5 empty] | 0 | 0 | 129 | 0.33909 | 0.24712 | 0.46435 | 0.38961 | -0.14249 | -42.0204
09/29/09 | 13:40 | 1 | 21.537 | 0 | 4 | 0 | 36.634 | 28.354 | 27.655 | 27.777 | 27.777 | 24.813 | 21.512 | 0 | 0 | 54.021 | 53.218 | 41.241 | 23.874 | 0 | 0 | 53.036 | 31.799 | [5 empty] | 21.537 | 8.857 | 130 | 0.33211 | 0.24048 | 0.46407 | 0.38961 | -0.14913 | -44.905
09/29/09 | 13:41 | 0 | 21.586 | 0 | 4 | 0 | 31.654 | 37.126 | 27.633 | 27.679 | 23.32 | 24.764 | 21.657 | 1 | 0 | 54.068 | 53.197 | 41.241 | 23.898 | 0 | 0 | 53.08 | 31.823 | [5 empty] | 0 | 3.975 | 131 | 0.28988 | 0.20034 | 0.46236 | 0.38961 | -0.18927 | -65.2915
09/29/09 | 13:42 | 0 | 21.586 | 0 | 4 | 0 | 28.788 | 30.788 | 27.633 | 27.584 | 22.43 | 24.764 | 21.512 | 0 | 0 | 54.021 | 53.197 | 41.262 | 23.923 | 0 | 0 | 53.059 | 31.848 | [5 empty] | 0 | 1.204 | 132 | 0.33211 | 0.24048 | 0.46407 | 0.38961 | -0.14913 | -44.905
09/29/09 | 13:43 | 0 | 21.586 | 0 | 3 | 0 | 27.993 | 28.618 | 27.679 | 27.608 | 22.042 | 24.788 | 21.324 | 0 | 0 | 54.021 | 53.197 | 41.286 | 23.923 | 0 | 0 | 53.013 | 31.823 | [5 empty] | 0 | 0.385 | 133 | 0.38685 | 0.29252 | 0.46629 | 0.38961 | -0.097094 | -25.0984
09/29/09 | 13:44 | 0 | 21.562 | 0 | 4 | 0 | 27.753 | 28.064 | 27.584 | 27.559 | 21.682 | 24.764 | 21.275 | 0 | 0 | 54.021 | 53.197 | 41.31 | 23.874 | 0 | 0 | 53.013 | 31.799 | [5 empty] | 0 | 0.194 | 134 | 0.40112 | 0.30608 | 0.46687 | 0.38961 | -0.08353 | -20.8243
09/29/09 | 13:45 | 0 | 21.562 | 0 | 4 | 0 | 27.608 | 27.92 | 27.704 | 27.535 | 21.802 | 24.742 | 21.444 | 0 | 0 | 54.021 | 53.174 | 41.286 | 23.923 | 0 | 0 | 52.989 | 31.774 | [5 empty] | 0 | 0.073 | 135 | 0.35191 | 0.2593 | 0.46487 | 0.38961 | -0.13031 | -37.0295
09/29/09 | 13:46 | 0 | 21.586 | 0 | 4 | 0 | 27.559 | 27.753 | 27.848 | 27.704 | 21.611 | 24.764 | 21.395 | 0 | 0 | 53.998 | 53.15 | 41.286 | 23.898 | 0 | 0 | 53.036 | 31.728 | [5 empty] | 0 | -0.145 | 136 | 0.36618 | 0.27286 | 0.46545 | 0.38961 | -0.11675 | -31.8826
09/29/09 | 13:47 | 0 | 21.615 | 0 | 4 | 0 | 27.662 | 27.782 | 27.973 | 27.927 | 21.662 | 24.793 | 21.28 | 0 | 0 | 54.026 | 53.202 | 41.291 | 23.928 | 0 | 0 | 53.064 | 31.757 | [5 empty] | 0 | -0.265 | 137 | 0.39966 | 0.3047 | 0.46681 | 0.38961 | -0.084914 | -21.2464
09/29/09 | 13:48 | 0 | 21.615 | 0 | 4 | 0 | 27.782 | 27.829 | 28.072 | 28.047 | 21.473 | 24.771 | 21.184 | 1 | 0 | 54.026 | 53.155 | 41.269 | 23.928 | 0 | 0 | 53.064 | 31.708 | [5 empty] | 0 | -0.265 | 138 | 0.42762 | 0.33127 | 0.46794 | 0.38961 | -0.058342 | -13.6434
09/29/09 | 13:49 | 0 | 21.586 | 0 | 3 | 0 | 27.897 | 27.92 | 27.92 | 28.018 | 21.657 | 24.693 | 20.961 | 0 | 0 | 53.977 | 53.15 | 41.217 | 23.874 | 0 | 0 | 52.989 | 31.728 | [5 empty] | 0 | -0.121 | 139 | 0.49256 | 0.393 | 0.47057 | 0.38961 | 0.0033848 | 0.68719
09/29/09 | 13:50 | 0 | 21.615 | 0 | 4 | 0 | 27.902 | 28.072 | 27.829 | 27.949 | 21.449 | 24.722 | 21.233 | 0 | 0 | 54.026 | 53.132 | 41.269 | 23.952 | 0 | 0 | 52.994 | 31.779 | [5 empty] | 0 | -0.047 | 140 | 0.41335 | 0.31771 | 0.46736 | 0.38961 | -0.071905 | -17.3956
09/29/09 | 13:51 | 0 | 21.611 | 1 | 4 | 0 | 35.411 | 27.993 | 27.777 | 27.753 | 27.535 | 24.693 | 21.275 | 0 | 0 | 53.977 | 53.127 | 41.217 | 23.898 | 0 | 0 | 52.943 | 31.75 | [5 empty] | 0 | 7.658 | 141 | 0.40112 | 0.30608 | 0.46687 | 0.38961 | -0.08353 | -20.8243
09/29/09 | 13:52 | 0 | 21.615 | 0 | 4 | 0 | 32.62 | 36.804 | 27.709 | 27.709 | 23.084 | 24.722 | 21.329 | 0 | 0 | 54.005 | 53.132 | 41.222 | 23.928 | 0 | 0 | 52.971 | 31.804 | [5 empty] | 0 | 4.911 | 142 | 0.3854 | 0.29113 | 0.46623 | 0.38961 | -0.098478 | -25.5524
09/29/09 | 13:53 | 0 | 21.615 | 0 | 4 | 0 | 29.035 | 31.588 | 27.662 | 27.613 | 22.506 | 24.722 | 21.375 | 1 | 0 | 53.958 | 53.132 | 41.291 | 23.952 | 0 | 0 | 52.95 | 31.804 | [5 empty] | 0 | 1.422 | 143 | 0.372 | 0.2784 | 0.46569 | 0.38961 | -0.11121 | -29.8953
09/29/09 | 13:54 | 0 | 21.591 | 0 | 4 | 0 | 28.072 | 28.817 | 27.638 | 27.638 | 22.265 | 24.673 | 21.375 | 0 | 0 | 53.981 | 53.108 | 41.315 | 23.952 | 0 | 0 | 52.903 | 31.804 | [5 empty] | 0 | 0.434 | 144 | 0.372 | 0.2784 | 0.46569 | 0.38961 | -0.11121 | -29.8953
09/29/09 | 13:55 | 0 | 21.591 | 0 | 3 | 0 | 27.758 | 28.143 | 27.564 | 27.613 | 22.145 | 24.771 | 21.566 | 0 | 0 | 53.958 | 53.087 | 41.315 | 23.974 | 0 | 0 | 52.926 | 31.779 | [5 empty] | 0 | 0.145 | 145 | 0.31638 | 0.22553 | 0.46343 | 0.38961 | -0.16408 | -51.8613
09/29/09 | 13:56 | 0 | 21.615 | 0 | 4 | 0 | 27.638 | 27.902 | 27.613 | 27.517 | 22.385 | 24.771 | 21.566 | 0 | 0 | 53.935 | 53.108 | 41.269 | 23.928 | 0 | 0 | 52.903 | 31.779 | [5 empty] | 0 | 0.121 | 146 | 0.31638 | 0.22553 | 0.46343 | 0.38961 | -0.16408 | -51.8613
09/29/09 | 13:57 | 0 | 21.64 | 0 | 4 | 0 | 27.517 | 27.782 | 27.782 | 27.684 | 22.096 | 24.747 | 21.4 | 0 | 0 | 53.958 | 53.064 | 41.246 | 23.952 | 0 | 0 | 52.903 | 31.779 | [5 empty] | 0 | -0.167 | 147 | 0.36472 | 0.27148 | 0.46539 | 0.38961 | -0.11813 | -32.3893
09/29/09 | 13:58 | 0 | 21.615 | 0 | 4 | 0 | 27.613 | 27.733 | 27.927 | 27.878 | 22.049 | 24.722 | 21.353 | 0 | 0 | 53.911 | 53.064 | 41.291 | 23.903 | 0 | 0 | 52.95 | 31.779 | [5 empty] | 0 | -0.265 | 148 | 0.37841 | 0.28449 | 0.46594 | 0.38961 | -0.10512 | -27.7799
09/29/09 | 13:59 | 0 | 21.674 | 0 | 4 | 0 | 27.768 | 27.841 | 28.081 | 28.032 | 22.179 | 24.781 | 21.483 | 0 | 0 | 53.967 | 53.12 | 41.279 | 23.962 | 0 | 0 | 52.959 | 31.813 | [5 empty] | 0 | -0.264 | 149 | 0.34055 | 0.24851 | 0.46441 | 0.38961 | -0.1411 | -41.4343
09/29/09 | 14:00 | 0 | 21.64 | 0 | 4 | 0 | 27.902 | 27.902 | 27.949 | 28.072 | 22.361 | 24.747 | 21.329 | 1 | 0 | 53.911 | 53.041 | 41.246 | 23.928 | 0 | 0 | 52.88 | 31.779 | [5 empty] | 0 | -0.17 | 150 | 0.3854 | 0.29113 | 0.46623 | 0.38961 | -0.098478 | -25.5524
09/29/09 | 14:01 | 0 | 21.674 | 0 | 3 | 0 | 27.937 | 28.057 | 27.863 | 27.937 | 22.469 | 24.781 | 21.409 | 0 | 0 | 53.921 | 53.097 | 41.279 | 23.962 | 0 | 0 | 52.912 | 31.813 | [5 empty] | 0 | 0 | 151 | 0.3621 | 0.26899 | 0.46528 | 0.38961 | -0.12062 | -33.3118
09/29/09 | 14:02 | 0 | 21.65 | 0 | 4 | 0 | 33.759 | 28.057 | 27.768 | 27.817 | 27.647 | 24.707 | 21.387 | 0 | 0 | 53.921 | 53.073 | 41.255 | 23.987 | 0 | 0 | 52.936 | 31.791 | [5 empty] | 0 | 5.942 | 152 | 0.36851 | 0.27508 | 0.46554 | 0.38961 | -0.11453 | -31.0801
09/29/09 | 14:03 | 0 | 21.64 | 0 | 4 | 1 | 33.842 | 35.512 | 27.613 | 27.733 | 23.952 | 24.673 | 21.4 | 0 | 0 | 53.867 | 53.017 | 41.246 | 23.879 | 0 | 0 | 52.926 | 31.732 | [5 empty] | 0 | 6.109 | 153 | 0.36472 | 0.27148 | 0.46539 | 0.38961 | -0.11813 | -32.3893
09/29/09 | 14:04 | 0 | 21.674 | 0 | 4 | 0 | 29.356 | 32.677 | 27.647 | 27.647 | 23.479 | 24.661 | 21.289 | 1 | 0 | 53.9 | 53.027 | 41.255 | 23.913 | 0 | 0 | 52.982 | 31.813 | [5 empty] | 0 | 1.709 | 0 | 0.39704 | 0.3022 | 0.4667 | 0.38961 | -0.087406 | -22.0141
09/29/09 | 14:05 | 0 | 21.674 | 0 | 4 | 0 | 28.177 | 29.116 | 27.623 | 27.623 | 23.168 | 24.732 | 21.267 | 0 | 0 | 53.853 | 53.027 | 41.303 | 23.962 | 0 | 0 | 52.982 | 31.791 | [5 empty] | 0 | 0.554 | 1 | 0.40345 | 0.30829 | 4.0773 | 4 | -3.6917 | -915.0351
09/29/09 | 14:06 | 0 | 21.696 | 0 | 3 | 0 | 27.792 | 28.202 | 27.552 | 27.647 | 22.829 | 24.732 | 21.218 | 0 | 0 | 53.853 | 53.027 | 41.303 | 23.987 | 0 | 0 | 52.959 | 31.813 | [5 empty] | 0 | 0.145 | 2 | 0.41772 | 0.32186 | 4.0779 | 4 | -3.6781 | -880.5316
09/29/09 | 14:07 | 0 | 21.726 | 0 | 4 | 0 | 27.677 | 28.013 | 27.628 | 27.603 | 22.689 | 24.737 | 21.029 | 0 | 0 | 53.904 | 53.031 | 41.332 | 24.016 | 0 | 0 | 53.01 | 31.867 | [5 empty] | 0 | 0.074 | 3 | 0.47276 | 0.37417 | 4.0802 | 4 | -3.6258 | -766.9566
09/29/09 | 14:08 | 0 | 21.696 | 0 | 4 | 0 | 27.503 | 27.817 | 27.792 | 27.696 | 22.925 | 24.636 | 20.88 | 0 | 0 | 53.876 | 53.003 | 41.279 | 23.938 | 0 | 0 | 52.889 | 31.813 | [5 empty] | 0 | -0.193 | 4 | 0.51614 | 0.41542 | 4.0819 | 4 | -3.5846 | -694.493
09/29/09 | 14:09 | 0 | 21.726 | 0 | 4 | 0 | 27.628 | 27.772 | 27.893 | 27.871 | 22.834 | 24.69 | 20.814 | 0 | 0 | 53.904 | 52.987 | 41.26 | 23.967 | 0 | 0 | 52.896 | 31.821 | [5 empty] | 0 | -0.243 | 5 | 0.53536 | 0.43368 | 4.0827 | 4 | -3.5663 | -666.1487
09/29/09 | 14:10 | 0 | 21.674 | 0 | 4 | 0 | 27.718 | 27.792 | 27.983 | 28.032 | 22.564 | 24.661 | 20.784 | 0 | 0 | 53.853 | 52.982 | 41.231 | 23.938 | 0 | 0 | 52.775 | 31.813 | [5 empty] | 0 | -0.314 | 6 | 0.5441 | 0.44199 | 4.083 | 4 | -3.558 | -653.9269
09/29/09 | 14:11 | 0 | 21.674 | 0 | 4 | 0 | 27.817 | 27.863 | 27.937 | 28.106 | 22.564 | 24.636 | 20.76 | 1 | 0 | 53.83 | 52.982 | 41.231 | 23.962 | 0 | 0 | 52.751 | 31.813 | [5 empty] | 0 | -0.289 | 7 | 0.55109 | 0.44863 | 4.0833 | 4 | -3.5514 | -644.4285
09/29/09 | 14:12 | 0 | 21.704 | 0 | 10 | 0 | 35.856 | 28.013 | 28.111 | 40.296 | 42.552 | 24.641 | 20.743 | 0 | 0 | 39.944 | 52.803 | 47.416 | 23.967 | 0 | 0 | 52.758 | 31.651 | [5 empty] | 0 | -4.44 | 8 | 0.55604 | 0.45334 | 4.0835 | 4 | -3.5467 | -637.8449
09/29/09 | 14:13 | 1 | 21.674 | 0 | 15 | 0 | 53.302 | 27.983 | 32.984 | 45.506 | 51.285 | 24.612 | 20.664 | 2 | 0 | 54.184 | 52.007 | 48.958 | 23.901 | 0 | 0 | 52.719 | 31.056 | [5 empty] | 21.674 | 7.796 | 9 | 0.57904 | 0.4752 | 4.0845 | 4 | -3.5248 | -608.7275
09/29/09 | 14:14 | 1 | 21.691 | 0 | 15 | 0 | 64.367 | 27.978 | 38.5 | 53.664 | 57.53 | 24.678 | 20.73 | 3 | 0 | 64.121 | 51.897 | 54.558 | 23.979 | 0 | 0 | 52.768 | 32.434 | [5 empty] | 21.691 | 10.703 | 10 | 0.55982 | 0.45694 | 4.0837 | 4 | -3.5431 | -632.8889
09/29/09 | 14:15 | 2 | 21.691 | 1 | 15 | 0 | 70.209 | 27.978 | 42.401 | 58.762 | 59.883 | 24.629 | 20.777 | 0 | 0 | 69.726 | 52.378 | 58.808 | 23.979 | 0 | 0 | 52.791 | 35.868 | [5 empty] | 43.382 | 11.447 | 11 | 0.54614 | 0.44393 | 4.0831 | 4 | -3.5561 | -651.1314
09/29/09 | 14:16 | 0 | 21.699 | 0 | 14 | 0 | 72.852 | 28.01 | 44.958 | 61.683 | 62.626 | 24.756 | 20.858 | 1 | 0 | 72.479 | 53.419 | 61.437 | 24.036 | 0 | 0 | 52.777 | 38.555 | [5 empty] | 0 | 11.169 | 12 | 0.52255 | 0.42151 | 4.0822 | 4 | -3.5785 | -684.8133
09/29/09 | 14:17 | 1 | 21.723 | 0 | 15 | 0 | 73.905 | 28.035 | 46.585 | 63.365 | 64.219 | 24.879 | 20.953 | 0 | 0 | 73.686 | 54.518 | 63.119 | 24.036 | 0 | 0 | 52.891 | 40.504 | [5 empty] | 21.723 | 10.54 | 13 | 0.49489 | 0.39521 | 4.0811 | 4 | -3.6048 | -728.4077
09/29/09 | 14:18 | 1 | 21.699 | 0 | 15 | 1 | 74.259 | 27.961 | 47.686 | 64.486 | 64.981 | 24.901 | 20.978 | 0 | 1 | 74.236 | 55.596 | 64.239 | 24.082 | 0 | 0 | 53.167 | 42.009 | [5 empty] | 21.699 | 9.773 | 14 | 0.48761 | 0.38829 | 4.0808 | 4 | -3.6117 | -740.702
09/29/09 | 14:19 | 0 | 21.699 | 0 | 6 | 0 | 71.6 | 60.698 | 35.404 | 61.348 | 60.967 | 24.95 | 21.051 | 0 | 0 | 73.532 | 56.483 | 62.715 | 24.082 | 0 | 0 | 53.486 | 42.76 | [5 empty] | 0 | 10.252 | 0 | 0.46635 | 0.36808 | 4.0799 | 4 | -3.6319 | -778.7984
09/29/09 | 14:20 | 0 | 21.667 | 0 | 4 | 0 | 66.743 | 68.233 | 30.001 | 36.103 | 52.515 | 24.967 | 21.066 | 0 | 0 | 70.538 | 57.103 | 58.247 | 24.099 | 0 | 0 | 53.893 | 42.635 | [5 empty] | 0 | 30.64 | 1 | 0.46198 | 0.36393 | 0.82046 | 0.74074 | -0.37681 | -81.5639
09/29/09 | 14:21 | 0 | 21.699 | 0 | 3 | 0 | 40.975 | 59.846 | 28.709 | 29.793 | 45.553 | 25.119 | 21.074 | 0 | 0 | 68.172 | 57.491 | 53.9 | 24.156 | 0 | 0 | 54.313 | 42.336 | [5 empty] | 0 | 11.182 | 2 | 0.45965 | 0.36172 | 0.82037 | 0.74074 | -0.37902 | -82.459
09/29/09 | 14:22 | 0 | 21.667 | 0 | 4 | 0 | 32.601 | 38.382 | 28.275 | 28.42 | 41.42 | 25.289 | 21.074 | 1 | 0 | 66.325 | 57.717 | 50.506 | 24.156 | 0 | 0 | 54.611 | 41.961 | [5 empty] | 0 | 4.181 | 3 | 0.45965 | 0.36172 | 0.82037 | 0.74074 | -0.37902 | -82.459
09/29/09 | 14:23 | 0 | 21.699 | 0 | 4 | 0 | 30.129 | 32.274 | 28.035 | 28.057 | 38.93 | 25.433 | 21.243 | 0 | 0 | 64.981 | 57.872 | 48.076 | 24.156 | 0 | 0 | 54.817 | 41.561 | [5 empty] | 0 | 2.072 | 4 | 0.41044 | 0.31494 | 0.81837 | 0.74074 | -0.4258 | -103.7435
09/29/09 | 14:24 | 0 | 21.699 | 0 | 4 | 0 | 29.239 | 30.492 | 27.961 | 27.912 | 37.237 | 25.529 | 21.267 | 0 | 0 | 64.084 | 57.984 | 46.585 | 24.18 | 0 | 0 | 54.954 | 41.21 | [5 empty] | 0 | 1.327 | 5 | 0.40345 | 0.30829 | 0.81809 | 0.74074 | -0.43245 | -107.1872
09/29/09 | 14:25 | 0 | 21.699 | 0 | 3 | 0 | 28.756 | 29.719 | 28.275 | 27.912 | 35.335 | 25.649 | 21.387 | 0 | 0 | 63.388 | 58.076 | 45.714 | 24.156 | 0 | 0 | 55.16 | 40.834 | [5 empty] | 0 | 0.844 | 6 | 0.36851 | 0.27508 | 0.81667 | 0.74074 | -0.46566 | -126.3651
09/29/09 | 14:26 | 0 | 21.731 | 0 | 4 | 0 | 28.667 | 29.246 | 29.222 | 28.572 | 33.579 | 25.681 | 21.348 | 0 | 0 | 62.856 | 58.149 | 45.17 | 24.212 | 0 | 0 | 55.237 | 40.535 | [5 empty] | 0 | 0.095 | 7 | 0.37986 | 0.28587 | 0.81713 | 0.74074 | -0.45487 | -119.7452
09/29/09 | 14:27 | 0 | 21.731 | 0 | 4 | 0 | 29.15 | 29.15 | 29.8 | 29.56 | 32.208 | 25.777 | 21.395 | 0 | 0 | 62.521 | 58.171 | 44.895 | 24.163 | 0 | 0 | 55.26 | 40.207 | [5 empty] | 0 | -0.41 | 8 | 0.36618 | 0.27286 | 0.81658 | 0.74074 | -0.46788 | -127.7737
09/29/09 | 14:28 | 0 | 21.674 | 0 | 3 | 0 | 29.889 | 29.575 | 29.817 | 29.938 | 30.972 | 25.745 | 21.557 | 0 | 0 | 62.133 | 58.165 | 44.727 | 24.107 | 0 | 0 | 55.321 | 39.894 | [5 empty] | 0 | -0.049 | 9 | 0.319 | 0.22802 | 0.81467 | 0.74074 | -0.51272 | -160.7259
09/29/09 | 14:29 | 0 | 21.731 | 0 | 4 | 0 | 30.21 | 30.281 | 29.656 | 29.92 | 30.041 | 25.801 | 21.706 | 0 | 0 | 61.893 | 58.24 | 44.666 | 24.188 | 0 | 0 | 55.489 | 39.667 | [5 empty] | 0 | 0.29 | 10 | 0.27561 | 0.18678 | 0.81291 | 0.74074 | -0.55396 | -200.9927
09/29/09 | 14:30 | 1 | 21.755 | 0 | 4 | 0 | 30.281 | 30.425 | 29.607 | 29.776 | 33.393 | 25.801 | 21.731 | 0 | 0 | 61.647 | 58.24 | 44.69 | 24.139 | 0 | 0 | 55.58 | 39.454 | [5 empty] | 21.755 | 0.505 | 11 | 0.26833 | 0.17986 | 0.81261 | 0.74074 | -0.56088 | -209.0246
09/29/09 | 14:31 | 0 | 21.731 | 0 | 4 | 0 | 38.772 | 32.615 | 29.486 | 29.631 | 32.233 | 25.826 | 21.851 | 0 | 0 | 61.423 | 58.26 | 44.713 | 24.163 | 0 | 0 | 55.603 | 39.196 | [5 empty] | 0 | 9.141 | 12 | 0.23339 | 0.14664 | 0.8112 | 0.74074 | -0.5941 | -254.5527
09/29/09 | 14:32 | 0 | 21.755 | 0 | 3 | 0 | 32.328 | 37.504 | 29.56 | 29.582 | 29.656 | 25.705 | 21.875 | 0 | 0 | 61.22 | 58.26 | 44.713 | 24.237 | 0 | 0 | 55.673 | 38.985 | [5 empty] | 0 | 2.746 | 13 | 0.2264 | 0.14 | 0.81092 | 0.74074 | -0.60074 | -265.3449
09/29/09 | 14:33 | 0 | 21.777 | 0 | 4 | 0 | 30.788 | 31.992 | 29.631 | 29.631 | 32.546 | 25.656 | 21.959 | 0 | 0 | 61.097 | 58.272 | 44.883 | 24.224 | 0 | 0 | 55.729 | 38.784 | [5 empty] | 0 | 1.157 | 14 | 0.20194 | 0.11675 | 0.80992 | 0.74074 | -0.62399 | -308.9999
09/29/09 | 14:34 | 0 | 21.799 | 0 | 4 | 0 | 38.229 | 32.847 | 29.508 | 29.604 | 30.833 | 25.629 | 22.04 | 0 | 0 | 60.949 | 58.238 | 44.939 | 24.21 | 0 | 0 | 55.715 | 38.583 | [5 empty] | 0 | 8.625 | 15 | 0.17835 | 0.094328 | 0.80897 | 0.74074 | -0.64641 | -362.4365
09/29/09 | 14:35 | 0 | 21.807 | 0 | 3 | 0 | 32.213 | 37.251 | 29.95 | 29.565 | 28.648 | 25.686 | 22.145 | 0 | 0 | 60.8 | 58.288 | 44.97 | 24.242 | 0 | 0 | 55.86 | 38.449 | [5 empty] | 0 | 2.648 | 16 | 0.14778 | 0.065264 | 0.80773 | 0.74074 | -0.67548 | -457.095
09/29/09 | 14:36 | 0 | 21.807 | 0 | 4 | 0 | 30.553 | 31.973 | 30.673 | 30.215 | 27.782 | 25.71 | 22.216 | 0 | 0 | 60.688 | 58.267 | 45.107 | 24.242 | 0 | 0 | 55.839 | 38.26 | [5 empty] | 0 | 0.338 | 17 | 0.1271 | 0.045611 | 0.80689 | 0.74074 | -0.69513 | -546.912
09/29/09 | 14:37 | 0 | 21.831 | 0 | 4 | 0 | 30.624 | 30.673 | 31.034 | 30.913 | 27.373 | 25.661 | 22.361 | 0 | 0 | 60.574 | 58.267 | 45.107 | 24.217 | 0 | 0 | 55.816 | 38.119 | [5 empty] | 0 | -0.289 | 18 | 0.084877 | 0.0054752 | 0.80518 | 0.74074 | -0.73527 | -866.2739
09/29/09 | 14:38 | 0 | 21.807 | 0 | 3 | 0 | 31.034 | 30.938 | 31.298 | 31.227 | 26.988 | 25.686 | 22.29 | 0 | 0 | 60.485 | 58.267 | 45.175 | 24.217 | 0 | 0 | 55.839 | 37.954 | [5 empty] | 0 | -0.193 | 19 | 0.10555 | 0.025128 | 0.80602 | 0.74074 | -0.71561 | -677.9717
09/29/09 | 14:39 | 0 | 21.831 | 0 | 4 | 0 | 31.274 | 31.323 | 31.659 | 31.588 | 26.794 | 25.661 | 22.336 | 0 | 0 | 60.373 | 58.267 | 45.175 | 24.242 | 0 | 0 | 55.883 | 37.815 | [5 empty] | 0 | -0.314 | 20 | 0.092157 | 0.012395 | 0.80548 | 0.74074 | -0.72835 | -790.3329
09/29/09 | 14:40 | 0 | 21.863 | 0 | 3 | 0 | 31.546 | 31.524 | 31.74 | 32.005 | 26.681 | 25.573 | 22.226 | 1 | 0 | 60.314 | 58.274 | 45.205 | 24.273 | 0 | 0 | 55.914 | 37.705 | [5 empty] | 0 | -0.459 | 21 | 0.12419 | 0.042843 | 0.80677 | 0.74074 | -0.6979 | -561.965
09/29/09 | 14:41 | 0 | 21.863 | 0 | 4 | 0 | 31.835 | 31.74 | 31.475 | 31.909 | 26.201 | 25.598 | 22.057 | 0 | 0 | 60.202 | 58.251 | 45.229 | 24.273 | 0 | 0 | 55.846 | 37.54 | [5 empty] | 0 | -0.074 | 22 | 0.1734 | 0.089622 | 0.80877 | 0.74074 | -0.65112 | -375.4973
09/29/09 | 14:42 | 0 | 21.863 | 0 | 4 | 0 | 31.789 | 31.956 | 31.161 | 31.546 | 25.887 | 25.502 | 21.959 | 0 | 0 | 60.134 | 58.251 | 45.205 | 24.224 | 0 | 0 | 55.89 | 37.423 | [5 empty] | 0 | 0.243 | 23 | 0.20194 | 0.11675 | 0.80992 | 0.74074 | -0.62399 | -308.9999
09/29/09 | 14:43 | 0 | 21.868 | 1 | 3 | 0 | 31.455 | 31.889 | 30.975 | 31.215 | 25.553 | 25.553 | 21.893 | 0 | 0 | 60.095 | 58.233 | 45.257 | 24.254 | 0 | 0 | 55.918 | 37.311 | [5 empty] | 0 | 0.24 | 24 | 0.22116 | 0.13502 | 0.8107 | 0.74074 | -0.60572 | -273.8866
09/29/09 | 14:44 | 0 | 21.839 | 0 | 4 | 0 | 31.115 | 31.546 | 30.945 | 31.041 | 25.598 | 25.502 | 21.792 | 0 | 0 | 59.976 | 58.206 | 45.252 | 24.224 | 0 | 0 | 55.937 | 37.165 | [5 empty] | 0 | 0.074 | 25 | 0.25057 | 0.16297 | 0.8119 | 0.74074 | -0.57777 | -230.5812
09/29/09 | 14:45 | 0 | 21.839 | 0 | 3 | 0 | 30.921 | 31.235 | 30.97 | 30.994 | 25.333 | 25.477 | 21.694 | 0 | 0 | 59.842 | 58.206 | 45.229 | 24.224 | 0 | 0 | 55.937 | 37.069 | [5 empty] | 0 | -0.073 | 26 | 0.27911 | 0.1901 | 0.81305 | 0.74074 | -0.55064 | -197.2862
09/29/09 | 14:46 | 0 | 21.846 | 0 | 4 | 0 | 30.879 | 31.095 | 31.024 | 31.095 | 25.313 | 25.507 | 21.535 | 0 | 0 | 59.735 | 58.21 | 45.28 | 24.254 | 0 | 0 | 55.942 | 36.981 | [5 empty] | 0 | -0.216 | 27 | 0.32541 | 0.23411 | 0.81493 | 0.74074 | -0.50663 | -155.6903
09/29/09 | 14:47 | 0 | 21.846 | 0 | 3 | 0 | 30.926 | 31.046 | 30.975 | 31.166 | 24.953 | 25.482 | 21.414 | 0 | 0 | 59.646 | 58.21 | 45.257 | 24.205 | 0 | 0 | 55.918 | 36.863 | [5 empty] | 0 | -0.24 | 28 | 0.36064 | 0.2676 | 0.81636 | 0.74074 | -0.47314 | -131.1923
09/29/09 | 14:48 | 0 | 21.878 | 0 | 4 | 0 | 31.007 | 31.078 | 30.933 | 31.151 | 24.671 | 25.465 | 21.302 | 0 | 0 | 59.541 | 58.219 | 45.287 | 24.141 | 0 | 0 | 55.949 | 36.777 | [5 empty] | 0 | -0.144 | 29 | 0.39326 | 0.29861 | 0.81768 | 0.74074 | -0.44213 | -112.4287
09/29/09 | 14:49 | 0 | 21.878 | 0 | 3 | 0 | 30.958 | 31.151 | 30.813 | 31.031 | 24.551 | 25.465 | 21.204 | 0 | 0 | 59.406 | 58.219 | 45.287 | 24.19 | 0 | 0 | 55.972 | 36.684 | [5 empty] | 0 | -0.073 | 30 | 0.4218 | 0.32573 | 0.81883 | 0.74074 | -0.41501 | -98.3909
09/29/09 | 14:50 | 0 | 21.829 | 0 | 3 | 0 | 30.813 | 31.078 | 30.622 | 30.813 | 23.925 | 25.443 | 21.083 | 0 | 0 | 59.205 | 58.196 | 45.196 | 24.19 | 0 | 0 | 55.972 | 36.495 | [5 empty] | 0 | 0 | 31 | 0.45703 | 0.35923 | 0.82026 | 0.74074 | -0.38152 | -83.477
09/29/09 | 14:51 | 0 | 21.853 | 0 | 4 | 0 | 30.646 | 30.982 | 30.502 | 30.717 | 24.092 | 25.394 | 21.157 | 0 | 0 | 59.159 | 58.219 | 45.287 | 24.212 | 0 | 0 | 55.972 | 36.495 | [5 empty] | 0 | -0.071 | 32 | 0.43548 | 0.33874 | 0.81939 | 0.74074 | -0.402 | -92.3112
09/29/09 | 14:52 | 0 | 21.863 | 0 | 3 | 0 | 30.511 | 30.823 | 30.391 | 30.558 | 24.104 | 25.428 | 21.142 | 0 | 0 | 59.057 | 58.206 | 45.273 | 24.246 | 0 | 0 | 56.028 | 36.435 | [5 empty] | 0 | -0.047 | 33 | 0.43985 | 0.34289 | 0.81957 | 0.74074 | -0.39785 | -90.4505
09/29/09 | 14:53 | 0 | 21.829 | 0 | 4 | 0 | 30.332 | 30.622 | 30.283 | 30.452 | 23.972 | 25.394 | 21.108 | 0 | 0 | 58.959 | 58.208 | 45.252 | 24.249 | 0 | 0 | 55.96 | 36.318 | [5 empty] | 0 | -0.12 | 34 | 0.44975 | 0.35231 | 0.81997 | 0.74074 | -0.38844 | -86.3668
09/29/09 | 14:54 | 0 | 21.858 | 0 | 3 | 0 | 30.264 | 30.457 | 30.242 | 30.362 | 23.641 | 25.374 | 21.088 | 0 | 0 | 58.904 | 58.185 | 45.299 | 24.273 | 0 | 0 | 56.007 | 36.32 | [5 empty] | 0 | -0.098 | 35 | 0.45557 | 0.35784 | 0.8202 | 0.74074 | -0.3829 | -84.0476
09/29/09 | 14:55 | 0 | 21.89 | 0 | 4 | 0 | 30.2 | 30.418 | 30.224 | 30.296 | 28.682 | 25.357 | 21.145 | 0 | 0 | 58.746 | 58.185 | 45.231 | 24.298 | 0 | 0 | 55.984 | 36.203 | [5 empty] | 0 | -0.096 | 36 | 0.43898 | 0.34206 | 0.81953 | 0.74074 | -0.39868 | -90.8197
09/29/09 | 14:56 | 0 | 21.866 | 0 | 3 | 0 | 39.703 | 30.779 | 30.151 | 30.224 | 28.008 | 25.357 | 21.025 | 0 | 0 | 58.635 | 58.162 | 45.254 | 24.273 | 0 | 0 | 55.939 | 36.131 | [5 empty] | 0 | 9.479 | 37 | 0.47392 | 0.37528 | 0.82095 | 0.74074 | -0.36546 | -77.1144
09/29/09 | 14:57 | 0 | 21.866 | 0 | 3 | 0 | 33.146 | 38.834 | 30.055 | 30.175 | 24.926 | 25.311 | 21.169 | 0 | 0 | 58.566 | 58.162 | 45.254 | 24.273 | 0 | 0 | 55.963 | 36.086 | [5 empty] | 0 | 2.971 | 38 | 0.43199 | 0.33542 | 0.81925 | 0.74074 | -0.40532 | -93.8268
09/29/09 | 14:58 | 0 | 21.866 | 0 | 4 | 0 | 30.948 | 32.984 | 29.911 | 29.984 | 24.058 | 25.335 | 21.098 | 0 | 0 | 58.388 | 58.096 | 45.254 | 24.251 | 0 | 0 | 55.939 | 36.014 | [5 empty] | 0 | 0.964 | 39 | 0.45266 | 0.35507 | 0.82008 | 0.74074 | -0.38567 | -85.1997
09/29/09 | 14:59 | 0 | 21.866 | 0 | 3 | 0 | 34.251 | 31.043 | 29.839 | 29.886 | 30.08 | 25.311 | 21.12 | 0 | 0 | 58.388 | 58.142 | 45.345 | 24.251 | 0 | 0 | 55.869 | 35.966 | [5 empty] | 0 | 4.365 | 40 | 0.44626 | 0.34898 | 0.81982 | 0.74074 | -0.39176 | -87.7874
09/29/09 | 15:00 | 0 | 21.841 | 0 | 4 | 0 | 35.945 | 35.498 | 29.741 | 29.79 | 25.72 | 25.357 | 21.098 | 0 | 0 | 58.297 | 58.119 | 45.345 | 24.273 | 0 | 0 | 55.916 | 35.873 | [5 empty] | 0 | 6.155 | 41 | 0.45266 | 0.35507 | 0.82008 | 0.74074 | -0.38567 | -85.1997
09/29/09 | 15:01 | 0 | 21.841 | 0 | 3 | 0 | 34.017 | 35.639 | 29.911 | 29.766 | 30.224 | 25.382 | 21.049 | 0 | 0 | 58.231 | 58.119 | 45.392 | 24.273 | 0 | 0 | 55.825 | 35.804 | [5 empty] | 0 | 4.251 | 42 | 0.46693 | 0.36864 | 0.82066 | 0.74074 | -0.3721 | -79.6914
09/29/09 | 15:02 | 1 | 21.87 | 0 | 3 | 0 | 36.325 | 35.409 | 30.278 | 30.038 | 26.858 | 25.411 | 21.029 | 1 | 0 | 58.212 | 58.123 | 45.464 | 24.352 | 0 | 0 | 55.853 | 35.785 | [5 empty] | 21.87 | 6.287 | 43 | 0.47276 | 0.37417 | 0.8209 | 0.74074 | -0.36657 | -77.5386
09/29/09 | 15:03 | 0 | 21.846 | 0 | 4 | 0 | 31.941 | 35.95 | 30.494 | 30.399 | 25.026 | 25.46 | 21.029 | 0 | 0 | 58.146 | 58.123 | 45.443 | 24.327 | 0 | 0 | 55.806 | 35.737 | [5 empty] | 0 | 1.542 | 44 | 0.47276 | 0.37417 | 0.8209 | 0.74074 | -0.36657 | -77.5386
09/29/09 | 15:04 | 0 | 21.87 | 0 | 3 | 0 | 31.002 | 31.941 | 30.543 | 30.47 | 24.81 | 25.46 | 21.029 | 0 | 0 | 58.101 | 58.123 | 45.534 | 24.327 | 0 | 0 | 55.83 | 35.667 | [5 empty] | 0 | 0.532 | 45 | 0.47276 | 0.37417 | 0.8209 | 0.74074 | -0.36657 | -77.5386
09/29/09 | 15:05 | 0 | 21.846 | 0 | 4 | 0 | 30.759 | 31.242 | 30.663 | 30.663 | 24.303 | 25.531 | 20.983 | 0 | 0 | 58.034 | 58.123 | 45.534 | 24.352 | 0 | 0 | 55.83 | 35.62 | [5 empty] | 0 | 0.096 | 46 | 0.48615 | 0.38691 | 0.82144 | 0.74074 | -0.35384 | -72.7831
09/29/09 | 15:06 | 0 | 21.87 | 0 | 3 | 0 | 30.712 | 30.977 | 31.002 | 30.879 | 24.207 | 25.531 | 20.983 | 0 | 0 | 57.989 | 58.101 | 45.511 | 24.281 | 0 | 0 | 55.806 | 35.55 | [5 empty] | 0 | -0.167 | 47 | 0.48615 | 0.38691 | 0.82144 | 0.74074 | -0.35384 | -72.7831
09/29/09 | 15:07 | 0 | 21.846 | 0 | 3 | 0 | 30.783 | 30.977 | 31.144 | 31.193 | 24.136 | 25.531 | 20.885 | 1 | 0 | 57.966 | 58.123 | 45.488 | 24.327 | 0 | 0 | 55.806 | 35.478 | [5 empty] | 0 | -0.41 | 48 | 0.51469 | 0.41403 | 0.8226 | 0.74074 | -0.32671 | -63.477
09/29/09 | 15:08 | 0 | 21.846 | 0 | 4 | 0 | 31.024 | 31.048 | 31.193 | 31.362 | 23.871 | 25.485 | 20.885 | 0 | 0 | 57.943 | 58.078 | 45.488 | 24.327 | 0 | 0 | 55.806 | 35.454 | [5 empty] | 0 | -0.338 | 49 | 0.51469 | 0.41403 | 0.8226 | 0.74074 | -0.32671 | -63.477
09/29/09 | 15:09 | 0 | 21.902 | 0 | 3 | 0 | 31.225 | 31.249 | 31.154 | 31.419 | 23.469 | 25.517 | 20.846 | 0 | 0 | 57.907 | 58.107 | 45.518 | 24.384 | 0 | 0 | 55.837 | 35.416 | [5 empty] | 0 | -0.194 | 50 | 0.52604 | 0.42483 | 0.82306 | 0.74074 | -0.31591 | -60.0545
09/29/09 | 15:10 | 0 | 21.927 | 0 | 4 | 0 | 31.249 | 31.419 | 30.815 | 31.154 | 23.589 | 25.492 | 20.87 | 0 | 0 | 57.884 | 58.107 | 45.495 | 24.408 | 0 | 0 | 55.837 | 35.416 | [5 empty] | 0 | 0.095 | 51 | 0.51906 | 0.41818 | 0.82277 | 0.74074 | -0.32256 | -62.143
09/29/09 | 15:11 | 0 | 21.902 | 0 | 3 | 0 | 31.034 | 31.419 | 30.622 | 30.889 | 23.42 | 25.541 | 20.796 | 0 | 0 | 57.838 | 58.085 | 45.518 | 24.384 | 0 | 0 | 55.79 | 35.368 | [5 empty] | 0 | 0.145 | 52 | 0.5406 | 0.43867 | 0.82365 | 0.74074 | -0.30207 | -55.877
09/29/09 | 15:12 | 0 | 21.927 | 0 | 3 | 0 | 30.864 | 31.154 | 30.479 | 30.646 | 29.611 | 25.492 | 20.772 | 0 | 0 | 57.818 | 58.064 | 45.495 | 24.359 | 0 | 0 | 55.79 | 35.275 | [5 empty] | 0 | 0.218 | 53 | 0.54759 | 0.44531 | 0.82393 | 0.74074 | -0.29543 | -53.9507
09/29/09 | 15:13 | 0 | 21.927 | 0 | 4 | 0 | 39.294 | 32.284 | 30.479 | 30.575 | 27.444 | 25.419 | 20.87 | 0 | 0 | 57.783 | 58.096 | 45.53 | 24.372 | 0 | 0 | 55.825 | 35.215 | [5 empty] | 0 | 8.719 | 54 | 0.51906 | 0.41818 | 0.82277 | 0.74074 | -0.32256 | -62.143
09/29/09 | 15:14 | 0 | 21.922 | 0 | 3 | 0 | 32.943 | 38.442 | 30.472 | 30.546 | 24.859 | 25.438 | 20.865 | 0 | 0 | 57.767 | 58.08 | 45.513 | 24.379 | 0 | 0 | 55.785 | 35.177 | [5 empty] | 0 | 2.397 | 55 | 0.52051 | 0.41957 | 0.82283 | 0.74074 | -0.32117 | -61.7032
09/29/09 | 15:15 | 0 | 21.897 | 0 | 4 | 0 | 31.195 | 32.85 | 30.45 | 30.472 | 24.018 | 25.414 | 20.865 | 0 | 0 | 57.745 | 58.08 | 45.537 | 24.379 | 0 | 0 | 55.809 | 35.129 | [5 empty] | 0 | 0.723 | 56 | 0.52051 | 0.41957 | 0.82283 | 0.74074 | -0.32117 | -61.7032
09/29/09 | 15:16 | 0 | 21.922 | 0 | 3 | 0 | 39.031 | 31.269 | 30.376 | 30.497 | 30.761 | 25.367 | 20.816 | 1 | 0 | 57.678 | 58.037 | 45.56 | 24.354 | 0 | 0 | 55.809 | 35.081 | [5 empty] | 0 | 8.534 | 57 | 0.53478 | 0.43313 | 0.82341 | 0.74074 | -0.30761 | -57.5207
09/29/09 | 15:17 | 0 | 21.954 | 0 | 3 | 0 | 34.668 | 39.296 | 30.384 | 30.384 | 25.085 | 25.47 | 20.799 | 0 | 0 | 57.685 | 58.044 | 45.59 | 24.386 | 0 | 0 | 55.771 | 35.067 | [5 empty] | 0 | 4.284 | 58 | 0.53973 | 0.43784 | 0.82361 | 0.74074 | -0.3029 | -56.1213
09/29/09 | 15:18 | 0 | 21.954 | 0 | 4 | 0 | 31.661 | 34.526 | 30.602 | 30.408 | 24.796 | 25.445 | 20.848 | 1 | 0 | 57.64 | 58.044 | 45.567 | 24.362 | 0 | 0 | 55.748 | 35.019 | [5 empty] | 0 | 1.253 | 59 | 0.52546 | 0.42427 | 0.82303 | 0.74074 | -0.31647 | -60.2264
09/29/09 | 15:19 | 0 | 21.954 | 0 | 3 | 0 | 36.899 | 31.732 | 30.987 | 30.673 | 31.252 | 25.495 | 20.897 | 0 | 0 | 57.64 | 58.044 | 45.614 | 24.386 | 0 | 0 | 55.725 | 35.043 | [5 empty] | 0 | 6.226 | 60 | 0.51119 | 0.41071 | 0.82246 | 0.74074 | -0.33003 | -64.5607
09/29/09 | 15:20 | 0 | 21.954 | 0 | 3 | 0 | 36.148 | 37.722 | 30.938 | 31.058 | 26.218 | 25.519 | 20.919 | 1 | 0 | 57.617 | 58.044 | 45.635 | 24.411 | 0 | 0 | 55.701 | 35.019 | [5 empty] | 0 | 5.09 | 61 | 0.50479 | 0.40462 | 0.8222 | 0.74074 | -0.33612 | -66.5865
09/29/09 | 15:21 | 0 | 21.978 | 0 | 4 | 0 | 32.575 | 36.007 | 31.132 | 31.083 | 25.181 | 25.519 | 20.873 | 0 | 0 | 57.594 | 58.044 | 45.635 | 24.362 | 0 | 0 | 55.725 | 34.95 | [5 empty] | 0 | 1.492 | 62 | 0.51818 | 0.41735 | 0.82274 | 0.74074 | -0.32339 | -62.408
09/29/09 | 15:22 | 0 | 21.978 | 0 | 3 | 0 | 31.59 | 32.67 | 31.421 | 31.227 | 25.279 | 25.519 | 20.873 | 0 | 0 | 57.551 | 57.955 | 45.658 | 24.337 | 0 | 0 | 55.701 | 34.854 | [5 empty] | 0 | 0.363 | 63 | 0.51818 | 0.41735 | 0.82274 | 0.74074 | -0.32339 | -62.408
09/29/09 | 15:23 | 0 | 21.988 | 0 | 3 | 0 | 31.455 | 31.816 | 31.526 | 31.551 | 24.806 | 25.624 | 20.931 | 0 | 0 | 57.583 | 58.03 | 45.714 | 24.421 | 0 | 0 | 55.711 | 34.888 | [5 empty] | 0 | -0.096 | 64 | 0.50129 | 0.4013 | 0.82205 | 0.74074 | -0.33944 | -67.7132
09/29/09 | 15:24 | 0 | 21.964 | 0 | 4 | 0 | 31.526 | 31.6 | 31.625 | 31.551 | 24.855 | 25.529 | 20.907 | 0 | 0 | 57.583 | 58.053 | 45.691 | 24.372 | 0 | 0 | 55.734 | 34.842 | [5 empty] | 0 | -0.025 | 65 | 0.50828 | 0.40794 | 0.82234 | 0.74074 | -0.3328 | -65.4752
09/29/09 | 15:25 | 0 | 21.954 | 0 | 3 | 0 | 31.492 | 31.732 | 31.781 | 31.686 | 24.58 | 25.495 | 20.944 | 1 | 0 | 57.505 | 57.998 | 45.658 | 24.386 | 0 | 0 | 55.657 | 34.809 | [5 empty] | 0 | -0.194 | 66 | 0.49751 | 0.3977 | 0.8219 | 0.74074 | -0.34304 | -68.9518
09/29/09 | 15:26 | 0 | 21.988 | 0 | 3 | 0 | 31.575 | 31.72 | 31.889 | 31.889 | 24.614 | 25.529 | 20.833 | 0 | 0 | 57.514 | 58.007 | 45.714 | 24.396 | 0 | 0 | 55.69 | 34.785 | [5 empty] | 0 | -0.314 | 67 | 0.52983 | 0.42843 | 0.82321 | 0.74074 | -0.31232 | -58.9462
09/29/09 | 15:27 | 0 | 22.013 | 0 | 4 | 0 | 31.72 | 31.791 | 31.671 | 32.009 | 24.516 | 25.529 | 20.811 | 0 | 0 | 57.514 | 58.03 | 45.714 | 24.421 | 0 | 0 | 55.643 | 34.818 | [5 empty] | 0 | -0.289 | 68 | 0.53624 | 0.43452 | 0.82347 | 0.74074 | -0.30623 | -57.1064
09/29/09 | 15:28 | 0 | 21.964 | 0 | 3 | 0 | 31.745 | 31.911 | 31.406 | 31.745 | 24.372 | 25.458 | 20.858 | 0 | 0 | 57.471 | 57.987 | 45.691 | 24.421 | 0 | 0 | 55.643 | 34.794 | [5 empty] | 0 | 0 | 69 | 0.52255 | 0.42151 | 0.82292 | 0.74074 | -0.31924 | -61.0917
09/29/09 | 15:29 | 0 | 21.988 | 0 | 3 | 0 | 31.526 | 31.911 | 31.215 | 31.431 | 24.83 | 25.458 | 20.833 | 0 | 0 | 57.491 | 57.987 | 45.668 | 24.396 | 0 | 0 | 55.643 | 34.77 | [5 empty] | 0 | 0.095 | 70 | 0.52983 | 0.42843 | 0.82321 | 0.74074 | -0.31232 | -58.9462
09/29/09 | 15:30 | 0 | 22.02 | 0 | 4 | 0 | 31.269 | 31.678 | 31.102 | 31.269 | 24.261 | 25.465 | 20.72 | 0 | 0 | 57.478 | 57.948 | 45.63 | 24.381 | 0 | 0 | 55.65 | 34.778 | [5 empty] | 0 | 0 | 71 | 0.56274 | 0.4597 | 0.82454 | 0.74074 | -0.28104 | -49.9411
09/29/09 | 15:31 | 0 | 21.988 | 0 | 3 | 0 | 31.021 | 31.406 | 30.997 | 31.07 | 24.3 | 25.36 | 20.738 | 0 | 0 | 57.448 | 57.964 | 45.714 | 24.372 | 0 | 0 | 55.596 | 34.746 | [5 empty] | 0 | -0.049 | 72 | 0.55749 | 0.45472 | 0.82433 | 0.74074 | -0.28602 | -51.3044
09/29/09 | 15:32 | 0 | 22.02 | 0 | 3 | 0 | 30.933 | 31.222 | 30.909 | 31.053 | 24.357 | 25.367 | 20.698 | 0 | 0 | 57.432 | 57.948 | 45.698 | 24.428 | 0 | 0 | 55.627 | 34.756 | [5 empty] | 0 | -0.12 | 73 | 0.56914 | 0.46579 | 0.8248 | 0.74074 | -0.27495 | -48.309
09/29/09 | 15:33 | 0 | 21.996 | 0 | 4 | 0 | 30.859 | 31.124 | 30.884 | 31.004 | 24.163 | 25.345 | 20.745 | 0 | 0 | 57.432 | 57.971 | 45.677 | 24.381 | 0 | 0 | 55.629 | 34.732 | [5 empty] | 0 | -0.145 | 74 | 0.55546 | 0.45278 | 0.82425 | 0.74074 | -0.28796 | -51.8415
09/29/09 | 15:34 | 0 | 22.025 | 0 | 3 | 0 | 30.793 | 31.012 | 30.842 | 30.938 | 24.193 | 25.325 | 20.728 | 0 | 0 | 57.416 | 57.955 | 45.682 | 24.411 | 0 | 0 | 55.634 | 34.689 | [5 empty] | 0 | -0.145 | 75 | 0.56041 | 0.45749 | 0.82445 | 0.74074 | -0.28325 | -50.5439
09/29/09 | 15:35 | 0 | 22.032 | 0 | 3 | 0 | 30.73 | 30.994 | 30.681 | 30.85 | 29.141 | 25.357 | 20.76 | 0 | 0 | 57.423 | 57.984 | 45.689 | 24.394 | 0 | 0 | 55.664 | 34.699 | [5 empty] | 0 | -0.12 | 76 | 0.55109 | 0.44863 | 0.82407 | 0.74074 | -0.29211 | -53.0058
09/29/09 | 15:36 | 0 | 22.032 | 0 | 4 | 0 | 40.057 | 31.259 | 30.536 | 30.681 | 28.633 | 25.308 | 20.831 | 0 | 0 | 57.423 | 57.961 | 45.689 | 24.443 | 0 | 0 | 55.687 | 34.651 | [5 empty] | 0 | 9.376 | 77 | 0.53041 | 0.42898 | 0.82323 | 0.74074 | -0.31176 | -58.7772
09/29/09 | 15:37 | 0 | 22 | 0 | 3 | 0 | 33.373 | 39.155 | 30.384 | 30.528 | 24.867 | 25.254 | 20.728 | 0 | 0 | 57.373 | 57.932 | 45.637 | 24.411 | 0 | 0 | 55.704 | 34.596 | [5 empty] | 0 | 2.845 | 78 | 0.56041 | 0.45749 | 0.82445 | 0.74074 | -0.28325 | -50.5439
09/29/09 | 15:38 | 0 | 22.032 | 0 | 3 | 0 | 31.333 | 33.381 | 30.369 | 30.465 | 28.827 | 25.237 | 20.76 | 0 | 0 | 57.379 | 57.939 | 45.689 | 24.394 | 0 | 0 | 55.687 | 34.581 | [5 empty] | 0 | 0.868 | 79 | 0.55109 | 0.44863 | 0.82407 | 0.74074 | -0.29211 | -53.0058
09/29/09 | 15:39 | 1 | 22.032 | 0 | 4 | 1 | 39.939 | 31.62 | 30.369 | 30.369 | 28.996 | 25.286 | 20.637 | 1 | 0 | 57.357 | 57.939 | 45.735 | 24.467 | 0 | 0 | 55.734 | 34.557 | [5 empty] | 22.032 | 9.57 | 80 | 0.58691 | 0.48268 | 0.82552 | 0.74074 | -0.25806 | -43.97
09/29/09 | 15:40 | 0 | 22.008 | 0 | 3 | 0 | 33.405 | 39.162 | 30.271 | 30.296 | 25.262 | 25.308 | 20.735 | 0 | 0 | 57.334 | 57.939 | 45.712 | 24.634 | 0 | 0 | 55.734 | 34.534 | [5 empty] | 0 | 3.109 | 0 | 0.55837 | 0.45555 | 0.82437 | 0.74074 | -0.28519 | -51.0754
09/29/09 | 15:41 | 0 | 21.988 | 0 | 3 | 0 | 31.598 | 33.452 | 30.514 | 30.271 | 30.151 | 25.308 | 20.76 | 0 | 0 | 57.311 | 57.895 | 45.712 | 24.683 | 0 | 0 | 55.687 | 34.557 | [5 empty] | 0 | 1.327 | 1 | 0.55109 | 0.44863 | 0.60507 | 0.52174 | -0.073107 | -13.266
09/29/09 | 15:42 | 0 | 22.008 | 0 | 4 | 0 | 38.552 | 33.053 | 30.779 | 30.536 | 27.334 | 25.357 | 20.76 | 1 | 0 | 57.334 | 57.918 | 45.782 | 24.658 | 0 | 0 | 55.641 | 34.557 | [5 empty] | 0 | 8.016 | 2 | 0.55109 | 0.44863 | 0.60507 | 0.52174 | -0.073107 | -13.266
09/29/09 | 15:43 | 0 | 21.988 | 0 | 3 | 0 | 32.864 | 38.059 | 30.994 | 30.874 | 25.019 | 25.333 | 20.782 | 0 | 0 | 57.311 | 57.918 | 45.735 | 24.683 | 0 | 0 | 55.641 | 34.581 | [5 empty] | 0 | 1.99 | 3 | 0.54468 | 0.44254 | 0.60481 | 0.52174 | -0.079197 | -14.54
09/29/09 | 15:44 | 0 | 22.032 | 0 | 3 | 0 | 31.573 | 32.981 | 31.21 | 31.065 | 25.092 | 25.382 | 20.76 | 1 | 0 | 57.288 | 57.895 | 45.782 | 24.538 | 0 | 0 | 55.596 | 34.51 | [5 empty] | 0 | 0.508 | 4 | 0.55109 | 0.44863 | 0.60507 | 0.52174 | -0.073107 | -13.266
09/29/09 | 15:45 | 0 | 22.062 | 0 | 4 | 0 | 31.313 | 31.794 | 31.504 | 31.289 | 24.497 | 25.411 | 20.86 | 0 | 0 | 57.316 | 57.923 | 45.787 | 24.639 | 0 | 0 | 55.601 | 34.538 | [5 empty] | 0 | 0.024 | 5 | 0.52197 | 0.42095 | 0.60389 | 0.52174 | -0.10079 | -19.3091
09/29/09 | 15:46 | 0 | 22.008 | 1 | 3 | 0 | 31.333 | 31.524 | 31.598 | 31.499 | 24.514 | 25.382 | 20.831 | 0 | 0 | 57.268 | 57.895 | 45.782 | 24.609 | 0 | 0 | 55.503 | 34.462 | [5 empty] | 0 | -0.166 | 6 | 0.53041 | 0.42898 | 0.60423 | 0.52174 | -0.09276 | -17.4883
09/29/09 | 15:47 | 0 | 21.988 | 0 | 3 | 0 | 31.404 | 31.549 | 31.742 | 31.62 | 24.563 | 25.406 | 20.782 | 0 | 0 | 57.268 | 57.895 | 45.805 | 24.587 | 0 | 0 | 55.55 | 34.51 | [5 empty] | 0 | -0.216 | 7 | 0.54468 | 0.44254 | 0.60481 | 0.52174 | -0.079197 | -14.54
09/29/09 | 15:48 | 0 | 22.018 | 0 | 4 | 0 | 31.504 | 31.674 | 31.963 | 31.867 | 24.158 | 25.316 | 20.811 | 0 | 0 | 57.227 | 57.923 | 45.81 | 24.543 | 0 | 0 | 55.554 | 34.538 | [5 empty] | 0 | -0.363 | 8 | 0.53624 | 0.43452 | 0.60447 | 0.52174 | -0.087224 | -16.2659
09/29/09 | 15:49 | 0 | 22.008 | 0 | 3 | 0 | 31.644 | 31.693 | 31.742 | 31.958 | 24.2 | 25.357 | 20.806 | 0 | 0 | 57.222 | 57.85 | 45.759 | 24.514 | 0 | 0 | 55.526 | 34.486 | [5 empty] | 0 | -0.314 | 9 | 0.53769 | 0.4359 | 0.60453 | 0.52174 | -0.08584 | -15.9645
09/29/09 | 15:50 | 0 | 22.037 | 0 | 3 | 0 | 31.747 | 31.867 | 31.433 | 31.723 | 24.207 | 25.436 | 20.789 | 0 | 0 | 57.272 | 57.9 | 45.787 | 24.543 | 0 | 0 | 55.531 | 34.514 | [5 empty] | 0 | 0.024 | 10 | 0.54264 | 0.4406 | 0.60473 | 0.52174 | -0.081134 | -14.9517
09/29/09 | 15:51 | 0 | 22.018 | 0 | 3 | 0 | 31.529 | 31.938 | 31.217 | 31.384 | 24.254 | 25.387 | 20.765 | 0 | 0 | 57.249 | 57.854 | 45.787 | 24.617 | 0 | 0 | 55.531 | 34.538 | [5 empty] | 0 | 0.145 | 11 | 0.54963 | 0.44725 | 0.60501 | 0.52174 | -0.074491 | -13.5529
09/29/09 | 15:52 | 0 | 22.037 | 0 | 4 | 0 | 31.24 | 31.698 | 31.073 | 31.193 | 24.374 | 25.338 | 20.716 | 0 | 0 | 57.272 | 57.854 | 45.854 | 24.857 | 0 | 0 | 55.578 | 34.538 | [5 empty] | 0 | 0.047 | 12 | 0.5639 | 0.46081 | 0.60559 | 0.52174 | -0.060928 | -10.8047
09/29/09 | 15:53 | 0 | 22.037 | 0 | 3 | 0 | 30.999 | 31.409 | 30.999 | 31.095 | 24.063 | 25.338 | 20.765 | 1 | 0 | 57.227 | 57.875 | 45.763 | 24.904 | 0 | 0 | 55.599 | 34.514 | [5 empty] | 0 | -0.096 | 13 | 0.54963 | 0.44725 | 0.60501 | 0.52174 | -0.074491 | -13.5529
09/29/09 | 15:54 | 0 | 22.005 | 0 | 3 | 0 | 30.867 | 31.203 | 30.962 | 31.058 | 24.05 | 25.23 | 20.703 | 0 | 0 | 57.213 | 57.863 | 45.819 | 24.94 | 0 | 0 | 55.587 | 34.455 | [5 empty] | 0 | -0.191 | 14 | 0.56769 | 0.46441 | 0.60574 | 0.52174 | -0.05733 | -10.0988
09/29/09 | 15:55 | 0 | 22.037 | 0 | 4 | 0 | 30.825 | 31.115 | 30.948 | 30.948 | 23.744 | 25.286 | 20.809 | 0 | 0 | 57.243 | 57.872 | 45.826 | 24.997 | 0 | 0 | 55.617 | 34.486 | [5 empty] | 0 | -0.123 | 15 | 0.53682 | 0.43507 | 0.60449 | 0.52174 | -0.08667 | -16.1452
09/29/09 | 15:56 | 0 | 22.005 | 0 | 3 | 0 | 30.747 | 31.012 | 30.818 | 30.891 | 23.977 | 25.279 | 20.777 | 0 | 0 | 57.17 | 57.774 | 45.773 | 24.845 | 0 | 0 | 55.496 | 34.431 | [5 empty] | 0 | -0.144 | 16 | 0.54614 | 0.44393 | 0.60487 | 0.52174 | -0.077813 | -14.2478
09/29/09 | 15:57 | 0 | 22.005 | 0 | 3 | 0 | 38.145 | 30.938 | 30.627 | 30.793 | 30.649 | 25.254 | 20.897 | 0 | 0 | 57.192 | 57.797 | 45.796 | 24.916 | 0 | 0 | 55.587 | 34.479 | [5 empty] | 0 | 7.352 | 17 | 0.51119 | 0.41071 | 0.60345 | 0.52174 | -0.11103 | -21.7195
09/29/09 | 15:58 | 0 | 22.037 | 0 | 4 | 0 | 35.285 | 38.6 | 30.489 | 30.681 | 25.286 | 25.237 | 21.025 | 0 | 0 | 57.199 | 57.85 | 45.826 | 25.046 | 0 | 0 | 55.594 | 34.51 | [5 empty] | 0 | 4.604 | 18 | 0.47392 | 0.37528 | 0.60194 | 0.52174 | -0.14646 | -30.9038
09/29/09 | 15:59 | 0 | 22.005 | 0 | 3 | 0 | 31.83 | 35.112 | 30.384 | 30.482 | 24.291 | 25.205 | 21.017 | 0 | 0 | 57.147 | 57.82 | 45.796 | 24.965 | 0 | 0 | 55.519 | 34.502 | [5 empty] | 0 | 1.348 | 19 | 0.47625 | 0.37749 | 0.60204 | 0.52174 | -0.14424 | -30.2876
09/29/09 | 16:00 | 0 | 21.981 | 0 | 3 | 0 | 35.866 | 31.926 | 30.362 | 30.384 | 30.602 | 25.205 | 20.993 | 0 | 0 | 57.147 | 57.797 | 45.819 | 24.891 | 0 | 0 | 55.496 | 34.526 | [5 empty] | 0 | 5.482 | 20 | 0.48324 | 0.38414 | 0.60232 | 0.52174 | -0.1376 | -28.4749
09/29/09 | 16:01 | 0 | 22.005 | 0 | 4 | 0 | 36.617 | 36.71 | 30.193 | 30.313 | 25.904 | 25.181 | 21.064 | 1 | 0 | 57.147 | 57.797 | 45.866 | 24.869 | 0 | 0 | 55.519 | 34.526 | [5 empty] | 0 | 6.304 | 21 | 0.46256 | 0.36448 | 0.60148 | 0.52174 | -0.15725 | -33.9963
09/29/09 | 16:02 | 0 | 22.005 | 0 | 3 | 0 | 32.095 | 36.383 | 30.384 | 30.193 | 24.82 | 25.181 | 21.137 | 0 | 0 | 57.124 | 57.797 | 45.889 | 24.94 | 0 | 0 | 55.496 | 34.526 | [5 empty] | 0 | 1.902 | 22 | 0.44131 | 0.34428 | 0.60062 | 0.52174 | -0.17746 | -40.2127
09/29/09 | 16:03 | 1 | 22.037 | 0 | 3 | 0 | 38.387 | 32.223 | 30.658 | 30.44 | 31.164 | 25.311 | 21.194 | 1 | 0 | 57.176 | 57.804 | 45.92 | 24.948 | 0 | 0 | 55.55 | 34.534 | [5 empty] | 22.037 | 7.947 | 23 | 0.42471 | 0.3285 | 0.59995 | 0.52174 | -0.19324 | -45.4992
09/29/09 | 16:04 | 0 | 22.005 | 0 | 4 | 0 | 35.067 | 38.827 | 30.891 | 30.747 | 25.759 | 25.279 | 21.257 | 0 | 0 | 57.124 | 57.774 | 45.866 | 24.891 | 0 | 0 | 55.426 | 34.502 | [5 empty] | 0 | 4.32 | 24 | 0.40636 | 0.31106 | 0.59921 | 0.52174 | -0.21068 | -51.8446
09/29/09 | 16:05 | 0 | 22.013 | 0 | 3 | 0 | 32.103 | 35.074 | 31.115 | 30.994 | 24.852 | 25.286 | 21.363 | 1 | 0 | 57.131 | 57.827 | 45.896 | 24.877 | 0 | 0 | 55.412 | 34.534 | [5 empty] | 0 | 1.109 | 25 | 0.37549 | 0.28172 | 0.59796 | 0.52174 | -0.24002 | -63.9204
09/29/09 | 16:06 | 0 | 22.005 | 0 | 3 | 0 | 31.421 | 32.24 | 31.325 | 31.181 | 24.725 | 25.301 | 21.331 | 0 | 0 | 57.147 | 57.751 | 45.866 | 24.796 | 0 | 0 | 55.426 | 34.479 | [5 empty] | 0 | 0.24 | 26 | 0.38481 | 0.29058 | 0.59833 | 0.52174 | -0.23116 | -60.0707
09/29/09 | 16:07 | 0 | 22.037 | 0 | 4 | 0 | 31.379 | 31.693 | 31.598 | 31.428 | 24.683 | 25.382 | 21.338 | 0 | 0 | 57.131 | 57.804 | 45.896 | 24.828 | 0 | 0 | 55.435 | 34.51 | [5 empty] | 0 | -0.049 | 27 | 0.38277 | 0.28864 | 0.59825 | 0.52174 | -0.2331 | -60.8968
09/29/09 | 16:08 | 0 | 22.005 | 0 | 3 | 0 | 31.421 | 31.566 | 31.781 | 31.59 | 24.506 | 25.399 | 21.307 | 0 | 0 | 57.101 | 57.751 | 45.866 | 24.749 | 0 | 0 | 55.405 | 34.455 | [5 empty] | 0 | -0.169 | 28 | 0.3918 | 0.29722 | 0.59862 | 0.52174 | -0.22452 | -57.3037
09/29/09 | 16:09 | 0 | 22.037 | 0 | 3 | 0 | 31.573 | 31.718 | 31.933 | 31.862 | 24.178 | 25.406 | 21.363 | 0 | 0 | 57.154 | 57.781 | 45.896 | 24.781 | 0 | 0 | 55.412 | 34.51 | [5 empty] | 0 | -0.289 | 29 | 0.37549 | 0.28172 | 0.59796 | 0.52174 | -0.24002 | -63.9204
09/29/09 | 16:10 | 0 | 22.057 | 0 | 4 | 0 | 31.718 | 31.789 | 32.032 | 32.032 | 24.372 | 25.406 | 21.314 | 0 | 0 | 57.131 | 57.781 | 45.964 | 24.781 | 0 | 0 | 55.456 | 34.462 | [5 empty] | 0 | -0.314 | 30 | 0.38976 | 0.29528 | 0.59853 | 0.52174 | -0.22645 | -58.1005
09/29/09 | 16:11 | 0 | 21.981 | 0 | 3 | 0 | 31.806 | 31.877 | 31.686 | 32 | 24.506 | 25.325 | 21.186 | 0 | 0 | 57.081 | 57.729 | 45.866 | 24.725 | 0 | 0 | 55.358 | 34.409 | [5 empty] | 0 | -0.194 | 31 | 0.42704 | 0.33072 | 0.60004 | 0.52174 | -0.19102 | -44.7324
09/29/09 | 16:12 | 0 | 22.005 | 0 | 3 | 0 | 31.757 | 32 | 31.372 | 31.612 | 24.242 | 25.374 | 21.208 | 1 | 0 | 57.081 | 57.729 | 45.889 | 24.676 | 0 | 0 | 55.335 | 34.409 | [5 empty] | 0 | 0.145 | 32 | 0.42063 | 0.32463 | 0.59978 | 0.52174 | -0.19711 | -46.8615
09/29/09 | 16:13 | 0 | 21.981 | 0 | 4 | 0 | 31.421 | 31.926 | 31.156 | 31.325 | 24.362 | 25.279 | 21.162 | 0 | 0 | 57.081 | 57.708 | 45.866 | 24.737 | 0 | 0 | 55.391 | 34.397 | [5 empty] | 0 | 0.096 | 33 | 0.43403 | 0.33736 | 0.60033 | 0.52174 | -0.18438 | -42.4815
09/29/09 | 16:14 | 0 | 21.986 | 0 | 3 | 0 | 31.183 | 31.617 | 31.063 | 31.161 | 24.031 | 25.355 | 21.071 | 0 | 0 | 57.083 | 57.71 | 45.892 | 24.705 | 0 | 0 | 55.454 | 34.39 | [5 empty] | 0 | 0.022 | 34 | 0.46052 | 0.36255 | 0.6014 | 0.52174 | -0.15919 | -34.5675
09/29/09 | 16:15 | 0 | 21.961 | 0 | 3 | 0 | 30.992 | 31.328 | 30.992 | 31.088 | 24.102 | 25.355 | 21.022 | 0 | 0 | 57.06 | 57.733 | 45.892 | 24.705 | 0 | 0 | 55.384 | 34.435 | [5 empty] | 0 | -0.096 | 35 | 0.47479 | 0.37611 | 0.60198 | 0.52174 | -0.14563 | -30.672
09/29/09 | 16:16 | 0 | 21.986 | 0 | 4 | 0 | 30.896 | 31.137 | 31.016 | 31.016 | 23.957 | 25.259 | 20.973 | 0 | 0 | 57.037 | 57.688 | 45.845 | 24.656 | 0 | 0 | 55.361 | 34.414 | [5 empty] | 0 | -0.12 | 36 | 0.48906 | 0.38967 | 0.60256 | 0.52174 | -0.13207 | -27.0038
09/29/09 | 16:17 | 0 | 21.978 | 0 | 3 | 0 | 30.791 | 31.031 | 30.911 | 30.936 | 23.781 | 25.227 | 20.917 | 0 | 0 | 56.985 | 57.635 | 45.815 | 24.649 | 0 | 0 | 55.354 | 34.359 | [5 empty] | 0 | -0.145 | 37 | 0.50537 | 0.40517 | 0.60322 | 0.52174 | -0.11656 | -23.0652
09/29/09 | 16:18 | 0 | 21.978 | 0 | 3 | 0 | 30.72 | 30.985 | 30.742 | 30.864 | 23.371 | 25.154 | 20.941 | 0 | 0 | 57.008 | 57.635 | 45.861 | 24.673 | 0 | 0 | 55.354 | 34.359 | [5 empty] | 0 | -0.144 | 38 | 0.49838 | 0.39853 | 0.60294 | 0.52174 | -0.12321 | -24.7216
09/29/09 | 16:19 | 0 | 21.954 | 0 | 4 | 0 | 30.622 | 30.911 | 30.622 | 30.742 | 23.42 | 25.154 | 20.87 | 0 | 0 | 56.985 | 57.635 | 45.815 | 24.698 | 0 | 0 | 55.33 | 34.311 | [5 empty] | 0 | -0.12 | 39 | 0.51906 | 0.41818 | 0.60377 | 0.52174 | -0.10356 | -19.9507
09/29/09 | 16:20 | 0 | 21.978 | 0 | 3 | 0 | 33.888 | 30.815 | 30.455 | 30.575 | 30.021 | 25.132 | 20.917 | 0 | 0 | 56.985 | 57.635 | 45.861 | 24.649 | 0 | 0 | 55.307 | 34.287 | [5 empty] | 0 | 3.313 | 40 | 0.50537 | 0.40517 | 0.60322 | 0.52174 | -0.11656 | -23.0652
09/29/09 | 16:21 | 0 | 21.986 | 0 | 3 | 0 | 36.622 | 34.976 | 30.364 | 30.389 | 25.813 | 25.114 | 20.902 | 0 | 0 | 56.971 | 57.642 | 45.845 | 24.68 | 0 | 0 | 55.361 | 34.318 | [5 empty] | 0 | 6.233 | 41 | 0.50974 | 0.40933 | 0.6034 | 0.52174 | -0.11241 | -22.0531
09/29/09 | 16:22 | 0 | 21.929 | 0 | 4 | 0 | 32.019 | 36.356 | 30.261 | 30.31 | 24.07 | 25.058 | 20.796 | 0 | 0 | 56.964 | 57.612 | 45.815 | 24.673 | 0 | 0 | 55.354 | 34.287 | [5 empty] | 0 | 1.709 | 42 | 0.5406 | 0.43867 | 0.60465 | 0.52174 | -0.083072 | -15.3665
09/29/09 | 16:23 | 0 | 22 | 0 | 3 | 0 | 38.588 | 32.068 | 30.212 | 30.261 | 30.622 | 25.132 | 20.796 | 0 | 0 | 56.964 | 57.612 | 45.861 | 24.698 | 0 | 0 | 55.4 | 34.311 | [5 empty] | 0 | 8.327 | 43 | 0.5406 | 0.43867 | 0.60465 | 0.52174 | -0.083072 | -15.3665
09/29/09 | 16:24 | 0 | 21.978 | 0 | 3 | 0 | 34.641 | 38.87 | 30.166 | 30.212 | 25.058 | 25.132 | 20.75 | 1 | 0 | 56.941 | 57.592 | 45.838 | 24.649 | 0 | 0 | 55.377 | 34.311 | [5 empty] | 0 | 4.429 | 44 | 0.554 | 0.4514 | 0.60519 | 0.52174 | -0.070339 | -12.6966
09/29/09 | 16:25 | 0 | 21.978 | 0 | 4 | 0 | 31.49 | 34.593 | 30.19 | 30.117 | 29.393 | 25.154 | 20.725 | 0 | 0 | 56.964 | 57.612 | 45.885 | 24.698 | 0 | 0 | 55.354 | 34.311 | [5 empty] | 0 | 1.373 | 45 | 0.56128 | 0.45832 | 0.60548 | 0.52174 | -0.063419 | -11.299
09/29/09 | 16:26 | 0 | 21.978 | 0 | 3 | 0 | 40.114 | 32.188 | 30.43 | 30.237 | 28.045 | 25.132 | 20.676 | 1 | 0 | 56.964 | 57.592 | 45.885 | 24.649 | 0 | 0 | 55.33 | 34.311 | [5 empty] | 0 | 9.877 | 46 | 0.57555 | 0.47188 | 0.60606 | 0.52174 | -0.049856 | -8.6623
09/29/09 | 16:27 | 0 | 21.946 | 0 | 3 | 0 | 33.247 | 39.332 | 30.688 | 30.47 | 25.411 | 25.146 | 20.62 | 0 | 0 | 56.912 | 57.562 | 45.854 | 24.666 | 0 | 0 | 55.323 | 34.28 | [5 empty] | 0 | 2.777 | 47 | 0.59186 | 0.48738 | 0.60672 | 0.52174 | -0.034355 | -5.8046
09/29/09 | 16:28 | 0 | 21.954 | 0 | 4 | 0 | 31.465 | 33.347 | 31.009 | 30.791 | 24.744 | 25.252 | 20.605 | 1 | 0 | 56.941 | 57.569 | 45.861 | 24.673 | 0 | 0 | 55.307 | 34.287 | [5 empty] | 0 | 0.674 | 48 | 0.59622 | 0.49154 | 0.6069 | 0.52174 | -0.030203 | -5.0657
09/29/09 | 16:29 | 0 | 21.929 | 0 | 3 | 0 | 31.105 | 31.683 | 31.176 | 31.056 | 24.335 | 25.276 | 20.581 | 0 | 0 | 56.919 | 57.592 | 45.861 | 24.673 | 0 | 0 | 55.307 | 34.287 | [5 empty] | 0 | 0.049 | 49 | 0.60321 | 0.49818 | 0.60718 | 0.52174 | -0.02356 | -3.9057
09/29/09 | 16:30 | 0 | 21.954 | 0 | 3 | 0 | 31.151 | 31.419 | 31.394 | 31.249 | 24.264 | 25.298 | 20.507 | 0 | 0 | 56.941 | 57.569 | 45.838 | 24.698 | 0 | 0 | 55.33 | 34.311 | [5 empty] | 0 | -0.098 | 50 | 0.62476 | 0.51866 | 0.60806 | 0.52174 | -0.0030767 | -0.49246
09/29/09 | 16:31 | 0 | 21.954 | 0 | 4 | 0 | 31.249 | 31.419 | 31.634 | 31.419 | 24.07 | 25.276 | 20.436 | 0 | 0 | 56.896 | 57.569 | 45.908 | 24.673 | 0 | 0 | 55.33 | 34.287 | [5 empty] | 0 | -0.17 | 51 | 0.64544 | 0.53832 | 0.60889 | 0.52174 | 0.016576 | 2.5682
09/29/09 | 16:32 | 0 | 21.978 | 0 | 3 | 0 | 31.37 | 31.465 | 31.85 | 31.659 | 23.781 | 25.347 | 20.507 | 0 | 0 | 56.896 | 57.546 | 45.861 | 24.698 | 0 | 0 | 55.307 | 34.311 | [5 empty] | 0 | -0.289 | 52 | 0.62476 | 0.51866 | 0.60806 | 0.52174 | -0.0030767 | -0.49246
09/29/09 | 16:33 | 0 | 21.969 | 0 | 3 | 0 | 31.507 | 31.578 | 31.723 | 31.843 | 23.557 | 25.34 | 20.453 | 0 | 0 | 56.912 | 57.516 | 45.866 | 24.678 | 0 | 0 | 55.335 | 34.22 | [5 empty] | 0 | -0.336 | 53 | 0.64049 | 0.53361 | 0.60869 | 0.52174 | 0.01187 | 1.8534
09/29/09 | 16:34 | 0 | 21.973 | 0 | 4 | 0 | 31.654 | 31.75 | 31.365 | 31.75 | 23.705 | 25.414 | 20.431 | 1 | 0 | 56.891 | 57.542 | 45.88 | 24.715 | 0 | 0 | 55.372 | 34.235 | [5 empty] | 0 | -0.096 | 54 | 0.64689 | 0.5397 | 0.60895 | 0.52174 | 0.01796 | 2.7764
09/29/09 | 16:35 | 0 | 21.949 | 0 | 3 | 0 | 31.485 | 31.87 | 31.171 | 31.34 | 23.344 | 25.414 | 20.407 | 0 | 0 | 56.914 | 57.542 | 45.88 | 24.668 | 0 | 0 | 55.349 | 34.189 | [5 empty] | 0 | 0.145 | 55 | 0.65388 | 0.54634 | 0.60924 | 0.52174 | 0.024603 | 3.7626
09/29/09 | 16:36 | 0 | 21.924 | 0 | 3 | 0 | 31.171 | 31.678 | 30.955 | 31.1 | 23.366 | 25.367 | 20.456 | 0 | 0 | 56.891 | 57.542 | 45.903 | 24.668 | 0 | 0 | 55.302 | 34.235 | [5 empty] | 0 | 0.071 | 56 | 0.63961 | 0.53278 | 0.60866 | 0.52174 | 0.01104 | 1.7261
09/29/09 | 16:37 | 0 | 21.92 | 0 | 4 | 0 | 30.901 | 31.36 | 30.877 | 30.95 | 23.481 | 25.313 | 20.353 | 0 | 0 | 56.864 | 57.514 | 45.829 | 24.663 | 0 | 0 | 55.298 | 34.184 | [5 empty] | 0 | -0.049 | 57 | 0.66961 | 0.56129 | 0.60987 | 0.52174 | 0.03955 | 5.9065
09/29/09 | 16:38 | 0 | 21.949 | 0 | 3 | 0 | 30.761 | 31.146 | 30.859 | 30.931 | 23.175 | 25.318 | 20.431 | 0 | 0 | 56.868 | 57.542 | 45.833 | 24.715 | 0 | 0 | 55.258 | 34.213 | [5 empty] | 0 | -0.17 | 58 | 0.64689 | 0.5397 | 0.60895 | 0.52174 | 0.01796 | 2.7764
09/29/09 | 16:39 | 0 | 21.92 | 0 | 3 | 0 | 30.781 | 30.972 | 30.781 | 30.852 | 29.457 | 25.289 | 20.353 | 0 | 0 | 56.818 | 57.491 | 45.805 | 24.663 | 0 | 0 | 55.183 | 34.184 | [5 empty] | 0 | -0.071 | 59 | 0.66961 | 0.56129 | 0.60987 | 0.52174 | 0.03955 | 5.9065
09/29/09 | 16:40 | 0 | 21.92 | 0 | 4 | 0 | 39.801 | 32.081 | 30.685 | 30.781 | 26.637 | 25.313 | 20.328 | 0 | 0 | 56.841 | 57.468 | 45.852 | 24.639 | 0 | 0 | 55.207 | 34.184 | [5 empty] | 0 | 9.02 | 60 | 0.67689 | 0.56821 | 0.61017 | 0.52174 | 0.04647 | 6.8653
09/29/09 | 16:41 | 0 | 21.944 | 0 | 3 | 0 | 33.29 | 39.047 | 30.587 | 30.707 | 24.011 | 25.313 | 20.257 | 0 | 0 | 56.818 | 57.446 | 45.875 | 24.663 | 0 | 0 | 55.183 | 34.184 | [5 empty] | 0 | 2.583 | 61 | 0.69756 | 0.58786 | 0.61101 | 0.52174 | 0.066123 | 9.4792
09/29/09 | 16:42 | 0 | 21.949 | 0 | 3 | 0 | 31.436 | 33.297 | 30.546 | 30.57 | 23.511 | 25.342 | 20.189 | 0 | 0 | 56.846 | 57.473 | 45.903 | 24.715 | 0 | 0 | 55.281 | 34.258 | [5 empty] | 0 | 0.866 | 62 | 0.71736 | 0.60668 | 0.61181 | 0.52174 | 0.084946 | 11.8414
09/29/09 | 16:43 | 1 | 21.944 | 0 | 4 | 0 | 33.854 | 31.526 | 30.372 | 30.467 | 30.298 | 25.362 | 20.134 | 1 | 0 | 56.818 | 57.446 | 45.875 | 24.663 | 0 | 0 | 55.253 | 34.206 | [5 empty] | 21.944 | 3.387 | 63 | 0.73338 | 0.62191 | 0.61246 | 0.52174 | 0.10017 | 13.6586
09/29/09 | 16:44 | 0 | 21.973 | 0 | 3 | 0 | 36.727 | 35.081 | 30.352 | 30.376 | 25.534 | 25.414 | 20.139 | 0 | 0 | 56.846 | 57.473 | 45.924 | 24.715 | 0 | 0 | 55.258 | 34.258 | [5 empty] | 0 | 6.351 | 64 | 0.73192 | 0.62052 | 0.6124 | 0.52174 | 0.098786 | 13.4967
09/29/09 | 16:45 | 0 | 21.944 | 0 | 3 | 0 | 32.081 | 36.464 | 30.563 | 30.347 | 23.771 | 25.338 | 20.058 | 0 | 0 | 56.818 | 57.446 | 45.875 | 24.639 | 0 | 0 | 55.23 | 34.206 | [5 empty] | 0 | 1.734 | 65 | 0.75551 | 0.64295 | 0.61335 | 0.52174 | 0.12121 | 16.043
09/29/09 | 16:46 | 0 | 21.944 | 0 | 4 | 0 | 37.191 | 32.154 | 30.877 | 30.563 | 30.757 | 25.409 | 20.036 | 1 | 0 | 56.818 | 57.425 | 45.875 | 24.71 | 0 | 0 | 55.23 | 34.23 | [5 empty] | 0 | 6.628 | 66 | 0.76192 | 0.64904 | 0.61361 | 0.52174 | 0.1273 | 16.7073
09/29/09 | 16:47 | 0 | 21.964 | 0 | 3 | 0 | 35.335 | 37.897 | 30.972 | 30.95 | 25.914 | 25.482 | 20.011 | 0 | 0 | 56.818 | 57.446 | 45.92 | 24.71 | 0 | 0 | 55.253 | 34.278 | [5 empty] | 0 | 4.385 | 67 | 0.7692 | 0.65596 | 0.61391 | 0.52174 | 0.13422 | 17.4489
09/29/09 | 16:48 | 0 | 21.964 | 0 | 3 | 0 | 32.299 | 35.287 | 30.997 | 30.95 | 24.783 | 25.433 | 19.91 | 1 | 0 | 56.798 | 57.425 | 45.92 | 24.685 | 0 | 0 | 55.253 | 34.302 | [5 empty] | 0 | 1.349 | 68 | 0.79861 | 0.68391 | 0.6151 | 0.52174 | 0.16217 | 20.3069
09/29/09 | 16:49 | 0 | 21.944 | 1 | 4 | 0 | 31.431 | 32.443 | 31.286 | 31.095 | 24.06 | 25.553 | 19.837 | 0 | 0 | 56.798 | 57.446 | 45.943 | 24.685 | 0 | 0 | 55.207 | 34.302 | [5 empty] | 0 | 0.336 | 69 | 0.81987 | 0.70412 | 0.61596 | 0.52174 | 0.18238 | 22.245
09/29/09 | 16:50 | 0 | 21.964 | 0 | 3 | 0 | 31.24 | 31.649 | 31.526 | 31.335 | 23.915 | 25.458 | 19.935 | 0 | 0 | 56.818 | 57.402 | 45.966 | 24.685 | 0 | 0 | 55.183 | 34.302 | [5 empty] | 0 | -0.095 | 70 | 0.79133 | 0.67699 | 0.61481 | 0.52174 | 0.15525 | 19.6193
09/29/09 | 16:51 | 0 | 21.964 | 0 | 3 | 0 | 31.36 | 31.48 | 31.625 | 31.504 | 23.989 | 25.504 | 19.862 | 0 | 0 | 56.798 | 57.402 | 45.92 | 24.71 | 0 | 0 | 55.207 | 34.278 | [5 empty] | 0 | -0.144 | 71 | 0.81259 | 0.6972 | 0.61567 | 0.52174 | 0.17546 | 21.5927
09/29/09 | 16:52 | 0 | 21.944 | 0 | 4 | 0 | 31.382 | 31.625 | 31.72 | 31.696 | 23.7 | 25.504 | 19.812 | 0 | 0 | 56.798 | 57.402 | 45.92 | 24.71 | 0 | 0 | 55.23 | 34.23 | [5 empty] | 0 | -0.314 | 72 | 0.82715 | 0.71104 | 0.61626 | 0.52174 | 0.1893 | 22.8858
09/29/09 | 16:53 | 0 | 21.964 | 0 | 3 | 0 | 31.48 | 31.696 | 31.84 | 31.84 | 23.41 | 25.504 | 19.787 | 1 | 0 | 56.818 | 57.425 | 45.92 | 24.663 | 0 | 0 | 55.209 | 34.232 | [5 empty] | 0 | -0.36 | 73 | 0.83443 | 0.71796 | 0.61655 | 0.52174 | 0.19622 | 23.5155
09/29/09 | 16:54 | 0 | 21.976 | 0 | 3 | 0 | 31.637 | 31.732 | 31.541 | 31.828 | 23.423 | 25.495 | 19.799 | 0 | 0 | 56.786 | 57.416 | 45.934 | 24.7 | 0 | 0 | 55.197 | 34.266 | [5 empty] | 0 | -0.191 | 74 | 0.83093 | 0.71464 | 0.61641 | 0.52174 | 0.1929 | 23.2146
09/29/09 | 16:55 | 0 | 21.946 | 0 | 4 | 0 | 31.632 | 31.799 | 31.318 | 31.463 | 23.175 | 25.441 | 19.769 | 0 | 0 | 56.782 | 57.389 | 45.882 | 24.693 | 0 | 0 | 55.146 | 34.237 | [5 empty] | 0 | 0.169 | 75 | 0.83967 | 0.72294 | 0.61676 | 0.52174 | 0.2012 | 23.9621
09/29/09 | 16:56 | 0 | 21.927 | 0 | 3 | 0 | 31.318 | 31.777 | 31.078 | 31.173 | 23.128 | 25.49 | 19.82 | 0 | 0 | 56.715 | 57.366 | 45.882 | 24.693 | 0 | 0 | 55.123 | 34.215 | [5 empty] | 0 | 0.145 | 76 | 0.82482 | 0.70882 | 0.61616 | 0.52174 | 0.18708 | 22.682
09/29/09 | 16:57 | 0 | 21.946 | 0 | 3 | 0 | 36.234 | 31.463 | 31.029 | 31.004 | 30.524 | 25.441 | 19.892 | 0 | 0 | 56.759 | 57.366 | 45.906 | 24.693 | 0 | 0 | 55.099 | 34.237 | [5 empty] | 0 | 5.23 | 77 | 0.80385 | 0.68889 | 0.61531 | 0.52174 | 0.16716 | 20.7943
09/29/09 | 16:58 | 0 | 21.956 | 0 | 4 | 0 | 36.194 | 36.945 | 30.962 | 30.938 | 24.7 | 25.396 | 19.998 | 0 | 0 | 56.786 | 57.393 | 45.934 | 24.722 | 0 | 0 | 55.221 | 34.244 | [5 empty] | 0 | 5.256 | 78 | 0.77298 | 0.65955 | 0.61406 | 0.52174 | 0.13781 | 17.8289
09/29/09 | 16:59 | 0 | 21.902 | 0 | 3 | 0 | 32.282 | 35.954 | 30.837 | 30.884 | 23.729 | 25.441 | 19.943 | 0 | 0 | 56.738 | 57.366 | 45.906 | 24.693 | 0 | 0 | 55.214 | 34.215 | [5 empty] | 0 | 1.398 | 79 | 0.789 | 0.67478 | 0.61471 | 0.52174 | 0.15304 | 19.3966
09/29/09 | 17:00 | 0 | 21.927 | 0 | 3 | 0 | 36.682 | 32.402 | 30.813 | 30.859 | 30.788 | 25.465 | 19.943 | 1 | 0 | 56.738 | 57.343 | 45.973 | 24.693 | 0 | 0 | 55.193 | 34.192 | [5 empty] | 0 | 5.823 | 80 | 0.789 | 0.67478 | 0.61471 | 0.52174 | 0.15304 | 19.3966
09/29/09 | 17:01 | 0 | 21.946 | 0 | 4 | 0 | 35.694 | 37.433 | 30.693 | 30.764 | 25.585 | 25.441 | 19.918 | 0 | 0 | 56.67 | 57.32 | 45.929 | 24.717 | 0 | 0 | 55.146 | 34.215 | [5 empty] | 0 | 4.93 | 81 | 0.79628 | 0.6817 | 0.61501 | 0.52174 | 0.15996 | 20.0883
09/29/09 | 17:02 | 0 | 21.927 | 0 | 3 | 0 | 32.162 | 35.555 | 30.764 | 30.644 | 24.428 | 25.441 | 19.845 | 0 | 0 | 56.738 | 57.32 | 45.906 | 24.671 | 0 | 0 | 55.146 | 34.215 | [5 empty] | 0 | 1.518 | 82 | 0.81754 | 0.7019 | 0.61587 | 0.52174 | 0.18016 | 22.0375
09/29/09 | 17:03 | 0 | 21.915 | 0 | 3 | 0 | 39.306 | 32.25 | 30.972 | 30.781 | 30.202 | 25.458 | 19.762 | 1 | 0 | 56.663 | 57.291 | 45.92 | 24.661 | 0 | 0 | 55.162 | 34.16 | [5 empty] | 0 | 8.525 | 83 | 0.84171 | 0.72488 | 0.61685 | 0.52174 | 0.20314 | 24.1342
09/29/09 | 17:04 | 0 | 21.946 | 0 | 4 | 0 | 34.426 | 39.313 | 31.222 | 31.102 | 26.139 | 25.441 | 19.671 | 0 | 0 | 56.715 | 57.297 | 45.95 | 24.693 | 0 | 0 | 55.146 | 34.192 | [5 empty] | 0 | 3.324 | 84 | 0.8682 | 0.75007 | 0.61792 | 0.52174 | 0.22833 | 26.2989
09/29/09 | 17:05 | 0 | 21.895 | 0 | 3 | 0 | 32.105 | 34.395 | 31.406 | 31.191 | 24.806 | 25.48 | 19.613 | 1 | 0 | 56.663 | 57.291 | 45.875 | 24.685 | 0 | 0 | 55.116 | 34.184 | [5 empty] | 0 | 0.914 | 85 | 0.88509 | 0.76612 | 0.61861 | 0.52174 | 0.24438 | 27.6109
09/29/09 | 17:06 | 0 | 21.927 | 0 | 3 | 0 | 31.583 | 32.282 | 31.607 | 31.389 | 24.597 | 25.512 | 19.548 | 0 | 0 | 56.715 | 57.275 | 45.929 | 24.693 | 0 | 0 | 55.123 | 34.192 | [5 empty] | 0 | 0.194 | 86 | 0.90402 | 0.78411 | 0.61937 | 0.52174 | 0.26237 | 29.023
09/29/09 | 17:07 | 0 | 21.895 | 0 | 4 | 0 | 31.502 | 31.791 | 31.72 | 31.575 | 24.085 | 25.504 | 19.515 | 0 | 0 | 56.663 | 57.245 | 45.899 | 24.661 | 0 | 0 | 55.092 | 34.113 | [5 empty] | 0 | -0.073 | 87 | 0.91363 | 0.79325 | 0.61976 | 0.52174 | 0.27151 | 29.7175
09/29/09 | 17:08 | 0 | 21.927 | 0 | 3 | 0 | 31.632 | 31.799 | 31.897 | 31.728 | 24.043 | 25.561 | 19.573 | 0 | 0 | 56.67 | 57.275 | 45.95 | 24.742 | 0 | 0 | 55.169 | 34.192 | [5 empty] | 0 | -0.096 | 88 | 0.89674 | 0.77719 | 0.61908 | 0.52174 | 0.25545 | 28.4869
09/29/09 | 17:09 | 0 | 21.946 | 0 | 3 | 0 | 31.656 | 31.872 | 32.017 | 31.848 | 23.707 | 25.536 | 19.573 | 0 | 0 | 56.693 | 57.297 | 45.997 | 24.742 | 0 | 0 | 55.193 | 34.168 | [5 empty] | 0 | -0.192 | 89 | 0.89674 | 0.77719 | 0.61908 | 0.52174 | 0.25545 | 28.4869
09/29/09 | 17:10 | 0 | 21.927 | 0 | 4 | 0 | 31.703 | 31.872 | 31.943 | 32.066 | 23.562 | 25.536 | 19.498 | 1 | 0 | 56.715 | 57.254 | 45.95 | 24.693 | 0 | 0 | 55.123 | 34.168 | [5 empty] | 0 | -0.363 | 90 | 0.91858 | 0.79795 | 0.61996 | 0.52174 | 0.27621 | 30.0696
09/29/09 | 17:11 | 0 | 21.895 | 0 | 3 | 0 | 31.791 | 31.911 | 31.575 | 31.889 | 23.651 | 25.458 | 19.342 | 0 | 0 | 56.64 | 57.224 | 45.899 | 24.661 | 0 | 0 | 55.116 | 34.16 | [5 empty] | 0 | -0.098 | 91 | 0.96401 | 0.84113 | 0.6218 | 0.52174 | 0.3194 | 33.132
09/29/09 | 17:12 | 0 | 21.895 | 0 | 3 | 0 | 31.671 | 31.96 | 31.406 | 31.551 | 22.998 | 25.409 | 19.292 | 0 | 0 | 56.617 | 57.224 | 45.899 | 24.685 | 0 | 0 | 55.069 | 34.16 | [5 empty] | 0 | 0.12 | 92 | 0.97857 | 0.85497 | 0.62239 | 0.52174 | 0.33324 | 34.0533
09/29/09 | 17:13 | 0 | 21.946 | 0 | 4 | 0 | 31.438 | 31.848 | 31.222 | 31.318 | 23.008 | 25.416 | 19.375 | 0 | 0 | 56.67 | 57.254 | 45.973 | 24.742 | 0 | 0 | 55.123 | 34.192 | [5 empty] | 0 | 0.12 | 93 | 0.9544 | 0.832 | 0.62141 | 0.52174 | 0.31026 | 32.5085
09/29/09 | 17:14 | 1 | 21.954 | 0 | 3 | 0 | 31.23 | 31.59 | 31.181 | 31.181 | 29.518 | 25.399 | 19.307 | 0 | 0 | 56.654 | 57.259 | 45.934 | 24.749 | 0 | 0 | 55.083 | 34.199 | [5 empty] | 21.954 | 0.049 | 94 | 0.9742 | 0.85082 | 0.62222 | 0.52174 | 0.32908 | 33.7798
09/29/09 | 17:15 | 0 | 21.942 | 0 | 3 | 0 | 39.609 | 32.367 | 31.117 | 31.117 | 27.768 | 25.406 | 19.317 | 0 | 0 | 56.706 | 57.245 | 45.964 | 24.732 | 0 | 0 | 55.113 | 34.182 | [5 empty] | 0 | 8.492 | 95 | 0.97129 | 0.84805 | 0.6221 | 0.52174 | 0.32632 | 33.5961
09/29/09 | 17:16 | 0 | 21.929 | 0 | 4 | 0 | 33.4 | 38.897 | 30.962 | 31.036 | 24.34 | 25.328 | 19.234 | 0 | 0 | 56.654 | 57.238 | 45.934 | 24.725 | 0 | 0 | 55.083 | 34.127 | [5 empty] | 0 | 2.364 | 96 | 0.99546 | 0.87103 | 0.62308 | 0.52174 | 0.34929 | 35.0883
09/29/09 | 17:17 | 0 | 21.929 | 0 | 3 | 0 | 31.661 | 33.421 | 30.891 | 30.891 | 24.17 | 25.35 | 19.158 | 1 | 0 | 56.631 | 57.215 | 45.913 | 24.725 | 0 | 0 | 55.106 | 34.151 | [5 empty] | 0 | 0.77 | 97 | 1.0176 | 0.89207 | 0.62397 | 0.52174 | 0.37033 | 36.3925
09/29/09 | 17:18 | 0 | 21.929 | 0 | 4 | 0 | 39.674 | 31.83 | 30.82 | 30.891 | 29.808 | 25.35 | 19.158 | 0 | 0 | 56.631 | 57.192 | 45.934 | 24.7 | 0 | 0 | 55.153 | 34.127 | [5 empty] | 0 | 8.783 | 98 | 1.0176 | 0.89207 | 0.62397 | 0.52174 | 0.37033 | 36.3925
09/29/09 | 17:19 | 0 | 21.929 | 0 | 3 | 0 | 34.385 | 39.533 | 30.722 | 30.747 | 25.688 | 25.374 | 19.085 | 0 | 0 | 56.631 | 57.192 | 45.934 | 24.725 | 0 | 0 | 55.13 | 34.127 | [5 empty] | 0 | 3.638 | 99 | 1.0388 | 0.91227 | 0.62484 | 0.52174 | 0.39053 | 37.5929
09/29/09 | 17:20 | 0 | 21.929 | 0 | 3 | 0 | 31.88 | 34.316 | 30.891 | 30.698 | 29.952 | 25.35 | 19.111 | 1 | 0 | 56.631 | 57.192 | 45.98 | 24.749 | 0 | 0 | 55.06 | 34.127 | [5 empty] | 0 | 1.182 | 100 | 1.0313 | 0.90508 | 0.62453 | 0.52174 | 0.38334 | 37.171
09/29/09 | 17:21 | 0 | 21.954 | 0 | 4 | 0 | 39.275 | 33.046 | 31.23 | 30.916 | 27.856 | 25.374 | 19.06 | 0 | 0 | 56.588 | 57.192 | 45.957 | 24.774 | 0 | 0 | 55.039 | 34.127 | [5 empty] | 0 | 8.359 | 101 | 1.0461 | 0.91919 | 0.62513 | 0.52174 | 0.39745 | 37.9928
09/29/09 | 17:22 | 0 | 21.922 | 0 | 3 | 0 | 33.321 | 38.631 | 31.269 | 31.22 | 25.078 | 25.342 | 18.98 | 1 | 0 | 56.558 | 57.14 | 45.927 | 24.717 | 0 | 0 | 54.985 | 34.072 | [5 empty] | 0 | 2.101 | 102 | 1.0694 | 0.94134 | 0.62608 | 0.52174 | 0.4196 | 39.2358
09/29/09 | 17:23 | 0 | 21.878 | 0 | 3 | 0 | 31.919 | 33.345 | 31.389 | 31.244 | 24.308 | 25.392 | 18.955 | 0 | 0 | 56.581 | 57.163 | 45.95 | 24.693 | 0 | 0 | 54.985 | 34.144 | [5 empty] | 0 | 0.675 | 103 | 1.0767 | 0.94826 | 0.62637 | 0.52174 | 0.42652 | 39.6132
09/29/09 | 17:24 | 0 | 21.954 | 0 | 4 | 0 | 31.566 | 32.191 | 31.615 | 31.47 | 24.121 | 25.423 | 18.987 | 0 | 0 | 56.588 | 57.17 | 45.957 | 24.7 | 0 | 0 | 55.015 | 34.127 | [5 empty] | 0 | 0.096 | 104 | 1.0674 | 0.9394 | 0.62599 | 0.52174 | 0.41766 | 39.1292
09/29/09 | 17:25 | 0 | 21.897 | 0 | 3 | 0 | 31.485 | 31.774 | 31.728 | 31.607 | 23.271 | 25.342 | 19.028 | 0 | 0 | 56.535 | 57.117 | 45.973 | 24.668 | 0 | 0 | 54.961 | 34.096 | [5 empty] | 0 | -0.122 | 105 | 1.0554 | 0.92805 | 0.62551 | 0.52174 | 0.40631 | 38.4966
09/29/09 | 17:26 | 0 | 21.929 | 0 | 3 | 0 | 31.615 | 31.781 | 31.951 | 31.806 | 23.401 | 25.399 | 18.987 | 1 | 0 | 56.588 | 57.147 | 45.934 | 24.749 | 0 | 0 | 55.015 | 34.127 | [5 empty] | 0 | -0.191 | 106 | 1.0674 | 0.9394 | 0.62599 | 0.52174 | 0.41766 | 39.1292
09/29/09 | 17:27 | 0 | 21.929 | 0 | 4 | 0 | 31.71 | 31.88 | 32.017 | 31.894 | 23.055 | 25.342 | 18.854 | 0 | 0 | 56.601 | 57.117 | 45.903 | 24.717 | 0 | 0 | 55.008 | 34.096 | [5 empty] | 0 | -0.184 | 107 | 1.1061 | 0.97621 | 0.62756 | 0.52174 | 0.45447 | 41.0874
09/29/09 | 17:28 | 0 | 21.929 | 0 | 3 | 0 | 31.781 | 31.904 | 31.88 | 32.095 | 23.158 | 25.399 | 18.912 | 0 | 0 | 56.61 | 57.147 | 45.957 | 24.749 | 0 | 0 | 54.992 | 34.175 | [5 empty] | 0 | -0.314 | 108 | 1.0892 | 0.96016 | 0.62688 | 0.52174 | 0.43842 | 40.2505
09/29/09 | 17:29 | 0 | 21.929 | 0 | 3 | 0 | 31.83 | 32 | 31.566 | 31.83 | 23.158 | 25.374 | 18.839 | 0 | 0 | 56.61 | 57.124 | 45.957 | 24.725 | 0 | 0 | 54.992 | 34.151 | [5 empty] | 0 | 0 | 109 | 1.1105 | 0.98036 | 0.62774 | 0.52174 | 0.45863 | 41.2996
09/29/09 | 17:30 | 0 | 21.929 | 0 | 4 | 0 | 31.661 | 32.049 | 31.325 | 31.517 | 22.991 | 25.423 | 18.789 | 0 | 0 | 56.588 | 57.124 | 45.957 | 24.725 | 0 | 0 | 55.039 | 34.199 | [5 empty] | 0 | 0.144 | 110 | 1.125 | 0.9942 | 0.62833 | 0.52174 | 0.47247 | 41.9953
09/29/09 | 17:31 | 0 | 21.929 | 0 | 3 | 0 | 31.301 | 31.83 | 31.132 | 31.276 | 22.846 | 25.399 | 18.789 | 0 | 0 | 56.588 | 57.103 | 45.934 | 24.749 | 0 | 0 | 55.015 | 34.199 | [5 empty] | 0 | 0.025 | 111 | 1.125 | 0.9942 | 0.62833 | 0.52174 | 0.47247 | 41.9953
09/29/09 | 17:32 | 0 | 21.929 | 0 | 4 | 0 | 36.454 | 31.541 | 31.061 | 31.107 | 30.651 | 25.35 | 18.739 | 0 | 0 | 56.542 | 57.124 | 45.957 | 24.749 | 0 | 0 | 54.992 | 34.199 | [5 empty] | 0 | 5.347 | 112 | 1.1396 | 1.008 | 0.62892 | 0.52174 | 0.48631 | 42.6732
09/29/09 | 17:33 | 0 | 21.929 | 0 | 3 | 0 | 37.112 | 37.323 | 31.012 | 30.987 | 26.412 | 25.303 | 18.789 | 0 | 0 | 56.565 | 57.103 | 45.934 | 24.749 | 0 | 0 | 55.015 | 34.175 | [5 empty] | 0 | 6.125 | 113 | 1.125 | 0.9942 | 0.62833 | 0.52174 | 0.47247 | 41.9953
09/29/09 | 17:34 | 0 | 21.937 | 0 | 3 | 1 | 32.63 | 36.813 | 30.948 | 30.923 | 24.394 | 25.286 | 18.698 | 1 | 0 | 56.551 | 57.087 | 45.966 | 24.756 | 0 | 0 | 54.978 | 34.158 | [5 empty] | 0 | 1.707 | 114 | 1.1515 | 1.0194 | 0.6294 | 0.52174 | 0.49765 | 43.2163
09/29/09 | 17:35 | 0 | 21.893 | 0 | 4 | 0 | 31.549 | 32.653 | 30.899 | 30.874 | 29.766 | 25.335 | 18.598 | 0 | 0 | 56.483 | 57.044 | 45.943 | 24.683 | 0 | 0 | 54.954 | 34.134 | [5 empty] | 0 | 0.675 | 0 | 1.1807 | 1.0471 | 0.63058 | 0.52174 | 0.52533 | 44.4949
09/29/09 | 17:36 | 1 | 21.819 | 0 | 3 | 0 | 40.126 | 32.866 | 30.634 | 30.705 | 27.598 | 25.213 | 18.449 | 0 | 0 | 56.437 | 56.976 | 45.85 | 24.612 | 0 | 0 | 54.817 | 34.041 | [5 empty] | 21.819 | 9.421 | 1 | 1.2241 | 1.0883 | 0.69313 | 0.58252 | 0.50579 | 41.3212
09/29/09 | 17:37 | 0 | 21.794 | 0 | 3 | 0 | 33.428 | 39.351 | 30.705 | 30.514 | 25.068 | 25.19 | 18.351 | 1 | 0 | 56.394 | 56.953 | 45.829 | 24.636 | 0 | 0 | 54.863 | 33.993 | [5 empty] | 0 | 2.914 | 2 | 1.2526 | 1.1154 | 0.69428 | 0.58252 | 0.53292 | 42.5454
09/29/09 | 17:38 | 0 | 21.848 | 0 | 4 | 0 | 34.493 | 33.436 | 30.904 | 30.663 | 30.519 | 25.266 | 18.356 | 0 | 0 | 56.444 | 56.98 | 45.878 | 24.617 | 0 | 0 | 54.868 | 34.07 | [5 empty] | 0 | 3.83 | 3 | 1.2511 | 1.1141 | 0.69422 | 0.58252 | 0.53153 | 42.4843
09/29/09 | 17:39 | 0 | 21.873 | 0 | 3 | 0 | 38.205 | 35.832 | 31.097 | 30.904 | 27.267 | 25.22 | 18.309 | 1 | 0 | 56.398 | 56.96 | 45.857 | 24.641 | 0 | 0 | 54.868 | 34.046 | [5 empty] | 0 | 7.301 | 4 | 1.2648 | 1.1271 | 0.69478 | 0.58252 | 0.54454 | 43.0532
09/29/09 | 17:40 | 0 | 21.794 | 0 | 3 | 0 | 33.029 | 37.846 | 31.237 | 31.092 | 25.213 | 25.19 | 18.253 | 0 | 0 | 56.394 | 56.953 | 45.873 | 24.612 | 0 | 0 | 54.863 | 34.017 | [5 empty] | 0 | 1.937 | 5 | 1.2811 | 1.1426 | 0.69544 | 0.58252 | 0.56005 | 43.7151
09/29/09 | 17:41 | 0 | 21.794 | 0 | 4 | 0 | 31.838 | 33.125 | 31.453 | 31.213 | 24.394 | 25.117 | 18.178 | 1 | 0 | 56.394 | 56.932 | 45.85 | 24.612 | 0 | 0 | 54.817 | 33.969 | [5 empty] | 0 | 0.625 | 6 | 1.303 | 1.1633 | 0.69632 | 0.58252 | 0.58081 | 44.5756
09/29/09 | 17:42 | 0 | 21.794 | 0 | 3 | 0 | 31.524 | 32.032 | 31.693 | 31.428 | 23.962 | 25.213 | 18.105 | 0 | 0 | 56.394 | 56.932 | 45.829 | 24.587 | 0 | 0 | 54.793 | 33.969 | [5 empty] | 0 | 0.096 | 7 | 1.3242 | 1.1835 | 0.69719 | 0.58252 | 0.60101 | 45.386
09/29/09 | 17:43 | 0 | 21.848 | 0 | 3 | 0 | 31.578 | 31.821 | 31.867 | 31.676 | 23.724 | 25.141 | 18.08 | 0 | 0 | 56.394 | 56.932 | 45.829 | 24.636 | 0 | 0 | 54.793 | 33.993 | [5 empty] | 0 | -0.098 | 8 | 1.3315 | 1.1905 | 0.69748 | 0.58252 | 0.60793 | 45.6575
09/29/09 | 17:44 | 0 | 21.824 | 0 | 4 | 0 | 31.627 | 31.843 | 31.963 | 31.892 | 23.58 | 25.242 | 17.987 | 0 | 0 | 56.398 | 56.96 | 45.878 | 24.641 | 0 | 0 | 54.845 | 33.998 | [5 empty] | 0 | -0.265 | 9 | 1.3586 | 1.2162 | 0.69858 | 0.58252 | 0.63367 | 46.6422
09/29/09 | 17:45 | 0 | 21.819 | 0 | 3 | 0 | 31.767 | 31.862 | 32.127 | 31.958 | 23.239 | 25.141 | 17.881 | 0 | 0 | 56.394 | 56.887 | 45.829 | 24.636 | 0 | 0 | 54.793 | 33.993 | [5 empty] | 0 | -0.191 | 10 | 1.3895 | 1.2455 | 0.69983 | 0.58252 | 0.66301 | 47.7177
09/29/09 | 17:46 | 0 | 21.819 | 0 | 4 | 0 | 31.838 | 32.007 | 31.958 | 32.103 | 23.069 | 25.092 | 17.859 | 0 | 0 | 56.371 | 56.909 | 45.85 | 24.612 | 0 | 0 | 54.793 | 34.017 | [5 empty] | 0 | -0.265 | 11 | 1.3959 | 1.2516 | 0.70009 | 0.58252 | 0.6691 | 47.935
09/29/09 | 17:47 | 0 | 21.848 | 0 | 3 | 0 | 31.916 | 32.036 | 31.627 | 31.867 | 23.003 | 25.171 | 17.788 | 0 | 0 | 56.398 | 56.937 | 45.833 | 24.641 | 0 | 0 | 54.868 | 34.07 | [5 empty] | 0 | 0.049 | 12 | 1.4165 | 1.2713 | 0.70093 | 0.58252 | 0.68876 | 48.6227
09/29/09 | 17:48 | 0 | 21.819 | 0 | 3 | 0 | 31.693 | 32.078 | 31.308 | 31.477 | 22.731 | 25.262 | 17.783 | 0 | 0 | 56.348 | 56.864 | 45.805 | 24.612 | 0 | 0 | 54.793 | 34.041 | [5 empty] | 0 | 0.216 | 13 | 1.418 | 1.2727 | 0.70098 | 0.58252 | 0.69014 | 48.6704
09/29/09 | 17:49 | 0 | 21.794 | 0 | 4 | 0 | 31.333 | 31.838 | 31.115 | 31.237 | 22.515 | 25.286 | 17.758 | 0 | 0 | 56.348 | 56.887 | 45.829 | 24.658 | 0 | 0 | 54.793 | 33.993 | [5 empty] | 0 | 0.096 | 14 | 1.4253 | 1.2796 | 0.70128 | 0.58252 | 0.69706 | 48.9073
09/29/09 | 17:50 | 0 | 21.738 | 0 | 3 | 0 | 31.107 | 31.517 | 30.987 | 31.061 | 29.084 | 25.254 | 17.627 | 0 | 0 | 56.318 | 56.834 | 45.819 | 24.58 | 0 | 0 | 54.763 | 33.962 | [5 empty] | 0 | 0.046 | 15 | 1.4634 | 1.3158 | 0.70283 | 0.58252 | 0.73332 | 50.1102
09/29/09 | 17:51 | 0 | 21.819 | 1 | 3 | 0 | 40.504 | 32.512 | 30.97 | 30.994 | 27.768 | 25.286 | 17.66 | 1 | 0 | 56.325 | 56.864 | 45.805 | 24.587 | 0 | 0 | 54.77 | 33.993 | [5 empty] | 0 | 9.51 | 16 | 1.4538 | 1.3067 | 0.70244 | 0.58252 | 0.72419 | 49.8132
09/29/09 | 17:52 | 0 | 21.819 | 0 | 4 | 0 | 33.665 | 39.657 | 30.923 | 30.899 | 24.273 | 25.311 | 17.66 | 0 | 0 | 56.325 | 56.841 | 45.829 | 24.636 | 0 | 0 | 54.747 | 33.969 | [5 empty] | 0 | 2.766 | 17 | 1.4538 | 1.3067 | 0.70244 | 0.58252 | 0.72419 | 49.8132
09/29/09 | 17:53 | 0 | 21.819 | 0 | 3 | 0 | 31.718 | 33.617 | 30.899 | 30.85 | 23.263 | 25.311 | 17.585 | 0 | 0 | 56.348 | 56.841 | 45.782 | 24.612 | 0 | 0 | 54.747 | 33.969 | [5 empty] | 0 | 0.868 | 18 | 1.4756 | 1.3275 | 0.70332 | 0.58252 | 0.74495 | 50.4828
09/29/09 | 17:54 | 0 | 21.819 | 0 | 4 | 0 | 35.99 | 31.887 | 30.73 | 30.828 | 30.249 | 25.357 | 17.562 | 0 | 0 | 56.325 | 56.841 | 45.85 | 24.636 | 0 | 0 | 54.679 | 33.969 | [5 empty] | 0 | 5.162 | 19 | 1.4823 | 1.3338 | 0.70359 | 0.58252 | 0.75131 | 50.6841
09/29/09 | 17:55 | 0 | 21.787 | 0 | 3 | 0 | 37.112 | 36.971 | 30.528 | 30.627 | 25.664 | 25.279 | 17.429 | 1 | 0 | 56.273 | 56.811 | 45.775 | 24.58 | 0 | 0 | 54.672 | 33.845 | [5 empty] | 0 | 6.485 | 20 | 1.5211 | 1.3707 | 0.70516 | 0.58252 | 0.78813 | 51.8139
09/29/09 | 17:56 | 1 | 21.819 | 0 | 3 | 0 | 38.81 | 36.789 | 30.779 | 30.585 | 30.85 | 25.335 | 17.537 | 1 | 0 | 56.302 | 56.818 | 45.805 | 24.612 | 0 | 0 | 54.702 | 33.876 | [5 empty] | 21.819 | 8.225 | 21 | 1.4896 | 1.3408 | 0.70389 | 0.58252 | 0.75823 | 50.901
09/29/09 | 17:57 | 0 | 21.794 | 0 | 4 | 0 | 36.366 | 39.54 | 31.092 | 30.779 | 26.49 | 25.382 | 17.61 | 1 | 0 | 56.302 | 56.818 | 45.805 | 24.636 | 0 | 0 | 54.702 | 33.876 | [5 empty] | 0 | 5.587 | 22 | 1.4684 | 1.3206 | 0.70303 | 0.58252 | 0.73803 | 50.2618
09/29/09 | 17:58 | 0 | 21.794 | 0 | 3 | 0 | 39.234 | 36.155 | 31.188 | 31.139 | 31.379 | 25.406 | 17.537 | 0 | 0 | 56.302 | 56.818 | 45.85 | 24.658 | 0 | 0 | 54.702 | 33.948 | [5 empty] | 0 | 8.095 | 23 | 1.4896 | 1.3408 | 0.70389 | 0.58252 | 0.75823 | 50.901
09/29/09 | 17:59 | 0 | 21.819 | 0 | 4 | 0 | 36.462 | 39.939 | 31.404 | 31.164 | 25.262 | 25.431 | 17.487 | 1 | 0 | 56.282 | 56.818 | 45.85 | 24.636 | 0 | 0 | 54.656 | 33.948 | [5 empty] | 0 | 5.298 | 24 | 1.5042 | 1.3546 | 0.70448 | 0.58252 | 0.77207 | 51.3284
09/29/09 | 18:00 | 0 | 21.787 | 0 | 3 | 0 | 33.046 | 36.241 | 31.492 | 31.301 | 30.602 | 25.445 | 17.454 | 1 | 0 | 56.296 | 56.768 | 45.819 | 24.651 | 0 | 0 | 54.602 | 33.938 | [5 empty] | 0 | 1.745 | 25 | 1.5138 | 1.3637 | 0.70487 | 0.58252 | 0.78121 | 51.606
09/29/09 | 18:01 | 0 | 21.794 | 0 | 3 | 0 | 41.186 | 34.557 | 31.911 | 31.549 | 28.346 | 25.502 | 17.461 | 0 | 0 | 56.282 | 56.798 | 45.873 | 24.658 | 0 | 0 | 54.632 | 33.993 | [5 empty] | 0 | 9.637 | 26 | 1.5118 | 1.3618 | 0.70478 | 0.58252 | 0.77927 | 51.5474
09/29/09 | 18:02 | 0 | 21.819 | 0 | 4 | 0 | 34.51 | 40.432 | 32.056 | 31.933 | 25.092 | 25.575 | 17.512 | 1 | 0 | 56.302 | 56.798 | 45.873 | 24.658 | 0 | 0 | 54.632 | 34.017 | [5 empty] | 0 | 2.577 | 27 | 1.4969 | 1.3477 | 0.70418 | 0.58252 | 0.76515 | 51.1157
09/29/09 | 18:03 | 0 | 21.787 | 0 | 3 | 0 | 32.835 | 34.502 | 32.505 | 32.12 | 23.472 | 25.59 | 17.406 | 0 | 0 | 56.207 | 56.768 | 45.819 | 24.651 | 0 | 0 | 54.579 | 33.962 | [5 empty] | 0 | 0.715 | 28 | 1.5278 | 1.377 | 0.70543 | 0.58252 | 0.79449 | 52.0035
09/29/09 | 18:04 | 0 | 21.787 | 0 | 3 | 0 | 32.48 | 33.07 | 32.716 | 32.505 | 22.434 | 25.615 | 17.356 | 1 | 0 | 56.273 | 56.745 | 45.866 | 24.604 | 0 | 0 | 54.625 | 33.962 | [5 empty] | 0 | -0.025 | 29 | 1.5423 | 1.3909 | 0.70602 | 0.58252 | 0.80833 | 52.4099
09/29/09 | 18:05 | 0 | 21.763 | 0 | 4 | 0 | 32.622 | 32.787 | 32.905 | 32.74 | 22.099 | 25.735 | 17.356 | 0 | 0 | 56.273 | 56.745 | 45.889 | 24.627 | 0 | 0 | 54.579 | 33.986 | [5 empty] | 0 | -0.118 | 30 | 1.5423 | 1.3909 | 0.70602 | 0.58252 | 0.80833 | 52.4099
09/29/09 | 18:06 | 0 | 21.794 | 0 | 3 | 0 | 32.771 | 32.96 | 33.053 | 32.936 | 21.699 | 25.745 | 17.313 | 0 | 0 | 56.282 | 56.775 | 45.873 | 24.636 | 0 | 0 | 54.588 | 34.017 | [5 empty] | 0 | -0.165 | 31 | 1.5549 | 1.4028 | 0.70653 | 0.58252 | 0.82024 | 52.7533
09/29/09 | 18:07 | 0 | 21.763 | 0 | 4 | 0 | 32.881 | 33.022 | 33.139 | 33.07 | 21.184 | 25.784 | 17.331 | 0 | 0 | 56.252 | 56.745 | 45.889 | 24.627 | 0 | 0 | 54.579 | 33.986 | [5 empty] | 0 | -0.189 | 32 | 1.5496 | 1.3978 | 0.70632 | 0.58252 | 0.81525 | 52.6102
09/29/09 | 18:08 | 0 | 21.787 | 0 | 3 | 0 | 32.952 | 33.094 | 32.905 | 33.163 | 20.944 | 25.808 | 17.306 | 0 | 0 | 56.252 | 56.745 | 45.866 | 24.604 | 0 | 0 | 54.602 | 34.01 | [5 empty] | 0 | -0.211 | 33 | 1.5569 | 1.4047 | 0.70661 | 0.58252 | 0.82217 | 52.8087
09/29/09 | 18:09 | 0 | 21.819 | 0 | 4 | 0 | 33.029 | 33.194 | 32.536 | 32.866 | 20.686 | 25.816 | 17.29 | 0 | 0 | 56.302 | 56.752 | 45.92 | 24.658 | 0 | 0 | 54.632 | 34.041 | [5 empty] | 0 | 0.163 | 34 | 1.5616 | 1.4091 | 0.7068 | 0.58252 | 0.8266 | 52.9348
09/29/09 | 18:10 | 0 | 21.787 | 0 | 3 | 0 | 32.694 | 33.163 | 32.24 | 32.385 | 20.488 | 25.833 | 17.233 | 0 | 0 | 56.252 | 56.722 | 45.889 | 24.627 | 0 | 0 | 54.649 | 34.01 | [5 empty] | 0 | 0.309 | 35 | 1.5782 | 1.4249 | 0.70747 | 0.58252 | 0.84238 | 53.3778
09/29/09 | 18:11 | 0 | 21.819 | 0 | 3 | 0 | 32.321 | 32.888 | 32.078 | 32.152 | 20.106 | 25.865 | 17.24 | 0 | 0 | 56.282 | 56.752 | 45.92 | 24.658 | 0 | 0 | 54.702 | 34.017 | [5 empty] | 0 | 0.169 | 36 | 1.5761 | 1.423 | 0.70739 | 0.58252 | 0.84044 | 53.3239
09/29/09 | 18:12 | 0 | 21.812 | 0 | 4 | 0 | 32.929 | 32.456 | 31.902 | 31.926 | 29.589 | 25.784 | 17.182 | 0 | 0 | 56.252 | 56.699 | 45.843 | 24.604 | 0 | 0 | 54.649 | 33.986 | [5 empty] | 0 | 1.003 | 37 | 1.593 | 1.439 | 0.70808 | 0.58252 | 0.8565 | 53.7663
09/29/09 | 18:13 | 0 | 21.763 | 0 | 3 | 0 | 39.626 | 34.644 | 31.759 | 31.855 | 25.423 | 25.759 | 17.084 | 0 | 0 | 56.207 | 56.722 | 45.843 | 24.651 | 0 | 0 | 54.649 | 33.962 | [5 empty] | 0 | 7.771 | 38 | 1.6215 | 1.4661 | 0.70923 | 0.58252 | 0.88362 | 54.4929
09/29/09 | 18:14 | 0 | 21.736 | 0 | 4 | 0 | 33.864 | 39.011 | 31.73 | 31.73 | 22.118 | 25.781 | 17.155 | 1 | 0 | 56.2 | 56.672 | 45.815 | 24.624 | 0 | 0 | 54.642 | 33.959 | [5 empty] | 0 | 2.134 | 39 | 1.6009 | 1.4465 | 0.7084 | 0.58252 | 0.86397 | 53.9691
09/29/09 | 18:15 | 0 | 21.704 | 0 | 3 | 0 | 32.634 | 33.787 | 31.627 | 31.627 | 29.481 | 25.725 | 17.024 | 0 | 0 | 56.126 | 56.642 | 45.784 | 24.592 | 0 | 0 | 54.658 | 33.904 | [5 empty] | 0 | 1.007 | 40 | 1.639 | 1.4828 | 0.70994 | 0.58252 | 0.90023 | 54.9253
09/29/09 | 18:16 | 0 | 21.753 | 0 | 3 | 0 | 40.978 | 34.208 | 31.458 | 31.578 | 26.664 | 25.772 | 17.024 | 1 | 0 | 56.15 | 56.62 | 45.808 | 24.592 | 0 | 0 | 54.635 | 33.904 | [5 empty] | 0 | 9.4 | 41 | 1.639 | 1.4828 | 0.70994 | 0.58252 | 0.90023 | 54.9253
09/29/09 | 18:17 | 0 | 21.785 | 0 | 4 | 0 | 34.287 | 40.231 | 31.394 | 31.37 | 22.528 | 25.781 | 17.057 | 0 | 0 | 56.156 | 56.649 | 45.815 | 24.6 | 0 | 0 | 54.642 | 33.936 | [5 empty] | 0 | 2.917 | 42 | 1.6294 | 1.4736 | 0.70955 | 0.58252 | 0.8911 | 54.6887
09/29/09 | 18:18 | 1 | 21.785 | 0 | 3 | 0 | 36.543 | 34.239 | 31.634 | 31.37 | 30.671 | 25.828 | 17.057 | 0 | 0 | 56.156 | 56.626 | 45.791 | 24.6 | 0 | 0 | 54.642 | 33.959 | [5 empty] | 21.785 | 5.173 | 43 | 1.6294 | 1.4736 | 0.70955 | 0.58252 | 0.8911 | 54.6887
09/29/09 | 18:19 | 0 | 21.76 | 0 | 4 | 0 | 38.189 | 37.696 | 31.826 | 31.585 | 25.419 | 25.803 | 17.082 | 1 | 0 | 56.156 | 56.626 | 45.77 | 24.624 | 0 | 0 | 54.665 | 33.959 | [5 empty] | 0 | 6.604 | 44 | 1.6221 | 1.4667 | 0.70926 | 0.58252 | 0.88418 | 54.5075
09/29/09 | 18:20 | 0 | 21.76 | 0 | 3 | 0 | 33.512 | 37.858 | 31.899 | 31.826 | 29.611 | 25.902 | 17.082 | 1 | 0 | 56.133 | 56.604 | 45.861 | 24.6 | 0 | 0 | 54.642 | 33.936 | [5 empty] | 0 | 1.686 | 45 | 1.6221 | 1.4667 | 0.70926 | 0.58252 | 0.88418 | 54.5075
09/29/09 | 18:21 | 0 | 21.736 | 0 | 3 | 0 | 41.243 | 33.981 | 32.139 | 31.97 | 27.466 | 25.828 | 17.057 | 0 | 0 | 56.156 | 56.604 | 45.791 | 24.624 | 0 | 0 | 54.574 | 33.959 | [5 empty] | 0 | 9.273 | 46 | 1.6294 | 1.4736 | 0.70955 | 0.58252 | 0.8911 | 54.6887
09/29/09 | 18:22 | 0 | 21.704 | 0 | 4 | 0 | 34.749 | 40.482 | 32.228 | 32.059 | 23.413 | 25.87 | 17.074 | 1 | 0 | 56.126 | 56.574 | 45.784 | 24.617 | 0 | 0 | 54.544 | 33.928 | [5 empty] | 0 | 2.69 | 47 | 1.6245 | 1.4689 | 0.70935 | 0.58252 | 0.88639 | 54.5657
09/29/09 | 18:23 | 0 | 21.728 | 0 | 3 | 0 | 32.988 | 34.821 | 32.493 | 32.252 | 23.05 | 25.941 | 17.147 | 0 | 0 | 56.126 | 56.574 | 45.808 | 24.617 | 0 | 0 | 54.621 | 33.981 | [5 empty] | 0 | 0.736 | 48 | 1.6032 | 1.4487 | 0.70849 | 0.58252 | 0.86619 | 54.0288
09/29/09 | 18:24 | 0 | 21.76 | 0 | 3 | 0 | 32.665 | 33.23 | 32.783 | 32.524 | 22.192 | 25.997 | 17.107 | 0 | 0 | 56.156 | 56.604 | 45.838 | 24.649 | 0 | 0 | 54.574 | 33.981 | [5 empty] | 0 | 0.141 | 49 | 1.6148 | 1.4598 | 0.70896 | 0.58252 | 0.87726 | 54.3247
09/29/09 | 18:25 | 0 | 21.853 | 0 | 0 | 0 | 32.689 | 33.161 | 33.065 | 32.761 | 21.52 | 26.071 | 17.205 | 0 | 0 | 56.245 | 56.695 | 45.929 | 24.769 | 0 | 0 | 54.642 | 34.122 | [5 empty] | 0 | -0.072 | 50 | 1.5863 | 1.4327 | 0.70781 | 0.58252 | 0.85013 | 53.592
09/29/09 | 18:26 | 0 | 21.878 | 0 | 1 | 0 | 32.996 | 33.041 | 32.596 | 32.783 | 20.917 | 26.071 | 17.18 | 1 | 0 | 56.245 | 56.695 | 45.952 | 24.818 | 0 | 0 | 54.688 | 34.122 | [5 empty] | 0 | 0.213 | 51 | 1.5936 | 1.4396 | 0.7081 | 0.58252 | 0.85705 | 53.7814
09/29/09 | 18:27 | 0 | 21.853 | 0 | 1 | 0 | 33.23 | 32.924 | 30.766 | 32.761 | 21.015 | 26.071 | 17.255 | 0 | 0 | 56.223 | 56.649 | 45.952 | 24.744 | 0 | 0 | 54.621 | 34.053 | [5 empty] | 0 | 0.469 | 52 | 1.5717 | 1.4188 | 0.70722 | 0.58252 | 0.83629 | 53.2079
09/29/09 | 18:28 | 0 | 21.821 | 0 | 1 | 0 | 33.199 | 32.847 | 29.41 | 32.775 | 20.161 | 25.99 | 17.295 | 0 | 0 | 56.17 | 56.642 | 45.969 | 24.688 | 0 | 0 | 54.544 | 34.022 | [5 empty] | 0 | 0.424 | 53 | 1.5601 | 1.4077 | 0.70674 | 0.58252 | 0.82522 | 52.8954
09/29/09 | 18:29 | 0 | 21.853 | 0 | 0 | 0 | 33.182 | 32.807 | 28.743 | 32.596 | 20.021 | 26.022 | 17.23 | 0 | 0 | 56.179 | 56.649 | 45.999 | 24.698 | 0 | 0 | 54.597 | 34.053 | [5 empty] | 0 | 0.586 | 54 | 1.579 | 1.4257 | 0.70751 | 0.58252 | 0.84321 | 53.4008
09/29/09 | 18:30 | 0 | 21.846 | 0 | 1 | 0 | 33.082 | 32.988 | 28.518 | 32.059 | 19.568 | 25.99 | 17.122 | 0 | 0 | 56.193 | 56.642 | 45.969 | 24.737 | 0 | 0 | 54.59 | 34.067 | [5 empty] | 0 | 1.023 | 55 | 1.6105 | 1.4556 | 0.70878 | 0.58252 | 0.87311 | 54.2142
09/29/09 | 18:31 | 0 | 21.87 | 0 | 1 | 0 | 32.988 | 33.106 | 28.373 | 31.048 | 18.975 | 25.916 | 16.951 | 0 | 0 | 56.17 | 56.665 | 45.992 | 24.737 | 0 | 0 | 54.611 | 34.067 | [5 empty] | 0 | 1.94 | 56 | 1.6603 | 1.503 | 0.7108 | 0.58252 | 0.92044 | 55.4392
09/29/09 | 18:32 | 0 | 21.878 | 0 | 0 | 0 | 32.854 | 33.254 | 28.358 | 29.947 | 18.935 | 25.926 | 16.858 | 0 | 0 | 56.2 | 56.672 | 45.999 | 24.769 | 0 | 0 | 54.597 | 34.098 | [5 empty] | 0 | 2.907 | 57 | 1.6874 | 1.5287 | 0.7119 | 0.58252 | 0.94618 | 56.075
09/29/09 | 18:33 | 0 | 21.87 | 0 | 1 | 0 | 32.682 | 33.199 | 28.231 | 29.146 | 18.58 | 25.87 | 16.778 | 0 | 0 | 56.126 | 56.62 | 45.922 | 24.712 | 0 | 0 | 54.611 | 34.067 | [5 empty] | 0 | 3.536 | 58 | 1.7106 | 1.5508 | 0.71284 | 0.58252 | 0.96833 | 56.6058
09/29/09 | 18:34 | 0 | 21.902 | 0 | 1 | 0 | 32.878 | 33.161 | 28.238 | 28.768 | 29.996 | 25.877 | 17.13 | 0 | 0 | 56.179 | 56.652 | 45.931 | 24.793 | 0 | 0 | 54.621 | 34.101 | [5 empty] | 0 | 4.11 | 59 | 1.6081 | 1.4534 | 0.70869 | 0.58252 | 0.87089 | 54.1551
09/29/09 | 18:35 | 0 | 21.87 | 0 | 1 | 0 | 50.786 | 33.012 | 28.157 | 28.447 | 22.064 | 25.821 | 16.825 | 1 | 0 | 56.128 | 56.576 | 45.901 | 24.761 | 0 | 0 | 54.569 | 34.046 | [5 empty] | 0 | 22.339 | 60 | 1.697 | 1.5378 | 0.71229 | 0.58252 | 0.95532 | 56.2957
09/29/09 | 18:36 | 0 | 21.824 | 0 | 0 | 0 | 52.413 | 32.964 | 28.062 | 28.278 | 20.549 | 25.75 | 16.727 | 0 | 0 | 56.105 | 56.599 | 45.878 | 24.737 | 0 | 0 | 54.523 | 34.022 | [5 empty] | 0 | 24.135 | 61 | 1.7255 | 1.565 | 0.71345 | 0.58252 | 0.98244 | 56.9367
09/29/09 | 18:37 | 0 | 21.846 | 0 | 1 | 0 | 41.707 | 32.799 | 27.988 | 28.182 | 23.798 | 25.676 | 16.851 | 0 | 0 | 56.082 | 56.576 | 45.833 | 24.712 | 0 | 0 | 54.453 | 34.07 | [5 empty] | 0 | 13.525 | 62 | 1.6894 | 1.5306 | 0.71198 | 0.58252 | 0.94812 | 56.122
09/29/09 | 18:38 | 0 | 21.824 | 0 | 1 | 0 | 36.749 | 33.998 | 27.942 | 28.157 | 30.374 | 25.676 | 16.803 | 1 | 0 | 56.082 | 56.576 | 45.854 | 24.786 | 0 | 0 | 54.476 | 34.07 | [5 empty] | 0 | 8.592 | 63 | 1.7034 | 1.5439 | 0.71255 | 0.58252 | 0.96141 | 56.4415
09/29/09 | 18:39 | 0 | 21.817 | 0 | 0 | 0 | 53.372 | 40.102 | 27.888 | 28.057 | 24.107 | 25.6 | 16.795 | 1 | 0 | 56.054 | 56.549 | 45.826 | 24.707 | 0 | 0 | 54.495 | 34.017 | [5 empty] | 0 | 25.315 | 64 | 1.7057 | 1.5461 | 0.71264 | 0.58252 | 0.96362 | 56.4942
09/29/09 | 18:40 | 0 | 21.824 | 0 | 1 | 0 | 52.252 | 45.306 | 27.893 | 28.013 | 22.689 | 25.629 | 16.727 | 0 | 0 | 56.058 | 56.576 | 45.854 | 24.786 | 0 | 0 | 54.569 | 34.046 | [5 empty] | 0 | 24.239 | 65 | 1.7255 | 1.565 | 0.71345 | 0.58252 | 0.98244 | 56.9367
09/29/09 | 18:41 | 0 | 21.817 | 0 | 1 | 0 | 41.442 | 43.346 | 27.839 | 27.888 | 26.37 | 25.551 | 16.722 | 0 | 0 | 56.054 | 56.526 | 45.873 | 24.732 | 0 | 0 | 54.518 | 34.017 | [5 empty] | 0 | 13.554 | 66 | 1.727 | 1.5664 | 0.7135 | 0.58252 | 0.98383 | 56.9689
09/29/09 | 18:42 | 1 | 21.87 | 0 | 0 | 0 | 36.772 | 40.86 | 27.846 | 27.942 | 29.989 | 25.605 | 16.702 | 0 | 0 | 56.105 | 56.553 | 45.901 | 24.786 | 0 | 0 | 54.569 | 34.07 | [5 empty] | 21.87 | 8.83 | 67 | 1.7328 | 1.5719 | 0.71374 | 0.58252 | 0.98936 | 57.0969
09/29/09 | 18:43 | 0 | 21.87 | 0 | 1 | 0 | 49.638 | 42.975 | 27.821 | 27.846 | 23.074 | 25.58 | 16.629 | 1 | 0 | 56.128 | 56.553 | 45.878 | 24.81 | 0 | 0 | 54.523 | 34.07 | [5 empty] | 0 | 21.792 | 68 | 1.754 | 1.5921 | 0.7146 | 0.58252 | 1.0096 | 57.5569
09/29/09 | 18:44 | 0 | 21.824 | 0 | 0 | 0 | 58.616 | 46.727 | 27.723 | 27.846 | 21.272 | 25.556 | 16.481 | 1 | 0 | 56.128 | 56.576 | 45.878 | 24.786 | 0 | 0 | 54.546 | 34.07 | [5 empty] | 0 | 30.77 | 69 | 1.7971 | 1.6331 | 0.71635 | 0.58252 | 1.0505 | 58.4562
09/29/09 | 18:45 | 0 | 21.817 | 0 | 1 | 0 | 52.086 | 48.074 | 27.527 | 27.768 | 20.47 | 25.48 | 16.401 | 0 | 0 | 56.03 | 56.526 | 45.85 | 24.683 | 0 | 0 | 54.448 | 34.041 | [5 empty] | 0 | 24.318 | 70 | 1.8204 | 1.6552 | 0.71729 | 0.58252 | 1.0727 | 58.9245
09/29/09 | 18:46 | 0 | 21.87 | 0 | 0 | 0 | 49.638 | 48.102 | 27.459 | 27.797 | 19.963 | 25.556 | 16.307 | 0 | 0 | 56.15 | 56.553 | 45.924 | 24.786 | 0 | 0 | 54.546 | 34.093 | [5 empty] | 0 | 21.841 | 71 | 1.8478 | 1.6812 | 0.7184 | 0.58252 | 1.0987 | 59.4597
09/29/09 | 18:47 | 0 | 21.846 | 0 | 0 | 0 | 49.271 | 47.896 | 27.387 | 27.846 | 19.742 | 25.556 | 16.282 | 0 | 0 | 56.172 | 56.553 | 45.924 | 24.835 | 0 | 0 | 54.546 | 34.07 | [5 empty] | 0 | 21.425 | 72 | 1.8551 | 1.6881 | 0.7187 | 0.58252 | 1.1056 | 59.5994
09/29/09 | 18:48 | 0 | 21.824 | 0 | 0 | 0 | 48.996 | 47.665 | 27.338 | 27.797 | 19.716 | 25.556 | 16.406 | 1 | 0 | 56.172 | 56.51 | 45.924 | 24.786 | 0 | 0 | 54.523 | 34.07 | [5 empty] | 0 | 21.199 | 73 | 1.819 | 1.6538 | 0.71723 | 0.58252 | 1.0713 | 58.8956
09/29/09 | 18:49 | 0 | 21.846 | 0 | 0 | 0 | 48.79 | 47.392 | 27.437 | 27.748 | 20.086 | 25.485 | 16.481 | 0 | 0 | 56.241 | 56.553 | 45.948 | 24.786 | 0 | 0 | 54.546 | 34.115 | [5 empty] | 0 | 21.042 | 74 | 1.7971 | 1.6331 | 0.71635 | 0.58252 | 1.0505 | 58.4562
09/29/09 | 18:50 | 0 | 21.87 | 0 | 0 | 0 | 48.492 | 47.117 | 27.459 | 27.723 | 20.26 | 25.509 | 16.506 | 0 | 0 | 56.218 | 56.531 | 45.901 | 24.835 | 0 | 0 | 54.569 | 34.093 | [5 empty] | 0 | 20.769 | 75 | 1.7899 | 1.6261 | 0.71605 | 0.58252 | 1.0436 | 58.3073
09/29/09 | 18:51 | 0 | 21.895 | 0 | 0 | 0 | 48.149 | 46.886 | 27.508 | 27.748 | 25.387 | 25.485 | 16.431 | 0 | 0 | 56.241 | 56.553 | 45.924 | 24.882 | 0 | 0 | 54.546 | 34.093 | [5 empty] | 0 | 20.401 | 76 | 1.8117 | 1.6469 | 0.71694 | 0.58252 | 1.0644 | 58.7503
09/29/09 | 18:52 | 0 | 21.846 | 0 | 0 | 0 | 41.777 | 45.236 | 27.387 | 27.868 | 26.953 | 25.46 | 16.383 | 0 | 0 | 56.264 | 56.553 | 45.901 | 24.786 | 0 | 0 | 54.59 | 34.115 | [5 empty] | 0 | 13.909 | 77 | 1.8257 | 1.6602 | 0.7175 | 0.58252 | 1.0777 | 59.0283
09/29/09 | 18:53 | 0 | 21.841 | 0 | 1 | 0 | 47.271 | 42.054 | 27.429 | 27.768 | 21.915 | 25.382 | 16.328 | 0 | 0 | 56.213 | 56.503 | 45.896 | 24.828 | 0 | 0 | 54.541 | 34.086 | [5 empty] | 0 | 19.503 | 78 | 1.8417 | 1.6754 | 0.71815 | 0.58252 | 1.0929 | 59.3416
09/29/09 | 18:54 | 0 | 21.797 | 0 | 0 | 0 | 55.804 | 40.059 | 27.483 | 27.699 | 20.282 | 25.338 | 16.036 | 0 | 0 | 56.259 | 56.505 | 45.899 | 24.783 | 0 | 0 | 54.45 | 34.091 | [5 empty] | 0 | 28.105 | 79 | 1.9267 | 1.7562 | 0.7216 | 0.58252 | 1.1737 | 60.9177
09/29/09 | 18:55 | 0 | 21.856 | 0 | 0 | 0 | 50.77 | 41.009 | 27.493 | 27.638 | 19.651 | 25.396 | 15.996 | 1 | 0 | 56.248 | 56.537 | 45.908 | 24.818 | 0 | 0 | 54.46 | 34.101 | [5 empty] | 0 | 23.132 | 80 | 1.9384 | 1.7673 | 0.72207 | 0.58252 | 1.1848 | 61.1228
09/29/09 | 18:56 | 0 | 21.821 | 0 | 0 | 0 | 48.422 | 41.399 | 27.363 | 27.554 | 19.37 | 25.362 | 15.961 | 0 | 0 | 56.216 | 56.485 | 45.875 | 24.783 | 0 | 0 | 54.427 | 34.067 | [5 empty] | 0 | 20.868 | 81 | 1.9486 | 1.777 | 0.72248 | 0.58252 | 1.1945 | 61.3003
09/29/09 | 18:57 | 0 | 21.856 | 0 | 0 | 0 | 47.903 | 41.432 | 27.397 | 27.613 | 24.891 | 25.396 | 15.923 | 0 | 0 | 56.27 | 56.517 | 45.908 | 24.867 | 0 | 0 | 54.415 | 34.148 | [5 empty] | 0 | 20.29 | 82 | 1.9596 | 1.7875 | 0.72293 | 0.58252 | 1.205 | 61.4909
09/29/09 | 18:58 | 0 | 21.821 | 0 | 1 | 0 | 42.221 | 44.054 | 27.338 | 27.554 | 27.385 | 25.362 | 15.863 | 0 | 0 | 56.238 | 56.485 | 45.899 | 24.783 | 0 | 0 | 54.427 | 34.067 | [5 empty] | 0 | 14.667 | 83 | 1.9771 | 1.8041 | 0.72364 | 0.58252 | 1.2216 | 61.7875
09/29/09 | 18:59 | 0 | 21.821 | 0 | 0 | 0 | 46.93 | 45.922 | 27.218 | 27.505 | 21.559 | 25.338 | 15.863 | 1 | 0 | 56.216 | 56.505 | 45.852 | 24.832 | 0 | 0 | 54.383 | 34.043 | [5 empty] | 0 | 19.425 | 84 | 1.9771 | 1.8041 | 0.72364 | 0.58252 | 1.2216 | 61.7875
09/29/09 | 19:00 | 0 | 21.797 | 0 | 1 | 0 | 57.268 | 45.371 | 27.218 | 27.385 | 20.234 | 25.291 | 15.888 | 0 | 0 | 56.216 | 56.485 | 45.875 | 24.808 | 0 | 0 | 54.406 | 34.019 | [5 empty] | 0 | 29.883 | 85 | 1.9698 | 1.7972 | 0.72335 | 0.58252 | 1.2147 | 61.6646
09/29/09 | 19:01 | 0 | 21.821 | 0 | 0 | 0 | 53.419 | 44.89 | 27.145 | 27.41 | 19.591 | 25.291 | 15.888 | 0 | 0 | 56.238 | 56.505 | 45.852 | 24.808 | 0 | 0 | 54.427 | 34.019 | [5 empty] | 0 | 26.009 | 86 | 1.9698 | 1.7972 | 0.72335 | 0.58252 | 1.2147 | 61.6646
09/29/09 | 19:02 | 0 | 21.821 | 0 | 0 | 0 | 51.54 | 44.753 | 27.145 | 27.363 | 19.271 | 25.242 | 15.888 | 0 | 0 | 56.238 | 56.462 | 45.875 | 24.808 | 0 | 0 | 54.427 | 34.019 | [5 empty] | 0 | 24.177 | 87 | 1.9698 | 1.7972 | 0.72335 | 0.58252 | 1.2147 | 61.6646
09/29/09 | 19:03 | 0 | 21.821 | 0 | 0 | 0 | 51.057 | 44.592 | 27.12 | 27.363 | 18.628 | 25.291 | 15.863 | 0 | 0 | 56.216 | 56.462 | 45.875 | 24.857 | 0 | 0 | 54.45 | 34.043 | [5 empty] | 0 | 23.694 | 88 | 1.9771 | 1.8041 | 0.72364 | 0.58252 | 1.2216 | 61.7875
09/29/09 | 19:04 | 0 | 21.821 | 0 | 0 | 0 | 50.69 | 44.429 | 27.12 | 27.314 | 18.48 | 25.291 | 15.913 | 0 | 0 | 56.259 | 56.439 | 45.875 | 24.808 | 0 | 0 | 54.45 | 34.043 | [5 empty] | 0 | 23.376 | 89 | 1.9625 | 1.7903 | 0.72305 | 0.58252 | 1.2078 | 61.5407
09/29/09 | 19:05 | 0 | 21.821 | 0 | 0 | 0 | 50.277 | 44.267 | 27.169 | 27.338 | 18.06 | 25.266 | 15.935 | 1 | 0 | 56.259 | 56.439 | 45.922 | 24.832 | 0 | 0 | 54.45 | 34.019 | [5 empty] | 0 | 22.939 | 90 | 1.9561 | 1.7842 | 0.72279 | 0.58252 | 1.2017 | 61.4309
09/29/09 | 19:06 | 0 | 21.821 | 0 | 0 | 0 | 49.866 | 44.078 | 27.194 | 27.314 | 18.085 | 25.242 | 15.961 | 0 | 0 | 56.259 | 56.439 | 45.831 | 24.808 | 0 | 0 | 54.45 | 34.019 | [5 empty] | 0 | 22.552 | 91 | 1.9486 | 1.777 | 0.72248 | 0.58252 | 1.1945 | 61.3003
09/29/09 | 19:07 | 0 | 21.792 | 0 | 0 | 0 | 49.425 | 43.908 | 27.164 | 27.334 | 17.733 | 25.237 | 15.93 | 0 | 0 | 56.232 | 56.389 | 45.847 | 24.803 | 0 | 0 | 54.378 | 34.015 | [5 empty] | 0 | 22.091 | 92 | 1.9576 | 1.7856 | 0.72285 | 0.58252 | 1.2031 | 61.4559
09/29/09 | 19:08 | 0 | 21.767 | 0 | 0 | 0 | 48.965 | 43.767 | 27.211 | 27.284 | 17.932 | 25.213 | 15.956 | 0 | 0 | 56.254 | 56.389 | 45.847 | 24.828 | 0 | 0 | 54.422 | 34.038 | [5 empty] | 0 | 21.681 | 93 | 1.95 | 1.7784 | 0.72254 | 0.58252 | 1.1959 | 61.3255
09/29/09 | 19:09 | 0 | 21.797 | 0 | 0 | 0 | 48.604 | 43.585 | 27.289 | 27.338 | 17.592 | 25.217 | 15.888 | 0 | 0 | 56.259 | 56.416 | 45.875 | 24.857 | 0 | 0 | 54.383 | 34.091 | [5 empty] | 0 | 21.266 | 94 | 1.9698 | 1.7972 | 0.72335 | 0.58252 | 1.2147 | 61.6646
09/29/09 | 19:10 | 0 | 21.821 | 0 | 0 | 0 | 48.191 | 43.468 | 27.338 | 27.314 | 18.012 | 25.242 | 16.232 | 0 | 0 | 56.259 | 56.416 | 45.899 | 24.857 | 0 | 0 | 54.406 | 34.067 | [5 empty] | 0 | 20.877 | 95 | 1.8696 | 1.702 | 0.71929 | 0.58252 | 1.1195 | 59.8755
09/29/09 | 19:11 | 0 | 21.767 | 0 | 0 | 0 | 47.017 | 43.484 | 27.334 | 27.309 | 17.685 | 25.188 | 16.079 | 0 | 0 | 56.232 | 56.412 | 45.847 | 24.803 | 0 | 0 | 54.378 | 34.038 | [5 empty] | 0 | 19.708 | 96 | 1.9142 | 1.7443 | 0.72109 | 0.58252 | 1.1618 | 60.6944
09/29/09 | 19:12 | 0 | 21.821 | 0 | 1 | 0 | 40.482 | 44.638 | 27.12 | 27.505 | 17.665 | 25.193 | 16.207 | 0 | 0 | 56.259 | 56.416 | 45.922 | 24.808 | 0 | 0 | 54.383 | 34.091 | [5 empty] | 0 | 12.977 | 97 | 1.8769 | 1.7089 | 0.71958 | 0.58252 | 1.1264 | 60.012
09/29/09 | 19:13 | 0 | 21.792 | 1 | 0 | 0 | 37.588 | 45.091 | 27.284 | 27.309 | 17.635 | 25.117 | 16.499 | 0 | 0 | 56.211 | 56.389 | 45.871 | 24.803 | 0 | 0 | 54.355 | 34.038 | [5 empty] | 0 | 10.279 | 98 | 1.7919 | 1.6281 | 0.71614 | 0.58252 | 1.0456 | 58.3491
09/29/09 | 19:14 | 0 | 21.834 | 0 | 1 | 0 | 35.136 | 44.09 | 27.302 | 27.231 | 27.736 | 25.134 | 16.541 | 0 | 0 | 56.25 | 56.407 | 45.889 | 24.82 | 0 | 0 | 54.394 | 34.055 | [5 empty] | 0 | 7.905 | 99 | 1.7797 | 1.6165 | 0.71564 | 0.58252 | 1.0339 | 58.0969
09/29/09 | 19:15 | 0 | 21.866 | 0 | 0 | 0 | 35.756 | 43.886 | 27.118 | 27.164 | 23.069 | 25.117 | 16.426 | 0 | 0 | 56.28 | 56.437 | 45.941 | 24.877 | 0 | 0 | 54.404 | 34.134 | [5 empty] | 0 | 8.592 | 100 | 1.8131 | 1.6483 | 0.717 | 0.58252 | 1.0658 | 58.7795
09/29/09 | 19:16 | 0 | 21.809 | 0 | 0 | 0 | 53.386 | 45.338 | 26.821 | 27.157 | 19.578 | 25.159 | 16.516 | 1 | 0 | 56.227 | 56.407 | 45.934 | 24.869 | 0 | 0 | 54.35 | 34.055 | [5 empty] | 0 | 26.229 | 101 | 1.7869 | 1.6234 | 0.71594 | 0.58252 | 1.0408 | 58.2474
09/29/09 | 19:17 | 0 | 21.834 | 0 | 1 | 1 | 62.327 | 45.98 | 26.578 | 27.108 | 19.133 | 25.085 | 16.614 | 0 | 0 | 56.227 | 56.362 | 45.819 | 24.82 | 0 | 0 | 54.35 | 34.055 | [5 empty] | 0 | 35.219 | 102 | 1.7584 | 1.5962 | 0.71478 | 0.58252 | 1.0137 | 57.6501
09/29/09 | 19:18 | 0 | 21.802 | 0 | 0 | 0 | 55.718 | 44.804 | 26.426 | 27.101 | 18.706 | 25.007 | 16.632 | 0 | 0 | 56.22 | 56.355 | 45.812 | 24.837 | 0 | 0 | 54.32 | 34.003 | [5 empty] | 0 | 28.617 | 0 | 1.7532 | 1.5913 | 0.71457 | 0.58252 | 1.0087 | 57.5382
09/29/09 | 19:19 | 0 | 21.834 | 0 | 0 | 0 | 53.914 | 44.468 | 26.363 | 27.157 | 18.492 | 25.085 | 16.592 | 1 | 0 | 56.207 | 56.362 | 45.889 | 24.845 | 0 | 0 | 54.327 | 34.055 | [5 empty] | 0 | 26.757 | 1 | 1.7648 | 1.6023 | 0.48546 | 0.35294 | 1.2494 | 70.7948
09/29/09 | 19:20 | 0 | 21.834 | 0 | 0 | 0 | 53.318 | 44.231 | 26.412 | 27.132 | 18.344 | 25.085 | 16.763 | 0 | 0 | 56.227 | 56.362 | 45.843 | 24.82 | 0 | 0 | 54.373 | 34.055 | [5 empty] | 0 | 26.186 | 2 | 1.715 | 1.555 | 0.48344 | 0.35294 | 1.2021 | 70.0904
09/29/09 | 19:21 | 0 | 21.858 | 0 | 0 | 0 | 52.859 | 44.068 | 26.458 | 27.086 | 18.542 | 25.085 | 16.69 | 0 | 0 | 56.207 | 56.362 | 45.819 | 24.82 | 0 | 0 | 54.394 | 34.055 | [5 empty] | 0 | 25.773 | 3 | 1.7363 | 1.5752 | 0.4843 | 0.35294 | 1.2223 | 70.396
09/29/09 | 19:22 | 0 | 21.834 | 0 | 0 | 0 | 52.378 | 43.903 | 26.483 | 27.086 | 18.666 | 25.11 | 16.74 | 0 | 0 | 56.227 | 56.362 | 45.819 | 24.845 | 0 | 0 | 54.394 | 34.079 | [5 empty] | 0 | 25.292 | 4 | 1.7217 | 1.5614 | 0.48371 | 0.35294 | 1.2084 | 70.1875
09/29/09 | 19:23 | 0 | 21.834 | 0 | 0 | 0 | 51.897 | 43.738 | 26.483 | 27.108 | 18.047 | 25.159 | 16.74 | 0 | 0 | 56.207 | 56.362 | 45.819 | 24.894 | 0 | 0 | 54.373 | 34.079 | [5 empty] | 0 | 24.789 | 5 | 1.7217 | 1.5614 | 0.48371 | 0.35294 | 1.2084 | 70.1875
09/29/09 | 19:24 | 0 | 21.802 | 0 | 0 | 0 | 51.383 | 43.518 | 26.546 | 27.054 | 18.781 | 25.053 | 16.78 | 0 | 0 | 56.177 | 56.332 | 45.745 | 24.813 | 0 | 0 | 54.343 | 34.048 | [5 empty] | 0 | 24.329 | 6 | 1.7101 | 1.5503 | 0.48324 | 0.35294 | 1.1974 | 70.0181
09/29/09 | 19:25 | 0 | 21.834 | 0 | 0 | 0 | 50.933 | 43.386 | 26.627 | 27.108 | 18.369 | 25.085 | 16.763 | 0 | 0 | 56.207 | 56.339 | 45.775 | 24.796 | 0 | 0 | 54.327 | 34.079 | [5 empty] | 0 | 23.825 | 7 | 1.715 | 1.555 | 0.48344 | 0.35294 | 1.2021 | 70.0904
09/29/09 | 19:26 | 0 | 21.802 | 0 | 0 | 0 | 50.466 | 43.19 | 26.595 | 27.076 | 18.014 | 25.053 | 16.73 | 0 | 0 | 56.154 | 56.309 | 45.766 | 24.813 | 0 | 0 | 54.32 | 34.048 | [5 empty] | 0 | 23.39 | 8 | 1.7246 | 1.5641 | 0.48383 | 0.35294 | 1.2112 | 70.2295
09/29/09 | 19:27 | 0 | 21.809 | 0 | 0 | 0 | 49.969 | 43.104 | 26.698 | 27.132 | 17.924 | 25.061 | 16.715 | 0 | 0 | 56.184 | 56.318 | 45.843 | 24.894 | 0 | 0 | 54.373 | 34.055 | [5 empty] | 0 | 22.837 | 9 | 1.729 | 1.5683 | 0.484 | 0.35294 | 1.2153 | 70.2922
09/29/09 | 19:28 | 0 | 21.834 | 0 | 0 | 0 | 47.586 | 42.87 | 26.698 | 27.157 | 18.072 | 25.014 | 16.788 | 0 | 0 | 56.184 | 56.318 | 45.752 | 24.894 | 0 | 0 | 54.303 | 34.079 | [5 empty] | 0 | 20.429 | 10 | 1.7077 | 1.5481 | 0.48314 | 0.35294 | 1.1951 | 69.984
09/29/09 | 19:29 | 0 | 21.826 | 0 | 1 | 0 | 40.322 | 40.346 | 26.451 | 27.174 | 18.09 | 25.007 | 16.755 | 0 | 0 | 56.131 | 56.289 | 45.745 | 24.837 | 0 | 0 | 54.273 | 34.096 | [5 empty] | 0 | 13.148 | 11 | 1.7173 | 1.5572 | 0.48353 | 0.35294 | 1.2043 | 70.1243
09/29/09 | 19:30 | 0 | 21.834 | 0 | 0 | 0 | 36.993 | 37.933 | 26.676 | 27.132 | 22.748 | 24.989 | 16.763 | 0 | 0 | 56.184 | 56.296 | 45.775 | 24.845 | 0 | 0 | 54.236 | 34.151 | [5 empty] | 0 | 9.861 | 12 | 1.715 | 1.555 | 0.48344 | 0.35294 | 1.2021 | 70.0904
09/29/09 | 19:31 | 1 | 21.802 | 0 | 1 | 0 | 34.495 | 37.198 | 26.691 | 26.956 | 29.656 | 24.958 | 16.707 | 0 | 0 | 56.131 | 56.289 | 45.745 | 24.862 | 0 | 0 | 54.273 | 34.144 | [5 empty] | 21.802 | 7.539 | 13 | 1.7313 | 1.5705 | 0.4841 | 0.35294 | 1.2176 | 70.3255
09/29/09 | 19:32 | 0 | 21.834 | 0 | 0 | 0 | 43.408 | 39.413 | 26.603 | 26.772 | 21.451 | 24.94 | 16.614 | 0 | 0 | 56.161 | 56.318 | 45.775 | 24.894 | 0 | 0 | 54.303 | 34.175 | [5 empty] | 0 | 16.636 | 14 | 1.7584 | 1.5962 | 0.4852 | 0.35294 | 1.2433 | 70.7064
09/29/09 | 19:33 | 0 | 21.834 | 0 | 1 | 0 | 60.399 | 43.621 | 26.412 | 26.676 | 19.875 | 24.916 | 16.491 | 1 | 0 | 56.114 | 56.273 | 45.775 | 24.845 | 0 | 0 | 54.28 | 34.151 | [5 empty] | 0 | 33.723 | 15 | 1.7942 | 1.6303 | 0.48665 | 0.35294 | 1.2774 | 71.1925
09/29/09 | 19:34 | 0 | 21.763 | 0 | 0 | 0 | 58.648 | 45.775 | 26.027 | 26.556 | 18.889 | 24.918 | 16.395 | 0 | 0 | 56.047 | 56.204 | 45.728 | 24.774 | 0 | 0 | 54.236 | 34.058 | [5 empty] | 0 | 32.092 | 16 | 1.8222 | 1.6569 | 0.48778 | 0.35294 | 1.3039 | 71.5586
09/29/09 | 19:35 | 0 | 21.819 | 0 | 0 | 0 | 53.876 | 45.759 | 25.985 | 26.539 | 18.723 | 24.926 | 16.501 | 0 | 0 | 56.077 | 56.213 | 45.735 | 24.879 | 0 | 0 | 54.266 | 34.089 | [5 empty] | 0 | 27.337 | 17 | 1.7913 | 1.6275 | 0.48653 | 0.35294 | 1.2746 | 71.1537
09/29/09 | 19:36 | 0 | 21.763 | 0 | 0 | 0 | 52.996 | 45.59 | 25.931 | 26.507 | 18.271 | 24.967 | 16.345 | 1 | 0 | 56.023 | 56.184 | 45.752 | 24.798 | 0 | 0 | 54.257 | 34.081 | [5 empty] | 0 | 26.489 | 18 | 1.8367 | 1.6707 | 0.48837 | 0.35294 | 1.3178 | 71.7448
09/29/09 | 19:37 | 0 | 21.819 | 0 | 0 | 0 | 45.322 | 43.865 | 25.914 | 26.588 | 18.723 | 24.95 | 16.453 | 0 | 0 | 56.054 | 56.234 | 45.735 | 24.83 | 0 | 0 | 54.243 | 34.113 | [5 empty] | 0 | 18.734 | 19 | 1.8053 | 1.6408 | 0.4871 | 0.35294 | 1.2879 | 71.3387
09/29/09 | 19:38 | 0 | 21.819 | 0 | 1 | 0 | 38.882 | 40.88 | 25.865 | 26.588 | 18.057 | 24.926 | 16.551 | 0 | 0 | 56.077 | 56.213 | 45.735 | 24.855 | 0 | 0 | 54.219 | 34.136 | [5 empty] | 0 | 12.294 | 20 | 1.7767 | 1.6137 | 0.48594 | 0.35294 | 1.2607 | 70.9578
09/29/09 | 19:39 | 0 | 21.794 | 0 | 0 | 0 | 35.098 | 38.952 | 25.843 | 26.564 | 18.133 | 24.926 | 16.526 | 0 | 0 | 56.077 | 56.213 | 45.735 | 24.855 | 0 | 0 | 54.219 | 34.136 | [5 empty] | 0 | 8.534 | 21 | 1.784 | 1.6206 | 0.48623 | 0.35294 | 1.2677 | 71.0561
09/29/09 | 19:40 | 0 | 21.763 | 0 | 1 | 0 | 32.742 | 39.884 | 25.811 | 26.387 | 18.542 | 24.918 | 16.592 | 0 | 0 | 56 | 56.161 | 45.682 | 24.823 | 0 | 0 | 54.236 | 34.058 | [5 empty] | 0 | 6.355 | 22 | 1.7648 | 1.6023 | 0.48546 | 0.35294 | 1.2494 | 70.7948
09/29/09 | 19:41 | 0 | 21.763 | 0 | 0 | 0 | 31.301 | 44.068 | 25.762 | 26.316 | 17.999 | 24.894 | 16.592 | 0 | 0 | 56 | 56.184 | 45.682 | 24.823 | 0 | 0 | 54.212 | 34.058 | [5 empty] | 0 | 4.985 | 23 | 1.7648 | 1.6023 | 0.48546 | 0.35294 | 1.2494 | 70.7948
09/29/09 | 19:42 | 0 | 21.763 | 0 | 1 | 0 | 30.337 | 47.838 | 25.762 | 26.122 | 28.844 | 24.869 | 16.519 | 0 | 0 | 56 | 56.138 | 45.682 | 24.847 | 0 | 0 | 54.236 | 34.058 | [5 empty] | 0 | 4.215 | 24 | 1.7861 | 1.6225 | 0.48632 | 0.35294 | 1.2696 | 71.0835
09/29/09 | 19:43 | 0 | 21.794 | 0 | 0 | 0 | 38.435 | 47.913 | 25.769 | 26.108 | 22.204 | 24.855 | 16.428 | 1 | 0 | 56.054 | 56.168 | 45.735 | 24.806 | 0 | 0 | 54.266 | 34.089 | [5 empty] | 0 | 12.327 | 25 | 1.8126 | 1.6477 | 0.48739 | 0.35294 | 1.2948 | 71.434
09/29/09 | 19:44 | 0 | 21.787 | 0 | 1 | 0 | 56.766 | 44.834 | 25.786 | 25.906 | 19.556 | 24.847 | 16.569 | 0 | 0 | 56 | 56.138 | 45.661 | 24.847 | 0 | 0 | 54.142 | 34.081 | [5 empty] | 0 | 30.86 | 26 | 1.7715 | 1.6087 | 0.48573 | 0.35294 | 1.2558 | 70.8865
09/29/09 | 19:45 | 0 | 21.819 | 0 | 0 | 0 | 60.83 | 41.114 | 25.843 | 25.865 | 19.44 | 24.879 | 16.501 | 1 | 0 | 56.03 | 56.168 | 45.668 | 24.855 | 0 | 0 | 54.173 | 34.113 | [5 empty] | 0 | 34.965 | 27 | 1.7913 | 1.6275 | 0.48653 | 0.35294 | 1.2746 | 71.1537
09/29/09 | 19:46 | 0 | 21.794 | 0 | 0 | 0 | 56.414 | 39.047 | 25.843 | 25.865 | 18.404 | 24.926 | 16.453 | 0 | 0 | 56.054 | 56.168 | 45.691 | 24.855 | 0 | 0 | 54.173 | 34.113 | [5 empty] | 0 | 30.549 | 28 | 1.8053 | 1.6408 | 0.4871 | 0.35294 | 1.2879 | 71.3387
09/29/09 | 19:47 | 0 | 21.794 | 0 | 0 | 0 | 55.342 | 38.693 | 25.818 | 25.865 | 18.701 | 25.024 | 16.476 | 0 | 0 | 56.03 | 56.168 | 45.644 | 24.901 | 0 | 0 | 54.173 | 34.065 | [5 empty] | 0 | 29.477 | 29 | 1.7986 | 1.6344 | 0.48682 | 0.35294 | 1.2815 | 71.2504
09/29/09 | 19:48 | 0 | 21.763 | 0 | 0 | 0 | 54.625 | 38.5 | 25.882 | 25.833 | 18.123 | 25.063 | 16.443 | 0 | 0 | 56.023 | 56.138 | 45.614 | 24.869 | 0 | 0 | 54.142 | 34.034 | [5 empty] | 0 | 28.792 | 30 | 1.8082 | 1.6436 | 0.48721 | 0.35294 | 1.2906 | 71.3769
09/29/09 | 19:49 | 0 | 21.763 | 0 | 0 | 0 | 53.823 | 38.452 | 25.833 | 25.857 | 18.371 | 25.087 | 16.494 | 0 | 0 | 56 | 56.138 | 45.637 | 24.847 | 0 | 0 | 54.121 | 34.058 | [5 empty] | 0 | 27.966 | 31 | 1.7933 | 1.6295 | 0.48661 | 0.35294 | 1.2765 | 71.1808
09/29/09 | 19:50 | 0 | 21.763 | 0 | 1 | 0 | 44.972 | 36.619 | 25.906 | 25.906 | 18.1 | 25.038 | 16.421 | 0 | 0 | 55.977 | 56.114 | 45.59 | 24.847 | 0 | 0 | 54.121 | 34.081 | [5 empty] | 0 | 19.066 | 32 | 1.8146 | 1.6497 | 0.48747 | 0.35294 | 1.2967 | 71.4605
09/29/09 | 19:51 | 0 | 21.787 | 0 | 0 | 0 | 38.899 | 34.526 | 26.076 | 25.857 | 17.605 | 25.063 | 16.345 | 0 | 0 | 55.953 | 56.114 | 45.614 | 24.847 | 0 | 0 | 54.121 | 34.058 | [5 empty] | 0 | 13.042 | 33 | 1.8367 | 1.6707 | 0.48837 | 0.35294 | 1.3178 | 71.7448
09/29/09 | 19:52 | 0 | 21.787 | 0 | 0 | 0 | 35.163 | 33.869 | 26.196 | 25.786 | 17.532 | 25.063 | 16.32 | 0 | 0 | 55.953 | 56.091 | 45.59 | 24.823 | 0 | 0 | 54.142 | 34.058 | [5 empty] | 0 | 9.377 | 34 | 1.844 | 1.6776 | 0.48867 | 0.35294 | 1.3247 | 71.8368
09/29/09 | 19:53 | 0 | 21.758 | 0 | 1 | 0 | 32.618 | 36.002 | 26.191 | 25.732 | 28.214 | 25.034 | 16.217 | 0 | 0 | 55.925 | 56.042 | 45.562 | 24.769 | 0 | 0 | 54.138 | 34.005 | [5 empty] | 0 | 6.886 | 35 | 1.874 | 1.7061 | 0.48988 | 0.35294 | 1.3532 | 72.2084
09/29/09 | 19:54 | 0 | 21.814 | 0 | 0 | 0 | 37.492 | 41.274 | 26.198 | 25.715 | 22.415 | 25.09 | 16.297 | 1 | 0 | 55.914 | 56.096 | 45.618 | 24.874 | 0 | 0 | 54.261 | 34.084 | [5 empty] | 0 | 11.777 | 36 | 1.8507 | 1.684 | 0.48894 | 0.35294 | 1.331 | 71.9209
09/29/09 | 19:55 | 0 | 21.814 | 0 | 1 | 0 | 57.71 | 46.076 | 26.174 | 25.74 | 20.299 | 25.041 | 16.398 | 0 | 0 | 55.914 | 56.096 | 45.663 | 24.85 | 0 | 0 | 54.308 | 34.084 | [5 empty] | 0 | 31.97 | 37 | 1.8213 | 1.656 | 0.48774 | 0.35294 | 1.3031 | 71.5473
09/29/09 | 19:56 | 0 | 21.758 | 0 | 0 | 0 | 60.999 | 46.62 | 26.046 | 25.781 | 19.254 | 25.058 | 16.365 | 1 | 0 | 55.86 | 56.042 | 45.632 | 24.864 | 0 | 0 | 54.254 | 34.029 | [5 empty] | 0 | 35.218 | 38 | 1.8309 | 1.6652 | 0.48813 | 0.35294 | 1.3122 | 71.6707
09/29/09 | 19:57 | 0 | 21.79 | 0 | 0 | 0 | 55.545 | 45.502 | 26.054 | 25.933 | 18.693 | 25.041 | 16.323 | 0 | 0 | 55.89 | 56.049 | 45.639 | 24.874 | 0 | 0 | 54.285 | 34.084 | [5 empty] | 0 | 29.612 | 39 | 1.8431 | 1.6768 | 0.48863 | 0.35294 | 1.3239 | 71.8258
09/29/09 | 19:58 | 0 | 21.79 | 0 | 1 | 0 | 49.859 | 44.188 | 26.029 | 26.005 | 28.221 | 25.065 | 16.323 | 0 | 0 | 55.89 | 56.049 | 45.639 | 24.825 | 0 | 0 | 54.238 | 34.108 | [5 empty] | 0 | 23.854 | 40 | 1.8431 | 1.6768 | 0.48863 | 0.35294 | 1.3239 | 71.8258
09/29/09 | 19:59 | 0 | 21.814 | 0 | 0 | 0 | 44.259 | 40.899 | 26.078 | 26.054 | 24.077 | 25.114 | 16.348 | 1 | 0 | 55.914 | 56.072 | 45.618 | 24.921 | 0 | 0 | 54.238 | 34.132 | [5 empty] | 0 | 18.205 | 41 | 1.8359 | 1.6699 | 0.48833 | 0.35294 | 1.3169 | 71.7337
09/29/09 | 20:00 | 0 | 21.782 | 0 | 0 | 0 | 55.652 | 38.189 | 26.046 | 26.046 | 20.652 | 25.154 | 16.217 | 0 | 0 | 55.837 | 56.019 | 45.609 | 24.818 | 0 | 0 | 54.163 | 34.101 | [5 empty] | 0 | 29.606 | 42 | 1.874 | 1.7061 | 0.48988 | 0.35294 | 1.3532 | 72.2084
09/29/09 | 20:01 | 0 | 21.782 | 0 | 1 | 0 | 61.761 | 37.131 | 26.117 | 26.022 | 20.483 | 25.107 | 16.167 | 0 | 0 | 55.883 | 56.019 | 45.632 | 24.769 | 0 | 0 | 54.163 | 34.077 | [5 empty] | 0 | 35.739 | 43 | 1.8886 | 1.72 | 0.49047 | 0.35294 | 1.367 | 72.3846
09/29/09 | 20:02 | 0 | 21.782 | 0 | 0 | 0 | 58.288 | 37.579 | 26.093 | 26.071 | 19.626 | 25.178 | 16.044 | 1 | 0 | 55.86 | 55.998 | 45.588 | 24.864 | 0 | 0 | 54.163 | 34.101 | [5 empty] | 0 | 32.217 | 44 | 1.9244 | 1.754 | 0.49192 | 0.35294 | 1.4011 | 72.8065
09/29/09 | 20:03 | 0 | 21.79 | 0 | 0 | 0 | 57.329 | 37.538 | 26.149 | 26.103 | 19.558 | 25.21 | 16.25 | 0 | 0 | 55.867 | 56.005 | 45.618 | 24.874 | 0 | 0 | 54.124 | 34.108 | [5 empty] | 0 | 31.226 | 45 | 1.8644 | 1.697 | 0.48949 | 0.35294 | 1.3441 | 72.0907
09/29/09 | 20:04 | 0 | 21.758 | 0 | 0 | 0 | 56.672 | 37.414 | 26.142 | 26.093 | 19.254 | 25.154 | 16.069 | 0 | 0 | 55.837 | 55.974 | 45.565 | 24.793 | 0 | 0 | 54.07 | 34.077 | [5 empty] | 0 | 30.579 | 46 | 1.9171 | 1.7471 | 0.49163 | 0.35294 | 1.3942 | 72.722
09/29/09 | 20:05 | 0 | 21.758 | 0 | 0 | 0 | 56.019 | 37.414 | 26.117 | 26.142 | 18.588 | 25.178 | 15.993 | 0 | 0 | 55.813 | 55.974 | 45.632 | 24.793 | 0 | 0 | 54.093 | 34.053 | [5 empty] | 0 | 29.877 | 47 | 1.9392 | 1.7681 | 0.49252 | 0.35294 | 1.4152 | 72.9769
09/29/09 | 20:06 | 0 | 21.814 | 0 | 0 | 0 | 55.407 | 37.351 | 26.247 | 26.174 | 18.646 | 25.21 | 16.174 | 0 | 0 | 55.82 | 56.005 | 45.618 | 24.874 | 0 | 0 | 54.147 | 34.06 | [5 empty] | 0 | 29.233 | 48 | 1.8865 | 1.718 | 0.49039 | 0.35294 | 1.3651 | 72.3601
09/29/09 | 20:07 | 0 | 21.782 | 0 | 0 | 0 | 54.691 | 37.296 | 26.191 | 26.166 | 18.291 | 25.203 | 16.018 | 0 | 0 | 55.79 | 55.951 | 45.609 | 24.842 | 0 | 0 | 54.14 | 34.029 | [5 empty] | 0 | 28.525 | 49 | 1.932 | 1.7612 | 0.49223 | 0.35294 | 1.4083 | 72.8937
09/29/09 | 20:08 | 0 | 21.814 | 0 | 0 | 0 | 54.033 | 37.304 | 26.247 | 26.247 | 17.929 | 25.21 | 16.026 | 0 | 0 | 55.844 | 55.958 | 45.618 | 24.874 | 0 | 0 | 54.194 | 34.084 | [5 empty] | 0 | 27.786 | 50 | 1.9296 | 1.759 | 0.49213 | 0.35294 | 1.4061 | 72.867
09/29/09 | 20:09 | 0 | 21.758 | 0 | 0 | 0 | 53.384 | 37.201 | 26.262 | 26.237 | 17.673 | 25.178 | 15.971 | 0 | 0 | 55.79 | 55.928 | 45.609 | 24.864 | 0 | 0 | 54.093 | 34.053 | [5 empty] | 0 | 27.147 | 51 | 1.9456 | 1.7742 | 0.49278 | 0.35294 | 1.4213 | 73.0496
09/29/09 | 20:10 | 0 | 21.814 | 0 | 0 | 0 | 52.772 | 37.232 | 26.318 | 26.247 | 17.509 | 25.21 | 15.953 | 0 | 0 | 55.797 | 55.981 | 45.639 | 24.874 | 0 | 0 | 54.17 | 34.084 | [5 empty] | 0 | 26.525 | 52 | 1.9509 | 1.7792 | 0.493 | 0.35294 | 1.4263 | 73.1087
09/29/09 | 20:11 | 0 | 21.782 | 0 | 0 | 0 | 52.121 | 37.155 | 26.311 | 26.215 | 17.401 | 25.178 | 15.822 | 0 | 0 | 55.79 | 55.904 | 45.656 | 24.864 | 0 | 0 | 54.117 | 34.077 | [5 empty] | 0 | 25.906 | 53 | 1.989 | 1.8155 | 0.49454 | 0.35294 | 1.4625 | 73.5296
09/29/09 | 20:12 | 0 | 21.758 | 0 | 0 | 0 | 46.23 | 38.87 | 26.262 | 26.407 | 17.378 | 25.178 | 15.822 | 0 | 0 | 55.767 | 55.904 | 45.609 | 24.864 | 0 | 0 | 54.07 | 34.029 | [5 empty] | 0 | 19.823 | 54 | 1.989 | 1.8155 | 0.49454 | 0.35294 | 1.4625 | 73.5296
09/29/09 | 20:13 | 0 | 21.758 | 0 | 1 | 0 | 40.937 | 42.442 | 26.287 | 26.336 | 17.23 | 25.203 | 15.747 | 0 | 0 | 55.767 | 55.904 | 45.609 | 24.842 | 0 | 0 | 54.093 | 34.005 | [5 empty] | 0 | 14.601 | 55 | 2.0109 | 1.8362 | 0.49543 | 0.35294 | 1.4833 | 73.7634
09/29/09 | 20:14 | 1 | 21.785 | 0 | 0 | 0 | 37.885 | 45.52 | 26.529 | 26.289 | 26.794 | 25.156 | 15.923 | 1 | 0 | 55.771 | 55.886 | 45.611 | 24.867 | 0 | 0 | 54.096 | 34.007 | [5 empty] | 21.785 | 11.596 | 56 | 1.9596 | 1.7875 | 0.49335 | 0.35294 | 1.4346 | 73.2066
09/29/09 | 20:15 | 0 | 21.785 | 0 | 0 | 0 | 35.77 | 45.957 | 26.627 | 26.169 | 24.315 | 25.134 | 15.702 | 0 | 0 | 55.771 | 55.907 | 45.567 | 24.867 | 0 | 0 | 54.051 | 34.007 | [5 empty] | 0 | 9.601 | 57 | 2.024 | 1.8487 | 0.49596 | 0.35294 | 1.4957 | 73.9013
09/29/09 | 20:16 | 0 | 21.785 | 0 | 1 | 0 | 46.169 | 45.46 | 26.73 | 26.105 | 20.252 | 25.166 | 15.561 | 0 | 0 | 55.802 | 55.916 | 45.642 | 24.877 | 0 | 0 | 54.082 | 34.038 | [5 empty] | 0 | 20.064 | 58 | 2.065 | 1.8877 | 0.49762 | 0.35294 | 1.5348 | 74.3219
09/29/09 | 20:17 | 0 | 21.785 | 0 | 0 | 0 | 54.028 | 46.048 | 26.529 | 26.095 | 18.912 | 25.134 | 15.528 | 0 | 0 | 55.771 | 55.862 | 45.635 | 24.845 | 0 | 0 | 54.028 | 34.031 | [5 empty] | 0 | 27.933 | 59 | 2.0746 | 1.8968 | 0.49801 | 0.35294 | 1.5439 | 74.4179
09/29/09 | 20:18 | 0 | 21.76 | 0 | 0 | 0 | 52.261 | 47.308 | 26.409 | 26.169 | 18.517 | 25.134 | 15.503 | 1 | 0 | 55.792 | 55.862 | 45.635 | 24.845 | 0 | 0 | 54.051 | 34.031 | [5 empty] | 0 | 26.092 | 60 | 2.0819 | 1.9038 | 0.49831 | 0.35294 | 1.5508 | 74.4901
09/29/09 | 20:19 | 0 | 21.785 | 0 | 0 | 0 | 51.918 | 47.355 | 26.409 | 26.144 | 18.912 | 25.134 | 15.724 | 0 | 0 | 55.816 | 55.862 | 45.611 | 24.867 | 0 | 0 | 54.051 | 34.007 | [5 empty] | 0 | 25.774 | 61 | 2.0176 | 1.8426 | 0.4957 | 0.35294 | 1.4897 | 73.8341
09/29/09 | 20:20 | 0 | 21.76 | 0 | 0 | 0 | 51.528 | 47.194 | 26.434 | 26.12 | 18.072 | 25.134 | 15.676 | 0 | 0 | 55.816 | 55.862 | 45.59 | 24.891 | 0 | 0 | 54.075 | 34.031 | [5 empty] | 0 | 25.408 | 62 | 2.0315 | 1.8559 | 0.49626 | 0.35294 | 1.5029 | 73.9801
09/29/09 | 20:21 | 0 | 21.76 | 0 | 0 | 0 | 51.138 | 46.965 | 26.434 | 26.12 | 17.627 | 25.181 | 15.626 | 0 | 0 | 55.792 | 55.862 | 45.658 | 24.891 | 0 | 0 | 54.075 | 34.031 | [5 empty] | 0 | 25.018 | 63 | 2.0461 | 1.8697 | 0.49685 | 0.35294 | 1.5168 | 74.1301
09/29/09 | 20:22 | 0 | 21.76 | 0 | 0 | 0 | 50.681 | 46.713 | 26.507 | 26.12 | 17.429 | 25.134 | 15.576 | 0 | 0 | 55.839 | 55.862 | 45.611 | 24.891 | 0 | 0 | 54.075 | 34.031 | [5 empty] | 0 | 24.561 | 64 | 2.0607 | 1.8836 | 0.49744 | 0.35294 | 1.5306 | 74.2779
09/29/09 | 20:23 | 0 | 21.785 | 0 | 0 | 0 | 50.221 | 46.438 | 26.578 | 26.12 | 17.552 | 25.134 | 15.576 | 0 | 0 | 55.816 | 55.862 | 45.635 | 24.891 | 0 | 0 | 54.005 | 33.986 | [5 empty] | 0 | 24.101 | 65 | 2.0607 | 1.8836 | 0.49744 | 0.35294 | 1.5306 | 74.2779
09/29/09 | 20:24 | 0 | 21.792 | 0 | 0 | 0 | 49.838 | 46.216 | 26.681 | 26.152 | 17.414 | 25.141 | 15.463 | 0 | 0 | 55.893 | 55.893 | 45.642 | 24.923 | 0 | 0 | 54.035 | 34.038 | [5 empty] | 0 | 23.686 | 66 | 2.0936 | 1.9148 | 0.49878 | 0.35294 | 1.5619 | 74.6045
09/29/09 | 20:25 | 0 | 21.785 | 0 | 0 | 0 | 49.374 | 45.91 | 26.747 | 26.095 | 17.258 | 25.085 | 15.405 | 0 | 0 | 55.839 | 55.839 | 45.59 | 24.891 | 0 | 0 | 54.051 | 34.007 | [5 empty] | 0 | 23.279 | 67 | 2.1105 | 1.9309 | 0.49946 | 0.35294 | 1.578 | 74.7681
09/29/09 | 20:26 | 0 | 21.667 | 0 | 0 | 0 | 48.823 | 45.544 | 26.698 | 25.975 | 16.984 | 24.916 | 15.232 | 0 | 0 | 55.725 | 55.725 | 45.52 | 24.7 | 0 | 0 | 53.914 | 33.89 | [5 empty] | 0 | 22.848 | 68 | 2.1608 | 1.9788 | 0.5015 | 0.35294 | 1.6258 | 75.2411
09/29/09 | 20:27 | 0 | 21.667 | 0 | 0 | 0 | 48.41 | 45.315 | 26.723 | 26 | 16.788 | 24.94 | 15.257 | 0 | 0 | 55.725 | 55.725 | 45.544 | 24.725 | 0 | 0 | 53.89 | 33.89 | [5 empty] | 0 | 22.41 | 69 | 2.1536 | 1.9719 | 0.50121 | 0.35294 | 1.6189 | 75.1741
09/29/09 | 20:28 | 0 | 21.642 | 0 | 0 | 0 | 47.012 | 45.567 | 26.674 | 26.12 | 16.763 | 24.916 | 15.282 | 0 | 0 | 55.748 | 55.725 | 45.52 | 24.725 | 0 | 0 | 53.89 | 33.914 | [5 empty] | 0 | 20.892 | 70 | 2.1463 | 1.9649 | 0.50091 | 0.35294 | 1.612 | 75.1067
09/29/09 | 20:29 | 0 | 21.642 | 0 | 1 | 0 | 44.114 | 45.429 | 26.385 | 26.24 | 17.28 | 24.845 | 15.083 | 1 | 0 | 55.748 | 55.725 | 45.497 | 24.725 | 0 | 0 | 53.844 | 33.938 | [5 empty] | 0 | 17.874 | 71 | 2.2042 | 2.02 | 0.50326 | 0.35294 | 1.6671 | 75.6311
09/29/09 | 20:30 | 0 | 21.613 | 0 | 0 | 0 | 41.265 | 43.661 | 26.429 | 26.235 | 17.399 | 24.791 | 15.003 | 0 | 0 | 55.72 | 55.697 | 45.446 | 24.695 | 0 | 0 | 53.886 | 33.933 | [5 empty] | 0 | 15.03 | 72 | 2.2275 | 2.0422 | 0.50421 | 0.35294 | 1.6892 | 75.8343
09/29/09 | 20:31 | 0 | 21.642 | 0 | 1 | 0 | 37.863 | 41.176 | 26.554 | 26.264 | 28.41 | 24.796 | 14.985 | 0 | 0 | 55.748 | 55.701 | 45.474 | 24.7 | 0 | 0 | 53.914 | 33.962 | [5 empty] | 0 | 11.599 | 73 | 2.2328 | 2.0472 | 0.50442 | 0.35294 | 1.6942 | 75.8794
09/29/09 | 20:32 | 0 | 21.613 | 0 | 0 | 0 | 38.586 | 39.526 | 26.529 | 26.24 | 22.989 | 24.796 | 14.96 | 0 | 0 | 55.748 | 55.725 | 45.453 | 24.725 | 0 | 0 | 53.914 | 33.914 | [5 empty] | 0 | 12.346 | 74 | 2.24 | 2.0541 | 0.50471 | 0.35294 | 1.7011 | 75.9417
09/29/09 | 20:33 | 0 | 21.667 | 0 | 0 | 0 | 53.799 | 39.743 | 26.409 | 26.313 | 20.799 | 24.747 | 15.01 | 0 | 0 | 55.725 | 55.701 | 45.497 | 24.725 | 0 | 0 | 53.89 | 33.914 | [5 empty] | 0 | 27.486 | 75 | 2.2255 | 2.0402 | 0.50412 | 0.35294 | 1.6873 | 75.8167
09/29/09 | 20:34 | 0 | 21.598 | 0 | 1 | 0 | 54.646 | 41.389 | 26.196 | 26.245 | 19.928 | 24.703 | 14.89 | 1 | 0 | 55.657 | 55.657 | 45.408 | 24.703 | 0 | 0 | 53.823 | 33.895 | [5 empty] | 0 | 28.401 | 76 | 2.2604 | 2.0734 | 0.50554 | 0.35294 | 1.7205 | 76.1141
09/29/09 | 20:35 | 0 | 21.598 | 0 | 0 | 0 | 55.267 | 42.26 | 26.076 | 26.22 | 19.508 | 24.703 | 14.89 | 0 | 0 | 55.657 | 55.657 | 45.432 | 24.678 | 0 | 0 | 53.846 | 33.871 | [5 empty] | 0 | 29.047 | 77 | 2.2604 | 2.0734 | 0.50554 | 0.35294 | 1.7205 | 76.1141
09/29/09 | 20:36 | 0 | 21.569 | 0 | 0 | 0 | 54.574 | 42.231 | 26.046 | 26.191 | 19.158 | 24.673 | 14.787 | 0 | 0 | 55.629 | 55.606 | 45.404 | 24.627 | 0 | 0 | 53.839 | 33.818 | [5 empty] | 0 | 28.383 | 78 | 2.2904 | 2.102 | 0.50675 | 0.35294 | 1.749 | 76.3621
09/29/09 | 20:37 | 0 | 21.598 | 0 | 0 | 0 | 53.89 | 42.119 | 26.076 | 26.294 | 19.088 | 24.752 | 14.792 | 0 | 0 | 55.634 | 55.61 | 45.408 | 24.703 | 0 | 0 | 53.823 | 33.871 | [5 empty] | 0 | 27.596 | 79 | 2.289 | 2.1006 | 0.5067 | 0.35294 | 1.7476 | 76.3502
09/29/09 | 20:38 | 0 | 21.598 | 0 | 0 | 0 | 53.248 | 41.977 | 26.1 | 26.269 | 18.94 | 24.727 | 14.741 | 0 | 0 | 55.634 | 55.61 | 45.385 | 24.678 | 0 | 0 | 53.799 | 33.847 | [5 empty] | 0 | 26.979 | 80 | 2.3038 | 2.1147 | 0.5073 | 0.35294 | 1.7618 | 76.4708
09/29/09 | 20:39 | 0 | 21.574 | 0 | 0 | 0 | 52.677 | 41.789 | 26.149 | 26.245 | 18.892 | 24.727 | 14.741 | 0 | 0 | 55.61 | 55.587 | 45.432 | 24.656 | 0 | 0 | 53.799 | 33.847 | [5 empty] | 0 | 26.432 | 81 | 2.3038 | 2.1147 | 0.5073 | 0.35294 | 1.7618 | 76.4708
09/29/09 | 20:40 | 0 | 21.569 | 0 | 0 | 0 | 52.098 | 41.619 | 26.191 | 26.215 | 18.761 | 24.722 | 14.711 | 0 | 0 | 55.559 | 55.559 | 45.38 | 24.627 | 0 | 0 | 53.724 | 33.842 | [5 empty] | 0 | 25.883 | 82 | 2.3126 | 2.123 | 0.50765 | 0.35294 | 1.7701 | 76.541
09/29/09 | 20:41 | 0 | 21.598 | 0 | 0 | 0 | 51.645 | 41.506 | 26.294 | 26.269 | 18.769 | 24.703 | 14.741 | 1 | 0 | 55.564 | 55.587 | 45.385 | 24.631 | 0 | 0 | 53.729 | 33.871 | [5 empty] | 0 | 25.376 | 83 | 2.3038 | 2.1147 | 0.5073 | 0.35294 | 1.7618 | 76.4708
09/29/09 | 20:42 | 0 | 21.574 | 0 | 0 | 0 | 51.117 | 41.365 | 26.34 | 26.245 | 18.693 | 24.678 | 14.719 | 0 | 0 | 55.587 | 55.587 | 45.338 | 24.656 | 0 | 0 | 53.752 | 33.847 | [5 empty] | 0 | 24.872 | 84 | 2.3102 | 2.1208 | 0.50756 | 0.35294 | 1.7678 | 76.5223
09/29/09 | 20:43 | 0 | 21.544 | 0 | 0 | 0 | 50.63 | 41.174 | 26.311 | 26.264 | 18.59 | 24.673 | 14.663 | 0 | 0 | 55.536 | 55.559 | 45.357 | 24.698 | 0 | 0 | 53.724 | 33.842 | [5 empty] | 0 | 24.366 | 85 | 2.3265 | 2.1363 | 0.50822 | 0.35294 | 1.7833 | 76.6522
09/29/09 | 20:44 | 0 | 21.569 | 0 | 0 | 0 | 50.079 | 41.009 | 26.36 | 26.215 | 18.465 | 24.627 | 14.588 | 0 | 0 | 55.515 | 55.536 | 45.357 | 24.698 | 0 | 0 | 53.701 | 33.842 | [5 empty] | 0 | 23.864 | 86 | 2.3484 | 2.157 | 0.5091 | 0.35294 | 1.8041 | 76.8234
09/29/09 | 20:45 | 0 | 21.544 | 0 | 0 | 0 | 46.389 | 41.595 | 26.191 | 26.407 | 18.392 | 24.602 | 14.638 | 0 | 0 | 55.491 | 55.536 | 45.334 | 24.722 | 0 | 0 | 53.701 | 33.866 | [5 empty] | 0 | 19.982 | 87 | 2.3338 | 2.1432 | 0.50851 | 0.35294 | 1.7903 | 76.7096
09/29/09 | 20:46 | 0 | 21.544 | 0 | 1 | 0 | 42.418 | 41.243 | 26.166 | 26.407 | 18.341 | 24.627 | 14.613 | 0 | 0 | 55.515 | 55.515 | 45.334 | 24.649 | 0 | 0 | 53.724 | 33.842 | [5 empty] | 0 | 16.011 | 88 | 2.3411 | 2.1501 | 0.50881 | 0.35294 | 1.7972 | 76.7667
09/29/09 | 20:47 | 0 | 21.544 | 0 | 0 | 0 | 38.258 | 39.928 | 26.336 | 26.336 | 28.167 | 24.602 | 14.638 | 0 | 0 | 55.515 | 55.536 | 45.357 | 24.673 | 0 | 0 | 53.724 | 33.842 | [5 empty] | 0 | 11.922 | 89 | 2.3338 | 2.1432 | 0.50851 | 0.35294 | 1.7903 | 76.7096
09/29/09 | 20:48 | 0 | 21.544 | 0 | 1 | 0 | 39.198 | 38.964 | 26.385 | 26.215 | 24.072 | 24.602 | 14.588 | 0 | 0 | 55.491 | 55.515 | 45.334 | 24.673 | 0 | 0 | 53.724 | 33.866 | [5 empty] | 0 | 12.983 | 90 | 2.3484 | 2.157 | 0.5091 | 0.35294 | 1.8041 | 76.8234
09/29/09 | 20:49 | 0 | 21.544 | 0 | 0 | 0 | 57.366 | 40.138 | 26.287 | 26.166 | 21.424 | 24.602 | 14.563 | 0 | 0 | 55.491 | 55.515 | 45.31 | 24.627 | 0 | 0 | 53.701 | 33.842 | [5 empty] | 0 | 31.2 | 91 | 2.3557 | 2.164 | 0.5094 | 0.35294 | 1.811 | 76.8797
09/29/09 | 20:50 | 0 | 21.544 | 0 | 0 | 0 | 61.692 | 42.652 | 26.046 | 26.166 | 20.534 | 24.602 | 14.563 | 0 | 0 | 55.468 | 55.491 | 45.31 | 24.673 | 0 | 0 | 53.657 | 33.842 | [5 empty] | 0 | 35.526 | 92 | 2.3557 | 2.164 | 0.5094 | 0.35294 | 1.811 | 76.8797
09/29/09 | 20:51 | 0 | 21.512 | 0 | 1 | 0 | 55.277 | 43.702 | 25.87 | 26.11 | 19.767 | 24.521 | 14.53 | 1 | 0 | 55.438 | 55.438 | 45.303 | 24.666 | 0 | 0 | 53.603 | 33.857 | [5 empty] | 0 | 29.167 | 93 | 2.3653 | 2.1731 | 0.50979 | 0.35294 | 1.8202 | 76.9536
09/29/09 | 20:52 | 0 | 21.569 | 0 | 0 | 0 | 50.653 | 43.898 | 25.83 | 26.166 | 27.853 | 24.577 | 14.49 | 0 | 0 | 55.468 | 55.491 | 45.287 | 24.627 | 0 | 0 | 53.61 | 33.842 | [5 empty] | 0 | 24.487 | 94 | 2.3769 | 2.1842 | 0.51026 | 0.35294 | 1.8312 | 77.0423
09/29/09 | 20:53 | 1 | 21.512 | 0 | 0 | 0 | 44.267 | 43.02 | 25.725 | 26.134 | 24.401 | 24.595 | 14.507 | 0 | 0 | 55.414 | 55.461 | 45.303 | 24.595 | 0 | 0 | 53.626 | 33.811 | [5 empty] | 21.512 | 18.133 | 95 | 2.372 | 2.1795 | 0.51006 | 0.35294 | 1.8265 | 77.0047
09/29/09 | 20:54 | 0 | 21.613 | 0 | 1 | 0 | 57.389 | 41.289 | 25.801 | 26.211 | 20.505 | 24.646 | 14.558 | 1 | 0 | 55.468 | 55.512 | 45.355 | 24.695 | 0 | 0 | 53.678 | 33.885 | [5 empty] | 0 | 31.178 | 96 | 2.3571 | 2.1653 | 0.50946 | 0.35294 | 1.8124 | 76.8909
09/29/09 | 20:55 | 0 | 21.613 | 0 | 0 | 0 | 58.778 | 41.334 | 25.779 | 26.211 | 19.327 | 24.695 | 14.608 | 0 | 0 | 55.489 | 55.512 | 45.331 | 24.671 | 0 | 0 | 53.701 | 33.885 | [5 empty] | 0 | 32.567 | 97 | 2.3426 | 2.1515 | 0.50887 | 0.35294 | 1.7986 | 76.778
09/29/09 | 20:56 | 0 | 21.588 | 0 | 1 | 0 | 48.795 | 44.666 | 25.754 | 26.115 | 18.683 | 24.695 | 14.608 | 0 | 0 | 55.489 | 55.489 | 45.331 | 24.717 | 0 | 0 | 53.701 | 33.909 | [5 empty] | 0 | 22.68 | 98 | 2.3426 | 2.1515 | 0.50887 | 0.35294 | 1.7986 | 76.778
09/29/09 | 20:57 | 0 | 21.613 | 0 | 0 | 0 | 41.946 | 47.945 | 25.705 | 26.09 | 29.246 | 24.742 | 14.583 | 1 | 0 | 55.468 | 55.489 | 45.31 | 24.695 | 0 | 0 | 53.678 | 33.885 | [5 empty] | 0 | 15.856 | 99 | 2.3498 | 2.1584 | 0.50916 | 0.35294 | 1.8055 | 76.8347
09/29/09 | 20:58 | 0 | 21.638 | 0 | 1 | 0 | 46.067 | 49.229 | 25.73 | 26.019 | 22.38 | 24.695 | 14.558 | 0 | 0 | 55.489 | 55.512 | 45.355 | 24.717 | 0 | 0 | 53.748 | 33.885 | [5 empty] | 0 | 20.048 | 100 | 2.3571 | 2.1653 | 0.50946 | 0.35294 | 1.8124 | 76.8909
09/29/09 | 20:59 | 0 | 21.581 | 0 | 0 | 0 | 61.236 | 48.328 | 25.723 | 25.843 | 20.304 | 24.663 | 14.525 | 1 | 0 | 55.482 | 55.459 | 45.348 | 24.71 | 0 | 0 | 53.647 | 33.83 | [5 empty] | 0 | 35.393 | 101 | 2.3667 | 2.1745 | 0.50985 | 0.35294 | 1.8215 | 76.9647
09/29/09 | 21:00 | 0 | 21.557 | 0 | 1 | 0 | 55.414 | 49.82 | 25.674 | 25.747 | 19.317 | 24.663 | 14.402 | 0 | 0 | 55.459 | 55.459 | 45.324 | 24.71 | 0 | 0 | 53.58 | 33.809 | [5 empty] | 0 | 29.667 | 102 | 2.4025 | 2.2085 | 0.5113 | 0.35294 | 1.8556 | 77.2344
09/29/09 | 21:01 | 0 | 21.557 | 0 | 0 | 0 | 49.705 | 50.919 | 25.698 | 25.794 | 18.874 | 24.663 | 14.379 | 0 | 0 | 55.482 | 55.459 | 45.348 | 24.734 | 0 | 0 | 53.556 | 33.809 | [5 empty] | 0 | 23.911 | 103 | 2.4092 | 2.2149 | 0.51157 | 0.35294 | 1.862 | 77.2839
09/29/09 | 21:02 | 0 | 21.557 | 0 | 0 | 0 | 41.774 | 51.285 | 25.674 | 25.747 | 18.329 | 24.663 | 14.427 | 0 | 0 | 55.505 | 55.438 | 45.348 | 24.734 | 0 | 0 | 53.603 | 33.809 | [5 empty] | 0 | 16.027 | 104 | 2.3953 | 2.2016 | 0.511 | 0.35294 | 1.8487 | 77.1802
09/29/09 | 21:03 | 0 | 21.581 | 0 | 1 | 0 | 36.485 | 48.604 | 25.747 | 25.698 | 18.726 | 24.734 | 14.402 | 0 | 0 | 55.529 | 55.459 | 45.324 | 24.734 | 0 | 0 | 53.58 | 33.83 | [5 empty] | 0 | 10.787 | 105 | 2.4025 | 2.2085 | 0.5113 | 0.35294 | 1.8556 | 77.2344
09/29/09 | 21:04 | 0 | 21.581 | 0 | 0 | 0 | 33.338 | 46.839 | 25.769 | 25.624 | 18.726 | 24.71 | 14.329 | 0 | 0 | 55.552 | 55.459 | 45.348 | 24.685 | 0 | 0 | 53.556 | 33.854 | [5 empty] | 0 | 7.714 | 106 | 2.4238 | 2.2287 | 0.51216 | 0.35294 | 1.8758 | 77.3907
09/29/09 | 21:05 | 0 | 21.613 | 0 | 1 | 0 | 31.463 | 49.047 | 25.801 | 25.656 | 18.734 | 24.742 | 14.362 | 0 | 0 | 55.559 | 55.489 | 45.355 | 24.742 | 0 | 0 | 53.587 | 33.861 | [5 empty] | 0 | 5.807 | 107 | 2.4142 | 2.2196 | 0.51177 | 0.35294 | 1.8667 | 77.3204
09/29/09 | 21:06 | 0 | 21.613 | 1 | 0 | 0 | 30.234 | 51.271 | 25.826 | 25.61 | 18.487 | 24.742 | 14.387 | 0 | 0 | 55.559 | 55.468 | 45.355 | 24.717 | 0 | 0 | 53.633 | 33.861 | [5 empty] | 0 | 4.624 | 108 | 2.4069 | 2.2127 | 0.51147 | 0.35294 | 1.8597 | 77.2667
09/29/09 | 21:07 | 0 | 21.606 | 0 | 1 | 0 | 29.383 | 49.383 | 25.867 | 25.553 | 18.329 | 24.685 | 14.254 | 1 | 0 | 55.552 | 55.459 | 45.301 | 24.759 | 0 | 0 | 53.58 | 33.854 | [5 empty] | 0 | 3.83 | 109 | 2.4456 | 2.2495 | 0.51304 | 0.35294 | 1.8966 | 77.5484
09/29/09 | 21:08 | 0 | 21.532 | 0 | 0 | 0 | 28.758 | 44.935 | 25.867 | 25.482 | 28.589 | 24.663 | 14.105 | 0 | 0 | 55.552 | 55.459 | 45.257 | 24.639 | 0 | 0 | 53.556 | 33.83 | [5 empty] | 0 | 3.276 | 110 | 2.489 | 2.2907 | 0.5148 | 0.35294 | 1.9378 | 77.8536
09/29/09 | 21:09 | 0 | 21.557 | 0 | 1 | 0 | 41.281 | 40.552 | 25.938 | 25.529 | 23.023 | 24.614 | 14.206 | 1 | 0 | 55.575 | 55.438 | 45.301 | 24.71 | 0 | 0 | 53.533 | 33.854 | [5 empty] | 0 | 15.752 | 111 | 2.4596 | 2.2628 | 0.51361 | 0.35294 | 1.9098 | 77.6479
09/29/09 | 21:10 | 0 | 21.581 | 0 | 0 | 0 | 63.949 | 37.167 | 25.914 | 25.624 | 20.978 | 24.71 | 14.181 | 0 | 0 | 55.575 | 55.482 | 45.301 | 24.71 | 0 | 0 | 53.556 | 33.83 | [5 empty] | 0 | 38.325 | 112 | 2.4669 | 2.2697 | 0.51391 | 0.35294 | 1.9168 | 77.6993
09/29/09 | 21:11 | 0 | 21.51 | 0 | 1 | 0 | 58.637 | 34.677 | 25.938 | 25.624 | 20.207 | 24.685 | 14.181 | 1 | 0 | 55.575 | 55.459 | 45.28 | 24.685 | 0 | 0 | 53.58 | 33.83 | [5 empty] | 0 | 33.013 | 113 | 2.4669 | 2.2697 | 0.51391 | 0.35294 | 1.9168 | 77.6993
09/29/09 | 21:12 | 0 | 21.532 | 0 | 0 | 0 | 49.43 | 33.479 | 25.987 | 25.649 | 19.664 | 24.71 | 14.156 | 0 | 0 | 55.552 | 55.459 | 45.21 | 24.759 | 0 | 0 | 53.603 | 33.854 | [5 empty] | 0 | 23.781 | 114 | 2.4742 | 2.2766 | 0.5142 | 0.35294 | 1.9237 | 77.7504
09/29/09 | 21:13 | 0 | 21.532 | 0 | 1 | 0 | 40.786 | 32.25 | 26.012 | 25.674 | 19.294 | 24.685 | 14.156 | 0 | 0 | 55.529 | 55.438 | 45.233 | 24.663 | 0 | 0 | 53.626 | 33.854 | [5 empty] | 0 | 15.112 | 115 | 2.4742 | 2.2766 | 0.5142 | 0.35294 | 1.9237 | 77.7504
09/29/09 | 21:14 | 0 | 21.557 | 0 | 0 | 0 | 35.407 | 31.936 | 26.108 | 25.674 | 19.121 | 24.663 | 14.181 | 0 | 0 | 55.529 | 55.438 | 45.187 | 24.663 | 0 | 0 | 53.626 | 33.854 | [5 empty] | 0 | 9.733 | 116 | 2.4669 | 2.2697 | 0.51391 | 0.35294 | 1.9168 | 77.6993
09/29/09 | 21:15 | 0 | 21.581 | 0 | 1 | 0 | 32.274 | 35.407 | 26.058 | 25.723 | 18.726 | 24.685 | 14.156 | 0 | 0 | 55.459 | 55.414 | 45.187 | 24.614 | 0 | 0 | 53.58 | 33.878 | [5 empty] | 0 | 6.551 | 117 | 2.4742 | 2.2766 | 0.5142 | 0.35294 | 1.9237 | 77.7504
09/29/09 | 21:16 | 0 | 21.557 | 0 | 0 | 0 | 30.396 | 43.583 | 26.058 | 25.747 | 17.663 | 24.685 | 14.13 | 0 | 0 | 55.414 | 55.344 | 45.142 | 24.663 | 0 | 0 | 53.603 | 33.854 | [5 empty] | 0 | 4.649 | 118 | 2.4817 | 2.2838 | 0.51451 | 0.35294 | 1.9309 | 77.8031
09/29/09 | 21:17 | 0 | 21.581 | 0 | 1 | 0 | 29.239 | 48.466 | 25.963 | 25.769 | 16.996 | 24.639 | 14.181 | 0 | 0 | 55.414 | 55.391 | 45.21 | 24.685 | 0 | 0 | 53.626 | 33.83 | [5 empty] | 0 | 3.47 | 119 | 2.4669 | 2.2697 | 0.51391 | 0.35294 | 1.9168 | 77.6993
09/29/09 | 21:18 | 0 | 21.581 | 0 | 0 | 0 | 28.469 | 46.312 | 25.892 | 25.747 | 16.921 | 24.71 | 14.083 | 0 | 0 | 55.368 | 55.344 | 45.187 | 24.734 | 0 | 0 | 53.603 | 33.83 | [5 empty] | 0 | 2.722 | 120 | 2.4954 | 2.2968 | 0.51506 | 0.35294 | 1.9439 | 77.8978
09/29/09 | 21:19 | 0 | 21.5 | 0 | 1 | 0 | 27.954 | 41.437 | 25.786 | 25.811 | 27.642 | 24.653 | 14.098 | 0 | 0 | 55.314 | 55.314 | 45.18 | 24.631 | 0 | 0 | 53.549 | 33.823 | [5 empty] | 0 | 2.143 | 121 | 2.4911 | 2.2927 | 0.51488 | 0.35294 | 1.9397 | 77.8677
09/29/09 | 21:20 | 0 | 21.525 | 0 | 0 | 0 | 38.031 | 37.349 | 25.762 | 25.786 | 22.03 | 24.653 | 14.05 | 1 | 0 | 55.293 | 55.293 | 45.156 | 24.653 | 0 | 0 | 53.503 | 33.799 | [5 empty] | 0 | 12.245 | 122 | 2.505 | 2.306 | 0.51545 | 0.35294 | 1.953 | 77.9636
09/29/09 | 21:21 | 0 | 21.581 | 0 | 1 | 0 | 62.268 | 34.584 | 25.843 | 25.794 | 19.219 | 24.685 | 14.105 | 0 | 0 | 55.368 | 55.391 | 45.21 | 24.685 | 0 | 0 | 53.51 | 33.878 | [5 empty] | 0 | 36.474 | 123 | 2.489 | 2.2907 | 0.5148 | 0.35294 | 1.9378 | 77.8536
09/29/09 | 21:22 | 0 | 21.525 | 0 | 0 | 0 | 58.495 | 32.649 | 25.786 | 25.786 | 18.148 | 24.678 | 14.05 | 1 | 0 | 55.314 | 55.314 | 45.156 | 24.653 | 0 | 0 | 53.479 | 33.847 | [5 empty] | 0 | 32.709 | 124 | 2.505 | 2.306 | 0.51545 | 0.35294 | 1.953 | 77.9636
09/29/09 | 21:23 | 0 | 21.557 | 0 | 1 | 0 | 47.64 | 31.6 | 25.843 | 25.794 | 17.318 | 24.71 | 14.057 | 0 | 0 | 55.323 | 55.323 | 45.163 | 24.685 | 0 | 0 | 53.465 | 33.902 | [5 empty] | 0 | 21.846 | 125 | 2.503 | 2.304 | 0.51537 | 0.35294 | 1.9511 | 77.9497
09/29/09 | 21:24 | 0 | 21.581 | 0 | 0 | 0 | 39.705 | 30.732 | 25.963 | 25.769 | 16.848 | 24.685 | 13.959 | 0 | 0 | 55.3 | 55.323 | 45.119 | 24.59 | 0 | 0 | 53.442 | 33.854 | [5 empty] | 0 | 13.936 | 126 | 2.5315 | 2.3311 | 0.51652 | 0.35294 | 1.9782 | 78.1425
09/29/09 | 21:25 | 0 | 21.549 | 0 | 1 | 0 | 34.835 | 30.774 | 25.906 | 25.715 | 16.642 | 24.678 | 13.876 | 0 | 0 | 55.27 | 55.27 | 45.112 | 24.533 | 0 | 0 | 53.435 | 33.778 | [5 empty] | 0 | 9.12 | 127 | 2.5557 | 2.3541 | 0.5175 | 0.35294 | 2.0012 | 78.3024
09/29/09 | 21:26 | 0 | 21.557 | 0 | 0 | 0 | 32.034 | 34.488 | 25.914 | 25.723 | 16.551 | 24.614 | 13.982 | 0 | 0 | 55.277 | 55.3 | 45.142 | 24.614 | 0 | 0 | 53.465 | 33.809 | [5 empty] | 0 | 6.311 | 128 | 2.5248 | 2.3248 | 0.51625 | 0.35294 | 1.9718 | 78.0976
09/29/09 | 21:27 | 0 | 21.525 | 0 | 1 | 0 | 30.291 | 42.47 | 25.835 | 25.642 | 16.569 | 24.703 | 13.927 | 0 | 0 | 55.2 | 55.246 | 45.112 | 24.533 | 0 | 0 | 53.412 | 33.823 | [5 empty] | 0 | 4.649 | 129 | 2.5409 | 2.34 | 0.5169 | 0.35294 | 1.9871 | 78.2045
09/29/09 | 21:28 | 0 | 21.5 | 0 | 0 | 0 | 29.256 | 47.588 | 25.86 | 25.617 | 16.149 | 24.653 | 13.927 | 0 | 0 | 55.176 | 55.223 | 45.112 | 24.607 | 0 | 0 | 53.435 | 33.823 | [5 empty] | 0 | 3.639 | 130 | 2.5409 | 2.34 | 0.5169 | 0.35294 | 1.9871 | 78.2045
09/29/09 | 21:29 | 0 | 21.549 | 0 | 1 | 0 | 28.582 | 46.302 | 25.882 | 25.666 | 15.852 | 24.678 | 14.025 | 0 | 0 | 55.176 | 55.223 | 45.133 | 24.631 | 0 | 0 | 53.412 | 33.847 | [5 empty] | 0 | 2.916 | 131 | 2.5123 | 2.3129 | 0.51575 | 0.35294 | 1.9599 | 78.0131
09/29/09 | 21:30 | 1 | 21.581 | 0 | 0 | 0 | 28.13 | 42.15 | 25.963 | 25.723 | 26.877 | 24.639 | 14.083 | 0 | 0 | 55.207 | 55.253 | 45.163 | 24.614 | 0 | 0 | 53.442 | 33.854 | [5 empty] | 21.581 | 2.407 | 132 | 2.4954 | 2.2968 | 0.51506 | 0.35294 | 1.9439 | 77.8978
09/29/09 | 21:31 | 0 | 21.525 | 0 | 1 | 0 | 32.531 | 38.265 | 25.955 | 25.666 | 21.478 | 24.653 | 14.123 | 1 | 0 | 55.155 | 55.223 | 45.133 | 24.631 | 0 | 0 | 53.412 | 33.823 | [5 empty] | 0 | 6.865 | 133 | 2.4838 | 2.2858 | 0.51459 | 0.35294 | 1.9328 | 77.8173
09/29/09 | 21:32 | 0 | 21.574 | 0 | 0 | 0 | 54.765 | 35.445 | 26.1 | 25.691 | 18.296 | 24.631 | 14.025 | 1 | 0 | 55.132 | 55.223 | 45.042 | 24.607 | 0 | 0 | 53.412 | 33.823 | [5 empty] | 0 | 29.074 | 134 | 2.5123 | 2.3129 | 0.51575 | 0.35294 | 1.9599 | 78.0131
09/29/09 | 21:33 | 0 | 21.525 | 0 | 1 | 0 | 51.187 | 33.541 | 26.125 | 25.737 | 17.285 | 24.703 | 14.025 | 0 | 0 | 55.155 | 55.2 | 45.112 | 24.582 | 0 | 0 | 53.388 | 33.823 | [5 empty] | 0 | 25.45 | 135 | 2.5123 | 2.3129 | 0.51575 | 0.35294 | 1.9599 | 78.0131
09/29/09 | 21:34 | 0 | 21.495 | 0 | 0 | 0 | 48.153 | 32.26 | 26.191 | 25.686 | 16.637 | 24.649 | 13.969 | 1 | 0 | 55.078 | 55.172 | 45.035 | 24.577 | 0 | 0 | 53.358 | 33.794 | [5 empty] | 0 | 22.467 | 136 | 2.5286 | 2.3284 | 0.51641 | 0.35294 | 1.9754 | 78.123
09/29/09 | 21:35 | 0 | 21.52 | 0 | 0 | 0 | 48.062 | 31.924 | 26.287 | 25.686 | 16.441 | 24.673 | 13.944 | 0 | 0 | 55.148 | 55.172 | 45.058 | 24.6 | 0 | 0 | 53.405 | 33.794 | [5 empty] | 0 | 22.376 | 137 | 2.5359 | 2.3353 | 0.5167 | 0.35294 | 1.9824 | 78.1716
09/29/09 | 21:36 | 0 | 21.495 | 0 | 0 | 0 | 47.833 | 31.875 | 26.262 | 25.732 | 16.441 | 24.698 | 13.922 | 0 | 0 | 55.125 | 55.125 | 45.035 | 24.577 | 0 | 0 | 53.405 | 33.747 | [5 empty] | 0 | 22.101 | 138 | 2.5423 | 2.3414 | 0.51696 | 0.35294 | 1.9884 | 78.2142
09/29/09 | 21:37 | 0 | 21.52 | 0 | 0 | 0 | 47.605 | 31.828 | 26.287 | 25.708 | 15.847 | 24.769 | 13.871 | 0 | 0 | 55.078 | 55.148 | 45.035 | 24.528 | 0 | 0 | 53.358 | 33.771 | [5 empty] | 0 | 21.897 | 139 | 2.5572 | 2.3555 | 0.51756 | 0.35294 | 2.0026 | 78.312
09/29/09 | 21:38 | 0 | 21.495 | 0 | 0 | 0 | 47.306 | 31.804 | 26.311 | 25.708 | 16.167 | 24.769 | 13.821 | 0 | 0 | 55.055 | 55.148 | 44.991 | 24.577 | 0 | 0 | 53.358 | 33.747 | [5 empty] | 0 | 21.598 | 140 | 2.5717 | 2.3693 | 0.51815 | 0.35294 | 2.0164 | 78.4068
09/29/09 | 21:39 | 0 | 21.52 | 0 | 0 | 0 | 47.007 | 31.779 | 26.287 | 25.732 | 15.674 | 24.793 | 13.922 | 0 | 0 | 55.055 | 55.125 | 45.014 | 24.6 | 0 | 0 | 53.358 | 33.723 | [5 empty] | 0 | 21.275 | 141 | 2.5423 | 2.3414 | 0.51696 | 0.35294 | 1.9884 | 78.2142
09/29/09 | 21:40 | 0 | 21.52 | 0 | 0 | 0 | 46.711 | 31.779 | 26.36 | 25.686 | 15.895 | 24.744 | 13.846 | 0 | 0 | 55.055 | 55.078 | 45.035 | 24.553 | 0 | 0 | 53.314 | 33.747 | [5 empty] | 0 | 21.025 | 142 | 2.5644 | 2.3624 | 0.51786 | 0.35294 | 2.0095 | 78.3595
09/29/09 | 21:41 | 0 | 21.52 | 0 | 0 | 0 | 46.365 | 31.73 | 26.336 | 25.732 | 16.144 | 24.793 | 13.871 | 0 | 0 | 54.987 | 55.102 | 44.991 | 24.528 | 0 | 0 | 53.358 | 33.771 | [5 empty] | 0 | 20.633 | 143 | 2.5572 | 2.3555 | 0.51756 | 0.35294 | 2.0026 | 78.312
09/29/09 | 21:42 | 0 | 21.49 | 0 | 0 | 0 | 46.018 | 31.701 | 26.331 | 25.727 | 16.212 | 24.739 | 13.866 | 0 | 0 | 54.936 | 55.074 | 44.939 | 24.548 | 0 | 0 | 53.33 | 33.718 | [5 empty] | 0 | 20.291 | 144 | 2.5586 | 2.3569 | 0.51762 | 0.35294 | 2.004 | 78.3215
09/29/09 | 21:43 | 0 | 21.49 | 0 | 0 | 0 | 45.651 | 31.701 | 26.402 | 25.703 | 16.212 | 24.764 | 14.015 | 1 | 0 | 54.936 | 55.05 | 44.963 | 24.499 | 0 | 0 | 53.309 | 33.718 | [5 empty] | 0 | 19.948 | 145 | 2.5152 | 2.3156 | 0.51586 | 0.35294 | 1.9627 | 78.0328
09/29/09 | 21:44 | 0 | 21.49 | 0 | 0 | 0 | 44.596 | 31.99 | 26.402 | 25.823 | 16.212 | 24.788 | 13.939 | 0 | 0 | 54.912 | 55.05 | 44.963 | 24.524 | 0 | 0 | 53.377 | 33.694 | [5 empty] | 0 | 18.773 | 146 | 2.5374 | 2.3367 | 0.51676 | 0.35294 | 1.9837 | 78.1813
09/29/09 | 21:45 | 0 | 21.495 | 0 | 0 | 0 | 42.513 | 31.056 | 26.407 | 25.951 | 16.192 | 24.842 | 13.944 | 0 | 0 | 54.917 | 55.055 | 45.014 | 24.577 | 0 | 0 | 53.381 | 33.747 | [5 empty] | 0 | 16.562 | 147 | 2.5359 | 2.3353 | 0.5167 | 0.35294 | 1.9824 | 78.1716
09/29/09 | 21:46 | 0 | 21.466 | 0 | 1 | 0 | 39.617 | 30.087 | 26.595 | 25.872 | 25.438 | 24.813 | 13.866 | 0 | 0 | 54.868 | 55.006 | 44.986 | 24.524 | 0 | 0 | 53.353 | 33.718 | [5 empty] | 0 | 13.745 | 148 | 2.5586 | 2.3569 | 0.51762 | 0.35294 | 2.004 | 78.3215
09/29/09 | 21:47 | 0 | 21.466 | 0 | 0 | 0 | 36.679 | 30.497 | 26.716 | 25.777 | 25.198 | 24.715 | 13.816 | 0 | 0 | 54.868 | 55.027 | 44.986 | 24.499 | 0 | 0 | 53.353 | 33.672 | [5 empty] | 0 | 10.902 | 149 | 2.5732 | 2.3707 | 0.51821 | 0.35294 | 2.0178 | 78.4162
09/29/09 | 21:48 | 0 | 21.49 | 0 | 1 | 0 | 49.159 | 33.483 | 26.716 | 25.823 | 20.696 | 24.739 | 13.791 | 0 | 0 | 54.868 | 55.006 | 45.007 | 24.499 | 0 | 0 | 53.309 | 33.694 | [5 empty] | 0 | 23.336 | 150 | 2.5805 | 2.3777 | 0.51851 | 0.35294 | 2.0247 | 78.4631
09/29/09 | 21:49 | 0 | 21.466 | 0 | 0 | 0 | 54.294 | 37.83 | 26.546 | 25.799 | 19.299 | 24.764 | 13.841 | 0 | 0 | 54.845 | 54.983 | 44.963 | 24.548 | 0 | 0 | 53.309 | 33.694 | [5 empty] | 0 | 28.495 | 151 | 2.5659 | 2.3638 | 0.51792 | 0.35294 | 2.0109 | 78.369
09/29/09 | 21:50 | 0 | 21.466 | 0 | 0 | 0 | 54.73 | 40.604 | 26.353 | 25.968 | 18.633 | 24.715 | 13.816 | 1 | 0 | 54.775 | 54.983 | 44.963 | 24.57 | 0 | 0 | 53.286 | 33.672 | [5 empty] | 0 | 28.762 | 152 | 2.5732 | 2.3707 | 0.51821 | 0.35294 | 2.0178 | 78.4162
09/29/09 | 21:51 | 0 | 21.466 | 0 | 0 | 0 | 54.593 | 41.004 | 26.282 | 25.968 | 18.188 | 24.813 | 13.816 | 0 | 0 | 54.821 | 54.959 | 45.007 | 24.524 | 0 | 0 | 53.286 | 33.672 | [5 empty] | 0 | 28.625 | 153 | 2.5732 | 2.3707 | 0.51821 | 0.35294 | 2.0178 | 78.4162
09/29/09 | 21:52 | 0 | 21.466 | 0 | 0 | 0 | 53.904 | 40.908 | 26.331 | 25.968 | 17.916 | 24.813 | 13.816 | 0 | 0 | 54.798 | 54.959 | 45.007 | 24.548 | 0 | 0 | 53.309 | 33.694 | [5 empty] | 0 | 27.936 | 154 | 2.5732 | 2.3707 | 0.51821 | 0.35294 | 2.0178 | 78.4162
09/29/09 | 21:53 | 0 | 21.49 | 0 | 0 | 0 | 53.262 | 40.791 | 26.331 | 26.017 | 17.718 | 24.837 | 13.743 | 0 | 0 | 54.821 | 54.936 | 45.007 | 24.548 | 0 | 0 | 53.286 | 33.742 | [5 empty] | 0 | 27.245 | 155 | 2.5944 | 2.3909 | 0.51907 | 0.35294 | 2.038 | 78.5525
09/29/09 | 21:54 | 0 | 21.476 | 0 | 0 | 0 | 52.677 | 40.545 | 26.34 | 25.978 | 16.888 | 24.798 | 13.751 | 0 | 0 | 54.81 | 54.947 | 45.019 | 24.604 | 0 | 0 | 53.295 | 33.751 | [5 empty] | 0 | 26.699 | 156 | 2.5921 | 2.3887 | 0.51898 | 0.35294 | 2.0358 | 78.5377
09/29/09 | 21:55 | 0 | 21.5 | 0 | 0 | 0 | 52.149 | 40.38 | 26.387 | 26.002 | 16.544 | 24.823 | 13.728 | 0 | 0 | 54.854 | 54.947 | 45.019 | 24.604 | 0 | 0 | 53.274 | 33.775 | [5 empty] | 0 | 26.147 | 157 | 2.5988 | 2.3951 | 0.51925 | 0.35294 | 2.0421 | 78.5802
09/29/09 | 21:56 | 0 | 21.446 | 0 | 0 | 0 | 51.594 | 40.138 | 26.382 | 25.973 | 16.217 | 24.744 | 13.698 | 0 | 0 | 54.826 | 54.896 | 44.967 | 24.553 | 0 | 0 | 53.199 | 33.653 | [5 empty] | 0 | 25.621 | 158 | 2.6075 | 2.4034 | 0.5196 | 0.35294 | 2.0505 | 78.6354
09/29/09 | 21:57 | 0 | 21.476 | 0 | 0 | 0 | 51.094 | 39.98 | 26.436 | 26.027 | 15.9 | 24.798 | 13.678 | 0 | 0 | 54.854 | 54.924 | 45.019 | 24.582 | 0 | 0 | 53.274 | 33.706 | [5 empty] | 0 | 25.067 | 159 | 2.6134 | 2.4089 | 0.51984 | 0.35294 | 2.056 | 78.672
09/29/09 | 21:58 | 0 | 21.446 | 0 | 0 | 0 | 50.585 | 39.739 | 26.407 | 26.022 | 15.747 | 24.695 | 13.597 | 0 | 0 | 54.826 | 54.919 | 44.944 | 24.553 | 0 | 0 | 53.246 | 33.701 | [5 empty] | 0 | 24.563 | 160 | 2.637 | 2.4314 | 0.5208 | 0.35294 | 2.0784 | 78.8186
09/29/09 | 21:59 | 0 | 21.476 | 0 | 0 | 0 | 50.109 | 39.605 | 26.507 | 26.051 | 15.777 | 24.749 | 13.653 | 0 | 0 | 54.877 | 54.947 | 44.995 | 24.558 | 0 | 0 | 53.274 | 33.73 | [5 empty] | 0 | 24.058 | 161 | 2.6206 | 2.4158 | 0.52014 | 0.35294 | 2.0629 | 78.7175
09/29/09 | 22:00 | 0 | 21.5 | 0 | 0 | 0 | 48.755 | 39.746 | 26.461 | 26.171 | 15.578 | 24.798 | 13.58 | 1 | 0 | 54.877 | 54.924 | 45.065 | 24.629 | 0 | 0 | 53.295 | 33.73 | [5 empty] | 0 | 22.584 | 162 | 2.6419 | 2.4361 | 0.521 | 0.35294 | 2.0831 | 78.849
09/29/09 | 22:01 | 0 | 21.471 | 0 | 1 | 0 | 43.264 | 40.116 | 26.262 | 26.287 | 15.845 | 24.695 | 13.623 | 0 | 0 | 54.896 | 54.919 | 45.037 | 24.624 | 0 | 0 | 53.29 | 33.701 | [5 empty] | 0 | 16.977 | 163 | 2.6294 | 2.4242 | 0.52049 | 0.35294 | 2.0712 | 78.7718
09/29/09 | 22:02 | 0 | 21.471 | 0 | 0 | 0 | 38.87 | 39.294 | 26.166 | 26.358 | 27.25 | 24.695 | 13.597 | 0 | 0 | 54.849 | 54.896 | 45.014 | 24.575 | 0 | 0 | 53.246 | 33.653 | [5 empty] | 0 | 12.512 | 164 | 2.637 | 2.4314 | 0.5208 | 0.35294 | 2.0784 | 78.8186
09/29/09 | 22:03 | 0 | 21.446 | 0 | 1 | 0 | 39.621 | 38.588 | 26.142 | 26.382 | 23.011 | 24.673 | 13.572 | 0 | 0 | 54.873 | 54.919 | 44.967 | 24.575 | 0 | 0 | 53.246 | 33.629 | [5 empty] | 0 | 13.239 | 165 | 2.6442 | 2.4383 | 0.52109 | 0.35294 | 2.0853 | 78.8633
09/29/09 | 22:04 | 0 | 21.471 | 0 | 0 | 0 | 58.758 | 39.951 | 26.046 | 26.358 | 19.996 | 24.673 | 13.572 | 0 | 0 | 54.873 | 54.896 | 44.967 | 24.575 | 0 | 0 | 53.223 | 33.582 | [5 empty] | 0 | 32.4 | 166 | 2.6442 | 2.4383 | 0.52109 | 0.35294 | 2.0853 | 78.8633
09/29/09 | 22:05 | 0 | 21.446 | 0 | 1 | 0 | 63.107 | 42.676 | 25.924 | 26.336 | 18.859 | 24.673 | 13.572 | 1 | 0 | 54.896 | 54.896 | 45.014 | 24.528 | 0 | 0 | 53.223 | 33.677 | [5 empty] | 0 | 36.771 | 167 | 2.6442 | 2.4383 | 0.52109 | 0.35294 | 2.0853 | 78.8633
09/29/09 | 22:06 | 0 | 21.446 | 0 | 0 | 0 | 55.722 | 43.97 | 25.853 | 26.336 | 18.389 | 24.695 | 13.524 | 0 | 0 | 54.826 | 54.826 | 44.967 | 24.528 | 0 | 0 | 53.199 | 33.677 | [5 empty] | 0 | 29.386 | 168 | 2.6582 | 2.4516 | 0.52166 | 0.35294 | 2.0986 | 78.9484
09/29/09 | 22:07 | 1 | 21.446 | 0 | 0 | 1 | 48.314 | 44.133 | 25.877 | 26.311 | 28.479 | 24.673 | 13.499 | 0 | 0 | 54.896 | 54.896 | 45.014 | 24.575 | 0 | 0 | 53.153 | 33.653 | [5 empty] | 21.446 | 22.003 | 169 | 2.6655 | 2.4585 | 0.52195 | 0.35294 | 2.1055 | 78.9924
09/29/09 | 22:08 | 0 | 21.471 | 0 | 1 | 0 | 46.16 | 42.934 | 25.877 | 26.287 | 23.371 | 24.695 | 13.449 | 0 | 0 | 54.896 | 54.896 | 45.014 | 24.553 | 0 | 0 | 53.132 | 33.629 | [5 empty] | 0 | 19.873 | 0 | 2.6801 | 2.4723 | 0.52254 | 0.35294 | 2.1194 | 79.0797
09/29/09 | 22:09 | 0 | 21.446 | 0 | 0 | 0 | 60.595 | 41.243 | 25.948 | 26.142 | 20.917 | 24.72 | 13.449 | 1 | 0 | 54.896 | 54.873 | 44.991 | 24.504 | 0 | 0 | 53.153 | 33.677 | [5 empty] | 0 | 34.453 | 1 | 2.6801 | 2.4723 | 0.70532 | 0.53571 | 1.9366 | 72.2599
09/29/09 | 22:10 | 0 | 21.412 | 0 | 1 | 0 | 57.471 | 42.15 | 25.938 | 26.012 | 19.91 | 24.685 | 13.391 | 0 | 0 | 54.887 | 54.84 | 44.981 | 24.519 | 0 | 0 | 53.167 | 33.62 | [5 empty] | 0 | 31.459 | 2 | 2.6969 | 2.4884 | 0.706 | 0.53571 | 1.9527 | 72.4027
09/29/09 | 22:11 | 0 | 21.446 | 0 | 0 | 0 | 48.935 | 45.266 | 25.997 | 25.997 | 18.736 | 24.695 | 13.474 | 0 | 0 | 54.896 | 54.919 | 44.967 | 24.528 | 0 | 0 | 53.199 | 33.653 | [5 empty] | 0 | 22.938 | 3 | 2.6728 | 2.4654 | 0.70502 | 0.53571 | 1.9297 | 72.1978
09/29/09 | 22:12 | 0 | 21.436 | 0 | 1 | 0 | 40.741 | 49.451 | 25.914 | 25.963 | 17.466 | 24.685 | 13.439 | 1 | 0 | 54.887 | 54.84 | 44.958 | 24.519 | 0 | 0 | 53.167 | 33.644 | [5 empty] | 0 | 14.778 | 4 | 2.683 | 2.4751 | 0.70543 | 0.53571 | 1.9394 | 72.2846
09/29/09 | 22:13 | 0 | 21.446 | 0 | 0 | 0 | 35.51 | 49.53 | 25.973 | 25.924 | 17.228 | 24.695 | 13.426 | 0 | 0 | 54.943 | 54.873 | 44.991 | 24.553 | 0 | 0 | 53.199 | 33.701 | [5 empty] | 0 | 9.586 | 5 | 2.6867 | 2.4787 | 0.70559 | 0.53571 | 1.943 | 72.3167
09/29/09 | 22:14 | 0 | 21.387 | 0 | 1 | 0 | 32.539 | 49.176 | 25.867 | 25.818 | 16.848 | 24.565 | 13.291 | 0 | 0 | 54.908 | 54.838 | 44.979 | 24.541 | 0 | 0 | 53.12 | 33.665 | [5 empty] | 0 | 6.721 | 6 | 2.7261 | 2.5161 | 0.70718 | 0.53571 | 1.9803 | 72.6446
09/29/09 | 22:15 | 0 | 21.446 | 0 | 0 | 0 | 30.815 | 51.57 | 25.924 | 25.828 | 16.463 | 24.624 | 13.303 | 0 | 0 | 54.964 | 54.87 | 45.012 | 24.551 | 0 | 0 | 53.153 | 33.723 | [5 empty] | 0 | 4.987 | 7 | 2.7226 | 2.5127 | 0.70704 | 0.53571 | 1.977 | 72.6159
09/29/09 | 22:16 | 0 | 21.417 | 0 | 1 | 0 | 29.678 | 51.267 | 25.919 | 25.799 | 15.915 | 24.619 | 13.173 | 0 | 0 | 54.936 | 54.842 | 44.96 | 24.546 | 0 | 0 | 53.078 | 33.67 | [5 empty] | 0 | 3.879 | 8 | 2.7604 | 2.5487 | 0.70857 | 0.53571 | 2.013 | 72.9236
09/29/09 | 22:17 | 0 | 21.441 | 0 | 0 | 0 | 28.954 | 47.094 | 25.894 | 25.848 | 15.594 | 24.644 | 13.049 | 0 | 0 | 54.98 | 54.866 | 45.007 | 24.57 | 0 | 0 | 53.101 | 33.718 | [5 empty] | 0 | 3.106 | 9 | 2.7965 | 2.583 | 0.71004 | 0.53571 | 2.0473 | 73.2094
09/29/09 | 22:18 | 0 | 21.441 | 0 | 1 | 0 | 28.4 | 42.107 | 25.894 | 25.774 | 27.412 | 24.595 | 13.049 | 0 | 0 | 54.98 | 54.842 | 44.984 | 24.521 | 0 | 0 | 53.101 | 33.646 | [5 empty] | 0 | 2.626 | 10 | 2.7965 | 2.583 | 0.71004 | 0.53571 | 2.0473 | 73.2094
09/29/09 | 22:19 | 0 | 21.441 | 0 | 0 | 0 | 35.34 | 38.088 | 25.968 | 25.774 | 22.643 | 24.521 | 13.024 | 1 | 0 | 55.004 | 54.866 | 44.939 | 24.521 | 0 | 0 | 53.101 | 33.694 | [5 empty] | 0 | 9.566 | 11 | 2.8038 | 2.59 | 0.71033 | 0.53571 | 2.0542 | 73.2661
09/29/09 | 22:20 | 0 | 21.441 | 0 | 1 | 0 | 62.539 | 35.244 | 25.968 | 25.727 | 18.952 | 24.546 | 13.002 | 0 | 0 | 55.004 | 54.842 | 44.939 | 24.546 | 0 | 0 | 53.125 | 33.646 | [5 empty] | 0 | 36.812 | 12 | 2.8102 | 2.596 | 0.71059 | 0.53571 | 2.0603 | 73.3158
09/29/09 | 22:21 | 0 | 21.441 | 0 | 0 | 0 | 60.702 | 33.225 | 26.063 | 25.75 | 18.261 | 24.521 | 13.002 | 1 | 0 | 55.027 | 54.866 | 44.939 | 24.595 | 0 | 0 | 53.125 | 33.646 | [5 empty] | 0 | 34.952 | 13 | 2.8102 | 2.596 | 0.71059 | 0.53571 | 2.0603 | 73.3158
09/29/09 | 22:22 | 0 | 21.417 | 0 | 1 | 0 | 47.53 | 31.87 | 26.039 | 25.727 | 18.014 | 24.546 | 13.002 | 0 | 0 | 55.004 | 54.842 | 44.825 | 24.425 | 0 | 0 | 53.055 | 33.646 | [5 empty] | 0 | 21.803 | 14 | 2.8102 | 2.596 | 0.71059 | 0.53571 | 2.0603 | 73.3158
09/29/09 | 22:23 | 0 | 21.417 | 0 | 1 | 0 | 38.322 | 30.953 | 26.088 | 25.727 | 17.125 | 24.546 | 13.002 | 0 | 0 | 55.004 | 54.842 | 44.846 | 24.546 | 0 | 0 | 53.078 | 33.625 | [5 empty] | 0 | 12.595 | 15 | 2.8102 | 2.596 | 0.71059 | 0.53571 | 2.0603 | 73.3158
09/29/09 | 22:24 | 0 | 21.392 | 0 | 0 | 0 | 33.201 | 33.883 | 26.039 | 25.774 | 16.26 | 24.595 | 13.002 | 0 | 0 | 54.98 | 54.821 | 44.869 | 24.521 | 0 | 0 | 53.078 | 33.625 | [5 empty] | 0 | 7.427 | 16 | 2.8102 | 2.596 | 0.71059 | 0.53571 | 2.0603 | 73.3158
09/29/09 | 22:25 | 0 | 21.417 | 0 | 1 | 0 | 30.521 | 43.728 | 26.039 | 25.75 | 15.89 | 24.57 | 13.002 | 0 | 0 | 54.912 | 54.821 | 44.846 | 24.57 | 0 | 0 | 53.031 | 33.646 | [5 empty] | 0 | 4.771 | 17 | 2.8102 | 2.596 | 0.71059 | 0.53571 | 2.0603 | 73.3158
09/29/09 | 22:26 | 0 | 21.441 | 0 | 1 | 0 | 29.074 | 48.468 | 25.919 | 25.774 | 15.495 | 24.546 | 13.074 | 0 | 0 | 54.889 | 54.775 | 44.869 | 24.546 | 0 | 0 | 53.078 | 33.625 | [5 empty] | 0 | 3.3 | 18 | 2.7893 | 2.5761 | 0.70974 | 0.53571 | 2.0404 | 73.1523
09/29/09 | 22:27 | 0 | 21.385 | 0 | 0 | 0 | 28.199 | 44.355 | 25.742 | 25.791 | 15.264 | 24.538 | 12.919 | 0 | 0 | 54.859 | 54.744 | 44.816 | 24.489 | 0 | 0 | 53.024 | 33.546 | [5 empty] | 0 | 2.408 | 19 | 2.8344 | 2.619 | 0.71157 | 0.53571 | 2.0833 | 73.5011
09/29/09 | 22:28 | 0 | 21.417 | 0 | 1 | 0 | 27.726 | 38.818 | 25.678 | 25.848 | 14.754 | 24.546 | 12.778 | 1 | 0 | 54.889 | 54.798 | 44.869 | 24.546 | 0 | 0 | 53.055 | 33.577 | [5 empty] | 0 | 1.878 | 20 | 2.8754 | 2.658 | 0.71323 | 0.53571 | 2.1223 | 73.8089
09/29/09 | 22:29 | 0 | 21.385 | 0 | 1 | 0 | 27.38 | 34.837 | 25.551 | 25.742 | 25.237 | 24.514 | 12.745 | 0 | 0 | 54.812 | 54.744 | 44.816 | 24.467 | 0 | 0 | 53.071 | 33.57 | [5 empty] | 0 | 1.638 | 21 | 2.8851 | 2.6672 | 0.71362 | 0.53571 | 2.1315 | 73.8797
09/29/09 | 22:30 | 0 | 21.385 | 0 | 0 | 0 | 34.72 | 32.414 | 25.575 | 25.696 | 23.045 | 24.514 | 12.77 | 0 | 0 | 54.835 | 54.744 | 44.839 | 24.443 | 0 | 0 | 52.98 | 33.546 | [5 empty] | 0 | 9.024 | 22 | 2.8778 | 2.6603 | 0.71333 | 0.53571 | 2.1245 | 73.8261
09/29/09 | 22:31 | 0 | 21.417 | 0 | 1 | 0 | 62.135 | 30.833 | 25.583 | 25.654 | 18.409 | 24.57 | 12.753 | 1 | 0 | 54.842 | 54.775 | 44.825 | 24.499 | 0 | 0 | 53.055 | 33.577 | [5 empty] | 0 | 36.481 | 23 | 2.8827 | 2.665 | 0.71353 | 0.53571 | 2.1293 | 73.8626
09/29/09 | 22:32 | 0 | 21.36 | 1 | 0 | 0 | 54.079 | 29.741 | 25.526 | 25.551 | 16.722 | 24.514 | 12.695 | 0 | 0 | 54.791 | 54.721 | 44.795 | 24.394 | 0 | 0 | 53.001 | 33.546 | [5 empty] | 0 | 28.528 | 24 | 2.8996 | 2.681 | 0.71421 | 0.53571 | 2.1453 | 73.986
09/29/09 | 22:33 | 0 | 21.441 | 0 | 1 | 0 | 40.978 | 29.17 | 25.629 | 25.509 | 16.137 | 24.499 | 12.728 | 0 | 0 | 54.798 | 54.728 | 44.802 | 24.45 | 0 | 0 | 53.031 | 33.601 | [5 empty] | 0 | 15.469 | 25 | 2.89 | 2.6719 | 0.71382 | 0.53571 | 2.1362 | 73.9159
09/29/09 | 22:34 | 0 | 21.409 | 0 | 1 | 0 | 34.029 | 31.37 | 25.563 | 25.443 | 15.621 | 24.526 | 12.707 | 0 | 0 | 54.735 | 54.714 | 44.762 | 24.406 | 0 | 0 | 53.038 | 33.558 | [5 empty] | 0 | 8.586 | 26 | 2.8961 | 2.6777 | 0.71407 | 0.53571 | 2.142 | 73.9606
09/29/09 | 22:35 | 0 | 21.407 | 0 | 1 | 0 | 30.656 | 40.947 | 25.598 | 25.404 | 15.287 | 24.511 | 12.743 | 0 | 0 | 54.723 | 54.7 | 44.748 | 24.416 | 0 | 0 | 53.027 | 33.567 | [5 empty] | 0 | 5.252 | 27 | 2.8856 | 2.6677 | 0.71365 | 0.53571 | 2.132 | 73.8839
09/29/09 | 22:36 | 0 | 21.383 | 0 | 0 | 0 | 28.944 | 47.798 | 25.598 | 25.428 | 14.817 | 24.536 | 12.692 | 0 | 0 | 54.677 | 54.7 | 44.748 | 24.465 | 0 | 0 | 53.003 | 33.567 | [5 empty] | 0 | 3.516 | 28 | 2.9005 | 2.6819 | 0.71425 | 0.53571 | 2.1461 | 73.9923
09/29/09 | 22:37 | 0 | 21.383 | 0 | 1 | 0 | 28.005 | 44.678 | 25.62 | 25.355 | 14.694 | 24.44 | 12.743 | 1 | 0 | 54.7 | 54.677 | 44.771 | 24.44 | 0 | 0 | 52.957 | 33.591 | [5 empty] | 0 | 2.65 | 29 | 2.8856 | 2.6677 | 0.71365 | 0.53571 | 2.132 | 73.8839
09/29/09 | 22:38 | 0 | 21.383 | 0 | 1 | 0 | 27.451 | 39.021 | 25.669 | 25.333 | 14.447 | 24.44 | 12.743 | 0 | 0 | 54.677 | 54.677 | 44.771 | 24.465 | 0 | 0 | 52.91 | 33.546 | [5 empty] | 0 | 2.118 | 30 | 2.8856 | 2.6677 | 0.71365 | 0.53571 | 2.132 | 73.8839
09/29/09 | 22:39 | 0 | 21.383 | 0 | 0 | 0 | 27.091 | 34.79 | 25.718 | 25.355 | 14.372 | 24.44 | 12.743 | 0 | 0 | 54.677 | 54.653 | 44.725 | 24.416 | 0 | 0 | 52.91 | 33.591 | [5 empty] | 0 | 1.736 | 31 | 2.8856 | 2.6677 | 0.71365 | 0.53571 | 2.132 | 73.8839
09/29/09 | 22:40 | 0 | 21.383 | 0 | 1 | 0 | 26.873 | 32.269 | 25.813 | 25.404 | 22.368 | 24.465 | 12.718 | 0 | 0 | 54.7 | 54.677 | 44.725 | 24.345 | 0 | 0 | 52.957 | 33.567 | [5 empty] | 0 | 1.469 | 32 | 2.8929 | 2.6747 | 0.71394 | 0.53571 | 2.1389 | 73.9372
09/29/09 | 22:41 | 1 | 21.383 | 0 | 1 | 0 | 30.318 | 30.558 | 25.958 | 25.355 | 24.246 | 24.44 | 12.619 | 0 | 0 | 54.677 | 54.63 | 44.725 | 24.465 | 0 | 0 | 52.98 | 33.546 | [5 empty] | 21.383 | 4.963 | 33 | 2.9217 | 2.7021 | 0.71511 | 0.53571 | 2.1663 | 74.1456
09/29/09 | 22:42 | 0 | 21.407 | 0 | 0 | 0 | 57.758 | 29.523 | 26.054 | 25.404 | 18.349 | 24.44 | 12.569 | 1 | 0 | 54.653 | 54.63 | 44.725 | 24.391 | 0 | 0 | 52.98 | 33.567 | [5 empty] | 0 | 32.354 | 34 | 2.9363 | 2.7159 | 0.7157 | 0.53571 | 2.1802 | 74.2493
09/29/09 | 22:43 | 0 | 21.351 | 0 | 1 | 0 | 57.19 | 28.743 | 26.166 | 25.443 | 16.612 | 24.408 | 12.562 | 0 | 0 | 54.623 | 54.576 | 44.671 | 24.408 | 0 | 0 | 52.903 | 33.56 | [5 empty] | 0 | 31.747 | 35 | 2.9383 | 2.7178 | 0.71578 | 0.53571 | 2.1821 | 74.2637
09/29/09 | 22:44 | 0 | 21.383 | 0 | 0 | 0 | 43.226 | 28.27 | 26.296 | 25.548 | 16.174 | 24.44 | 12.594 | 1 | 0 | 54.63 | 54.63 | 44.678 | 24.44 | 0 | 0 | 52.933 | 33.615 | [5 empty] | 0 | 17.678 | 36 | 2.929 | 2.709 | 0.71541 | 0.53571 | 2.1733 | 74.1976
09/29/09 | 22:45 | 0 | 21.358 | 0 | 1 | 0 | 35.165 | 29.307 | 26.367 | 25.644 | 16.199 | 24.44 | 12.544 | 0 | 0 | 54.586 | 54.63 | 44.657 | 24.369 | 0 | 0 | 52.957 | 33.591 | [5 empty] | 0 | 9.521 | 37 | 2.9436 | 2.7228 | 0.716 | 0.53571 | 2.1871 | 74.3007
09/29/09 | 22:46 | 0 | 21.358 | 0 | 1 | 0 | 31.137 | 36.528 | 26.343 | 25.813 | 16.028 | 24.489 | 12.519 | 0 | 0 | 54.586 | 54.607 | 44.678 | 24.391 | 0 | 0 | 52.98 | 33.591 | [5 empty] | 0 | 5.324 | 38 | 2.9509 | 2.7297 | 0.71629 | 0.53571 | 2.194 | 74.3519
09/29/09 | 22:47 | 0 | 21.383 | 0 | 0 | 0 | 29.209 | 45.964 | 26.392 | 25.909 | 15.805 | 24.465 | 12.544 | 0 | 0 | 54.586 | 54.607 | 44.678 | 24.369 | 0 | 0 | 53.003 | 33.567 | [5 empty] | 0 | 3.3 | 39 | 2.9436 | 2.7228 | 0.716 | 0.53571 | 2.1871 | 74.3007
09/29/09 | 22:48 | 0 | 21.383 | 0 | 1 | 0 | 28.199 | 46.146 | 26.367 | 26.029 | 15.682 | 24.416 | 12.519 | 0 | 0 | 54.539 | 54.586 | 44.748 | 24.465 | 0 | 0 | 52.98 | 33.567 | [5 empty] | 0 | 2.17 | 40 | 2.9509 | 2.7297 | 0.71629 | 0.53571 | 2.194 | 74.3519
09/29/09 | 22:49 | 0 | 21.383 | 0 | 1 | 0 | 27.669 | 40.923 | 26.439 | 26.054 | 15.088 | 24.416 | 12.619 | 0 | 0 | 54.562 | 54.562 | 44.701 | 24.489 | 0 | 0 | 52.957 | 33.591 | [5 empty] | 0 | 1.615 | 41 | 2.9217 | 2.7021 | 0.71511 | 0.53571 | 2.1663 | 74.1456
09/29/09 | 22:50 | 0 | 21.383 | 0 | 0 | 0 | 27.38 | 36.201 | 26.463 | 26.103 | 14.744 | 24.465 | 12.667 | 0 | 0 | 54.562 | 54.586 | 44.748 | 24.489 | 0 | 0 | 52.957 | 33.591 | [5 empty] | 0 | 1.277 | 42 | 2.9078 | 2.6888 | 0.71454 | 0.53571 | 2.1531 | 74.0451
09/29/09 | 22:51 | 0 | 21.383 | 0 | 1 | 0 | 27.162 | 33.146 | 26.512 | 26.127 | 20.053 | 24.416 | 12.645 | 0 | 0 | 54.539 | 54.586 | 44.748 | 24.391 | 0 | 0 | 52.933 | 33.567 | [5 empty] | 0 | 1.035 | 43 | 2.9142 | 2.6949 | 0.7148 | 0.53571 | 2.1591 | 74.0913
09/29/09 | 22:52 | 0 | 21.407 | 0 | 1 | 0 | 28.27 | 31.186 | 26.657 | 26.078 | 27.235 | 24.369 | 12.667 | 0 | 0 | 54.586 | 54.562 | 44.701 | 24.416 | 0 | 0 | 52.91 | 33.591 | [5 empty] | 0 | 2.192 | 44 | 2.9078 | 2.6888 | 0.71454 | 0.53571 | 2.1531 | 74.0451
09/29/09 | 22:53 | 0 | 21.351 | 0 | 0 | 0 | 54.623 | 29.95 | 26.696 | 26.142 | 18.563 | 24.359 | 12.464 | 1 | 0 | 54.532 | 54.532 | 44.694 | 24.408 | 0 | 0 | 52.859 | 33.536 | [5 empty] | 0 | 28.481 | 45 | 2.9669 | 2.745 | 0.71694 | 0.53571 | 2.2093 | 74.4637
09/29/09 | 22:54 | 0 | 21.351 | 0 | 1 | 0 | 60.8 | 29.177 | 26.77 | 26.191 | 16.365 | 24.384 | 12.438 | 1 | 0 | 54.553 | 54.553 | 44.671 | 24.433 | 0 | 0 | 52.903 | 33.512 | [5 empty] | 0 | 34.609 | 46 | 2.9745 | 2.7522 | 0.71725 | 0.53571 | 2.2164 | 74.5161
09/29/09 | 22:55 | 0 | 21.363 | 0 | 1 | 0 | 45.943 | 28.636 | 26.733 | 26.25 | 15.586 | 24.372 | 12.451 | 0 | 0 | 54.518 | 54.541 | 44.636 | 24.347 | 0 | 0 | 52.868 | 33.476 | [5 empty] | 0 | 19.693 | 47 | 2.9707 | 2.7486 | 0.71709 | 0.53571 | 2.2128 | 74.4899
09/29/09 | 22:56 | 0 | 21.363 | 0 | 0 | 0 | 36.792 | 29.02 | 26.659 | 26.299 | 15.118 | 24.372 | 12.476 | 0 | 0 | 54.518 | 54.518 | 44.659 | 24.347 | 0 | 0 | 52.891 | 33.476 | [5 empty] | 0 | 10.493 | 48 | 2.9634 | 2.7416 | 0.7168 | 0.53571 | 2.2059 | 74.4394
09/29/09 | 22:57 | 0 | 21.387 | 0 | 1 | 0 | 32.394 | 34.347 | 26.613 | 26.419 | 14.771 | 24.372 | 12.426 | 0 | 0 | 54.474 | 54.518 | 44.683 | 24.347 | 0 | 0 | 52.912 | 33.5 | [5 empty] | 0 | 5.975 | 49 | 2.9779 | 2.7555 | 0.71739 | 0.53571 | 2.2198 | 74.5402
09/29/09 | 22:58 | 0 | 21.387 | 0 | 0 | 0 | 30.224 | 44.589 | 26.613 | 26.443 | 14.5 | 24.396 | 12.499 | 0 | 0 | 54.518 | 54.541 | 44.659 | 24.396 | 0 | 0 | 52.959 | 33.5 | [5 empty] | 0 | 3.781 | 50 | 2.9567 | 2.7353 | 0.71653 | 0.53571 | 2.1996 | 74.3927
09/29/09 | 22:59 | 0 | 21.387 | 0 | 1 | 0 | 29.045 | 47.824 | 26.539 | 26.468 | 14.156 | 24.372 | 12.426 | 0 | 0 | 54.474 | 54.518 | 44.683 | 24.396 | 0 | 0 | 52.936 | 33.5 | [5 empty] | 0 | 1.614 | 51 | 2.9707 | 2.7486 | 0.71709 | 0.53571 | 2.2128 | 74.4899
09/29/09 | 23:00 | 0 | 21.363 | 0 | 1 | 0 | 28.42 | 43.535 | 26.515 | 26.443 | 13.884 | 24.396 | 12.476 | 1 | 0 | 54.45 | 54.495 | 44.704 | 24.396 | 0 | 0 | 52.891 | 33.5 | [5 empty] | 0 | 1.42 | 52 | 2.973 | 2.7508 | 0.71719 | 0.53571 | 2.2151 | 74.506
09/29/09 | 23:01 | 0 | 21.363 | 0 | 0 | 0 | 28.057 | 38.435 | 26.515 | 26.443 | 13.957 | 24.372 | 12.451 | 0 | 0 | 54.427 | 54.474 | 44.727 | 24.372 | 0 | 0 | 52.868 | 33.5 | [5 empty] | 0 | 1.518 | 53 | 2.9663 | 2.7444 | 0.71692 | 0.53571 | 2.2087 | 74.4596
09/29/09 | 23:02 | 0 | 21.331 | 0 | 1 | 0 | 27.76 | 34.833 | 26.532 | 26.34 | 13.874 | 24.315 | 12.443 | 0 | 0 | 54.443 | 54.464 | 44.673 | 24.364 | 0 | 0 | 52.838 | 33.517 | [5 empty] | 0 | 22.189 | 54 | 2.9948 | 2.7715 | 0.71807 | 0.53571 | 2.2358 | 74.6559
09/29/09 | 23:03 | 0 | 21.331 | 0 | 1 | 0 | 27.834 | 32.601 | 26.627 | 26.316 | 26.941 | 24.34 | 12.466 | 0 | 0 | 54.443 | 54.464 | 44.673 | 24.315 | 0 | 0 | 52.861 | 33.469 | [5 empty] | 0 | 37.337 | 55 | 3.0738 | 2.8466 | 0.72127 | 0.53571 | 2.3108 | 75.1796
09/29/09 | 23:04 | 0 | 21.331 | 0 | 0 | 0 | 48.48 | 31.134 | 26.701 | 26.291 | 19.06 | 24.315 | 12.368 | 1 | 0 | 54.443 | 54.443 | 44.652 | 24.435 | 0 | 0 | 52.861 | 33.493 | [5 empty] | 0 | 23.494 | 56 | 3.0592 | 2.8327 | 0.72068 | 0.53571 | 2.297 | 75.085
09/29/09 | 23:05 | 0 | 21.356 | 0 | 1 | 0 | 63.628 | 30.146 | 26.772 | 26.291 | 16.023 | 24.291 | 12.097 | 0 | 0 | 54.443 | 54.443 | 44.652 | 24.34 | 0 | 0 | 52.882 | 33.493 | [5 empty] | 0 | 12.605 | 57 | 3.0452 | 2.8194 | 0.72011 | 0.53571 | 2.2837 | 74.9934
09/29/09 | 23:06 | 0 | 21.331 | 0 | 0 | 0 | 49.81 | 29.398 | 26.797 | 26.316 | 15.086 | 24.291 | 12.147 | 0 | 0 | 54.443 | 54.443 | 44.629 | 24.315 | 0 | 0 | 52.814 | 33.517 | [5 empty] | 0 | 7.153 | 58 | 3.0379 | 2.8125 | 0.71982 | 0.53571 | 2.2768 | 74.9453
09/29/09 | 23:07 | 0 | 21.356 | 0 | 1 | 0 | 38.968 | 29.229 | 26.75 | 26.363 | 14.691 | 24.34 | 12.195 | 0 | 0 | 54.42 | 54.42 | 44.606 | 24.364 | 0 | 0 | 52.814 | 33.493 | [5 empty] | 0 | 4.289 | 59 | 3.0234 | 2.7987 | 0.71923 | 0.53571 | 2.2629 | 74.8484
09/29/09 | 23:08 | 0 | 21.356 | 0 | 1 | 0 | 33.565 | 32.385 | 26.652 | 26.412 | 14.492 | 24.364 | 12.22 | 1 | 0 | 54.397 | 54.42 | 44.606 | 24.291 | 0 | 0 | 52.791 | 33.493 | [5 empty] | 0 | 2.891 | 60 | 3.0379 | 2.8125 | 0.71982 | 0.53571 | 2.2768 | 74.9453
09/29/09 | 23:09 | 0 | 21.331 | 0 | 0 | 0 | 30.796 | 42.095 | 26.605 | 26.507 | 14.467 | 24.364 | 12.27 | 0 | 0 | 54.373 | 54.443 | 44.629 | 24.364 | 0 | 0 | 52.768 | 33.493 | [5 empty] | 0 | 2.17 | 61 | 3.0161 | 2.7917 | 0.71893 | 0.53571 | 2.256 | 74.7997
09/29/09 | 23:10 | 0 | 21.356 | 0 | 1 | 0 | 29.423 | 48.09 | 26.556 | 26.532 | 14.221 | 24.364 | 12.22 | 0 | 0 | 54.373 | 54.42 | 44.652 | 24.34 | 0 | 0 | 52.791 | 33.517 | [5 empty] | 0 | 1.711 | 62 | 3.0234 | 2.7987 | 0.71923 | 0.53571 | 2.2629 | 74.8484
09/29/09 | 23:11 | 0 | 21.331 | 0 | 1 | 0 | 28.653 | 45.247 | 26.581 | 26.483 | 14 | 24.291 | 12.295 | 0 | 0 | 54.35 | 54.397 | 44.629 | 24.413 | 0 | 0 | 52.768 | 33.469 | [5 empty] | 0 | 1.469 | 63 | 3.0117 | 2.7876 | 0.71876 | 0.53571 | 2.2519 | 74.7703
09/29/09 | 23:12 | 0 | 21.331 | 0 | 0 | 0 | 28.194 | 40.002 | 26.556 | 26.483 | 14.419 | 24.364 | 12.27 | 0 | 0 | 54.373 | 54.397 | 44.673 | 24.389 | 0 | 0 | 52.768 | 33.469 | [5 empty] | 21.356 | 1.383 | 64 | 2.9911 | 2.7679 | 0.71792 | 0.53571 | 2.2322 | 74.6301
09/29/09 | 23:13 | 0 | 21.275 | 0 | 1 | 0 | 27.873 | 35.883 | 26.573 | 26.404 | 14.188 | 24.259 | 12.31 | 0 | 0 | 54.343 | 54.343 | 44.599 | 24.308 | 0 | 0 | 52.693 | 33.486 | [5 empty] | 0 | 17.141 | 65 | 2.9794 | 2.7569 | 0.71745 | 0.53571 | 2.2212 | 74.5502
09/29/09 | 23:14 | 1 | 21.356 | 0 | 0 | 0 | 27.736 | 33.342 | 26.664 | 26.353 | 26.64 | 24.281 | 12.381 | 0 | 0 | 54.387 | 54.387 | 44.617 | 24.352 | 0 | 0 | 52.758 | 33.481 | [5 empty] | 0 | 37.672 | 66 | 2.9721 | 2.7499 | 0.71715 | 0.53571 | 2.2142 | 74.5
09/29/09 | 23:15 | 0 | 21.358 | 0 | 1 | 0 | 43.508 | 31.691 | 26.728 | 26.367 | 19.953 | 24.295 | 12.421 | 1 | 0 | 54.401 | 54.378 | 44.631 | 24.367 | 0 | 0 | 52.796 | 33.495 | [5 empty] | 0 | 25.81 | 67 | 2.9759 | 2.7535 | 0.7173 | 0.53571 | 2.2178 | 74.5261
09/29/09 | 23:16 | 0 | 21.333 | 0 | 1 | 0 | 63.99 | 30.509 | 26.799 | 26.318 | 17.336 | 24.271 | 12.446 | 0 | 0 | 54.422 | 54.401 | 44.631 | 24.318 | 0 | 0 | 52.819 | 33.495 | [5 empty] | 0 | 13.992 | 68 | 2.9823 | 2.7596 | 0.71756 | 0.53571 | 2.2239 | 74.5702
09/29/09 | 23:17 | 0 | 21.299 | 0 | 0 | 0 | 52.165 | 29.68 | 26.814 | 26.355 | 16.139 | 24.283 | 12.433 | 1 | 0 | 54.369 | 54.369 | 44.578 | 24.261 | 0 | 0 | 52.786 | 33.462 | [5 empty] | 0 | 7.834 | 69 | 2.9683 | 2.7463 | 0.717 | 0.53571 | 2.2106 | 74.4738
09/29/09 | 23:18 | 0 | 21.299 | 0 | 1 | 0 | 40.396 | 29.295 | 26.743 | 26.404 | 15.473 | 24.261 | 12.411 | 0 | 0 | 54.369 | 54.369 | 44.599 | 24.332 | 0 | 0 | 52.786 | 33.44 | [5 empty] | 0 | 4.744 | 70 | 3.0015 | 2.7779 | 0.71834 | 0.53571 | 2.2422 | 74.7014
09/29/09 | 23:19 | 0 | 21.299 | 0 | 0 | 0 | 34.263 | 31.438 | 26.694 | 26.429 | 14.88 | 24.308 | 12.459 | 0 | 0 | 54.345 | 54.369 | 44.578 | 24.283 | 0 | 0 | 52.786 | 33.44 | [5 empty] | 0 | 3.132 | 71 | 3.0117 | 2.7876 | 0.71876 | 0.53571 | 2.2519 | 74.7703
09/29/09 | 23:20 | 0 | 21.333 | 0 | 1 | 0 | 31.232 | 40.241 | 26.703 | 26.488 | 14.274 | 24.391 | 12.345 | 0 | 0 | 54.378 | 54.378 | 44.61 | 24.318 | 0 | 0 | 52.772 | 33.474 | [5 empty] | 0 | 2.265 | 72 | 3.0152 | 2.7909 | 0.7189 | 0.53571 | 2.2552 | 74.7938
09/29/09 | 23:21 | 0 | 21.324 | 0 | 1 | 0 | 29.656 | 47.696 | 26.645 | 26.524 | 14.015 | 24.357 | 12.31 | 0 | 0 | 54.299 | 54.345 | 44.599 | 24.332 | 0 | 0 | 52.693 | 33.44 | [5 empty] | 0 | 1.856 | 73 | 3.0257 | 2.8009 | 0.71932 | 0.53571 | 2.2652 | 74.864
09/29/09 | 23:22 | 0 | 21.333 | 0 | 0 | 0 | 28.824 | 46.099 | 26.632 | 26.559 | 13.63 | 24.462 | 12.298 | 0 | 0 | 54.331 | 54.355 | 44.631 | 24.318 | 0 | 0 | 52.749 | 33.474 | [5 empty] | 0 | 1.564 | 74 | 2.9969 | 2.7735 | 0.71815 | 0.53571 | 2.2378 | 74.6698
09/29/09 | 23:23 | 0 | 21.324 | 0 | 1 | 0 | 28.331 | 40.841 | 26.62 | 26.475 | 13.595 | 24.428 | 12.262 | 0 | 0 | 54.299 | 54.322 | 44.599 | 24.283 | 0 | 0 | 52.672 | 33.462 | [5 empty] | 0 | 1.398 | 75 | 3.0132 | 2.789 | 0.71882 | 0.53571 | 2.2533 | 74.7801
09/29/09 | 23:24 | 0 | 21.324 | 0 | 1 | 0 | 27.993 | 36.495 | 26.718 | 26.429 | 13.545 | 24.406 | 12.361 | 0 | 0 | 54.322 | 54.322 | 44.554 | 24.308 | 0 | 0 | 52.693 | 33.486 | [5 empty] | 0 | 13.356 | 76 | 2.9896 | 2.7666 | 0.71786 | 0.53571 | 2.2308 | 74.6201
09/29/09 | 23:25 | 0 | 21.294 | 0 | 0 | 0 | 27.748 | 33.694 | 26.713 | 26.35 | 26.304 | 24.398 | 12.305 | 0 | 0 | 54.317 | 54.294 | 44.55 | 24.303 | 0 | 0 | 52.688 | 33.433 | [5 empty] | 0 | 37.355 | 77 | 2.9759 | 2.7535 | 0.7173 | 0.53571 | 2.2178 | 74.5261
09/29/09 | 23:26 | 0 | 21.299 | 0 | 1 | 0 | 39.76 | 31.97 | 26.814 | 26.404 | 21.228 | 24.428 | 12.386 | 1 | 0 | 54.345 | 54.322 | 44.554 | 24.283 | 0 | 0 | 52.693 | 33.462 | [5 empty] | 0 | 28.122 | 78 | 2.9538 | 2.7325 | 0.71641 | 0.53571 | 2.1968 | 74.3723
09/29/09 | 23:27 | 0 | 21.299 | 0 | 0 | 0 | 63.735 | 30.717 | 26.909 | 26.38 | 18.09 | 24.406 | 12.433 | 1 | 0 | 54.322 | 54.299 | 44.554 | 24.332 | 0 | 0 | 52.672 | 33.44 | [5 empty] | 0 | 15.277 | 79 | 2.9252 | 2.7054 | 0.71525 | 0.53571 | 2.1697 | 74.1706
09/29/09 | 23:28 | 0 | 21.299 | 0 | 1 | 0 | 54.551 | 29.825 | 26.909 | 26.429 | 17.2 | 24.406 | 12.509 | 0 | 0 | 54.345 | 54.299 | 44.508 | 24.308 | 0 | 0 | 52.672 | 33.417 | [5 empty] | 0 | 8.466 | 80 | 2.9034 | 2.6846 | 0.71437 | 0.53571 | 2.1489 | 74.0135
09/29/09 | 23:29 | 0 | 21.27 | 0 | 1 | 0 | 41.777 | 29.391 | 26.838 | 26.5 | 16.682 | 24.501 | 12.607 | 0 | 0 | 54.322 | 54.322 | 44.554 | 24.283 | 0 | 0 | 52.649 | 33.462 | [5 empty] | 0 | 5.009 | 81 | 2.8676 | 2.6506 | 0.71292 | 0.53571 | 2.1149 | 73.7506
09/29/09 | 23:30 | 0 | 21.324 | 0 | 0 | 0 | 34.99 | 30.909 | 26.814 | 26.524 | 15.893 | 24.477 | 12.682 | 0 | 0 | 54.322 | 54.299 | 44.531 | 24.332 | 0 | 0 | 52.649 | 33.462 | [5 empty] | 0 | 3.276 | 82 | 2.8909 | 2.6727 | 0.71386 | 0.53571 | 2.137 | 73.9223
09/29/09 | 23:31 | 0 | 21.324 | 0 | 1 | 0 | 31.607 | 39.081 | 26.718 | 26.598 | 15.176 | 24.526 | 12.805 | 0 | 0 | 54.299 | 54.275 | 44.531 | 24.283 | 0 | 0 | 52.693 | 33.462 | [5 empty] | 0 | 2.384 | 83 | 2.8909 | 2.6727 | 0.71386 | 0.53571 | 2.137 | 73.9223
09/29/09 | 23:32 | 0 | 21.294 | 0 | 0 | 0 | 29.891 | 47.483 | 26.664 | 26.615 | 14.726 | 24.521 | 12.725 | 1 | 0 | 54.247 | 54.247 | 44.526 | 24.278 | 0 | 0 | 52.712 | 33.433 | [5 empty] | 0 | 1.856 | 84 | 2.8836 | 2.6658 | 0.71356 | 0.53571 | 2.1301 | 73.869
09/29/09 | 23:33 | 0 | 21.245 | 0 | 1 | 0 | 28.952 | 46.774 | 26.664 | 26.568 | 14.48 | 24.472 | 12.725 | 0 | 0 | 54.226 | 54.247 | 44.526 | 24.327 | 0 | 0 | 52.712 | 33.412 | [5 empty] | 0 | 1.613 | 85 | 2.8821 | 2.6644 | 0.71351 | 0.53571 | 2.1287 | 73.8583
09/29/09 | 23:34 | 0 | 21.27 | 0 | 1 | 0 | 28.422 | 41.611 | 26.689 | 26.566 | 14.158 | 24.519 | 12.75 | 0 | 0 | 54.268 | 54.245 | 44.547 | 24.352 | 0 | 0 | 52.709 | 33.409 | [5 empty] | 0 | 1.446 | 86 | 2.8609 | 2.6442 | 0.71264 | 0.53571 | 2.1085 | 73.7008
09/29/09 | 23:35 | 0 | 21.226 | 0 | 0 | 0 | 28.064 | 36.985 | 26.691 | 26.451 | 13.964 | 24.428 | 12.755 | 0 | 0 | 54.203 | 54.203 | 44.482 | 24.259 | 0 | 0 | 52.667 | 33.366 | [5 empty] | 0 | 9.57 | 87 | 2.8821 | 2.6644 | 0.71351 | 0.53571 | 2.1287 | 73.8583
09/29/09 | 23:36 | 0 | 21.25 | 0 | 1 | 0 | 27.848 | 34.024 | 26.74 | 26.402 | 26.09 | 24.428 | 12.828 | 0 | 0 | 54.226 | 54.203 | 44.458 | 24.283 | 0 | 0 | 52.62 | 33.39 | [5 empty] | 0 | 35.107 | 88 | 2.8749 | 2.6575 | 0.71321 | 0.53571 | 2.1218 | 73.8046
09/29/09 | 23:37 | 0 | 21.25 | 0 | 0 | 0 | 36.021 | 32.112 | 26.765 | 26.451 | 21.299 | 24.452 | 12.755 | 0 | 0 | 54.226 | 54.18 | 44.505 | 24.21 | 0 | 0 | 52.576 | 33.39 | [5 empty] | 0 | 29.494 | 89 | 2.9136 | 2.6943 | 0.71478 | 0.53571 | 2.1586 | 74.0871
09/29/09 | 23:38 | 0 | 21.25 | 1 | 1 | 0 | 61.533 | 30.882 | 26.86 | 26.426 | 17.348 | 24.354 | 12.78 | 1 | 0 | 54.203 | 54.18 | 44.482 | 24.21 | 0 | 0 | 52.553 | 33.366 | [5 empty] | 0 | 16.314 | 90 | 2.9136 | 2.6943 | 0.71478 | 0.53571 | 2.1586 | 74.0871
09/29/09 | 23:39 | 0 | 21.218 | 0 | 1 | 0 | 55.937 | 29.935 | 26.877 | 26.443 | 15.883 | 24.372 | 12.647 | 0 | 0 | 54.196 | 54.149 | 44.427 | 24.178 | 0 | 0 | 52.452 | 33.359 | [5 empty] | 0 | 8.818 | 91 | 2.918 | 2.6985 | 0.71496 | 0.53571 | 2.1627 | 74.1185
09/29/09 | 23:40 | 0 | 21.218 | 0 | 0 | 0 | 42.757 | 29.381 | 26.853 | 26.443 | 15.191 | 24.396 | 12.647 | 1 | 0 | 54.196 | 54.149 | 44.451 | 24.251 | 0 | 0 | 52.476 | 33.359 | [5 empty] | 0 | 5.203 | 92 | 2.9276 | 2.7076 | 0.71535 | 0.53571 | 2.1719 | 74.1872
09/29/09 | 23:41 | 0 | 21.226 | 0 | 1 | 0 | 35.34 | 30.57 | 26.716 | 26.522 | 14.88 | 24.474 | 12.632 | 0 | 0 | 54.203 | 54.18 | 44.482 | 24.259 | 0 | 0 | 52.506 | 33.366 | [5 empty] | 0 | 3.347 | 93 | 2.8967 | 2.6783 | 0.7141 | 0.53571 | 2.1425 | 73.9648
09/29/09 | 23:42 | 0 | 21.194 | 0 | 1 | 0 | 31.767 | 38.083 | 26.708 | 26.564 | 14.575 | 24.467 | 12.599 | 0 | 0 | 54.149 | 54.126 | 44.403 | 24.227 | 0 | 0 | 52.499 | 33.311 | [5 empty] | 0 | 2.432 | 94 | 2.9063 | 2.6874 | 0.71448 | 0.53571 | 2.1517 | 74.0345
09/29/09 | 23:43 | 0 | 21.226 | 0 | 0 | 0 | 29.967 | 46.865 | 26.691 | 26.62 | 14.435 | 24.474 | 12.705 | 0 | 0 | 54.18 | 54.156 | 44.482 | 24.21 | 0 | 0 | 52.529 | 33.366 | [5 empty] | 0 | 1.829 | 95 | 2.8915 | 2.6733 | 0.71388 | 0.53571 | 2.1376 | 73.9266
09/29/09 | 23:44 | 0 | 21.194 | 0 | 1 | 0 | 28.971 | 46.79 | 26.684 | 26.539 | 14.228 | 24.467 | 12.672 | 0 | 0 | 54.126 | 54.126 | 44.403 | 24.276 | 0 | 0 | 52.499 | 33.311 | [5 empty] | 0 | 1.566 | 96 | 2.899 | 2.6805 | 0.71419 | 0.53571 | 2.1448 | 73.9818
09/29/09 | 23:45 | 0 | 21.194 | 0 | 1 | 0 | 28.393 | 41.772 | 26.635 | 26.564 | 13.758 | 24.443 | 12.723 | 0 | 0 | 54.126 | 54.105 | 44.427 | 24.276 | 0 | 0 | 52.499 | 33.335 | [5 empty] | 21.25 | 1.351 | 97 | 2.8894 | 2.6713 | 0.7138 | 0.53571 | 2.1356 | 73.9117
09/29/09 | 23:46 | 0 | 21.218 | 0 | 0 | 0 | 28.081 | 37.095 | 26.659 | 26.515 | 13.809 | 24.443 | 12.697 | 0 | 0 | 54.126 | 54.105 | 44.451 | 24.178 | 0 | 0 | 52.476 | 33.359 | [5 empty] | 0 | 6.916 | 98 | 2.8705 | 2.6533 | 0.71303 | 0.53571 | 2.1176 | 73.7723
09/29/09 | 23:47 | 1 | 21.25 | 0 | 1 | 0 | 27.873 | 34.072 | 26.691 | 26.522 | 24.354 | 24.499 | 12.73 | 0 | 0 | 54.156 | 54.156 | 44.482 | 24.354 | 0 | 0 | 52.553 | 33.366 | [5 empty] | 0 | 30.983 | 99 | 2.8629 | 2.6461 | 0.71273 | 0.53571 | 2.1104 | 73.716
09/29/09 | 23:48 | 0 | 21.243 | 0 | 0 | 0 | 33.359 | 32.081 | 26.755 | 26.443 | 22.758 | 24.443 | 12.795 | 0 | 0 | 54.149 | 54.126 | 44.403 | 24.298 | 0 | 0 | 52.546 | 33.359 | [5 empty] | 0 | 30.109 | 100 | 2.8344 | 2.619 | 0.71157 | 0.53571 | 2.0833 | 73.5011
09/29/09 | 23:49 | 0 | 21.218 | 0 | 1 | 0 | 57.377 | 30.779 | 26.828 | 26.394 | 17.982 | 24.421 | 12.821 | 1 | 0 | 54.173 | 54.105 | 44.451 | 24.276 | 0 | 0 | 52.499 | 33.359 | [5 empty] | 0 | 17.935 | 101 | 2.8344 | 2.619 | 0.71157 | 0.53571 | 2.0833 | 73.5011
09/29/09 | 23:50 | 0 | 21.218 | 0 | 1 | 0 | 56.503 | 29.889 | 26.877 | 26.394 | 16.277 | 24.421 | 12.919 | 1 | 0 | 54.173 | 54.105 | 44.427 | 24.251 | 0 | 0 | 52.476 | 33.383 | [5 empty] | 0 | 9.45 | 102 | 2.8198 | 2.6052 | 0.71098 | 0.53571 | 2.0695 | 73.3898
09/29/09 | 23:51 | 0 | 21.218 | 0 | 0 | 0 | 44.403 | 29.356 | 26.853 | 26.468 | 15.191 | 24.467 | 12.919 | 0 | 0 | 54.126 | 54.105 | 44.379 | 24.227 | 0 | 0 | 52.452 | 33.383 | [5 empty] | 0 | 5.419 | 103 | 2.8053 | 2.5913 | 0.71039 | 0.53571 | 2.0556 | 73.2774
09/29/09 | 23:52 | 0 | 21.218 | 0 | 1 | 0 | 36.014 | 30.538 | 26.733 | 26.564 | 15.093 | 24.467 | 12.969 | 0 | 0 | 54.105 | 54.082 | 44.427 | 24.251 | 0 | 0 | 52.429 | 33.383 | [5 empty] | 0 | 3.442 | 104 | 2.8 | 2.5864 | 0.71018 | 0.53571 | 2.0506 | 73.2366
09/29/09 | 23:53 | 0 | 21.243 | 0 | 1 | 0 | 31.983 | 37.846 | 26.659 | 26.564 | 14.797 | 24.467 | 13.019 | 0 | 0 | 54.105 | 54.105 | 44.379 | 24.227 | 0 | 0 | 52.429 | 33.383 | [5 empty] | 0 | 2.482 | 105 | 2.7598 | 2.5482 | 0.70855 | 0.53571 | 2.0124 | 72.9189
09/29/09 | 23:54 | 0 | 21.213 | 0 | 0 | 0 | 30.001 | 46.235 | 26.605 | 26.559 | 14.419 | 24.462 | 13.037 | 0 | 0 | 54.077 | 54.054 | 44.353 | 24.222 | 0 | 0 | 52.471 | 33.354 | [5 empty] | 0 | 1.927 | 106 | 2.7598 | 2.5482 | 0.70855 | 0.53571 | 2.0124 | 72.9189
09/29/09 | 23:55 | 0 | 21.275 | 0 | 1 | 0 | 29.077 | 46.683 | 26.645 | 26.595 | 14.334 | 24.499 | 13.175 | 0 | 0 | 54.112 | 54.112 | 44.436 | 24.354 | 0 | 0 | 52.529 | 33.414 | [5 empty] | 0 | 1.638 | 107 | 2.7671 | 2.5551 | 0.70884 | 0.53571 | 2.0194 | 72.9772
09/29/09 | 23:56 | 0 | 21.275 | 0 | 1 | 0 | 28.498 | 41.779 | 26.645 | 26.571 | 14.113 | 24.474 | 13.175 | 0 | 0 | 54.091 | 54.091 | 44.436 | 24.308 | 0 | 0 | 52.508 | 33.39 | [5 empty] | 0 | 1.398 | 108 | 2.7415 | 2.5307 | 0.70781 | 0.53571 | 1.995 | 72.7708
09/29/09 | 23:57 | 0 | 21.275 | 0 | 0 | 0 | 28.113 | 37.057 | 26.571 | 26.475 | 13.643 | 24.428 | 13.15 | 0 | 0 | 54.112 | 54.091 | 44.365 | 24.308 | 0 | 0 | 52.508 | 33.414 | [5 empty] | 0 | 28.032 | 109 | 2.6955 | 2.487 | 0.70751 | 0.53571 | 1.9513 | 72.3904
09/29/09 | 23:58 | 0 | 21.24 | 0 | 1 | 0 | 27.839 | 33.873 | 26.681 | 26.441 | 22.731 | 24.369 | 13.238 | 1 | 0 | 54.103 | 54.058 | 44.448 | 24.249 | 0 | 0 | 52.52 | 33.333 | [5 empty] | 1686.9227 | 6.289 | 110 | 2.0015 | 1.8273 | 0.70594 | 0.53571 | 1.2916 | 64.5317
09/29/09 | 23:59 | 0 | 21.24 | 0 | 0 | 0 | 31.426 | 31.909 | 26.73 | 26.392 | 24.273 | 24.345 | 13.263 | 0 | 0 | 54.058 | 54.079 | 44.355 | 24.32 | 0 | 0 | 52.52 | 33.333 | [5 empty] | 0 | 0 | 111 | 6.5964 | 6.195 | 0.67782 | 0.53571 | 5.6593 | 85.7935
09/30/09 | 0:00 | 0 | 21.275 | 0 | 1 | 0 | 54.434 | 30.666 | 26.836 | 26.402 | 18.583 | 24.379 | 13.396 | 1 | 0 | 54.135 | 54.068 | 44.389 | 24.332 | 0 | 0 | 52.576 | 33.39 | [5 empty] | #REF! | #VALUE! | 0 | #VALUE! | #VALUE! | 0.86401 | 0.53571 | #VALUE! | #VALUE!
09/29/09 | 1440 | 80 | 21.0865 | 0.26 | 4513 | 21 | 36.0258 |  |  | 29.7368 | 23.3546 | 25.1213 | 15.7792 | 469 | 2 |  |  |  | 24.0088 | 2 | 0 |  |  | 11.672 | 6:03 | 22.361 | 14:37 | 10.689 | #REF!
[21 empty] | 0 | [10 empty] | #VALUE! | #VALUE! |  | 22 | #VALUE! | #VALUE!