## Therm118
Windmill Logger - THERMAL2.IMS
File opened at 00:01:00 Sat 13 Mar 2010
File closed at 00:01:00 Sun 14 Mar 2010
Date | Time | Boiler_Gas | Gas_MeterT | Boiler_Elec | Boiler_Flow | Boiler_Heat | Boiler_FlowT | Rads_In | Rads_Out | Boiler_Retur | Flue_Gas | Kitchen | Outside | Rain_Gauge | DHW_Coil_Hea | DHW_Coil_In | DHW_Cylinder | DHW_Coil_Out | DHW_Ambient | DHW_Flow | DHW_Heat | DHW_Out | DHW_In | OT min | t OT min | OT max | t OT max | T swing | Wtd._Meter_T | Delta T | Time Interval | T.H. Plus | W.H.L + | Total Heat | Water Ht. | Gain + | Gain + %
Days | Secs | cubic_feet | Celsius | kWh | litres | kWh | Celsius | Celsius | Celsius | Celsius | Celsius | Celsius | Celsius | events | kWh | Celsius | Celsius | Celsius | Celsius | litres | kWh | Celsius | Celsius | Celsius | hh:mm:ss | Celsius | hh:mm:ss | Kelvin | Celsius |  | Minutes | kW | kW | kW | kW | kW | %
03/13/10 | 0:01 | 0 | 16.393 | 0 | 2 | 0 | 58.295 | 57.667 | 37.067 | 37.208 | 41.485 | 25.112 | 5.678 | 1 | 0 | 55.088 | 53.344 | 42.941 | 21.741 | 0 | 0 | 48.986 | 30.46 | [5 empty] | 0 | 21.087 | 0 | 4.943 | 4.6233 | 0.2613 | 0 | 4.6233 | 93.5335
03/13/10 | 0:02 | 0 | 16.393 | 0 | 3 | 0 | 58.317 | 57.891 | 37.115 | 37.301 | 41.908 | 25.183 | 5.752 | 2 | 0 | 55.109 | 53.321 | 42.941 | 21.883 | 0 | 0 | 48.986 | 30.46 | [5 empty] | 0 | 21.016 | 1 | 4.9214 | 4.6028 | 2.8691 | 2.6087 | 1.9942 | 40.5198
03/13/10 | 0:03 | 1 | 16.418 | 0 | 2 | 0 | 58.429 | 57.957 | 37.256 | 37.349 | 42.238 | 25.232 | 5.752 | 1 | 0 | 55.155 | 53.297 | 42.941 | 21.763 | 0 | 0 | 48.986 | 30.435 | [5 empty] | 16.418 | 21.08 | 2 | 4.9214 | 4.6028 | 2.8691 | 2.6087 | 1.9942 | 40.5198
03/13/10 | 0:04 | 0 | 16.441 | 0 | 3 | 0 | 50.683 | 58.071 | 37.256 | 37.418 | 28.606 | 25.281 | 5.727 | 1 | 0 | 55.202 | 53.321 | 42.989 | 21.741 | 0 | 0 | 49.01 | 30.484 | [5 empty] | 0 | 13.265 | 3 | 4.9287 | 4.6098 | 2.8694 | 2.6087 | 2.0011 | 40.6004
03/13/10 | 0:05 | 0 | 16.441 | 0 | 2 | 0 | 42.19 | 53.801 | 37.256 | 37.466 | 21.883 | 25.281 | 5.6 | 1 | 0 | 55.202 | 53.344 | 42.989 | 21.716 | 0 | 0 | 49.033 | 30.46 | [5 empty] | 0 | 4.724 | 4 | 4.9657 | 4.6449 | 2.8709 | 2.6087 | 2.0362 | 41.006
03/13/10 | 0:06 | 0 | 16.388 | 0 | 3 | 0 | 39.6 | 43.783 | 37.284 | 37.425 | 20.397 | 25.335 | 5.76 | 0 | 0 | 55.23 | 53.304 | 42.996 | 21.625 | 0 | 0 | 48.97 | 30.443 | [5 empty] | 0 | 2.175 | 5 | 4.9191 | 4.6006 | 2.869 | 2.6087 | 1.9919 | 40.494
03/13/10 | 0:07 | 0 | 16.428 | 0 | 3 | 0 | 38.7 | 40.463 | 37.268 | 37.502 | 17.665 | 25.389 | 5.765 | 0 | 0 | 55.258 | 53.332 | 42.977 | 21.75 | 0 | 0 | 48.975 | 30.472 | [5 empty] | 0 | 1.198 | 6 | 4.9176 | 4.5992 | 2.869 | 2.6087 | 1.9906 | 40.4779
03/13/10 | 0:08 | 0 | 16.428 | 0 | 2 | 0 | 38.253 | 39.31 | 37.244 | 37.595 | 17.788 | 25.414 | 5.714 | 0 | 0 | 55.214 | 53.332 | 43.025 | 21.606 | 0 | 0 | 49.045 | 30.497 | [5 empty] | 0 | 0.658 | 7 | 4.9325 | 4.6134 | 2.8696 | 2.6087 | 2.0047 | 40.6422
03/13/10 | 0:09 | 0 | 16.428 | 0 | 3 | 0 | 38.043 | 38.724 | 36.985 | 37.502 | 15.123 | 25.316 | 5.613 | 0 | 0 | 55.19 | 53.286 | 42.953 | 21.63 | 0 | 0 | 48.93 | 30.543 | [5 empty] | 0 | 0.541 | 8 | 4.9619 | 4.6413 | 2.8708 | 2.6087 | 2.0326 | 40.9647
03/13/10 | 0:10 | 0 | 16.428 | 0 | 3 | 0 | 37.83 | 38.394 | 36.397 | 37.268 | 15.641 | 25.293 | 5.714 | 0 | 0 | 55.167 | 53.265 | 42.977 | 21.606 | 0 | 0 | 48.954 | 30.543 | [5 empty] | 0 | 0.562 | 9 | 4.9325 | 4.6134 | 2.8696 | 2.6087 | 2.0047 | 40.6422
03/13/10 | 0:11 | 0 | 16.398 | 0 | 2 | 0 | 37.521 | 38.083 | 35.687 | 36.581 | 14.797 | 25.19 | 5.557 | 1 | 0 | 55.071 | 53.213 | 42.901 | 21.745 | 0 | 0 | 48.902 | 30.492 | [5 empty] | 0 | 0.94 | 10 | 4.9782 | 4.6568 | 2.8714 | 2.6087 | 2.0481 | 41.1419
03/13/10 | 0:12 | 0 | 16.398 | 0 | 3 | 0 | 36.933 | 37.756 | 35.077 | 35.875 | 13.364 | 25.119 | 5.456 | 0 | 0 | 55.001 | 53.213 | 42.901 | 21.721 | 0 | 0 | 48.879 | 30.492 | [5 empty] | 0 | 1.058 | 11 | 5.0076 | 4.6848 | 2.8726 | 2.6087 | 2.0761 | 41.4585
03/13/10 | 0:13 | 0 | 16.406 | 0 | 3 | 0 | 36.21 | 37.22 | 34.565 | 35.292 | 15.048 | 25.075 | 5.536 | 0 | 0 | 54.961 | 53.171 | 42.884 | 21.606 | 0 | 0 | 48.884 | 30.521 | [5 empty] | 0 | 0.918 | 12 | 4.9843 | 4.6626 | 2.8717 | 2.6087 | 2.0539 | 41.208
03/13/10 | 0:14 | 0 | 16.398 | 0 | 3 | 0 | 47.159 | 36.462 | 34.065 | 34.723 | 35.287 | 24.975 | 5.505 | 0 | 0 | 54.863 | 53.12 | 42.807 | 21.481 | 0 | 0 | 48.856 | 30.492 | [5 empty] | 0 | 12.436 | 13 | 4.9933 | 4.6712 | 2.872 | 2.6087 | 2.0625 | 41.3054
03/13/10 | 0:15 | 0 | 16.398 | 1 | 3 | 0 | 53.832 | 43.937 | 33.665 | 34.254 | 36.227 | 24.901 | 5.505 | 1 | 0 | 54.819 | 53.12 | 42.784 | 21.554 | 0 | 0 | 48.832 | 30.443 | [5 empty] | 0 | 19.578 | 14 | 4.9933 | 4.6712 | 2.872 | 2.6087 | 2.0625 | 41.3054
03/13/10 | 0:16 | 0 | 16.398 | 0 | 2 | 0 | 55.025 | 52.915 | 33.407 | 33.902 | 36.182 | 24.926 | 5.657 | 1 | 0 | 54.796 | 53.12 | 42.76 | 21.601 | 0 | 0 | 48.879 | 30.467 | [5 empty] | 0 | 21.123 | 15 | 4.9491 | 4.6291 | 2.8702 | 2.6087 | 2.0204 | 40.8247
03/13/10 | 0:17 | 1 | 16.398 | 0 | 3 | 0 | 55.209 | 54.45 | 33.266 | 33.548 | 35.899 | 24.83 | 5.709 | 2 | 0 | 54.726 | 53.099 | 42.714 | 21.505 | 0 | 0 | 48.832 | 30.492 | [5 empty] | 16.398 | 21.661 | 16 | 4.9339 | 4.6147 | 2.8696 | 2.6087 | 2.0061 | 40.6582
03/13/10 | 0:18 | 0 | 16.375 | 0 | 3 | 0 | 55.092 | 54.702 | 33.173 | 33.361 | 36.203 | 24.806 | 5.657 | 1 | 0 | 54.726 | 53.099 | 42.714 | 21.674 | 0 | 0 | 48.856 | 30.467 | [5 empty] | 0 | 21.731 | 17 | 4.9491 | 4.6291 | 2.8702 | 2.6087 | 2.0204 | 40.8247
03/13/10 | 0:19 | 0 | 16.398 | 0 | 2 | 0 | 55.092 | 54.611 | 33.266 | 33.29 | 36.182 | 24.806 | 5.683 | 2 | 0 | 54.681 | 53.099 | 42.69 | 21.505 | 0 | 0 | 48.809 | 30.443 | [5 empty] | 0 | 21.802 | 18 | 4.9415 | 4.6219 | 2.8699 | 2.6087 | 2.0132 | 40.7416
03/13/10 | 0:20 | 0 | 16.398 | 0 | 3 | 0 | 55.092 | 54.726 | 33.407 | 33.338 | 36.909 | 24.781 | 5.634 | 1 | 0 | 54.702 | 53.076 | 42.69 | 21.674 | 0 | 0 | 48.809 | 30.443 | [5 empty] | 0 | 21.754 | 19 | 4.9558 | 4.6355 | 2.8705 | 2.6087 | 2.0268 | 40.898
03/13/10 | 0:21 | 1 | 16.406 | 0 | 3 | 0 | 55.029 | 54.777 | 33.625 | 33.507 | 36.82 | 24.835 | 5.765 | 2 | 0 | 54.73 | 53.127 | 42.767 | 21.679 | 0 | 0 | 48.86 | 30.497 | [5 empty] | 16.406 | 21.522 | 20 | 4.9176 | 4.5992 | 2.869 | 2.6087 | 1.9906 | 40.4779
03/13/10 | 0:22 | 0 | 16.428 | 0 | 2 | 0 | 54.891 | 54.824 | 33.79 | 33.742 | 36.914 | 24.835 | 5.613 | 2 | 0 | 54.73 | 53.127 | 42.743 | 21.559 | 0 | 0 | 48.837 | 30.497 | [5 empty] | 0 | 21.149 | 21 | 4.9619 | 4.6413 | 2.8708 | 2.6087 | 2.0326 | 40.9647
03/13/10 | 0:23 | 0 | 16.428 | 0 | 3 | 1 | 54.824 | 54.709 | 33.907 | 33.931 | 37.571 | 24.98 | 5.791 | 1 | 0 | 54.754 | 53.127 | 42.743 | 21.704 | 0 | 0 | 48.837 | 30.497 | [5 empty] | 0 | 20.893 | 22 | 4.9101 | 4.5921 | 2.8687 | 2.6087 | 1.9834 | 40.3937
03/13/10 | 0:24 | 1 | 16.406 | 0 | 3 | 0 | 54.891 | 54.572 | 34.235 | 34.093 | 38.019 | 24.98 | 5.714 | 2 | 0 | 54.777 | 53.127 | 42.719 | 21.559 | 0 | 0 | 48.816 | 30.497 | [5 empty] | 16.406 | 20.798 | 0 | 4.9325 | 4.6134 | 2.8696 | 2.6087 | 2.0047 | 40.6422
03/13/10 | 0:25 | 0 | 16.453 | 0 | 2 | 0 | 54.983 | 54.663 | 34.682 | 34.33 | 38.466 | 24.906 | 5.791 | 1 | 0 | 54.824 | 53.127 | 42.743 | 21.63 | 0 | 0 | 48.816 | 30.472 | [5 empty] | 0 | 20.653 | 1 | 4.9101 | 4.5921 | 4.5457 | 4.2857 | 0.30634 | 6.239
03/13/10 | 0:26 | 0 | 16.406 | 0 | 3 | 0 | 55.092 | 54.726 | 35.218 | 34.749 | 38.837 | 24.926 | 5.631 | 2 | 0 | 54.751 | 53.055 | 42.669 | 21.579 | 0 | 0 | 48.744 | 30.396 | [5 empty] | 0 | 20.343 | 2 | 4.9567 | 4.6363 | 4.5476 | 4.2857 | 0.35062 | 7.0738
03/13/10 | 0:27 | 0 | 16.421 | 0 | 3 | 0 | 55.412 | 54.861 | 35.777 | 35.378 | 39.186 | 24.994 | 5.703 | 1 | 0 | 54.838 | 53.12 | 42.712 | 21.669 | 0 | 0 | 48.807 | 30.44 | [5 empty] | 0 | 20.034 | 3 | 4.9357 | 4.6164 | 4.5467 | 4.2857 | 0.3307 | 6.7001
03/13/10 | 0:28 | 1 | 16.426 | 0 | 2 | 0 | 55.876 | 55.211 | 36.206 | 35.971 | 40.061 | 25.048 | 5.634 | 2 | 0 | 54.866 | 53.148 | 42.762 | 21.652 | 0 | 0 | 48.881 | 30.47 | [5 empty] | 16.426 | 19.905 | 4 | 4.9558 | 4.6355 | 4.5475 | 4.2857 | 0.34979 | 7.0583
03/13/10 | 0:29 | 0 | 16.395 | 0 | 3 | 0 | 56.28 | 55.503 | 36.342 | 36.342 | 40.619 | 25.019 | 5.654 | 1 | 0 | 54.838 | 53.12 | 42.757 | 21.5 | 0 | 0 | 48.807 | 30.44 | [5 empty] | 0 | 19.938 | 5 | 4.95 | 4.63 | 4.5473 | 4.2857 | 0.34426 | 6.9548
03/13/10 | 0:30 | 0 | 16.395 | 0 | 3 | 0 | 56.818 | 55.963 | 36.576 | 36.6 | 40.714 | 25.09 | 5.729 | 2 | 0 | 54.861 | 53.12 | 42.805 | 21.623 | 0 | 0 | 48.807 | 30.416 | [5 empty] | 0 | 20.218 | 6 | 4.9281 | 4.6092 | 4.5464 | 4.2857 | 0.3235 | 6.5643
03/13/10 | 0:31 | 0 | 16.426 | 0 | 2 | 0 | 57.115 | 56.442 | 36.653 | 36.818 | 41.002 | 25.097 | 5.76 | 1 | 0 | 54.866 | 53.148 | 42.786 | 21.53 | 0 | 0 | 48.835 | 30.445 | [5 empty] | 0 | 20.297 | 7 | 4.9191 | 4.6006 | 4.546 | 4.2857 | 0.31492 | 6.402
03/13/10 | 0:32 | 1 | 16.473 | 0 | 3 | 0 | 57.183 | 56.802 | 36.746 | 36.863 | 41.188 | 25.144 | 5.685 | 1 | 0 | 54.912 | 53.169 | 42.81 | 21.772 | 0 | 0 | 48.858 | 30.47 | [5 empty] | 16.473 | 20.32 | 8 | 4.9409 | 4.6214 | 4.5469 | 4.2857 | 0.33568 | 6.7938
03/13/10 | 0:33 | 0 | 16.451 | 0 | 3 | 0 | 57.295 | 56.823 | 36.701 | 36.887 | 41.894 | 25.193 | 5.685 | 2 | 0 | 54.936 | 53.148 | 42.834 | 21.748 | 0 | 0 | 48.858 | 30.492 | [5 empty] | 0 | 20.408 | 9 | 4.9409 | 4.6214 | 4.5469 | 4.2857 | 0.33568 | 6.7938
03/13/10 | 0:34 | 0 | 16.426 | 0 | 2 | 0 | 57.453 | 56.98 | 36.842 | 36.935 | 41.987 | 25.168 | 5.685 | 1 | 0 | 54.936 | 53.125 | 42.834 | 21.699 | 0 | 0 | 48.814 | 30.47 | [5 empty] | 0 | 20.518 | 10 | 4.9409 | 4.6214 | 4.5469 | 4.2857 | 0.33568 | 6.7938
03/13/10 | 0:35 | 0 | 16.395 | 0 | 3 | 0 | 57.557 | 57.11 | 36.813 | 36.906 | 42.265 | 25.114 | 5.603 | 2 | 0 | 54.931 | 53.097 | 42.781 | 21.718 | 0 | 0 | 48.807 | 30.462 | [5 empty] | 0 | 20.651 | 11 | 4.9648 | 4.6441 | 4.5479 | 4.2857 | 0.35838 | 7.2183
03/13/10 | 0:36 | 1 | 16.395 | 0 | 3 | 0 | 57.649 | 57.245 | 36.883 | 36.93 | 42.43 | 25.164 | 5.678 | 1 | 0 | 54.931 | 53.097 | 42.805 | 21.79 | 0 | 0 | 48.807 | 30.462 | [5 empty] | 16.395 | 20.719 | 12 | 4.943 | 4.6233 | 4.547 | 4.2857 | 0.33762 | 6.8302
03/13/10 | 0:37 | 0 | 16.421 | 0 | 2 | 1 | 57.672 | 57.357 | 36.859 | 36.976 | 42.406 | 25.139 | 5.654 | 2 | 0 | 54.954 | 53.097 | 42.853 | 21.598 | 0 | 0 | 48.807 | 30.487 | [5 empty] | 0 | 20.696 | 13 | 4.95 | 4.63 | 4.5473 | 4.2857 | 0.34426 | 6.9548
03/13/10 | 0:38 | 0 | 16.395 | 0 | 3 | 0 | 57.715 | 57.357 | 36.93 | 37 | 42.382 | 25.139 | 5.603 | 1 | 0 | 54.999 | 53.097 | 42.853 | 21.574 | 0 | 0 | 48.83 | 30.511 | [5 empty] | 0 | 20.715 | 0 | 4.9648 | 4.6441 | 4.5479 | 4.2857 | 0.35838 | 7.2183
03/13/10 | 0:39 | 0 | 16.395 | 0 | 3 | 0 | 57.626 | 57.402 | 37 | 37.048 | 42.147 | 25.164 | 5.603 | 2 | 0 | 55.022 | 53.097 | 42.805 | 21.645 | 0 | 0 | 48.83 | 30.462 | [5 empty] | 0 | 20.578 | 1 | 4.9648 | 4.6441 | 4.5479 | 4.2857 | 0.35838 | 7.2183
03/13/10 | 0:40 | 1 | 16.426 | 0 | 2 | 0 | 57.676 | 57.384 | 37.005 | 37.17 | 42.786 | 25.217 | 5.734 | 1 | 0 | 55.05 | 53.148 | 42.882 | 21.797 | 0 | 0 | 48.858 | 30.516 | [5 empty] | 16.426 | 20.506 | 2 | 4.9267 | 4.6078 | 4.5464 | 4.2857 | 0.32211 | 6.5382
03/13/10 | 0:41 | 0 | 16.451 | 0 | 3 | 0 | 57.699 | 57.361 | 37.146 | 37.193 | 42.269 | 25.217 | 5.608 | 1 | 0 | 55.05 | 53.055 | 42.858 | 21.723 | 0 | 0 | 48.858 | 30.541 | [5 empty] | 0 | 20.506 | 3 | 4.9634 | 4.6427 | 4.5478 | 4.2857 | 0.35699 | 7.1925
03/13/10 | 0:42 | 0 | 16.426 | 0 | 3 | 0 | 57.742 | 57.407 | 37.241 | 37.335 | 42.975 | 25.264 | 5.608 | 2 | 0 | 55.097 | 53.125 | 42.858 | 21.723 | 0 | 0 | 48.881 | 30.516 | [5 empty] | 0 | 20.407 | 4 | 4.9634 | 4.6427 | 4.5478 | 4.2857 | 0.35699 | 7.1925
03/13/10 | 0:43 | 0 | 16.421 | 1 | 2 | 0 | 57.783 | 57.379 | 37.33 | 37.375 | 43.133 | 25.235 | 5.603 | 1 | 0 | 55.092 | 53.05 | 42.898 | 21.645 | 0 | 0 | 48.853 | 30.487 | [5 empty] | 0 | 20.408 | 5 | 4.9648 | 4.6441 | 4.5479 | 4.2857 | 0.35838 | 7.2183
03/13/10 | 0:44 | 1 | 16.421 | 0 | 3 | 0 | 58.03 | 57.468 | 37.375 | 37.447 | 43.556 | 25.235 | 5.678 | 2 | 0 | 55.069 | 53.073 | 42.853 | 21.718 | 0 | 0 | 48.83 | 30.487 | [5 empty] | 16.421 | 20.583 | 6 | 4.943 | 4.6233 | 4.547 | 4.2857 | 0.33762 | 6.8302
03/13/10 | 0:45 | 0 | 16.426 | 0 | 3 | 0 | 58.215 | 57.72 | 37.404 | 37.521 | 43.233 | 25.289 | 5.66 | 1 | 0 | 55.074 | 53.125 | 42.858 | 21.723 | 0 | 0 | 48.881 | 30.516 | [5 empty] | 0 | 20.694 | 7 | 4.9482 | 4.6283 | 4.5472 | 4.2857 | 0.3426 | 6.9237
03/13/10 | 0:46 | 0 | 16.451 | 0 | 2 | 0 | 58.258 | 57.923 | 37.5 | 37.641 | 43.516 | 25.362 | 5.786 | 2 | 0 | 55.165 | 53.169 | 42.999 | 21.797 | 0 | 0 | 48.951 | 30.59 | [5 empty] | 0 | 20.617 | 8 | 4.9115 | 4.5934 | 4.5457 | 4.2857 | 0.30772 | 6.2653
03/13/10 | 0:47 | 0 | 16.421 | 0 | 3 | 0 | 58.21 | 57.875 | 37.519 | 37.612 | 43.066 | 25.333 | 5.629 | 1 | 0 | 55.069 | 53.097 | 42.853 | 21.696 | 0 | 0 | 48.856 | 30.514 | [5 empty] | 0 | 20.598 | 9 | 4.9572 | 4.6369 | 4.5476 | 4.2857 | 0.35118 | 7.0842
03/13/10 | 0:48 | 1 | 16.446 | 0 | 3 | 0 | 58.322 | 57.898 | 37.567 | 37.636 | 43.417 | 25.382 | 5.654 | 1 | 0 | 55.116 | 53.097 | 42.925 | 21.841 | 0 | 0 | 48.856 | 30.514 | [5 empty] | 16.446 | 20.686 | 10 | 4.95 | 4.63 | 4.5473 | 4.2857 | 0.34426 | 6.9548
03/13/10 | 0:49 | 0 | 16.476 | 0 | 2 | 0 | 58.395 | 57.991 | 37.547 | 37.641 | 43.14 | 25.436 | 5.636 | 2 | 0 | 55.12 | 53.125 | 42.929 | 21.652 | 0 | 0 | 48.86 | 30.568 | [5 empty] | 0 | 20.754 | 11 | 4.9552 | 4.635 | 4.5475 | 4.2857 | 0.34924 | 7.048
03/13/10 | 0:50 | 0 | 16.476 | 0 | 3 | 0 | 58.395 | 58.057 | 37.641 | 37.736 | 43.37 | 25.453 | 5.654 | 1 | 0 | 55.139 | 53.097 | 42.925 | 21.743 | 0 | 0 | 48.809 | 30.514 | [5 empty] | 0 | 20.659 | 12 | 4.95 | 4.63 | 4.5473 | 4.2857 | 0.34426 | 6.9548
03/13/10 | 0:51 | 0 | 16.446 | 0 | 3 | 1 | 58.411 | 58.03 | 37.567 | 37.729 | 42.853 | 25.431 | 5.58 | 2 | 0 | 55.139 | 53.076 | 42.925 | 21.647 | 0 | 0 | 48.809 | 30.489 | [5 empty] | 0 | 20.682 | 13 | 4.9715 | 4.6505 | 4.5482 | 4.2857 | 0.36474 | 7.3366
03/13/10 | 0:52 | 0 | 16.446 | 0 | 2 | 0 | 56.709 | 58.076 | 37.612 | 37.729 | 33.287 | 25.477 | 5.58 | 1 | 0 | 55.162 | 53.097 | 42.925 | 21.721 | 0 | 0 | 48.786 | 30.489 | [5 empty] | 0 | 18.98 | 0 | 4.9715 | 4.6505 | 4.5482 | 4.2857 | 0.36474 | 7.3366
03/13/10 | 0:53 | 0 | 16.421 | 0 | 3 | 0 | 44.636 | 57.402 | 37.567 | 37.753 | 26.394 | 25.477 | 5.554 | 1 | 0 | 55.139 | 53.076 | 42.925 | 21.647 | 0 | 0 | 48.762 | 30.489 | [5 empty] | 0 | 6.883 | 1 | 4.9791 | 4.6577 | 2.8715 | 2.6087 | 2.049 | 41.1514
03/13/10 | 0:54 | 0 | 16.476 | 0 | 3 | 0 | 40.578 | 46.498 | 37.595 | 37.713 | 20.304 | 25.482 | 5.685 | 0 | 0 | 55.19 | 53.08 | 42.953 | 21.652 | 0 | 0 | 48.79 | 30.519 | [5 empty] | 0 | 2.865 | 2 | 4.9409 | 4.6214 | 2.8699 | 2.6087 | 2.0127 | 40.7352
03/13/10 | 0:55 | 0 | 16.476 | 0 | 2 | 0 | 39.286 | 41.518 | 37.689 | 37.758 | 19.86 | 25.507 | 5.685 | 0 | 0 | 55.19 | 53.104 | 42.953 | 21.701 | 0 | 0 | 48.79 | 30.47 | [5 empty] | 0 | 1.528 | 3 | 4.9409 | 4.6214 | 2.8699 | 2.6087 | 2.0127 | 40.7352
03/13/10 | 0:56 | 0 | 16.476 | 0 | 3 | 0 | 38.698 | 39.875 | 37.571 | 37.782 | 18.231 | 25.507 | 5.611 | 0 | 0 | 55.167 | 53.08 | 42.882 | 21.821 | 0 | 0 | 48.79 | 30.519 | [5 empty] | 0 | 0.916 | 4 | 4.9625 | 4.6419 | 2.8708 | 2.6087 | 2.0332 | 40.9711
03/13/10 | 0:57 | 0 | 16.451 | 0 | 3 | 0 | 38.394 | 39.121 | 37.382 | 37.736 | 16.971 | 25.387 | 5.611 | 0 | 0 | 55.029 | 53.104 | 42.882 | 21.628 | 0 | 0 | 48.814 | 30.47 | [5 empty] | 0 | 0.658 | 5 | 4.9625 | 4.6419 | 2.8708 | 2.6087 | 2.0332 | 40.9711
03/13/10 | 0:58 | 0 | 16.451 | 0 | 2 | 0 | 38.136 | 38.77 | 36.749 | 37.547 | 16.084 | 25.357 | 5.554 | 0 | 0 | 55.025 | 53.006 | 42.829 | 21.598 | 0 | 0 | 48.741 | 30.465 | [5 empty] | 0 | 0.589 | 6 | 4.9791 | 4.6577 | 2.8715 | 2.6087 | 2.049 | 41.1514
03/13/10 | 0:59 | 0 | 16.446 | 0 | 3 | 0 | 37.846 | 38.411 | 35.99 | 36.954 | 16.67 | 25.308 | 5.502 | 0 | 0 | 54.954 | 52.982 | 42.76 | 21.743 | 0 | 0 | 48.718 | 30.465 | [5 empty] | 0 | 0.892 | 7 | 4.9942 | 4.672 | 2.8721 | 2.6087 | 2.0634 | 41.3148
03/13/10 | 1:00 | 0 | 16.451 | 0 | 3 | 0 | 37.337 | 38.136 | 35.526 | 36.208 | 16.896 | 25.266 | 5.737 | 0 | 0 | 54.938 | 52.987 | 42.836 | 21.677 | 0 | 0 | 48.746 | 30.47 | [5 empty] | 0 | 1.129 | 8 | 4.9258 | 4.607 | 2.8693 | 2.6087 | 1.9983 | 40.5682
03/13/10 | 1:01 | 0 | 16.451 | 0 | 3 | 0 | 36.56 | 37.571 | 34.986 | 35.596 | 16.994 | 25.195 | 5.559 | 1 | 0 | 54.868 | 52.966 | 42.741 | 21.628 | 0 | 0 | 48.746 | 30.47 | [5 empty] | 0 | 0.964 | 9 | 4.9776 | 4.6563 | 2.8714 | 2.6087 | 2.0476 | 41.1356
03/13/10 | 1:02 | 1 | 16.421 | 0 | 3 | 0 | 35.966 | 36.813 | 34.44 | 35.074 | 34.792 | 25.068 | 5.554 | 0 | 0 | 54.772 | 52.915 | 42.736 | 21.672 | 0 | 0 | 48.695 | 30.44 | [5 empty] | 16.421 | 0.892 | 10 | 4.9791 | 4.6577 | 2.8715 | 2.6087 | 2.049 | 41.1514
03/13/10 | 1:03 | 0 | 16.421 | 0 | 3 | 0 | 51.148 | 36.485 | 34.182 | 34.675 | 36.555 | 25.068 | 5.528 | 0 | 0 | 54.658 | 52.915 | 42.666 | 21.598 | 0 | 0 | 48.695 | 30.416 | [5 empty] | 0 | 16.473 | 11 | 4.9866 | 4.6648 | 2.8718 | 2.6087 | 2.0562 | 41.2332
03/13/10 | 1:04 | 0 | 16.446 | 0 | 3 | 0 | 54.611 | 49.817 | 33.948 | 34.323 | 36.696 | 24.997 | 5.58 | 1 | 0 | 54.611 | 52.868 | 42.619 | 21.527 | 0 | 0 | 48.695 | 30.394 | [5 empty] | 0 | 20.288 | 12 | 4.9715 | 4.6505 | 2.8712 | 2.6087 | 2.0418 | 41.0693
03/13/10 | 1:05 | 0 | 16.421 | 0 | 2 | 0 | 55.23 | 53.876 | 33.687 | 33.993 | 36.438 | 24.877 | 5.554 | 2 | 0 | 54.541 | 52.845 | 42.595 | 21.672 | 0 | 0 | 48.718 | 30.394 | [5 empty] | 0 | 21.237 | 13 | 4.9791 | 4.6577 | 2.8715 | 2.6087 | 2.049 | 41.1514
03/13/10 | 1:06 | 1 | 16.446 | 0 | 3 | 0 | 55.183 | 54.679 | 33.735 | 33.828 | 36.237 | 24.818 | 5.417 | 1 | 0 | 54.462 | 52.789 | 42.513 | 21.348 | 0 | 0 | 48.639 | 30.359 | [5 empty] | 16.446 | 21.355 | 14 | 5.019 | 4.6956 | 2.8731 | 2.6087 | 2.0869 | 41.5798
03/13/10 | 1:07 | 0 | 16.393 | 0 | 3 | 0 | 55.179 | 54.651 | 33.66 | 33.682 | 36.478 | 24.774 | 5.5 | 2 | 0 | 54.49 | 52.84 | 42.566 | 21.596 | 0 | 0 | 48.62 | 30.389 | [5 empty] | 0 | 21.497 | 15 | 4.9948 | 4.6726 | 2.8721 | 2.6087 | 2.0639 | 41.3211
03/13/10 | 1:08 | 0 | 16.393 | 0 | 3 | 0 | 55.155 | 54.698 | 33.73 | 33.682 | 36.244 | 24.823 | 5.448 | 1 | 0 | 54.446 | 52.84 | 42.566 | 21.618 | 0 | 0 | 48.597 | 30.389 | [5 empty] | 0 | 21.473 | 16 | 5.0099 | 4.687 | 2.8727 | 2.6087 | 2.0783 | 41.4835
03/13/10 | 1:09 | 1 | 16.363 | 0 | 2 | 0 | 54.99 | 54.852 | 33.912 | 33.771 | 36.756 | 24.698 | 5.392 | 2 | 0 | 54.439 | 52.812 | 42.537 | 21.493 | 0 | 0 | 48.592 | 30.359 | [5 empty] | 16.363 | 21.219 | 17 | 5.0262 | 4.7025 | 2.8734 | 2.6087 | 2.0938 | 41.6573
03/13/10 | 1:10 | 0 | 16.363 | 0 | 3 | 0 | 54.966 | 54.623 | 34.077 | 33.959 | 36.99 | 24.793 | 5.366 | 1 | 0 | 54.462 | 52.789 | 42.513 | 21.542 | 0 | 0 | 48.592 | 30.381 | [5 empty] | 0 | 21.007 | 18 | 5.0338 | 4.7097 | 2.8737 | 2.6087 | 2.101 | 41.7376
03/13/10 | 1:11 | 0 | 16.338 | 0 | 2 | 0 | 55.06 | 54.6 | 34.17 | 34.148 | 37.65 | 24.842 | 5.317 | 2 | 0 | 54.462 | 52.859 | 42.537 | 21.566 | 0 | 0 | 48.639 | 30.406 | [5 empty] | 0 | 20.912 | 19 | 5.0481 | 4.7233 | 2.8743 | 2.6087 | 2.1146 | 41.8883
03/13/10 | 1:12 | 0 | 16.393 | 0 | 3 | 0 | 55.132 | 54.789 | 34.34 | 34.294 | 37.679 | 24.823 | 5.374 | 1 | 0 | 54.513 | 52.863 | 42.542 | 21.691 | 0 | 0 | 48.667 | 30.435 | [5 empty] | 0 | 20.838 | 20 | 5.0315 | 4.7075 | 2.8736 | 2.6087 | 2.0988 | 41.7129
03/13/10 | 1:13 | 1 | 16.363 | 0 | 3 | 0 | 55.127 | 54.807 | 34.593 | 34.407 | 38.566 | 24.793 | 5.366 | 2 | 0 | 54.509 | 52.765 | 42.42 | 21.687 | 0 | 0 | 48.615 | 30.381 | [5 empty] | 16.363 | 20.72 | 21 | 5.0338 | 4.7097 | 2.8737 | 2.6087 | 2.101 | 41.7376
03/13/10 | 1:14 | 0 | 16.393 | 0 | 2 | 1 | 55.454 | 54.88 | 35.117 | 34.694 | 39.136 | 24.823 | 5.366 | 1 | 0 | 54.509 | 52.789 | 42.513 | 21.542 | 0 | 0 | 48.615 | 30.359 | [5 empty] | 0 | 20.76 | 22 | 5.0338 | 4.7097 | 2.8737 | 2.6087 | 2.101 | 41.7376
03/13/10 | 1:15 | 0 | 16.363 | 0 | 3 | 0 | 55.678 | 55.081 | 35.581 | 35.158 | 39.624 | 24.793 | 5.544 | 2 | 0 | 54.555 | 52.789 | 42.561 | 21.542 | 0 | 0 | 48.639 | 30.381 | [5 empty] | 0 | 20.52 | 0 | 4.982 | 4.6604 | 2.8716 | 2.6087 | 2.0517 | 41.1829
03/13/10 | 1:16 | 0 | 16.388 | 0 | 2 | 0 | 56.021 | 55.335 | 36.122 | 35.77 | 39.411 | 24.889 | 5.443 | 1 | 0 | 54.555 | 52.789 | 42.537 | 21.517 | 0 | 0 | 48.639 | 30.381 | [5 empty] | 0 | 20.251 | 1 | 5.0114 | 4.6884 | 2.8728 | 2.6087 | 2.0797 | 41.499
03/13/10 | 1:17 | 1 | 16.388 | 0 | 3 | 0 | 56.451 | 55.678 | 36.497 | 36.263 | 40.14 | 24.889 | 5.595 | 2 | 0 | 54.576 | 52.789 | 42.585 | 21.711 | 0 | 0 | 48.615 | 30.359 | [5 empty] | 16.388 | 20.188 | 2 | 4.9671 | 4.6463 | 2.871 | 2.6087 | 2.0376 | 41.0218
03/13/10 | 1:18 | 0 | 16.418 | 1 | 3 | 0 | 57.017 | 56.096 | 36.715 | 36.619 | 40.662 | 24.918 | 5.5 | 1 | 0 | 54.604 | 52.793 | 42.59 | 21.763 | 0 | 0 | 48.643 | 30.411 | [5 empty] | 0 | 20.398 | 3 | 4.9948 | 4.6726 | 2.8721 | 2.6087 | 2.0639 | 41.3211
03/13/10 | 1:19 | 0 | 16.393 | 0 | 2 | 0 | 57.329 | 56.613 | 36.808 | 36.949 | 41.179 | 25.016 | 5.626 | 2 | 0 | 54.583 | 52.817 | 42.59 | 21.691 | 0 | 0 | 48.62 | 30.364 | [5 empty] | 0 | 20.38 | 4 | 4.9581 | 4.6377 | 2.8706 | 2.6087 | 2.029 | 40.9234
03/13/10 | 1:20 | 0 | 16.393 | 0 | 3 | 0 | 57.733 | 56.948 | 36.997 | 37.067 | 41.461 | 24.992 | 5.526 | 1 | 0 | 54.628 | 52.84 | 42.566 | 21.667 | 0 | 0 | 48.597 | 30.364 | [5 empty] | 0 | 20.666 | 5 | 4.9872 | 4.6654 | 2.8718 | 2.6087 | 2.0567 | 41.2395
03/13/10 | 1:21 | 1 | 16.418 | 0 | 3 | 0 | 57.845 | 57.329 | 37.091 | 37.184 | 41.32 | 24.967 | 5.423 | 2 | 0 | 54.651 | 52.817 | 42.566 | 21.571 | 0 | 0 | 48.597 | 30.364 | [5 empty] | 16.418 | 20.661 | 6 | 5.0172 | 4.6939 | 2.873 | 2.6087 | 2.0852 | 41.5612
03/13/10 | 1:22 | 0 | 16.388 | 0 | 2 | 0 | 57.998 | 57.437 | 37.038 | 37.227 | 41.669 | 25.058 | 5.595 | 1 | 0 | 54.646 | 52.765 | 42.614 | 21.716 | 0 | 0 | 48.597 | 30.34 | [5 empty] | 0 | 20.771 | 7 | 4.9671 | 4.6463 | 2.871 | 2.6087 | 2.0376 | 41.0218
03/13/10 | 1:23 | 0 | 16.388 | 0 | 3 | 0 | 58.087 | 57.594 | 37.131 | 37.251 | 41.997 | 25.058 | 5.469 | 2 | 0 | 54.67 | 52.742 | 42.609 | 21.662 | 0 | 0 | 48.545 | 30.335 | [5 empty] | 0 | 20.836 | 8 | 5.0038 | 4.6812 | 2.8725 | 2.6087 | 2.0725 | 41.418
03/13/10 | 1:24 | 0 | 16.393 | 0 | 2 | 0 | 58.203 | 57.779 | 37.16 | 37.349 | 41.884 | 25.087 | 5.374 | 1 | 0 | 54.698 | 52.793 | 42.614 | 21.571 | 0 | 0 | 48.573 | 30.364 | [5 empty] | 0 | 20.854 | 9 | 5.0315 | 4.7075 | 2.8736 | 2.6087 | 2.0988 | 41.7129
03/13/10 | 1:25 | 0 | 16.393 | 0 | 3 | 0 | 55.911 | 57.845 | 37.301 | 37.442 | 29.665 | 25.038 | 5.322 | 1 | 0 | 54.698 | 52.817 | 42.659 | 21.716 | 0 | 0 | 48.573 | 30.34 | [5 empty] | 0 | 18.469 | 10 | 5.0466 | 4.7219 | 2.8742 | 2.6087 | 2.1132 | 41.873
03/13/10 | 1:26 | 0 | 16.393 | 0 | 3 | 0 | 43.999 | 57.06 | 37.325 | 37.49 | 22.317 | 25.232 | 5.448 | 1 | 0 | 54.791 | 52.863 | 42.709 | 21.691 | 0 | 0 | 48.646 | 30.413 | [5 empty] | 0 | 6.509 | 11 | 5.0099 | 4.687 | 2.8727 | 2.6087 | 2.0783 | 41.4835
03/13/10 | 1:27 | 0 | 16.511 | 0 | 2 | 0 | 40.26 | 46.074 | 37.464 | 37.557 | 19.055 | 25.276 | 5.521 | 0 | 0 | 54.833 | 52.861 | 42.774 | 21.76 | 0 | 0 | 48.688 | 30.457 | [5 empty] | 0 | 2.703 | 12 | 4.9887 | 4.6668 | 2.8718 | 2.6087 | 2.0581 | 41.2552
03/13/10 | 1:28 | 0 | 16.463 | 0 | 3 | 0 | 39.014 | 41.176 | 37.44 | 37.629 | 17.969 | 25.301 | 5.417 | 0 | 0 | 54.856 | 52.929 | 42.774 | 21.687 | 0 | 0 | 48.709 | 30.433 | [5 empty] | 0 | 1.385 | 13 | 5.019 | 4.6956 | 2.8731 | 2.6087 | 2.0869 | 41.5798
03/13/10 | 1:29 | 0 | 16.456 | 0 | 3 | 0 | 38.444 | 39.597 | 37.387 | 37.693 | 15.742 | 25.247 | 5.312 | 0 | 0 | 54.805 | 52.856 | 42.628 | 21.682 | 0 | 0 | 48.613 | 30.379 | [5 empty] | 0 | 0.751 | 14 | 5.0495 | 4.7246 | 2.8743 | 2.6087 | 2.1159 | 41.9036
03/13/10 | 1:30 | 0 | 16.486 | 0 | 2 | 0 | 38.239 | 38.897 | 37.251 | 37.674 | 16.511 | 25.276 | 5.443 | 0 | 0 | 54.786 | 52.861 | 42.752 | 21.657 | 0 | 0 | 48.681 | 30.403 | [5 empty] | 0 | 0.565 | 15 | 5.0114 | 4.6884 | 2.8728 | 2.6087 | 2.0797 | 41.499
03/13/10 | 1:31 | 0 | 16.463 | 0 | 3 | 0 | 37.98 | 38.593 | 36.641 | 37.533 | 14.193 | 25.205 | 5.265 | 1 | 0 | 54.719 | 52.838 | 42.681 | 21.736 | 0 | 0 | 48.664 | 30.384 | [5 empty] | 0 | 0.447 | 16 | 5.0632 | 4.7376 | 2.8749 | 2.6087 | 2.129 | 42.0473
03/13/10 | 1:32 | 0 | 16.456 | 0 | 3 | 0 | 37.741 | 38.282 | 35.907 | 36.918 | 14.681 | 25.078 | 5.286 | 0 | 0 | 54.691 | 52.786 | 42.652 | 21.706 | 0 | 0 | 48.636 | 30.354 | [5 empty] | 0 | 0.823 | 17 | 5.0571 | 4.7318 | 2.8746 | 2.6087 | 2.1231 | 41.9832
03/13/10 | 1:33 | 0 | 16.511 | 0 | 3 | 0 | 37.229 | 38.004 | 35.277 | 36.148 | 14.291 | 25.061 | 5.595 | 0 | 0 | 54.649 | 52.791 | 42.705 | 21.711 | 0 | 0 | 48.664 | 30.359 | [5 empty] | 0 | 1.081 | 18 | 4.9671 | 4.6463 | 2.871 | 2.6087 | 2.0376 | 41.0218
03/13/10 | 1:34 | 0 | 16.486 | 0 | 2 | 0 | 36.476 | 37.533 | 34.785 | 35.512 | 12.833 | 25.061 | 5.369 | 0 | 0 | 54.581 | 52.768 | 42.611 | 21.687 | 0 | 0 | 48.664 | 30.384 | [5 empty] | 0 | 0.964 | 19 | 5.0329 | 4.7089 | 2.8736 | 2.6087 | 2.1002 | 41.7283
03/13/10 | 1:35 | 1 | 16.481 | 0 | 3 | 0 | 38.282 | 36.753 | 34.285 | 34.943 | 35.648 | 24.935 | 5.412 | 0 | 0 | 54.506 | 52.695 | 42.559 | 21.512 | 0 | 0 | 48.636 | 30.379 | [5 empty] | 16.481 | 3.339 | 20 | 5.0204 | 4.697 | 2.8731 | 2.6087 | 2.0883 | 41.5953
03/13/10 | 1:36 | 0 | 16.481 | 0 | 3 | 0 | 52.581 | 37.904 | 33.885 | 34.426 | 36.213 | 24.886 | 5.412 | 0 | 0 | 54.415 | 52.719 | 42.511 | 21.417 | 0 | 0 | 48.636 | 30.379 | [5 empty] | 0 | 18.155 | 21 | 5.0204 | 4.697 | 2.8731 | 2.6087 | 2.0883 | 41.5953
03/13/10 | 1:37 | 0 | 16.486 | 0 | 3 | 1 | 55.109 | 51.302 | 33.562 | 34.055 | 36.148 | 24.842 | 5.394 | 2 | 0 | 54.397 | 52.677 | 42.587 | 21.52 | 0 | 0 | 48.618 | 30.337 | [5 empty] | 0 | 21.054 | 22 | 5.0257 | 4.7019 | 2.8733 | 2.6087 | 2.0932 | 41.6511
03/13/10 | 1:38 | 1 | 16.511 | 0 | 3 | 0 | 55.452 | 54.373 | 33.397 | 33.751 | 36.172 | 24.82 | 5.343 | 1 | 0 | 54.306 | 52.7 | 42.492 | 21.615 | 0 | 0 | 48.636 | 30.379 | [5 empty] | 16.511 | 21.701 | 0 | 5.0405 | 4.7161 | 2.8739 | 2.6087 | 2.1074 | 41.8084
03/13/10 | 1:39 | 0 | 16.486 | 0 | 2 | 0 | 55.337 | 54.877 | 33.352 | 33.515 | 36.265 | 24.771 | 5.394 | 2 | 0 | 54.282 | 52.677 | 42.54 | 21.566 | 0 | 0 | 48.618 | 30.384 | [5 empty] | 0 | 21.822 | 1 | 5.0257 | 4.7019 | 4.5504 | 4.2857 | 0.41623 | 8.282
03/13/10 | 1:40 | 0 | 16.486 | 0 | 3 | 0 | 55.223 | 54.877 | 33.373 | 33.421 | 36.311 | 24.747 | 5.369 | 2 | 0 | 54.259 | 52.677 | 42.492 | 21.615 | 0 | 0 | 48.618 | 30.408 | [5 empty] | 0 | 21.802 | 2 | 5.0329 | 4.7089 | 4.5507 | 4.2857 | 0.42315 | 8.4075
03/13/10 | 1:41 | 0 | 16.486 | 0 | 3 | 0 | 55.384 | 54.901 | 33.491 | 33.469 | 36.407 | 24.771 | 5.394 | 1 | 0 | 54.282 | 52.677 | 42.516 | 21.711 | 0 | 0 | 48.641 | 30.384 | [5 empty] | 0 | 21.915 | 3 | 5.0257 | 4.7019 | 4.5504 | 4.2857 | 0.41623 | 8.282
03/13/10 | 1:42 | 1 | 16.511 | 0 | 2 | 0 | 55.223 | 54.994 | 33.751 | 33.61 | 37.112 | 24.747 | 5.369 | 2 | 0 | 54.236 | 52.632 | 42.492 | 21.64 | 0 | 0 | 48.618 | 30.359 | [5 empty] | 16.511 | 21.613 | 4 | 5.0329 | 4.7089 | 4.5507 | 4.2857 | 0.42315 | 8.4075
03/13/10 | 1:43 | 0 | 16.511 | 0 | 3 | 0 | 55.062 | 54.971 | 33.845 | 33.845 | 37.112 | 24.771 | 5.291 | 1 | 0 | 54.329 | 52.7 | 42.492 | 21.64 | 0 | 0 | 48.594 | 30.384 | [5 empty] | 0 | 21.217 | 5 | 5.0557 | 4.7305 | 4.5516 | 4.2857 | 0.44474 | 8.7968
03/13/10 | 1:44 | 0 | 16.511 | 0 | 3 | 0 | 54.856 | 54.786 | 34.01 | 33.986 | 37.251 | 24.747 | 5.291 | 2 | 0 | 54.373 | 52.7 | 42.516 | 21.687 | 0 | 0 | 48.571 | 30.408 | [5 empty] | 0 | 20.87 | 6 | 5.0557 | 4.7305 | 4.5516 | 4.2857 | 0.44474 | 8.7968
03/13/10 | 1:45 | 0 | 16.481 | 0 | 2 | 0 | 55.195 | 54.644 | 34.215 | 34.122 | 37.363 | 24.742 | 5.235 | 1 | 0 | 54.369 | 52.649 | 42.442 | 21.586 | 0 | 0 | 48.543 | 30.33 | [5 empty] | 0 | 21.073 | 7 | 5.072 | 4.746 | 4.5522 | 4.2857 | 0.46024 | 9.0741
03/13/10 | 1:46 | 1 | 16.481 | 0 | 3 | 0 | 55.011 | 54.873 | 34.663 | 34.309 | 38 | 24.801 | 5.325 | 2 | 0 | 54.334 | 52.637 | 42.375 | 21.569 | 0 | 0 | 48.503 | 30.313 | [5 empty] | 16.481 | 20.702 | 8 | 5.0458 | 4.721 | 4.5512 | 4.2857 | 0.43533 | 8.6276
03/13/10 | 1:47 | 0 | 16.413 | 0 | 3 | 0 | 55.039 | 54.763 | 35.136 | 34.715 | 38.38 | 24.725 | 5.42 | 2 | 0 | 54.35 | 52.585 | 42.398 | 21.591 | 0 | 0 | 48.503 | 30.337 | [5 empty] | 0 | 20.324 | 9 | 5.0181 | 4.6947 | 4.5501 | 4.2857 | 0.40903 | 8.1511
03/13/10 | 1:48 | 0 | 16.421 | 0 | 2 | 0 | 55.365 | 54.861 | 35.753 | 35.306 | 39.184 | 24.825 | 5.325 | 1 | 0 | 54.378 | 52.613 | 42.451 | 21.598 | 0 | 0 | 48.508 | 30.367 | [5 empty] | 0 | 20.059 | 10 | 5.0458 | 4.721 | 4.5512 | 4.2857 | 0.43533 | 8.6276
03/13/10 | 1:49 | 0 | 16.421 | 0 | 3 | 0 | 55.869 | 55.113 | 36.153 | 35.919 | 39.255 | 24.801 | 5.402 | 2 | 0 | 54.378 | 52.59 | 42.451 | 21.598 | 0 | 0 | 48.508 | 30.342 | [5 empty] | 0 | 19.95 | 11 | 5.0233 | 4.6997 | 4.5503 | 4.2857 | 0.41401 | 8.2418
03/13/10 | 1:50 | 1 | 16.413 | 0 | 3 | 0 | 56.207 | 55.496 | 36.476 | 36.313 | 39.978 | 24.82 | 5.371 | 1 | 0 | 54.373 | 52.562 | 42.398 | 21.544 | 0 | 0 | 48.503 | 30.337 | [5 empty] | 16.413 | 19.894 | 12 | 5.0324 | 4.7083 | 4.5506 | 4.2857 | 0.42259 | 8.3975
03/13/10 | 1:51 | 0 | 16.413 | 0 | 2 | 1 | 56.768 | 55.841 | 36.665 | 36.641 | 40.215 | 24.845 | 5.394 | 1 | 0 | 54.397 | 52.609 | 42.446 | 21.64 | 0 | 0 | 48.48 | 30.337 | [5 empty] | 0 | 20.127 | 13 | 5.0257 | 4.7019 | 4.5504 | 4.2857 | 0.41623 | 8.282
03/13/10 | 1:52 | 0 | 16.39 | 1 | 3 | 0 | 56.903 | 56.318 | 36.758 | 36.806 | 40.918 | 24.869 | 5.446 | 2 | 0 | 54.397 | 52.585 | 42.494 | 21.569 | 0 | 0 | 48.48 | 30.313 | [5 empty] | 0 | 20.097 | 0 | 5.0105 | 4.6875 | 4.5498 | 4.2857 | 0.40183 | 8.0198
03/13/10 | 1:53 | 0 | 16.421 | 0 | 3 | 0 | 57.154 | 56.592 | 36.859 | 36.928 | 41.183 | 24.945 | 5.425 | 1 | 0 | 54.469 | 52.613 | 42.544 | 21.478 | 0 | 0 | 48.485 | 30.342 | [5 empty] | 0 | 20.226 | 1 | 5.0166 | 4.6934 | 4.55 | 4.2857 | 0.40765 | 8.1259
03/13/10 | 1:54 | 1 | 16.421 | 0 | 3 | 0 | 57.423 | 56.795 | 36.952 | 37.045 | 41.841 | 25.019 | 5.551 | 2 | 0 | 54.469 | 52.613 | 42.523 | 21.62 | 0 | 0 | 48.485 | 30.342 | [5 empty] | 16.421 | 20.378 | 2 | 4.9799 | 4.6585 | 4.5485 | 4.2857 | 0.37277 | 7.4854
03/13/10 | 1:55 | 0 | 16.39 | 0 | 2 | 0 | 57.462 | 56.992 | 36.947 | 37.04 | 41.765 | 24.94 | 5.546 | 1 | 0 | 54.441 | 52.562 | 42.54 | 21.664 | 0 | 0 | 48.433 | 30.313 | [5 empty] | 0 | 20.422 | 3 | 4.9814 | 4.6599 | 4.5486 | 4.2857 | 0.37415 | 7.511
03/13/10 | 1:56 | 0 | 16.443 | 0 | 3 | 0 | 57.512 | 57.176 | 37.024 | 37.117 | 42.004 | 24.945 | 5.577 | 2 | 0 | 54.516 | 52.613 | 42.523 | 21.694 | 0 | 0 | 48.485 | 30.367 | [5 empty] | 0 | 20.395 | 4 | 4.9724 | 4.6513 | 4.5482 | 4.2857 | 0.36557 | 7.3521
03/13/10 | 1:57 | 0 | 16.39 | 0 | 3 | 0 | 57.484 | 57.17 | 36.971 | 37.134 | 42.14 | 24.965 | 5.32 | 1 | 0 | 54.464 | 52.539 | 42.516 | 21.664 | 0 | 0 | 48.433 | 30.313 | [5 empty] | 0 | 20.35 | 5 | 5.0472 | 4.7224 | 4.5512 | 4.2857 | 0.43671 | 8.6525
03/13/10 | 1:58 | 1 | 16.39 | 0 | 2 | 0 | 57.596 | 57.192 | 36.971 | 37.112 | 42.023 | 25.014 | 5.446 | 2 | 0 | 54.488 | 52.585 | 42.54 | 21.424 | 0 | 0 | 48.389 | 30.242 | [5 empty] | 16.39 | 20.484 | 6 | 5.0105 | 4.6875 | 4.5498 | 4.2857 | 0.40183 | 8.0198
03/13/10 | 1:59 | 0 | 16.365 | 0 | 3 | 0 | 57.642 | 57.284 | 37.04 | 37.205 | 42.587 | 25.159 | 5.371 | 1 | 0 | 54.534 | 52.609 | 42.54 | 21.569 | 0 | 0 | 48.457 | 30.264 | [5 empty] | 0 | 20.437 | 7 | 5.0324 | 4.7083 | 4.5506 | 4.2857 | 0.42259 | 8.3975
03/13/10 | 2:00 | 0 | 16.413 | 0 | 3 | 0 | 57.685 | 57.373 | 37.112 | 37.253 | 42.329 | 25.205 | 5.394 | 2 | 0 | 54.534 | 52.539 | 42.564 | 21.615 | 0 | 0 | 48.412 | 30.288 | [5 empty] | 0 | 20.432 | 8 | 5.0257 | 4.7019 | 4.5504 | 4.2857 | 0.41623 | 8.282
03/13/10 | 2:01 | 0 | 16.421 | 0 | 2 | 0 | 57.713 | 57.423 | 37.21 | 37.375 | 42.944 | 25.284 | 5.477 | 1 | 0 | 54.586 | 52.613 | 42.568 | 21.62 | 0 | 0 | 48.461 | 30.318 | [5 empty] | 0 | 20.338 | 9 | 5.0015 | 4.679 | 4.5494 | 4.2857 | 0.39325 | 7.8627
03/13/10 | 2:02 | 1 | 16.39 | 0 | 3 | 0 | 57.955 | 57.395 | 37.205 | 37.44 | 42.963 | 25.254 | 5.42 | 1 | 0 | 54.558 | 52.585 | 42.54 | 21.591 | 0 | 0 | 48.457 | 30.288 | [5 empty] | 16.39 | 20.515 | 10 | 5.0181 | 4.6947 | 4.5501 | 4.2857 | 0.40903 | 8.1511
03/13/10 | 2:03 | 0 | 16.39 | 0 | 3 | 0 | 58.089 | 57.619 | 37.37 | 37.536 | 43.032 | 25.254 | 5.345 | 2 | 0 | 54.579 | 52.562 | 42.564 | 21.495 | 0 | 0 | 48.457 | 30.313 | [5 empty] | 0 | 20.553 | 11 | 5.0399 | 4.7155 | 4.5509 | 4.2857 | 0.42979 | 8.5277
03/13/10 | 2:04 | 0 | 16.443 | 0 | 2 | 0 | 58.117 | 57.781 | 37.54 | 37.634 | 42.781 | 25.428 | 5.376 | 1 | 0 | 54.63 | 52.567 | 42.616 | 21.669 | 0 | 0 | 48.461 | 30.342 | [5 empty] | 0 | 20.483 | 12 | 5.0309 | 4.7069 | 4.5506 | 4.2857 | 0.42121 | 8.3724
03/13/10 | 2:05 | 0 | 16.421 | 0 | 3 | 1 | 58.228 | 57.781 | 37.586 | 37.703 | 42.757 | 25.404 | 5.425 | 2 | 0 | 54.63 | 52.59 | 42.64 | 21.478 | 0 | 0 | 48.461 | 30.318 | [5 empty] | 0 | 20.525 | 13 | 5.0166 | 4.6934 | 4.55 | 4.2857 | 0.40765 | 8.1259
03/13/10 | 2:06 | 1 | 16.421 | 0 | 3 | 0 | 58.32 | 57.893 | 37.586 | 37.751 | 42.944 | 25.45 | 5.376 | 1 | 0 | 54.583 | 52.564 | 42.59 | 21.645 | 0 | 0 | 48.438 | 30.293 | [5 empty] | 16.421 | 20.569 | 0 | 5.0309 | 4.7069 | 4.5506 | 4.2857 | 0.42121 | 8.3724
03/13/10 | 2:07 | 0 | 16.393 | 0 | 2 | 0 | 58.45 | 57.955 | 37.583 | 37.866 | 43.551 | 25.472 | 5.374 | 2 | 0 | 54.602 | 52.515 | 42.587 | 21.522 | 0 | 0 | 48.459 | 30.291 | [5 empty] | 0 | 20.584 | 1 | 5.0315 | 4.7075 | 2.8736 | 2.6087 | 2.0988 | 41.7129
03/13/10 | 2:08 | 0 | 16.393 | 0 | 3 | 0 | 49.467 | 58.023 | 37.629 | 37.842 | 28.219 | 25.497 | 5.322 | 0 | 0 | 54.649 | 52.539 | 42.611 | 21.593 | 0 | 0 | 48.436 | 30.266 | [5 empty] | 0 | 11.625 | 2 | 5.0466 | 4.7219 | 2.8742 | 2.6087 | 2.1132 | 41.873
03/13/10 | 2:09 | 0 | 16.393 | 0 | 3 | 0 | 42.119 | 51.99 | 37.677 | 37.842 | 22.221 | 25.568 | 5.271 | 1 | 0 | 54.602 | 52.562 | 42.542 | 21.593 | 0 | 0 | 48.412 | 30.266 | [5 empty] | 0 | 4.277 | 3 | 5.0615 | 4.736 | 2.8748 | 2.6087 | 2.1273 | 42.029
03/13/10 | 2:10 | 0 | 16.375 | 0 | 2 | 0 | 39.87 | 43.324 | 37.66 | 37.897 | 18.301 | 25.6 | 5.255 | 0 | 0 | 54.656 | 52.569 | 42.595 | 21.554 | 0 | 0 | 48.466 | 30.273 | [5 empty] | 0 | 1.973 | 4 | 5.0661 | 4.7404 | 2.875 | 2.6087 | 2.1317 | 42.0778
03/13/10 | 2:11 | 0 | 16.401 | 0 | 3 | 0 | 39.023 | 40.576 | 37.567 | 37.897 | 18.03 | 25.624 | 5.229 | 0 | 0 | 54.656 | 52.569 | 42.549 | 21.65 | 0 | 0 | 48.466 | 30.298 | [5 empty] | 0 | 1.126 | 5 | 5.0737 | 4.7476 | 2.8753 | 2.6087 | 2.1389 | 42.1568
03/13/10 | 2:12 | 0 | 16.401 | 0 | 3 | 0 | 38.6 | 39.516 | 37.449 | 37.849 | 15.737 | 25.6 | 5.229 | 0 | 0 | 54.656 | 52.569 | 42.595 | 21.579 | 0 | 0 | 48.443 | 30.323 | [5 empty] | 0 | 0.751 | 6 | 5.0737 | 4.7476 | 2.8753 | 2.6087 | 2.1389 | 42.1568
03/13/10 | 2:13 | 0 | 16.426 | 0 | 3 | 0 | 38.342 | 38.999 | 37.05 | 37.732 | 16.106 | 25.529 | 5.229 | 1 | 0 | 54.611 | 52.501 | 42.525 | 21.603 | 0 | 0 | 48.443 | 30.323 | [5 empty] | 0 | 0.61 | 7 | 5.0737 | 4.7476 | 2.8753 | 2.6087 | 2.1389 | 42.1568
03/13/10 | 2:14 | 0 | 16.448 | 0 | 2 | 0 | 38.083 | 38.624 | 36.32 | 37.332 | 16.375 | 25.433 | 5.281 | 0 | 0 | 54.541 | 52.501 | 42.549 | 21.625 | 0 | 0 | 48.443 | 30.273 | [5 empty] | 0 | 0.751 | 8 | 5.0586 | 4.7332 | 2.8747 | 2.6087 | 2.1245 | 41.9985
03/13/10 | 2:15 | 0 | 16.401 | 0 | 3 | 0 | 37.684 | 38.342 | 35.639 | 36.533 | 14.6 | 25.455 | 5.304 | 0 | 0 | 54.45 | 52.501 | 42.456 | 21.603 | 0 | 0 | 48.419 | 30.273 | [5 empty] | 0 | 1.151 | 9 | 5.0519 | 4.7269 | 2.8744 | 2.6087 | 2.1182 | 41.9281
03/13/10 | 2:16 | 0 | 16.393 | 0 | 3 | 0 | 36.878 | 37.842 | 35.091 | 35.749 | 12.936 | 25.328 | 5.196 | 0 | 0 | 54.373 | 52.424 | 42.47 | 21.593 | 0 | 0 | 48.366 | 30.266 | [5 empty] | 0 | 1.129 | 10 | 5.0833 | 4.7567 | 2.8757 | 2.6087 | 2.1481 | 42.2568
03/13/10 | 2:17 | 0 | 16.448 | 0 | 3 | 0 | 36.134 | 37.143 | 34.629 | 35.218 | 19.314 | 25.311 | 5.304 | 0 | 0 | 54.313 | 52.41 | 42.408 | 21.554 | 0 | 0 | 48.373 | 30.323 | [5 empty] | 0 | 0.916 | 11 | 5.0519 | 4.7269 | 2.8744 | 2.6087 | 2.1182 | 41.9281
03/13/10 | 2:18 | 0 | 16.401 | 0 | 3 | 0 | 48.419 | 36.392 | 34.182 | 34.723 | 35.804 | 25.24 | 5.204 | 0 | 0 | 54.266 | 52.431 | 42.36 | 21.385 | 0 | 0 | 48.373 | 30.249 | [5 empty] | 0 | 13.696 | 12 | 5.081 | 4.7545 | 2.8756 | 2.6087 | 2.1458 | 42.2326
03/13/10 | 2:19 | 1 | 16.393 | 0 | 3 | 0 | 54.098 | 45.845 | 33.799 | 34.292 | 36.454 | 25.159 | 5.247 | 1 | 0 | 54.168 | 52.38 | 42.305 | 21.427 | 0 | 0 | 48.342 | 30.266 | [5 empty] | 16.393 | 19.806 | 13 | 5.0685 | 4.7426 | 2.8751 | 2.6087 | 2.1339 | 42.1021
03/13/10 | 2:20 | 0 | 16.393 | 0 | 3 | 0 | 55.428 | 53.295 | 33.61 | 33.94 | 36.313 | 25.087 | 5.374 | 1 | 0 | 54.098 | 52.357 | 42.284 | 21.304 | 0 | 0 | 48.298 | 30.242 | [5 empty] | 0 | 21.488 | 14 | 5.0315 | 4.7075 | 2.8736 | 2.6087 | 2.0988 | 41.7129
03/13/10 | 2:21 | 0 | 16.426 | 0 | 2 | 0 | 55.55 | 54.817 | 33.572 | 33.737 | 36.579 | 25.095 | 5.178 | 2 | 0 | 54.128 | 52.364 | 42.291 | 21.481 | 0 | 0 | 48.328 | 30.273 | [5 empty] | 0 | 21.813 | 15 | 5.0886 | 4.7617 | 2.8759 | 2.6087 | 2.153 | 42.3112
03/13/10 | 2:22 | 0 | 16.393 | 0 | 3 | 0 | 55.519 | 55.015 | 33.472 | 33.589 | 36.454 | 25.014 | 5.271 | 2 | 0 | 54.03 | 52.31 | 42.26 | 21.208 | 0 | 0 | 48.298 | 30.266 | [5 empty] | 0 | 21.93 | 16 | 5.0615 | 4.736 | 2.8748 | 2.6087 | 2.1273 | 42.029
03/13/10 | 2:23 | 1 | 16.416 | 0 | 3 | 0 | 55.452 | 55.153 | 33.565 | 33.517 | 36.713 | 25.038 | 5.119 | 1 | 0 | 53.984 | 52.333 | 42.26 | 21.402 | 0 | 0 | 48.321 | 30.266 | [5 empty] | 16.416 | 21.935 | 17 | 5.1057 | 4.7781 | 2.8766 | 2.6087 | 2.1694 | 42.4887
03/13/10 | 2:24 | 0 | 16.426 | 0 | 3 | 0 | 55.482 | 55.116 | 33.782 | 33.641 | 36.72 | 25.024 | 5.304 | 2 | 0 | 54.014 | 52.387 | 42.243 | 21.459 | 0 | 0 | 48.352 | 30.273 | [5 empty] | 0 | 21.841 | 18 | 5.0519 | 4.7269 | 2.8744 | 2.6087 | 2.1182 | 41.9281
03/13/10 | 2:25 | 0 | 16.393 | 0 | 2 | 0 | 55.361 | 55.109 | 33.94 | 33.799 | 37.394 | 24.992 | 5.196 | 1 | 0 | 54.03 | 52.31 | 42.284 | 21.353 | 0 | 0 | 48.298 | 30.242 | [5 empty] | 0 | 21.562 | 19 | 5.0833 | 4.7567 | 2.8757 | 2.6087 | 2.1481 | 42.2568
03/13/10 | 2:26 | 1 | 16.426 | 0 | 3 | 0 | 55.16 | 55.139 | 34.182 | 34.041 | 37.567 | 25.095 | 5.294 | 2 | 0 | 54.072 | 52.329 | 42.303 | 21.613 | 0 | 0 | 48.317 | 30.286 | [5 empty] | 16.426 | 21.119 | 20 | 5.0548 | 4.7296 | 2.8745 | 2.6087 | 2.1209 | 41.9587
03/13/10 | 2:27 | 0 | 16.355 | 1 | 3 | 0 | 55.12 | 54.889 | 34.187 | 34.117 | 37.923 | 24.98 | 5.157 | 1 | 0 | 54.086 | 52.322 | 42.293 | 21.461 | 0 | 0 | 48.286 | 30.278 | [5 empty] | 0 | 21.003 | 21 | 5.0947 | 4.7675 | 2.8761 | 2.6087 | 2.1588 | 42.3745
03/13/10 | 2:28 | 0 | 16.38 | 0 | 2 | 1 | 55.097 | 54.912 | 34.421 | 34.258 | 38.016 | 25.026 | 5.209 | 2 | 0 | 54.11 | 52.322 | 42.293 | 21.461 | 0 | 0 | 48.286 | 30.278 | [5 empty] | 0 | 20.839 | 22 | 5.0795 | 4.7531 | 2.8755 | 2.6087 | 2.1445 | 42.2175
03/13/10 | 2:29 | 0 | 16.35 | 0 | 3 | 0 | 55.137 | 54.838 | 34.912 | 34.534 | 38.435 | 25.07 | 5.126 | 1 | 0 | 54.105 | 52.27 | 42.219 | 21.481 | 0 | 0 | 48.235 | 30.249 | [5 empty] | 0 | 20.603 | 0 | 5.1037 | 4.7761 | 2.8765 | 2.6087 | 2.1674 | 42.4677
03/13/10 | 2:30 | 1 | 16.35 | 0 | 3 | 0 | 55.321 | 54.908 | 35.428 | 35.029 | 38.765 | 25.141 | 5.253 | 2 | 0 | 54.105 | 52.27 | 42.219 | 21.601 | 0 | 0 | 48.235 | 30.249 | [5 empty] | 16.35 | 20.292 | 1 | 5.0667 | 4.741 | 4.552 | 4.2857 | 0.45526 | 8.9852
03/13/10 | 2:31 | 0 | 16.355 | 0 | 2 | 0 | 55.554 | 55.074 | 35.974 | 35.715 | 39.404 | 25.195 | 5.309 | 1 | 0 | 54.11 | 52.368 | 42.293 | 21.655 | 0 | 0 | 48.263 | 30.327 | [5 empty] | 0 | 19.839 | 2 | 5.0504 | 4.7255 | 4.5514 | 4.2857 | 0.43975 | 8.7073
03/13/10 | 2:32 | 0 | 16.35 | 0 | 3 | 0 | 55.986 | 55.228 | 36.438 | 36.203 | 39.939 | 25.19 | 5.304 | 2 | 0 | 54.128 | 52.294 | 42.219 | 21.481 | 0 | 0 | 48.258 | 30.273 | [5 empty] | 0 | 19.783 | 3 | 5.0519 | 4.7269 | 4.5514 | 4.2857 | 0.44114 | 8.7322
03/13/10 | 2:33 | 0 | 16.355 | 0 | 3 | 0 | 56.599 | 55.669 | 36.749 | 36.677 | 40.203 | 25.195 | 5.235 | 1 | 0 | 54.133 | 52.368 | 42.248 | 21.581 | 0 | 0 | 48.286 | 30.278 | [5 empty] | 0 | 19.922 | 4 | 5.072 | 4.746 | 4.5522 | 4.2857 | 0.46024 | 9.0741
03/13/10 | 2:34 | 1 | 16.355 | 0 | 3 | 0 | 57.069 | 56.128 | 36.914 | 36.914 | 41.002 | 25.244 | 5.41 | 2 | 0 | 54.18 | 52.368 | 42.293 | 21.559 | 0 | 0 | 48.263 | 30.303 | [5 empty] | 16.355 | 20.155 | 5 | 5.021 | 4.6975 | 4.5502 | 4.2857 | 0.4118 | 8.2015
03/13/10 | 2:35 | 0 | 16.355 | 0 | 2 | 0 | 57.473 | 56.599 | 37.007 | 37.148 | 41.518 | 25.22 | 5.387 | 1 | 0 | 54.156 | 52.368 | 42.341 | 21.679 | 0 | 0 | 48.263 | 30.303 | [5 empty] | 0 | 20.325 | 6 | 5.0277 | 4.7039 | 4.5504 | 4.2857 | 0.41816 | 8.3172
03/13/10 | 2:36 | 0 | 16.325 | 0 | 3 | 0 | 57.58 | 56.976 | 37.026 | 37.213 | 42.078 | 25.24 | 5.356 | 2 | 0 | 54.152 | 52.294 | 42.312 | 21.481 | 0 | 0 | 48.235 | 30.249 | [5 empty] | 0 | 20.367 | 7 | 5.0367 | 4.7125 | 4.5508 | 4.2857 | 0.42674 | 8.4727
03/13/10 | 2:37 | 0 | 16.35 | 0 | 3 | 0 | 57.649 | 57.245 | 37.119 | 37.237 | 42.126 | 25.215 | 5.356 | 1 | 0 | 54.175 | 52.27 | 42.336 | 21.576 | 0 | 0 | 48.212 | 30.224 | [5 empty] | 0 | 20.412 | 8 | 5.0367 | 4.7125 | 4.5508 | 4.2857 | 0.42674 | 8.4727
03/13/10 | 2:38 | 1 | 16.38 | 0 | 2 | 0 | 57.788 | 57.316 | 37.172 | 37.337 | 42.506 | 25.34 | 5.461 | 2 | 0 | 54.247 | 52.322 | 42.341 | 21.726 | 0 | 0 | 48.263 | 30.278 | [5 empty] | 16.38 | 20.451 | 9 | 5.0062 | 4.6834 | 4.5496 | 4.2857 | 0.39768 | 7.9438
03/13/10 | 2:39 | 0 | 16.355 | 0 | 3 | 0 | 57.9 | 57.384 | 37.196 | 37.359 | 42.554 | 25.365 | 5.335 | 1 | 0 | 54.247 | 52.322 | 42.389 | 21.655 | 0 | 0 | 48.263 | 30.278 | [5 empty] | 0 | 20.541 | 10 | 5.0428 | 4.7183 | 4.5511 | 4.2857 | 0.43256 | 8.5776
03/13/10 | 2:40 | 0 | 16.355 | 0 | 3 | 0 | 58.169 | 57.542 | 37.172 | 37.382 | 42.693 | 25.365 | 5.335 | 1 | 0 | 54.294 | 52.322 | 42.365 | 21.606 | 0 | 0 | 48.263 | 30.278 | [5 empty] | 0 | 20.787 | 11 | 5.0428 | 4.7183 | 4.5511 | 4.2857 | 0.43256 | 8.5776
03/13/10 | 2:41 | 0 | 16.325 | 0 | 2 | 0 | 58.096 | 57.761 | 37.213 | 37.402 | 43.228 | 25.335 | 5.33 | 2 | 0 | 54.266 | 52.294 | 42.36 | 21.505 | 0 | 0 | 48.235 | 30.249 | [5 empty] | 0 | 20.694 | 12 | 5.0443 | 4.7197 | 4.5511 | 4.2857 | 0.43394 | 8.6026
03/13/10 | 2:42 | 1 | 16.325 | 0 | 3 | 1 | 58.096 | 57.761 | 37.26 | 37.402 | 43.087 | 25.311 | 5.405 | 1 | 0 | 54.289 | 52.294 | 42.406 | 21.481 | 0 | 0 | 48.235 | 30.224 | [5 empty] | 16.325 | 20.694 | 13 | 5.0225 | 4.6989 | 4.5502 | 4.2857 | 0.41318 | 8.2267
03/13/10 | 2:43 | 0 | 16.355 | 0 | 3 | 0 | 58.146 | 57.788 | 37.382 | 37.478 | 42.975 | 25.365 | 5.26 | 2 | 0 | 54.338 | 52.298 | 42.434 | 21.581 | 0 | 0 | 48.263 | 30.278 | [5 empty] | 0 | 20.668 | 0 | 5.0647 | 4.739 | 4.5519 | 4.2857 | 0.45332 | 8.9506
03/13/10 | 2:44 | 0 | 16.325 | 0 | 2 | 0 | 58.119 | 57.738 | 37.471 | 37.543 | 43.042 | 25.335 | 5.304 | 1 | 0 | 54.357 | 52.294 | 42.406 | 21.65 | 0 | 0 | 48.235 | 30.2 | [5 empty] | 0 | 20.576 | 1 | 5.0519 | 4.7269 | 2.993 | 2.7273 | 1.9996 | 39.5809
03/13/10 | 2:45 | 0 | 16.355 | 0 | 3 | 0 | 58.146 | 57.811 | 37.524 | 37.689 | 43.071 | 25.365 | 5.513 | 2 | 0 | 54.385 | 52.298 | 42.413 | 21.704 | 0 | 0 | 48.24 | 30.229 | [5 empty] | 0 | 20.457 | 2 | 4.991 | 4.669 | 2.9905 | 2.7273 | 1.9417 | 38.9045
03/13/10 | 2:46 | 1 | 16.325 | 0 | 3 | 0 | 58.231 | 57.761 | 37.612 | 37.708 | 43.135 | 25.384 | 5.265 | 1 | 0 | 54.373 | 52.287 | 42.398 | 21.493 | 0 | 0 | 48.226 | 30.239 | [5 empty] | 16.325 | 20.523 | 3 | 5.0632 | 4.7376 | 2.9934 | 2.7273 | 2.0104 | 39.7054
03/13/10 | 2:47 | 0 | 16.411 | 0 | 2 | 0 | 58.222 | 57.975 | 37.72 | 37.93 | 36.873 | 25.514 | 5.389 | 1 | 0 | 54.441 | 52.354 | 42.489 | 21.684 | 0 | 0 | 48.317 | 30.286 | [5 empty] | 0 | 20.292 | 4 | 5.0271 | 4.7033 | 2.992 | 2.7273 | 1.9761 | 39.3078
03/13/10 | 2:48 | 0 | 16.403 | 0 | 3 | 0 | 45.971 | 57.968 | 37.782 | 37.971 | 26.495 | 25.46 | 5.332 | 1 | 0 | 54.455 | 52.277 | 42.458 | 21.557 | 0 | 0 | 48.286 | 30.254 | [5 empty] | 0 | 8 | 5 | 5.0437 | 4.7191 | 2.9927 | 2.7273 | 1.9918 | 39.4913
03/13/10 | 2:49 | 0 | 16.378 | 0 | 3 | 0 | 41.167 | 47.99 | 37.854 | 37.995 | 21.483 | 25.46 | 5.255 | 0 | 0 | 54.455 | 52.301 | 42.458 | 21.677 | 0 | 0 | 48.31 | 30.254 | [5 empty] | 0 | 3.172 | 6 | 5.0661 | 4.7404 | 2.9936 | 2.7273 | 2.0131 | 39.7372
03/13/10 | 2:50 | 0 | 16.411 | 0 | 2 | 0 | 39.624 | 42.021 | 37.813 | 38.071 | 18.955 | 25.514 | 5.214 | 1 | 0 | 54.485 | 52.331 | 42.489 | 21.684 | 0 | 0 | 48.34 | 30.286 | [5 empty] | 0 | 1.553 | 7 | 5.0781 | 4.7518 | 2.994 | 2.7273 | 2.0245 | 39.8672
03/13/10 | 2:51 | 0 | 16.378 | 0 | 3 | 0 | 38.98 | 40.157 | 37.758 | 38.064 | 17.019 | 25.436 | 5.281 | 0 | 0 | 54.432 | 52.277 | 42.389 | 21.483 | 0 | 0 | 48.286 | 30.254 | [5 empty] | 0 | 0.916 | 8 | 5.0586 | 4.7332 | 2.9933 | 2.7273 | 2.0059 | 39.6544
03/13/10 | 2:52 | 0 | 16.353 | 0 | 3 | 0 | 38.677 | 39.428 | 37.476 | 38.04 | 18.676 | 25.436 | 5.229 | 0 | 0 | 54.411 | 52.277 | 42.413 | 21.677 | 0 | 0 | 48.286 | 30.229 | [5 empty] | 0 | 0.637 | 9 | 5.0737 | 4.7476 | 2.9939 | 2.7273 | 2.0203 | 39.8197
03/13/10 | 2:53 | 0 | 16.378 | 0 | 3 | 0 | 38.44 | 38.98 | 36.935 | 37.875 | 15.787 | 25.411 | 5.229 | 0 | 0 | 54.341 | 52.277 | 42.413 | 21.677 | 0 | 0 | 48.286 | 30.229 | [5 empty] | 0 | 0.565 | 10 | 5.0737 | 4.7476 | 2.9939 | 2.7273 | 2.0203 | 39.8197
03/13/10 | 2:54 | 0 | 16.378 | 0 | 2 | 0 | 38.112 | 38.722 | 36.16 | 37.241 | 14.256 | 25.387 | 5.206 | 0 | 0 | 54.273 | 52.254 | 42.341 | 21.436 | 0 | 0 | 48.286 | 30.205 | [5 empty] | 0 | 0.871 | 11 | 5.0804 | 4.754 | 2.9941 | 2.7273 | 2.0267 | 39.8926
03/13/10 | 2:55 | 0 | 16.411 | 0 | 3 | 0 | 37.603 | 38.425 | 35.533 | 36.404 | 14.611 | 25.369 | 5.34 | 0 | 0 | 54.21 | 52.261 | 42.372 | 21.515 | 0 | 0 | 48.272 | 30.237 | [5 empty] | 0 | 1.199 | 12 | 5.0414 | 4.7169 | 2.9926 | 2.7273 | 1.9896 | 39.4656
03/13/10 | 2:56 | 0 | 16.378 | 0 | 3 | 0 | 36.701 | 37.854 | 34.938 | 35.667 | 13.612 | 25.195 | 5.206 | 0 | 0 | 54.135 | 52.207 | 42.272 | 21.532 | 0 | 0 | 48.219 | 30.18 | [5 empty] | 0 | 1.034 | 13 | 5.0804 | 4.754 | 2.9941 | 2.7273 | 2.0267 | 39.8926
03/13/10 | 2:57 | 0 | 16.353 | 0 | 3 | 0 | 36.16 | 36.959 | 34.421 | 35.151 | 34.022 | 25.171 | 5.18 | 0 | 0 | 54.042 | 52.207 | 42.272 | 21.508 | 0 | 0 | 48.219 | 30.205 | [5 empty] | 0 | 1.009 | 14 | 5.088 | 4.7612 | 2.9944 | 2.7273 | 2.0339 | 39.9746
03/13/10 | 2:58 | 0 | 16.378 | 0 | 3 | 0 | 51.407 | 36.655 | 34.093 | 34.634 | 36.373 | 25.051 | 5.229 | 0 | 0 | 54.042 | 52.163 | 42.2 | 21.412 | 0 | 0 | 48.172 | 30.205 | [5 empty] | 0 | 16.773 | 15 | 5.0737 | 4.7476 | 2.9939 | 2.7273 | 2.0203 | 39.8197
03/13/10 | 2:59 | 0 | 16.411 | 0 | 3 | 0 | 55.036 | 50.151 | 33.794 | 34.335 | 36.545 | 25.083 | 5.314 | 2 | 0 | 53.935 | 52.17 | 42.207 | 21.515 | 0 | 0 | 48.202 | 30.212 | [5 empty] | 0 | 20.701 | 16 | 5.049 | 4.7241 | 2.9929 | 2.7273 | 1.9968 | 39.549
03/13/10 | 3:00 | 1 | 16.378 | 0 | 2 | 0 | 55.372 | 54.273 | 33.622 | 33.976 | 36.607 | 24.928 | 5.229 | 1 | 0 | 53.86 | 52.116 | 42.131 | 21.581 | 0 | 0 | 48.149 | 30.205 | [5 empty] | 16.378 | 21.396 | 17 | 5.0737 | 4.7476 | 2.9939 | 2.7273 | 2.0203 | 39.8197
03/13/10 | 3:01 | 0 | 16.378 | 0 | 3 | 0 | 55.51 | 54.915 | 33.505 | 33.763 | 36.536 | 24.977 | 5.255 | 2 | 0 | 53.813 | 52.14 | 42.154 | 21.581 | 0 | 0 | 48.149 | 30.18 | [5 empty] | 0 | 21.747 | 18 | 5.0661 | 4.7404 | 2.9936 | 2.7273 | 2.0131 | 39.7372
03/13/10 | 3:02 | 0 | 16.403 | 1 | 3 | 0 | 55.603 | 55.029 | 33.553 | 33.622 | 36.631 | 24.953 | 5.155 | 2 | 0 | 53.79 | 52.116 | 42.131 | 21.532 | 0 | 0 | 48.128 | 30.205 | [5 empty] | 0 | 21.981 | 19 | 5.0953 | 4.7681 | 2.9947 | 2.7273 | 2.0408 | 40.0533
03/13/10 | 3:03 | 1 | 16.378 | 0 | 3 | 0 | 55.487 | 55.144 | 33.67 | 33.622 | 36.631 | 24.928 | 5.206 | 1 | 0 | 53.79 | 52.093 | 42.131 | 21.557 | 0 | 0 | 48.128 | 30.229 | [5 empty] | 16.378 | 21.865 | 20 | 5.0804 | 4.754 | 2.9941 | 2.7273 | 2.0267 | 39.8926
03/13/10 | 3:04 | 0 | 16.378 | 0 | 2 | 1 | 55.211 | 55.19 | 33.835 | 33.763 | 36.983 | 24.906 | 5.18 | 2 | 0 | 53.769 | 52.116 | 42.131 | 21.508 | 0 | 0 | 48.172 | 30.229 | [5 empty] | 0 | 21.448 | 21 | 5.088 | 4.7612 | 2.9944 | 2.7273 | 2.0339 | 39.9746
03/13/10 | 3:05 | 0 | 16.378 | 0 | 3 | 0 | 55.12 | 55.006 | 33.998 | 33.998 | 37.289 | 24.906 | 4.951 | 1 | 0 | 53.813 | 52.14 | 42.131 | 21.532 | 0 | 0 | 48.149 | 30.229 | [5 empty] | 0 | 21.122 | 0 | 5.1547 | 4.8246 | 2.9972 | 2.7273 | 2.0973 | 40.6872
03/13/10 | 3:06 | 0 | 16.378 | 0 | 3 | 0 | 55.235 | 54.889 | 34.187 | 34.115 | 37.968 | 24.857 | 5.028 | 2 | 0 | 53.881 | 52.114 | 42.176 | 21.338 | 0 | 0 | 48.149 | 30.229 | [5 empty] | 0 | 21.12 | 1 | 5.1322 | 4.8032 | 4.5547 | 4.2857 | 0.51754 | 10.084
03/13/10 | 3:07 | 1 | 16.35 | 0 | 2 | 0 | 55.116 | 54.933 | 34.323 | 34.278 | 38.038 | 24.926 | 4.9 | 2 | 0 | 53.855 | 52.112 | 42.102 | 21.456 | 0 | 0 | 48.123 | 30.178 | [5 empty] | 16.35 | 20.838 | 2 | 5.1695 | 4.8387 | 4.5562 | 4.2857 | 0.55297 | 10.6967
03/13/10 | 3:08 | 0 | 16.38 | 0 | 3 | 0 | 55.12 | 54.891 | 34.73 | 34.493 | 38.442 | 24.955 | 5.057 | 1 | 0 | 53.93 | 52.14 | 42.131 | 21.365 | 0 | 0 | 48.174 | 30.256 | [5 empty] | 0 | 20.627 | 3 | 5.1238 | 4.7952 | 4.5543 | 4.2857 | 0.50951 | 9.9439
03/13/10 | 3:09 | 0 | 16.38 | 0 | 3 | 0 | 55.167 | 54.891 | 35.34 | 34.847 | 38.607 | 24.955 | 4.98 | 1 | 0 | 53.907 | 52.095 | 42.131 | 21.39 | 0 | 0 | 48.151 | 30.232 | [5 empty] | 0 | 20.32 | 4 | 5.1462 | 4.8165 | 4.5553 | 4.2857 | 0.53082 | 10.3148
03/13/10 | 3:10 | 0 | 16.35 | 0 | 3 | 0 | 55.461 | 54.91 | 35.78 | 35.404 | 38.789 | 24.975 | 4.9 | 2 | 0 | 53.902 | 52.088 | 42.126 | 21.601 | 0 | 0 | 48.123 | 30.178 | [5 empty] | 0 | 20.057 | 5 | 5.1695 | 4.8387 | 4.5562 | 4.2857 | 0.55297 | 10.6967
03/13/10 | 3:11 | 1 | 16.35 | 0 | 2 | 0 | 55.827 | 55.186 | 36.32 | 35.969 | 40.105 | 24.975 | 4.9 | 1 | 0 | 53.923 | 52.067 | 42.126 | 21.481 | 0 | 0 | 48.123 | 30.178 | [5 empty] | 16.35 | 19.858 | 6 | 5.1695 | 4.8387 | 4.5562 | 4.2857 | 0.55297 | 10.6967
03/13/10 | 3:12 | 0 | 16.35 | 0 | 3 | 0 | 56.394 | 55.482 | 36.698 | 36.533 | 40.105 | 24.999 | 4.848 | 2 | 0 | 53.923 | 52.088 | 42.126 | 21.554 | 0 | 0 | 48.123 | 30.178 | [5 empty] | 0 | 19.861 | 7 | 5.1847 | 4.8531 | 4.5568 | 4.2857 | 0.56736 | 10.943
03/13/10 | 3:13 | 0 | 16.35 | 0 | 3 | 0 | 56.775 | 56.009 | 36.839 | 36.885 | 40.951 | 25.021 | 4.797 | 1 | 0 | 53.946 | 52.088 | 42.15 | 21.554 | 0 | 0 | 48.123 | 30.202 | [5 empty] | 0 | 19.89 | 8 | 5.1995 | 4.8672 | 4.5574 | 4.2857 | 0.58148 | 11.1833
03/13/10 | 3:14 | 0 | 16.325 | 0 | 2 | 0 | 57.135 | 56.416 | 37.002 | 37.074 | 41.14 | 25.021 | 4.773 | 2 | 0 | 53.97 | 52.088 | 42.198 | 21.576 | 0 | 0 | 48.123 | 30.249 | [5 empty] | 0 | 20.061 | 9 | 5.2065 | 4.8738 | 4.5577 | 4.2857 | 0.58812 | 11.2959
03/13/10 | 3:15 | 1 | 16.325 | 0 | 3 | 0 | 57.336 | 56.754 | 37.05 | 37.215 | 41.351 | 25.07 | 4.748 | 1 | 0 | 53.97 | 52.112 | 42.198 | 21.699 | 0 | 0 | 48.123 | 30.249 | [5 empty] | 16.325 | 20.121 | 10 | 5.2138 | 4.8808 | 4.558 | 4.2857 | 0.59504 | 11.4128
03/13/10 | 3:16 | 0 | 16.35 | 0 | 3 | 0 | 57.448 | 56.978 | 37.074 | 37.308 | 41.585 | 25.07 | 4.722 | 2 | 0 | 53.993 | 52.088 | 42.219 | 21.601 | 0 | 0 | 48.146 | 30.227 | [5 empty] | 0 | 20.14 | 11 | 5.2214 | 4.888 | 4.5583 | 4.2857 | 0.60224 | 11.5341
03/13/10 | 3:17 | 0 | 16.35 | 0 | 2 | 0 | 57.537 | 57.113 | 37.167 | 37.38 | 42.009 | 25.119 | 4.621 | 1 | 0 | 54.016 | 52.088 | 42.219 | 21.576 | 0 | 0 | 48.123 | 30.249 | [5 empty] | 0 | 20.157 | 12 | 5.2508 | 4.9159 | 4.5595 | 4.2857 | 0.63019 | 12.0019
03/13/10 | 3:18 | 0 | 16.35 | 0 | 3 | 1 | 57.651 | 57.156 | 37.167 | 37.38 | 42.243 | 25.144 | 4.696 | 1 | 0 | 54.037 | 52.088 | 42.219 | 21.674 | 0 | 0 | 48.123 | 30.249 | [5 empty] | 0 | 20.271 | 13 | 5.2289 | 4.8951 | 4.5586 | 4.2857 | 0.60943 | 11.655
03/13/10 | 3:19 | 1 | 16.325 | 0 | 3 | 0 | 57.852 | 57.291 | 37.239 | 37.402 | 42.597 | 25.166 | 4.696 | 2 | 0 | 54.061 | 52.067 | 42.243 | 21.554 | 0 | 0 | 48.123 | 30.249 | [5 empty] | 16.325 | 20.45 | 0 | 5.2289 | 4.8951 | 4.5586 | 4.2857 | 0.60943 | 11.655
03/13/10 | 3:20 | 0 | 16.375 | 0 | 2 | 0 | 58.053 | 57.471 | 37.239 | 37.402 | 42.925 | 25.166 | 4.67 | 1 | 0 | 54.084 | 52.088 | 42.291 | 21.505 | 0 | 0 | 48.123 | 30.249 | [5 empty] | 0 | 20.651 | 1 | 5.2365 | 4.9023 | 2.8819 | 2.6087 | 2.2936 | 43.8012
03/13/10 | 3:21 | 0 | 16.35 | 0 | 3 | 0 | 58.121 | 57.628 | 37.284 | 37.425 | 42.973 | 25.215 | 4.518 | 2 | 0 | 54.107 | 52.112 | 42.315 | 21.674 | 0 | 0 | 48.146 | 30.273 | [5 empty] | 0 | 20.696 | 2 | 5.2808 | 4.9444 | 2.8837 | 2.6087 | 2.3357 | 44.2308
03/13/10 | 3:22 | 0 | 16.35 | 0 | 3 | 0 | 58.187 | 57.786 | 37.449 | 37.473 | 43.138 | 25.19 | 4.493 | 1 | 0 | 54.107 | 52.067 | 42.267 | 21.625 | 0 | 0 | 48.123 | 30.249 | [5 empty] | 0 | 20.714 | 3 | 5.288 | 4.9513 | 2.884 | 2.6087 | 2.3426 | 44.3008
03/13/10 | 3:23 | 1 | 16.375 | 0 | 2 | 0 | 58.233 | 57.806 | 37.497 | 37.591 | 42.855 | 25.215 | 4.47 | 2 | 0 | 54.154 | 52.067 | 42.291 | 21.699 | 0 | 0 | 48.1 | 30.227 | [5 empty] | 16.375 | 20.642 | 4 | 5.2947 | 4.9577 | 2.8842 | 2.6087 | 2.349 | 44.365
03/13/10 | 3:24 | 0 | 16.35 | 0 | 3 | 0 | 58.301 | 57.918 | 37.591 | 37.78 | 43.279 | 25.264 | 4.645 | 1 | 0 | 54.154 | 52.067 | 42.267 | 21.576 | 0 | 0 | 48.1 | 30.202 | [5 empty] | 0 | 20.521 | 5 | 5.2438 | 4.9093 | 2.8822 | 2.6087 | 2.3006 | 43.8724
03/13/10 | 3:25 | 0 | 16.35 | 0 | 3 | 0 | 58.457 | 57.941 | 37.66 | 37.873 | 43.489 | 25.264 | 4.696 | 1 | 0 | 54.198 | 52.067 | 42.315 | 21.674 | 0 | 0 | 48.1 | 30.227 | [5 empty] | 0 | 20.584 | 6 | 5.2289 | 4.8951 | 2.8816 | 2.6087 | 2.2865 | 43.727
03/13/10 | 3:26 | 0 | 16.35 | 0 | 2 | 0 | 58.703 | 58.053 | 37.825 | 37.921 | 43.559 | 25.36 | 4.67 | 2 | 0 | 54.198 | 52.079 | 42.281 | 21.566 | 0 | 0 | 48.09 | 30.19 | [5 empty] | 0 | 20.782 | 7 | 5.2365 | 4.9023 | 2.8819 | 2.6087 | 2.2936 | 43.8012
03/13/10 | 3:27 | 1 | 16.335 | 0 | 3 | 0 | 58.803 | 58.267 | 37.858 | 38.047 | 43.336 | 25.298 | 4.603 | 1 | 0 | 54.187 | 52.053 | 42.255 | 21.564 | 0 | 0 | 48.088 | 30.237 | [5 empty] | 16.335 | 20.756 | 8 | 5.256 | 4.9209 | 2.8827 | 2.6087 | 2.3122 | 43.9915
03/13/10 | 3:28 | 0 | 16.335 | 0 | 3 | 0 | 58.76 | 58.422 | 37.858 | 38.071 | 43.382 | 25.32 | 4.555 | 2 | 0 | 54.21 | 52.032 | 42.3 | 21.419 | 0 | 0 | 48.132 | 30.212 | [5 empty] | 0 | 20.689 | 9 | 5.27 | 4.9342 | 2.8832 | 2.6087 | 2.3255 | 44.1269
03/13/10 | 3:29 | 0 | 16.335 | 0 | 2 | 0 | 58.849 | 58.356 | 38 | 38.189 | 43.453 | 25.394 | 4.629 | 1 | 0 | 54.233 | 52.053 | 42.3 | 21.395 | 0 | 0 | 48.132 | 30.188 | [5 empty] | 0 | 20.66 | 10 | 5.2484 | 4.9137 | 2.8824 | 2.6087 | 2.305 | 43.9178
03/13/10 | 3:30 | 0 | 16.335 | 0 | 3 | 0 | 56.875 | 58.422 | 38 | 38.212 | 33.182 | 25.419 | 4.706 | 1 | 0 | 54.233 | 52.053 | 42.279 | 21.49 | 0 | 0 | 48.132 | 30.188 | [5 empty] | 0 | 18.663 | 11 | 5.226 | 4.8924 | 2.8815 | 2.6087 | 2.2837 | 43.6984
03/13/10 | 3:31 | 0 | 16.305 | 0 | 2 | 0 | 44.946 | 57.729 | 38.023 | 38.236 | 24.646 | 25.369 | 4.755 | 1 | 0 | 54.278 | 52.032 | 42.279 | 21.635 | 0 | 0 | 48.109 | 30.188 | [5 empty] | 0 | 6.71 | 12 | 5.2117 | 4.8788 | 2.8809 | 2.6087 | 2.2701 | 43.5578
03/13/10 | 3:32 | 0 | 16.335 | 1 | 2 | 0 | 41.033 | 46.802 | 38.071 | 38.258 | 22.407 | 25.443 | 4.833 | 0 | 0 | 54.278 | 52.032 | 42.279 | 21.515 | 0 | 0 | 48.088 | 30.212 | [5 empty] | 0 | 2.775 | 13 | 5.189 | 4.8572 | 2.88 | 2.6087 | 2.2485 | 43.3324
03/13/10 | 3:33 | 0 | 16.305 | 0 | 3 | 0 | 39.688 | 41.872 | 37.995 | 38.277 | 19.613 | 25.389 | 4.877 | 0 | 0 | 54.229 | 52.025 | 42.25 | 21.436 | 0 | 0 | 48.081 | 30.158 | [5 empty] | 0 | 1.411 | 14 | 5.1762 | 4.845 | 2.8794 | 2.6087 | 2.2364 | 43.2043
03/13/10 | 3:34 | 0 | 16.31 | 0 | 3 | 0 | 39.176 | 40.327 | 37.906 | 38.306 | 18.93 | 25.443 | 4.933 | 1 | 0 | 54.21 | 52.032 | 42.255 | 21.564 | 0 | 0 | 48.109 | 30.188 | [5 empty] | 0 | 0.87 | 15 | 5.1599 | 4.8295 | 2.8788 | 2.6087 | 2.2208 | 43.0405
03/13/10 | 3:35 | 0 | 16.31 | 0 | 2 | 0 | 38.87 | 39.597 | 37.717 | 38.212 | 16.903 | 25.394 | 4.781 | 0 | 0 | 54.21 | 51.986 | 42.231 | 21.419 | 0 | 0 | 48.088 | 30.188 | [5 empty] | 0 | 0.658 | 16 | 5.2042 | 4.8716 | 2.8806 | 2.6087 | 2.2629 | 43.4829
03/13/10 | 3:36 | 0 | 16.31 | 0 | 3 | 0 | 38.612 | 39.27 | 37.038 | 38.071 | 14.535 | 25.394 | 4.933 | 0 | 0 | 54.096 | 51.962 | 42.207 | 21.444 | 0 | 0 | 48.088 | 30.163 | [5 empty] | 0 | 0.541 | 17 | 5.1599 | 4.8295 | 2.8788 | 2.6087 | 2.2208 | 43.0405
03/13/10 | 3:37 | 0 | 16.28 | 0 | 3 | 0 | 38.301 | 38.865 | 36.232 | 37.361 | 14.701 | 25.244 | 4.877 | 0 | 0 | 54.021 | 51.934 | 42.202 | 21.365 | 0 | 0 | 48.037 | 30.158 | [5 empty] | 0 | 0.94 | 18 | 5.1762 | 4.845 | 2.8794 | 2.6087 | 2.2364 | 43.2043
03/13/10 | 3:38 | 0 | 16.31 | 0 | 3 | 0 | 37.717 | 38.54 | 35.651 | 36.45 | 15.548 | 25.225 | 4.959 | 0 | 0 | 54.005 | 51.939 | 42.207 | 21.395 | 0 | 0 | 48.065 | 30.188 | [5 empty] | 0 | 1.267 | 19 | 5.1523 | 4.8223 | 2.8785 | 2.6087 | 2.2137 | 42.964
03/13/10 | 3:39 | 0 | 16.31 | 0 | 3 | 0 | 36.873 | 37.954 | 35.158 | 35.837 | 15.325 | 25.154 | 4.959 | 0 | 0 | 53.935 | 51.939 | 42.138 | 21.515 | 0 | 0 | 48.041 | 30.212 | [5 empty] | 0 | 1.036 | 20 | 5.1523 | 4.8223 | 2.8785 | 2.6087 | 2.2137 | 42.964
03/13/10 | 3:40 | 1 | 16.31 | 0 | 2 | 0 | 38.141 | 37.131 | 34.569 | 35.344 | 36.402 | 25.129 | 4.985 | 0 | 0 | 53.844 | 51.939 | 42.114 | 21.466 | 0 | 0 | 48.041 | 30.163 | [5 empty] | 16.31 | 2.797 | 21 | 5.1448 | 4.8152 | 2.8782 | 2.6087 | 2.2065 | 42.8874
03/13/10 | 3:41 | 0 | 16.28 | 0 | 3 | 1 | 52.737 | 37.878 | 34.141 | 34.823 | 36.703 | 25.026 | 4.928 | 1 | 0 | 53.769 | 51.911 | 42.085 | 21.535 | 0 | 0 | 47.99 | 30.158 | [5 empty] | 0 | 17.914 | 22 | 5.1614 | 4.8309 | 2.8788 | 2.6087 | 2.2222 | 43.0551
03/13/10 | 3:42 | 0 | 16.335 | 0 | 3 | 0 | 55.242 | 51.435 | 33.957 | 34.476 | 37.014 | 24.985 | 5.059 | 1 | 0 | 53.706 | 51.871 | 42.018 | 21.684 | 0 | 0 | 47.973 | 30.139 | [5 empty] | 0 | 20.766 | 0 | 5.1232 | 4.7947 | 2.8773 | 2.6087 | 2.186 | 42.668
03/13/10 | 3:43 | 0 | 16.31 | 0 | 3 | 0 | 55.631 | 54.553 | 33.771 | 34.17 | 36.918 | 24.889 | 4.985 | 2 | 0 | 53.636 | 51.825 | 42.018 | 21.466 | 0 | 0 | 47.973 | 30.117 | [5 empty] | 0 | 21.461 | 1 | 5.1448 | 4.8152 | 4.5552 | 4.2857 | 0.52944 | 10.2908
03/13/10 | 3:44 | 1 | 16.255 | 0 | 3 | 0 | 55.442 | 55.029 | 33.625 | 33.952 | 36.844 | 24.931 | 5.054 | 1 | 0 | 53.563 | 51.82 | 41.92 | 21.559 | 0 | 0 | 47.945 | 30.063 | [5 empty] | 16.255 | 21.49 | 2 | 5.1247 | 4.7961 | 4.5544 | 4.2857 | 0.51034 | 9.9585
03/13/10 | 3:45 | 0 | 16.335 | 0 | 2 | 0 | 55.54 | 55.104 | 33.629 | 33.864 | 37.342 | 24.84 | 5.137 | 2 | 0 | 53.568 | 51.825 | 41.997 | 21.444 | 0 | 0 | 47.995 | 30.092 | [5 empty] | 0 | 21.676 | 3 | 5.1005 | 4.7731 | 4.5534 | 4.2857 | 0.48736 | 9.5552
03/13/10 | 3:46 | 0 | 16.335 | 0 | 3 | 0 | 55.631 | 55.104 | 33.794 | 33.794 | 37.038 | 24.791 | 5.137 | 1 | 0 | 53.568 | 51.848 | 42.018 | 21.49 | 0 | 0 | 48.041 | 30.163 | [5 empty] | 0 | 21.837 | 4 | 5.1005 | 4.7731 | 4.5534 | 4.2857 | 0.48736 | 9.5552
03/13/10 | 3:47 | 0 | 16.33 | 0 | 3 | 0 | 55.627 | 55.328 | 34.07 | 33.976 | 37.409 | 24.906 | 5.155 | 2 | 0 | 53.563 | 51.82 | 41.989 | 21.414 | 0 | 0 | 48.013 | 30.109 | [5 empty] | 0 | 21.651 | 5 | 5.0953 | 4.7681 | 4.5532 | 4.2857 | 0.48238 | 9.4673
03/13/10 | 3:48 | 1 | 16.355 | 0 | 2 | 0 | 55.351 | 55.351 | 34.235 | 34.165 | 37.031 | 24.906 | 5.106 | 1 | 0 | 53.608 | 51.82 | 41.989 | 21.486 | 0 | 0 | 47.99 | 30.158 | [5 empty] | 16.355 | 21.186 | 6 | 5.1095 | 4.7817 | 4.5538 | 4.2857 | 0.49594 | 9.7063
03/13/10 | 3:49 | 0 | 16.385 | 0 | 3 | 0 | 55.195 | 55.151 | 34.38 | 34.335 | 37.882 | 24.935 | 5.162 | 2 | 0 | 53.682 | 51.871 | 42.042 | 21.419 | 0 | 0 | 48.041 | 30.188 | [5 empty] | 0 | 20.86 | 7 | 5.0932 | 4.7662 | 4.5531 | 4.2857 | 0.48044 | 9.433
03/13/10 | 3:50 | 0 | 16.355 | 0 | 3 | 0 | 55.214 | 54.938 | 34.493 | 34.469 | 38.088 | 24.98 | 5.003 | 1 | 0 | 53.654 | 51.843 | 42.013 | 21.51 | 0 | 0 | 48.013 | 30.158 | [5 empty] | 0 | 20.745 | 8 | 5.1395 | 4.8102 | 4.555 | 4.2857 | 0.52446 | 10.2044
03/13/10 | 3:51 | 0 | 16.335 | 0 | 2 | 0 | 55.447 | 54.99 | 35.038 | 34.734 | 38.354 | 24.935 | 5.186 | 2 | 0 | 53.706 | 51.871 | 41.997 | 21.466 | 0 | 0 | 48.041 | 30.188 | [5 empty] | 0 | 20.713 | 9 | 5.0862 | 4.7595 | 4.5528 | 4.2857 | 0.4738 | 9.3154
03/13/10 | 3:52 | 1 | 16.33 | 0 | 3 | 0 | 55.328 | 55.167 | 35.481 | 35.129 | 39.1 | 24.955 | 5.003 | 2 | 0 | 53.722 | 51.843 | 42.013 | 21.51 | 0 | 0 | 48.013 | 30.158 | [5 empty] | 16.33 | 20.199 | 10 | 5.1395 | 4.8102 | 4.555 | 4.2857 | 0.52446 | 10.2044
03/13/10 | 3:53 | 0 | 16.355 | 0 | 3 | 0 | 55.627 | 55.123 | 36.139 | 35.715 | 39.875 | 24.98 | 5.054 | 1 | 0 | 53.722 | 51.843 | 42.013 | 21.581 | 0 | 0 | 48.013 | 30.183 | [5 empty] | 0 | 19.912 | 11 | 5.1247 | 4.7961 | 4.5544 | 4.2857 | 0.51034 | 9.9585
03/13/10 | 3:54 | 0 | 16.355 | 0 | 2 | 0 | 56.2 | 55.328 | 36.49 | 36.28 | 40.088 | 24.98 | 5.054 | 1 | 0 | 53.745 | 51.888 | 41.989 | 21.51 | 0 | 0 | 48.013 | 30.134 | [5 empty] | 0 | 19.92 | 12 | 5.1247 | 4.7961 | 4.5544 | 4.2857 | 0.51034 | 9.9585
03/13/10 | 3:55 | 1 | 16.33 | 0 | 3 | 1 | 56.848 | 55.855 | 36.844 | 36.749 | 41.004 | 25.051 | 5.18 | 2 | 0 | 53.745 | 51.843 | 42.061 | 21.559 | 0 | 0 | 48.013 | 30.109 | [5 empty] | 16.33 | 20.099 | 13 | 5.088 | 4.7612 | 4.5529 | 4.2857 | 0.47546 | 9.3448
03/13/10 | 3:56 | 0 | 16.33 | 0 | 3 | 0 | 57.208 | 56.467 | 37.055 | 37.079 | 41.449 | 25.1 | 5.18 | 2 | 0 | 53.769 | 51.867 | 42.037 | 21.581 | 0 | 0 | 48.013 | 30.087 | [5 empty] | 0 | 20.129 | 0 | 5.088 | 4.7612 | 4.5529 | 4.2857 | 0.47546 | 9.3448
03/13/10 | 3:57 | 0 | 16.36 | 0 | 3 | 0 | 57.348 | 56.855 | 37.177 | 37.342 | 41.69 | 25.105 | 5.111 | 1 | 0 | 53.82 | 51.871 | 42.114 | 21.588 | 0 | 0 | 48.018 | 30.139 | [5 empty] | 0 | 20.006 | 1 | 5.1081 | 4.7803 | 4.5537 | 4.2857 | 0.49456 | 9.6819
03/13/10 | 3:58 | 0 | 16.355 | 0 | 2 | 0 | 57.498 | 56.982 | 37.196 | 37.385 | 41.638 | 25.075 | 5.08 | 1 | 0 | 53.839 | 51.843 | 42.085 | 21.701 | 0 | 0 | 48.013 | 30.109 | [5 empty] | 0 | 20.113 | 2 | 5.1171 | 4.7889 | 4.5541 | 4.2857 | 0.50314 | 9.8325
03/13/10 | 3:59 | 1 | 16.33 | 0 | 3 | 0 | 57.859 | 57.117 | 37.148 | 37.478 | 41.827 | 25.124 | 5.106 | 2 | 0 | 53.839 | 51.843 | 42.085 | 21.535 | 0 | 0 | 48.037 | 30.134 | [5 empty] | 16.33 | 20.381 | 3 | 5.1095 | 4.7817 | 4.5538 | 4.2857 | 0.49594 | 9.7063
03/13/10 | 4:00 | 0 | 16.385 | 0 | 3 | 0 | 58.087 | 57.482 | 37.272 | 37.531 | 42.279 | 25.176 | 4.985 | 1 | 0 | 53.888 | 51.871 | 42.159 | 21.49 | 0 | 0 | 48.065 | 30.139 | [5 empty] | 0 | 20.556 | 4 | 5.1448 | 4.8152 | 4.5552 | 4.2857 | 0.52944 | 10.2908
03/13/10 | 4:01 | 0 | 16.355 | 0 | 2 | 0 | 58.194 | 57.724 | 37.337 | 37.55 | 42.743 | 25.195 | 5.054 | 2 | 0 | 53.86 | 51.843 | 42.109 | 21.461 | 0 | 0 | 48.037 | 30.134 | [5 empty] | 0 | 20.644 | 5 | 5.1247 | 4.7961 | 4.5544 | 4.2857 | 0.51034 | 9.9585
03/13/10 | 4:02 | 0 | 16.355 | 0 | 3 | 0 | 58.171 | 57.813 | 37.313 | 37.571 | 42.508 | 25.171 | 5.028 | 1 | 0 | 53.907 | 51.843 | 42.109 | 21.655 | 0 | 0 | 47.99 | 30.158 | [5 empty] | 0 | 20.6 | 6 | 5.1322 | 4.8032 | 4.5547 | 4.2857 | 0.51754 | 10.084
03/13/10 | 4:03 | 1 | 16.355 | 0 | 3 | 0 | 58.105 | 57.836 | 37.43 | 37.571 | 43.212 | 25.22 | 4.98 | 1 | 0 | 53.907 | 51.867 | 42.109 | 21.51 | 0 | 0 | 48.037 | 30.109 | [5 empty] | 16.355 | 20.534 | 7 | 5.1462 | 4.8165 | 4.5553 | 4.2857 | 0.53082 | 10.3148
03/13/10 | 4:04 | 0 | 16.355 | 0 | 2 | 0 | 58.128 | 57.813 | 37.478 | 37.619 | 43.19 | 25.316 | 5.132 | 2 | 0 | 53.953 | 51.843 | 42.154 | 21.39 | 0 | 0 | 48.013 | 30.158 | [5 empty] | 0 | 20.509 | 8 | 5.102 | 4.7745 | 4.5535 | 4.2857 | 0.48875 | 9.5796
03/13/10 | 4:05 | 0 | 16.355 | 1 | 3 | 0 | 58.26 | 57.813 | 37.526 | 37.713 | 43.049 | 25.34 | 4.928 | 1 | 0 | 53.977 | 51.82 | 42.154 | 21.606 | 0 | 0 | 48.037 | 30.134 | [5 empty] | 0 | 20.547 | 9 | 5.1614 | 4.8309 | 4.5559 | 4.2857 | 0.54522 | 10.5634
03/13/10 | 4:06 | 0 | 16.355 | 0 | 3 | 0 | 58.217 | 57.902 | 37.619 | 37.736 | 43.449 | 25.316 | 4.902 | 2 | 0 | 53.977 | 51.82 | 42.154 | 21.436 | 0 | 0 | 47.943 | 30.085 | [5 empty] | 0 | 20.481 | 10 | 5.1689 | 4.8381 | 4.5562 | 4.2857 | 0.55241 | 10.6871
03/13/10 | 4:07 | 1 | 16.33 | 0 | 2 | 0 | 58.215 | 57.856 | 37.641 | 37.758 | 43.353 | 25.291 | 4.828 | 1 | 0 | 53.974 | 51.773 | 42.107 | 21.535 | 0 | 0 | 47.966 | 30.085 | [5 empty] | 16.33 | 20.457 | 11 | 5.1905 | 4.8586 | 4.557 | 4.2857 | 0.5729 | 11.0374
03/13/10 | 4:08 | 0 | 16.28 | 0 | 3 | 0 | 58.461 | 57.879 | 37.736 | 37.923 | 43.657 | 25.436 | 4.902 | 2 | 0 | 53.951 | 51.794 | 42.107 | 21.535 | 0 | 0 | 47.966 | 30.06 | [5 empty] | 0 | 20.538 | 12 | 5.1689 | 4.8381 | 4.5562 | 4.2857 | 0.55241 | 10.6871
03/13/10 | 4:09 | 0 | 16.305 | 0 | 3 | 1 | 58.596 | 58.169 | 37.854 | 38.019 | 42.788 | 25.46 | 5.031 | 1 | 0 | 53.998 | 51.75 | 42.131 | 21.51 | 0 | 0 | 47.966 | 30.085 | [5 empty] | 0 | 20.577 | 13 | 5.1314 | 4.8024 | 4.5546 | 4.2857 | 0.5167 | 10.0695
03/13/10 | 4:10 | 0 | 16.33 | 0 | 2 | 0 | 58.619 | 58.238 | 37.923 | 38.064 | 43.281 | 25.436 | 4.928 | 1 | 0 | 53.998 | 51.773 | 42.131 | 21.557 | 0 | 0 | 47.966 | 30.085 | [5 empty] | 0 | 20.555 | 0 | 5.1614 | 4.8309 | 4.5559 | 4.2857 | 0.54522 | 10.5634
03/13/10 | 4:11 | 1 | 16.305 | 0 | 3 | 0 | 58.685 | 58.281 | 38.019 | 38.16 | 43.47 | 25.485 | 4.98 | 2 | 0 | 53.974 | 51.773 | 42.154 | 21.557 | 0 | 0 | 47.99 | 30.109 | [5 empty] | 16.305 | 20.525 | 1 | 5.1462 | 4.8165 | 2.8782 | 2.6087 | 2.2078 | 42.9021
03/13/10 | 4:12 | 0 | 16.305 | 0 | 3 | 0 | 58.753 | 58.327 | 37.995 | 38.253 | 43.681 | 25.531 | 5.054 | 1 | 0 | 54.042 | 51.773 | 42.154 | 21.316 | 0 | 0 | 47.966 | 30.158 | [5 empty] | 0 | 20.5 | 2 | 5.1247 | 4.7961 | 2.8774 | 2.6087 | 2.1874 | 42.6828
03/13/10 | 4:13 | 0 | 16.305 | 0 | 2 | 0 | 58.865 | 58.438 | 38.088 | 38.299 | 43.422 | 25.629 | 5.005 | 2 | 0 | 54.042 | 51.75 | 42.154 | 21.39 | 0 | 0 | 47.966 | 30.134 | [5 empty] | 0 | 20.566 | 3 | 5.1389 | 4.8096 | 2.8779 | 2.6087 | 2.2009 | 42.8283
03/13/10 | 4:14 | 0 | 16.305 | 0 | 3 | 0 | 58.888 | 58.484 | 38.04 | 38.322 | 42.953 | 25.654 | 5.054 | 1 | 0 | 54.019 | 51.773 | 42.154 | 21.51 | 0 | 0 | 47.943 | 30.158 | [5 empty] | 0 | 20.566 | 4 | 5.1247 | 4.7961 | 2.8774 | 2.6087 | 2.1874 | 42.6828
03/13/10 | 4:15 | 0 | 16.297 | 0 | 3 | 0 | 48.692 | 58.477 | 38.081 | 38.291 | 27.356 | 25.548 | 4.895 | 1 | 0 | 54.035 | 51.743 | 42.123 | 21.525 | 0 | 0 | 47.913 | 30.126 | [5 empty] | 0 | 10.401 | 5 | 5.171 | 4.8401 | 2.8792 | 2.6087 | 2.2314 | 43.1518
03/13/10 | 4:16 | 0 | 16.305 | 0 | 2 | 0 | 42.272 | 51.129 | 38.16 | 38.346 | 22.689 | 25.7 | 5.005 | 0 | 0 | 54.065 | 51.75 | 42.131 | 21.581 | 0 | 0 | 47.943 | 30.183 | [5 empty] | 0 | 3.926 | 6 | 5.1389 | 4.8096 | 2.8779 | 2.6087 | 2.2009 | 42.8283
03/13/10 | 4:17 | 0 | 16.305 | 0 | 3 | 0 | 40.203 | 43.305 | 38.136 | 38.37 | 21.655 | 25.676 | 5.08 | 0 | 0 | 54.089 | 51.75 | 42.131 | 21.606 | 0 | 0 | 47.943 | 30.158 | [5 empty] | 0 | 1.833 | 7 | 5.1171 | 4.7889 | 2.8771 | 2.6087 | 2.1802 | 42.6054
03/13/10 | 4:18 | 0 | 16.272 | 0 | 3 | 0 | 39.397 | 40.829 | 38.009 | 38.315 | 19.877 | 25.693 | 5.147 | 1 | 0 | 54.012 | 51.72 | 42.076 | 21.574 | 0 | 0 | 47.889 | 30.126 | [5 empty] | 0 | 1.082 | 8 | 5.0976 | 4.7703 | 2.8763 | 2.6087 | 2.1616 | 42.4046
03/13/10 | 4:19 | 0 | 16.305 | 0 | 3 | 0 | 39.028 | 39.92 | 37.806 | 38.277 | 18.158 | 25.7 | 4.902 | 0 | 0 | 53.967 | 51.72 | 42.099 | 21.598 | 0 | 0 | 47.889 | 30.126 | [5 empty] | 0 | 0.751 | 9 | 5.1689 | 4.8381 | 2.8792 | 2.6087 | 2.2294 | 43.1313
03/13/10 | 4:20 | 0 | 16.272 | 0 | 2 | 0 | 38.763 | 39.397 | 37.375 | 38.174 | 17.137 | 25.669 | 4.895 | 0 | 0 | 53.921 | 51.673 | 42.028 | 21.574 | 0 | 0 | 47.866 | 30.126 | [5 empty] | 0 | 0.589 | 10 | 5.171 | 4.8401 | 2.8792 | 2.6087 | 2.2314 | 43.1518
03/13/10 | 4:21 | 0 | 16.305 | 0 | 3 | 0 | 38.511 | 39.076 | 36.631 | 37.713 | 17.047 | 25.629 | 4.954 | 0 | 0 | 53.86 | 51.727 | 42.037 | 21.581 | 0 | 0 | 47.943 | 30.158 | [5 empty] | 0 | 0.798 | 11 | 5.1538 | 4.8237 | 2.8785 | 2.6087 | 2.215 | 42.9788
03/13/10 | 4:22 | 0 | 16.305 | 0 | 3 | 0 | 38.064 | 38.77 | 35.902 | 36.842 | 16.996 | 25.58 | 5.031 | 0 | 0 | 53.813 | 51.68 | 42.013 | 21.581 | 0 | 0 | 47.92 | 30.158 | [5 empty] | 0 | 1.222 | 12 | 5.1314 | 4.8024 | 2.8776 | 2.6087 | 2.1937 | 42.7512
03/13/10 | 4:23 | 0 | 16.33 | 0 | 3 | 0 | 37.22 | 38.277 | 35.385 | 36.019 | 16.627 | 25.46 | 5.005 | 0 | 0 | 53.722 | 51.68 | 41.966 | 21.557 | 0 | 0 | 47.92 | 30.134 | [5 empty] | 0 | 1.201 | 13 | 5.1389 | 4.8096 | 2.8779 | 2.6087 | 2.2009 | 42.8283
03/13/10 | 4:24 | 0 | 16.305 | 0 | 3 | 0 | 36.397 | 37.478 | 34.799 | 35.433 | 29.869 | 25.436 | 4.98 | 0 | 0 | 53.675 | 51.636 | 41.966 | 21.436 | 0 | 0 | 47.896 | 30.085 | [5 empty] | 0 | 0.964 | 14 | 5.1462 | 4.8165 | 2.8782 | 2.6087 | 2.2078 | 42.9021
03/13/10 | 4:25 | 1 | 16.28 | 0 | 3 | 0 | 49.57 | 36.679 | 34.421 | 34.986 | 36.538 | 25.436 | 4.98 | 0 | 0 | 53.584 | 51.636 | 41.896 | 21.606 | 0 | 0 | 47.92 | 30.085 | [5 empty] | 16.28 | 14.584 | 15 | 5.1462 | 4.8165 | 2.8782 | 2.6087 | 2.2078 | 42.9021
03/13/10 | 4:26 | 0 | 16.28 | 0 | 3 | 0 | 54.569 | 47.805 | 34.07 | 34.562 | 37.055 | 25.365 | 4.98 | 1 | 0 | 53.514 | 51.654 | 41.939 | 21.63 | 0 | 0 | 47.917 | 30.156 | [5 empty] | 0 | 20.007 | 16 | 5.1462 | 4.8165 | 2.8782 | 2.6087 | 2.2078 | 42.9021
03/13/10 | 4:27 | 0 | 16.36 | 0 | 2 | 0 | 55.557 | 53.883 | 33.909 | 34.261 | 36.706 | 25.32 | 5.088 | 2 | 0 | 53.493 | 51.612 | 41.875 | 21.611 | 0 | 0 | 47.922 | 30.185 | [5 empty] | 0 | 21.296 | 17 | 5.1148 | 4.7866 | 2.877 | 2.6087 | 2.1779 | 42.5815
03/13/10 | 4:28 | 1 | 16.36 | 0 | 3 | 0 | 55.648 | 54.961 | 33.79 | 34.026 | 36.823 | 25.222 | 5.088 | 1 | 0 | 53.447 | 51.612 | 41.899 | 21.635 | 0 | 0 | 47.922 | 30.185 | [5 empty] | 16.36 | 21.622 | 18 | 5.1148 | 4.7866 | 2.877 | 2.6087 | 2.1779 | 42.5815
03/13/10 | 4:29 | 0 | 16.328 | 0 | 3 | 0 | 55.526 | 55.204 | 33.713 | 33.83 | 37.26 | 25.168 | 5.028 | 2 | 0 | 53.372 | 51.582 | 41.82 | 21.699 | 0 | 0 | 47.892 | 30.153 | [5 empty] | 0 | 21.696 | 19 | 5.1322 | 4.8032 | 2.8777 | 2.6087 | 2.1946 | 42.7601
03/13/10 | 4:30 | 0 | 16.335 | 0 | 3 | 0 | 55.671 | 55.144 | 33.885 | 33.837 | 37.433 | 25.127 | 5.111 | 2 | 0 | 53.379 | 51.612 | 41.875 | 21.731 | 0 | 0 | 47.875 | 30.185 | [5 empty] | 0 | 21.834 | 20 | 5.1081 | 4.7803 | 2.8767 | 2.6087 | 2.1716 | 42.5127
03/13/10 | 4:31 | 0 | 16.328 | 0 | 2 | 0 | 55.687 | 55.321 | 33.971 | 33.9 | 37.543 | 25.168 | 5.003 | 1 | 0 | 53.349 | 51.605 | 41.82 | 21.65 | 0 | 0 | 47.868 | 30.178 | [5 empty] | 0 | 21.787 | 21 | 5.1395 | 4.8102 | 2.878 | 2.6087 | 2.2015 | 42.8342
03/13/10 | 4:32 | 1 | 16.302 | 0 | 3 | 1 | 55.389 | 55.365 | 34.23 | 34.089 | 37.801 | 25.144 | 5.077 | 2 | 0 | 53.416 | 51.582 | 41.844 | 21.53 | 0 | 0 | 47.892 | 30.153 | [5 empty] | 16.302 | 21.3 | 22 | 5.118 | 4.7897 | 2.8771 | 2.6087 | 2.181 | 42.6143
03/13/10 | 4:33 | 0 | 16.36 | 0 | 3 | 0 | 55.281 | 55.235 | 34.402 | 34.33 | 38.09 | 25.222 | 5.088 | 1 | 0 | 53.447 | 51.612 | 41.851 | 21.537 | 0 | 0 | 47.899 | 30.185 | [5 empty] | 0 | 20.951 | 0 | 5.1148 | 4.7866 | 2.877 | 2.6087 | 2.1779 | 42.5815
03/13/10 | 4:34 | 0 | 16.328 | 0 | 3 | 0 | 55.183 | 55.069 | 34.536 | 34.44 | 38.531 | 25.24 | 5.028 | 2 | 0 | 53.416 | 51.605 | 41.772 | 21.434 | 0 | 0 | 47.868 | 30.129 | [5 empty] | 0 | 20.743 | 1 | 5.1322 | 4.8032 | 4.5547 | 4.2857 | 0.51754 | 10.084
03/13/10 | 4:35 | 0 | 16.36 | 0 | 2 | 0 | 55.372 | 54.938 | 34.895 | 34.636 | 38.82 | 25.222 | 5.162 | 1 | 0 | 53.493 | 51.612 | 41.875 | 21.537 | 0 | 0 | 47.922 | 30.161 | [5 empty] | 0 | 20.736 | 2 | 5.0932 | 4.7662 | 4.5531 | 4.2857 | 0.48044 | 9.433
03/13/10 | 4:36 | 1 | 16.328 | 0 | 3 | 0 | 55.342 | 55.069 | 35.404 | 34.981 | 38.882 | 25.289 | 5.054 | 2 | 0 | 53.463 | 51.582 | 41.796 | 21.579 | 0 | 0 | 47.892 | 30.129 | [5 empty] | 16.328 | 20.361 | 3 | 5.1247 | 4.7961 | 4.5544 | 4.2857 | 0.51034 | 9.9585
03/13/10 | 4:37 | 0 | 16.328 | 0 | 3 | 0 | 55.573 | 55.16 | 36.062 | 35.521 | 39.729 | 25.311 | 5.077 | 1 | 0 | 53.486 | 51.582 | 41.82 | 21.53 | 0 | 0 | 47.892 | 30.129 | [5 empty] | 0 | 20.052 | 4 | 5.118 | 4.7897 | 4.5541 | 4.2857 | 0.50397 | 9.8471
03/13/10 | 4:38 | 0 | 16.36 | 0 | 2 | 0 | 56.061 | 55.305 | 36.493 | 36.141 | 40.229 | 25.342 | 5.111 | 2 | 0 | 53.54 | 51.612 | 41.875 | 21.466 | 0 | 0 | 47.899 | 30.136 | [5 empty] | 0 | 19.92 | 5 | 5.1081 | 4.7803 | 4.5537 | 4.2857 | 0.49456 | 9.6819
03/13/10 | 4:39 | 0 | 16.383 | 1 | 3 | 0 | 56.512 | 55.718 | 36.868 | 36.682 | 40.746 | 25.392 | 5.01 | 1 | 0 | 53.54 | 51.591 | 41.899 | 21.515 | 0 | 0 | 47.899 | 30.161 | [5 empty] | 0 | 19.83 | 6 | 5.1375 | 4.8082 | 4.5549 | 4.2857 | 0.52252 | 10.1707
03/13/10 | 4:40 | 1 | 16.328 | 0 | 3 | 0 | 56.884 | 56.121 | 36.954 | 37.05 | 41.255 | 25.384 | 4.925 | 2 | 0 | 53.486 | 51.605 | 41.867 | 21.53 | 0 | 0 | 47.868 | 30.104 | [5 empty] | 16.328 | 19.834 | 7 | 5.1622 | 4.8318 | 4.5559 | 4.2857 | 0.54605 | 10.5777
03/13/10 | 4:41 | 0 | 16.328 | 0 | 3 | 0 | 57.265 | 56.572 | 37.191 | 37.284 | 41.468 | 25.433 | 4.977 | 1 | 0 | 53.531 | 51.605 | 41.867 | 21.483 | 0 | 0 | 47.868 | 30.082 | [5 empty] | 0 | 19.981 | 8 | 5.1471 | 4.8174 | 4.5553 | 4.2857 | 0.53165 | 10.3292
03/13/10 | 4:42 | 0 | 16.328 | 0 | 2 | 0 | 57.535 | 56.907 | 37.284 | 37.449 | 42.078 | 25.384 | 4.977 | 1 | 0 | 53.531 | 51.582 | 41.867 | 21.554 | 0 | 0 | 47.777 | 30.082 | [5 empty] | 0 | 20.086 | 9 | 5.1471 | 4.8174 | 4.5553 | 4.2857 | 0.53165 | 10.3292
03/13/10 | 4:43 | 0 | 16.302 | 0 | 3 | 0 | 57.916 | 57.154 | 37.354 | 37.473 | 42.642 | 25.409 | 5.003 | 2 | 0 | 53.577 | 51.582 | 41.913 | 21.483 | 0 | 0 | 47.899 | 30.09 | [5 empty] | 0 | 20.443 | 10 | 5.1395 | 4.8102 | 4.555 | 4.2857 | 0.52446 | 10.2044
03/13/10 | 4:44 | 1 | 16.36 | 0 | 3 | 0 | 58.057 | 57.564 | 37.433 | 37.622 | 42.532 | 25.536 | 4.936 | 1 | 0 | 53.608 | 51.636 | 41.968 | 21.611 | 0 | 0 | 47.875 | 30.136 | [5 empty] | 16.36 | 20.435 | 11 | 5.159 | 4.8287 | 4.5558 | 4.2857 | 0.543 | 10.5252
03/13/10 | 4:45 | 0 | 16.328 | 0 | 2 | 0 | 58.096 | 57.669 | 37.473 | 37.591 | 42.688 | 25.504 | 5.054 | 2 | 0 | 53.645 | 51.561 | 41.913 | 21.65 | 0 | 0 | 47.845 | 30.129 | [5 empty] | 0 | 20.505 | 12 | 5.1247 | 4.7961 | 4.5544 | 4.2857 | 0.51034 | 9.9585
03/13/10 | 4:46 | 0 | 16.36 | 0 | 3 | 1 | 58.126 | 57.79 | 37.504 | 37.646 | 43.142 | 25.561 | 4.985 | 1 | 0 | 53.675 | 51.612 | 42.016 | 21.562 | 0 | 0 | 47.833 | 30.09 | [5 empty] | 0 | 20.48 | 13 | 5.1448 | 4.8152 | 4.5552 | 4.2857 | 0.52944 | 10.2908
03/13/10 | 4:47 | 0 | 16.33 | 0 | 3 | 0 | 58.126 | 57.722 | 37.478 | 37.595 | 42.977 | 25.531 | 4.98 | 2 | 0 | 53.629 | 51.519 | 41.942 | 21.581 | 0 | 0 | 47.852 | 30.085 | [5 empty] | 0 | 20.531 | 0 | 5.1462 | 4.8165 | 4.5553 | 4.2857 | 0.53082 | 10.3148
03/13/10 | 4:48 | 1 | 16.272 | 0 | 2 | 0 | 58.162 | 57.735 | 37.469 | 37.634 | 43.133 | 25.453 | 4.895 | 1 | 0 | 53.645 | 51.535 | 41.934 | 21.429 | 0 | 0 | 47.775 | 30.053 | [5 empty] | 16.272 | 20.528 | 1 | 5.171 | 4.8401 | 4.5563 | 4.2857 | 0.55435 | 10.7204
03/13/10 | 4:49 | 0 | 16.272 | 0 | 3 | 0 | 58.162 | 57.827 | 37.54 | 37.681 | 43.391 | 25.548 | 4.946 | 2 | 0 | 53.668 | 51.512 | 41.934 | 21.405 | 0 | 0 | 47.775 | 30.077 | [5 empty] | 0 | 20.481 | 2 | 5.1561 | 4.8259 | 4.5557 | 4.2857 | 0.54023 | 10.4775
03/13/10 | 4:50 | 0 | 16.272 | 0 | 3 | 0 | 58.185 | 57.85 | 37.588 | 37.751 | 43.391 | 25.477 | 4.998 | 1 | 0 | 53.692 | 51.512 | 41.958 | 21.358 | 0 | 0 | 47.752 | 30.077 | [5 empty] | 0 | 20.434 | 3 | 5.141 | 4.8116 | 4.555 | 4.2857 | 0.52584 | 10.2284
03/13/10 | 4:51 | 0 | 16.272 | 0 | 2 | 0 | 58.343 | 57.87 | 37.751 | 37.823 | 42.992 | 25.477 | 4.972 | 1 | 0 | 53.713 | 51.512 | 41.934 | 21.598 | 0 | 0 | 47.775 | 30.077 | [5 empty] | 0 | 20.52 | 4 | 5.1486 | 4.8188 | 4.5553 | 4.2857 | 0.53304 | 10.3531
03/13/10 | 4:52 | 1 | 16.272 | 0 | 3 | 0 | 58.543 | 57.984 | 37.823 | 37.916 | 43.04 | 25.524 | 4.946 | 2 | 0 | 53.736 | 51.512 | 41.934 | 21.429 | 0 | 0 | 47.775 | 30.077 | [5 empty] | 16.272 | 20.627 | 5 | 5.1561 | 4.8259 | 4.5557 | 4.2857 | 0.54023 | 10.4775
03/13/10 | 4:53 | 0 | 16.297 | 0 | 3 | 0 | 58.589 | 58.185 | 37.94 | 37.988 | 43.298 | 25.524 | 5.072 | 1 | 0 | 53.736 | 51.512 | 41.958 | 21.405 | 0 | 0 | 47.752 | 30.077 | [5 empty] | 0 | 20.601 | 6 | 5.1194 | 4.7911 | 4.5542 | 4.2857 | 0.50536 | 9.8713
03/13/10 | 4:54 | 0 | 16.305 | 0 | 3 | 0 | 58.662 | 58.26 | 38.019 | 38.088 | 43.494 | 25.531 | 4.928 | 2 | 0 | 53.79 | 51.519 | 42.013 | 21.557 | 0 | 0 | 47.805 | 30.134 | [5 empty] | 0 | 20.574 | 7 | 5.1614 | 4.8309 | 4.5559 | 4.2857 | 0.54522 | 10.5634
03/13/10 | 4:55 | 0 | 16.272 | 0 | 2 | 0 | 58.678 | 58.274 | 38.105 | 38.15 | 43.626 | 25.548 | 4.895 | 1 | 0 | 53.736 | 51.444 | 41.958 | 21.405 | 0 | 0 | 47.775 | 30.077 | [5 empty] | 0 | 20.528 | 8 | 5.171 | 4.8401 | 4.5563 | 4.2857 | 0.55435 | 10.7204
03/13/10 | 4:56 | 1 | 16.297 | 0 | 3 | 0 | 58.701 | 58.297 | 38.057 | 38.222 | 44.049 | 25.524 | 4.869 | 2 | 0 | 53.759 | 51.512 | 41.958 | 21.549 | 0 | 0 | 47.798 | 30.102 | [5 empty] | 16.297 | 20.479 | 9 | 5.1785 | 4.8473 | 4.5566 | 4.2857 | 0.56155 | 10.8437
03/13/10 | 4:57 | 0 | 16.272 | 0 | 3 | 0 | 58.701 | 58.32 | 38.129 | 38.246 | 43.815 | 25.573 | 4.972 | 1 | 0 | 53.783 | 51.512 | 41.934 | 21.549 | 0 | 0 | 47.798 | 30.126 | [5 empty] | 0 | 20.455 | 10 | 5.1486 | 4.8188 | 4.5553 | 4.2857 | 0.53304 | 10.3531
03/13/10 | 4:58 | 0 | 16.33 | 0 | 2 | 0 | 58.865 | 58.395 | 38.136 | 38.277 | 43.635 | 25.58 | 4.98 | 1 | 0 | 53.837 | 51.519 | 42.037 | 21.679 | 0 | 0 | 47.829 | 30.158 | [5 empty] | 0 | 20.588 | 11 | 5.1462 | 4.8165 | 4.5553 | 4.2857 | 0.53082 | 10.3148
03/13/10 | 4:59 | 0 | 16.272 | 0 | 3 | 0 | 50.067 | 58.454 | 38.081 | 38.291 | 30.44 | 25.622 | 4.946 | 1 | 0 | 53.806 | 51.512 | 41.958 | 21.718 | 0 | 0 | 47.798 | 30.102 | [5 empty] | 0 | 11.776 | 12 | 5.1561 | 4.8259 | 4.5557 | 4.2857 | 0.54023 | 10.4775
03/13/10 | 5:00 | 0 | 16.272 | 0 | 3 | 1 | 42.616 | 52.476 | 38.174 | 38.291 | 25.308 | 25.622 | 4.846 | 1 | 0 | 53.83 | 51.467 | 42.006 | 21.574 | 0 | 0 | 47.775 | 30.102 | [5 empty] | 0 | 4.325 | 13 | 5.1852 | 4.8536 | 4.5568 | 4.2857 | 0.56791 | 10.9525
03/13/10 | 5:01 | 0 | 16.272 | 0 | 2 | 0 | 40.337 | 43.767 | 38.15 | 38.291 | 21.694 | 25.573 | 4.92 | 0 | 0 | 53.83 | 51.489 | 41.958 | 21.598 | 0 | 0 | 47.798 | 30.102 | [5 empty] | 0 | 2.046 | 0 | 5.1637 | 4.8331 | 4.556 | 4.2857 | 0.54743 | 10.6015
03/13/10 | 5:02 | 0 | 16.272 | 0 | 3 | 0 | 39.444 | 40.994 | 38.081 | 38.315 | 20.394 | 25.622 | 4.82 | 0 | 0 | 53.806 | 51.467 | 41.958 | 21.669 | 0 | 0 | 47.775 | 30.102 | [5 empty] | 0 | 1.129 | 1 | 5.1928 | 4.8608 | 2.9987 | 2.7273 | 2.1336 | 41.0866
03/13/10 | 5:03 | 0 | 16.28 | 0 | 3 | 0 | 39.076 | 39.968 | 37.995 | 38.299 | 20.473 | 25.629 | 4.853 | 0 | 0 | 53.766 | 51.519 | 41.942 | 21.581 | 0 | 0 | 47.759 | 30.109 | [5 empty] | 0 | 0.777 | 2 | 5.1832 | 4.8517 | 2.9983 | 2.7273 | 2.1244 | 40.9865
03/13/10 | 5:04 | 0 | 16.272 | 0 | 3 | 0 | 38.763 | 39.42 | 37.447 | 38.174 | 17.73 | 25.524 | 5.047 | 0 | 0 | 53.692 | 51.444 | 41.91 | 21.549 | 0 | 0 | 47.775 | 30.053 | [5 empty] | 0 | 0.589 | 3 | 5.1267 | 4.798 | 2.996 | 2.7273 | 2.0707 | 40.3907
03/13/10 | 5:05 | 0 | 16.247 | 0 | 2 | 0 | 38.504 | 39.066 | 36.694 | 37.705 | 18.99 | 25.428 | 4.946 | 0 | 0 | 53.645 | 51.421 | 41.841 | 21.623 | 0 | 0 | 47.775 | 30.028 | [5 empty] | 0 | 0.799 | 4 | 5.1561 | 4.8259 | 2.9972 | 2.7273 | 2.0987 | 40.7026
03/13/10 | 5:06 | 0 | 16.272 | 0 | 3 | 0 | 38.033 | 38.763 | 35.919 | 36.835 | 18.718 | 25.428 | 5.047 | 0 | 0 | 53.554 | 51.421 | 41.841 | 21.562 | 0 | 0 | 47.81 | 29.994 | [5 empty] | 0 | 1.198 | 5 | 5.1267 | 4.798 | 2.996 | 2.7273 | 2.0707 | 40.3907
03/13/10 | 5:07 | 0 | 16.282 | 0 | 3 | 0 | 37.246 | 38.279 | 35.388 | 36.093 | 14.555 | 25.414 | 4.853 | 1 | 0 | 53.472 | 51.386 | 41.827 | 21.535 | 0 | 0 | 47.784 | 30.016 | [5 empty] | 0 | 1.153 | 6 | 5.1832 | 4.8517 | 2.9983 | 2.7273 | 2.1244 | 40.9865
03/13/10 | 5:08 | 0 | 16.282 | 0 | 3 | 0 | 36.423 | 37.504 | 34.919 | 35.529 | 19.37 | 25.293 | 4.905 | 0 | 0 | 53.405 | 51.362 | 41.805 | 21.343 | 0 | 0 | 47.784 | 29.991 | [5 empty] | 0 | 0.894 | 7 | 5.1681 | 4.8373 | 2.9977 | 2.7273 | 2.11 | 40.8281
03/13/10 | 5:09 | 1 | 16.257 | 0 | 3 | 0 | 48.382 | 36.706 | 34.424 | 35.036 | 36.682 | 25.293 | 5.005 | 0 | 0 | 53.311 | 51.362 | 41.733 | 21.439 | 0 | 0 | 47.763 | 29.967 | [5 empty] | 16.257 | 13.346 | 8 | 5.1389 | 4.8096 | 2.9965 | 2.7273 | 2.0823 | 40.5208
03/13/10 | 5:10 | 0 | 16.282 | 0 | 3 | 0 | 54.366 | 46.02 | 34.072 | 34.613 | 37.126 | 25.102 | 4.98 | 1 | 0 | 53.244 | 51.339 | 41.71 | 21.463 | 0 | 0 | 47.74 | 29.991 | [5 empty] | 0 | 19.753 | 9 | 5.1462 | 4.8165 | 2.9968 | 2.7273 | 2.0893 | 40.598
03/13/10 | 5:11 | 0 | 16.307 | 0 | 3 | 0 | 55.629 | 53.61 | 33.814 | 34.261 | 36.61 | 25.102 | 4.956 | 1 | 0 | 53.197 | 51.318 | 41.71 | 21.368 | 0 | 0 | 47.67 | 29.991 | [5 empty] | 0 | 21.368 | 10 | 5.1532 | 4.8232 | 2.9971 | 2.7273 | 2.0959 | 40.6718
03/13/10 | 5:12 | 0 | 16.257 | 0 | 2 | 0 | 55.767 | 55.032 | 33.72 | 33.979 | 37.105 | 25.102 | 4.779 | 2 | 0 | 53.106 | 51.295 | 41.664 | 21.439 | 0 | 0 | 47.717 | 29.967 | [5 empty] | 0 | 21.788 | 11 | 5.2048 | 4.8722 | 2.9992 | 2.7273 | 2.1449 | 41.2104
03/13/10 | 5:13 | 1 | 16.282 | 0 | 3 | 0 | 55.559 | 55.26 | 33.696 | 33.79 | 37.033 | 25.053 | 4.727 | 1 | 0 | 53.083 | 51.295 | 41.616 | 21.439 | 0 | 0 | 47.717 | 30.016 | [5 empty] | 16.282 | 21.769 | 12 | 5.2199 | 4.8866 | 2.9998 | 2.7273 | 2.1593 | 41.3666
03/13/10 | 5:14 | 0 | 16.282 | 1 | 3 | 0 | 55.697 | 55.146 | 33.837 | 33.744 | 37.339 | 24.98 | 4.804 | 2 | 0 | 53.059 | 51.271 | 41.64 | 21.368 | 0 | 0 | 47.717 | 30.016 | [5 empty] | 0 | 21.953 | 13 | 5.1975 | 4.8653 | 2.9989 | 2.7273 | 2.138 | 41.135
03/13/10 | 5:15 | 0 | 16.318 | 0 | 3 | 0 | 55.592 | 55.34 | 34.012 | 33.847 | 37.772 | 25.014 | 4.915 | 1 | 0 | 53.139 | 51.304 | 41.698 | 21.569 | 0 | 0 | 47.726 | 30.026 | [5 empty] | 0 | 21.745 | 14 | 5.1652 | 4.8345 | 2.9976 | 2.7273 | 2.1073 | 40.7975
03/13/10 | 5:16 | 1 | 16.257 | 0 | 2 | 0 | 55.421 | 55.354 | 34.144 | 33.979 | 37.646 | 24.98 | 4.879 | 2 | 0 | 53.129 | 51.295 | 41.616 | 21.463 | 0 | 0 | 47.717 | 29.991 | [5 empty] | 16.257 | 21.442 | 15 | 5.1756 | 4.8445 | 2.998 | 2.7273 | 2.1172 | 40.9074
03/13/10 | 5:17 | 0 | 16.282 | 0 | 3 | 0 | 55.193 | 55.216 | 34.33 | 34.213 | 37.997 | 25.053 | 4.828 | 2 | 0 | 53.153 | 51.271 | 41.64 | 21.535 | 0 | 0 | 47.717 | 29.991 | [5 empty] | 0 | 20.98 | 16 | 5.1905 | 4.8586 | 2.9986 | 2.7273 | 2.1313 | 41.0624
03/13/10 | 5:18 | 0 | 16.282 | 0 | 3 | 0 | 55.146 | 54.964 | 34.495 | 34.33 | 38.586 | 25.004 | 4.905 | 1 | 0 | 53.174 | 51.295 | 41.64 | 21.39 | 0 | 0 | 47.693 | 30.016 | [5 empty] | 0 | 20.816 | 17 | 5.1681 | 4.8373 | 2.9977 | 2.7273 | 2.11 | 40.8281
03/13/10 | 5:19 | 0 | 16.257 | 0 | 3 | 0 | 55.123 | 54.917 | 34.825 | 34.519 | 38.985 | 25.004 | 4.98 | 2 | 0 | 53.197 | 51.295 | 41.64 | 21.488 | 0 | 0 | 47.693 | 29.967 | [5 empty] | 0 | 20.604 | 18 | 5.1462 | 4.8165 | 2.9968 | 2.7273 | 2.0893 | 40.598
03/13/10 | 5:20 | 1 | 16.282 | 0 | 2 | 0 | 55.169 | 54.894 | 35.294 | 34.847 | 39.196 | 25.029 | 4.905 | 1 | 0 | 53.22 | 51.295 | 41.64 | 21.39 | 0 | 0 | 47.693 | 30.016 | [5 empty] | 16.282 | 20.322 | 19 | 5.1681 | 4.8373 | 2.9977 | 2.7273 | 2.11 | 40.8281
03/13/10 | 5:21 | 0 | 16.257 | 0 | 3 | 0 | 55.26 | 54.94 | 35.883 | 35.366 | 39.313 | 25.124 | 4.956 | 2 | 0 | 53.244 | 51.295 | 41.664 | 21.368 | 0 | 0 | 47.717 | 30.041 | [5 empty] | 0 | 19.894 | 20 | 5.1532 | 4.8232 | 2.9971 | 2.7273 | 2.0959 | 40.6718
03/13/10 | 5:22 | 0 | 16.343 | 0 | 3 | 1 | 55.706 | 55.088 | 36.457 | 36.033 | 40.238 | 25.137 | 4.864 | 1 | 0 | 53.276 | 51.327 | 41.698 | 21.424 | 0 | 0 | 47.726 | 30.075 | [5 empty] | 0 | 19.673 | 21 | 5.18 | 4.8486 | 2.9982 | 2.7273 | 2.1214 | 40.9531
03/13/10 | 5:23 | 0 | 16.282 | 0 | 3 | 0 | 56.133 | 55.354 | 36.823 | 36.564 | 40.559 | 25.149 | 4.828 | 2 | 0 | 53.244 | 51.318 | 41.64 | 21.488 | 0 | 0 | 47.717 | 30.016 | [5 empty] | 0 | 19.569 | 0 | 5.1905 | 4.8586 | 2.9986 | 2.7273 | 2.1313 | 41.0624
03/13/10 | 5:24 | 1 | 16.257 | 0 | 2 | 0 | 56.649 | 55.834 | 36.985 | 36.94 | 41.052 | 25.222 | 4.956 | 1 | 0 | 53.267 | 51.318 | 41.664 | 21.463 | 0 | 0 | 47.717 | 30.016 | [5 empty] | 16.257 | 19.709 | 1 | 5.1532 | 4.8232 | 4.5555 | 4.2857 | 0.53746 | 10.4297
03/13/10 | 5:25 | 0 | 16.257 | 0 | 3 | 0 | 57.053 | 56.312 | 37.246 | 37.15 | 41.523 | 25.198 | 4.905 | 2 | 0 | 53.288 | 51.295 | 41.686 | 21.488 | 0 | 0 | 47.717 | 30.041 | [5 empty] | 0 | 19.903 | 2 | 5.1681 | 4.8373 | 4.5561 | 4.2857 | 0.55158 | 10.6729
03/13/10 | 5:26 | 0 | 16.257 | 0 | 3 | 0 | 57.343 | 56.672 | 37.363 | 37.315 | 41.334 | 25.124 | 4.905 | 1 | 0 | 53.311 | 51.295 | 41.733 | 21.488 | 0 | 0 | 47.714 | 29.991 | [5 empty] | 0 | 20.028 | 3 | 5.1681 | 4.8373 | 4.5561 | 4.2857 | 0.55158 | 10.6729
03/13/10 | 5:27 | 0 | 16.285 | 0 | 2 | 0 | 57.681 | 57.008 | 37.318 | 37.481 | 42.205 | 25.2 | 4.959 | 2 | 0 | 53.314 | 51.295 | 41.736 | 21.466 | 0 | 0 | 47.74 | 30.018 | [5 empty] | 0 | 20.2 | 4 | 5.1523 | 4.8223 | 4.5555 | 4.2857 | 0.53663 | 10.4154
03/13/10 | 5:28 | 1 | 16.285 | 0 | 3 | 0 | 57.927 | 57.3 | 37.318 | 37.552 | 42.418 | 25.222 | 4.907 | 1 | 0 | 53.335 | 51.295 | 41.757 | 21.682 | 0 | 0 | 47.717 | 30.041 | [5 empty] | 16.285 | 20.375 | 5 | 5.1675 | 4.8367 | 4.5561 | 4.2857 | 0.55103 | 10.6634
03/13/10 | 5:29 | 0 | 16.285 | 0 | 3 | 0 | 57.904 | 57.546 | 37.459 | 37.528 | 42.418 | 25.222 | 5.008 | 1 | 0 | 53.358 | 51.295 | 41.781 | 21.586 | 0 | 0 | 47.717 | 30.041 | [5 empty] | 0 | 20.376 | 6 | 5.1381 | 4.8088 | 4.5549 | 4.2857 | 0.52307 | 10.1803
03/13/10 | 5:30 | 0 | 16.285 | 0 | 2 | 0 | 57.95 | 57.612 | 37.504 | 37.598 | 42.58 | 25.271 | 4.933 | 2 | 0 | 53.381 | 51.295 | 41.757 | 21.586 | 0 | 0 | 47.696 | 29.994 | [5 empty] | 0 | 20.352 | 7 | 5.1599 | 4.8295 | 4.5558 | 4.2857 | 0.54383 | 10.5395
03/13/10 | 5:31 | 0 | 16.26 | 0 | 3 | 0 | 58.039 | 57.635 | 37.435 | 37.598 | 42.863 | 25.296 | 4.959 | 1 | 0 | 53.405 | 51.295 | 41.757 | 21.611 | 0 | 0 | 47.74 | 29.994 | [5 empty] | 0 | 20.441 | 8 | 5.1523 | 4.8223 | 4.5555 | 4.2857 | 0.53663 | 10.4154
03/13/10 | 5:32 | 1 | 16.285 | 0 | 3 | 0 | 58.107 | 57.704 | 37.481 | 37.598 | 43.262 | 25.271 | 5.008 | 2 | 0 | 53.451 | 51.271 | 41.805 | 21.635 | 0 | 0 | 47.696 | 30.041 | [5 empty] | 16.285 | 20.509 | 9 | 5.1381 | 4.8088 | 4.5549 | 4.2857 | 0.52307 | 10.1803
03/13/10 | 5:33 | 0 | 16.285 | 0 | 3 | 0 | 58.128 | 57.77 | 37.552 | 37.693 | 43.451 | 25.296 | 5.034 | 1 | 0 | 53.496 | 51.295 | 41.781 | 21.562 | 0 | 0 | 47.696 | 30.018 | [5 empty] | 0 | 20.435 | 10 | 5.1305 | 4.8016 | 4.5546 | 4.2857 | 0.51587 | 10.0551
03/13/10 | 5:34 | 0 | 16.31 | 0 | 2 | 0 | 58.128 | 57.77 | 37.646 | 37.717 | 43.379 | 25.392 | 4.985 | 1 | 0 | 53.472 | 51.271 | 41.781 | 21.586 | 0 | 0 | 47.696 | 30.018 | [5 empty] | 0 | 20.411 | 11 | 5.1448 | 4.8152 | 4.5552 | 4.2857 | 0.52944 | 10.2908
03/13/10 | 5:35 | 0 | 16.285 | 0 | 3 | 0 | 58.174 | 57.793 | 37.669 | 37.763 | 43.803 | 25.345 | 4.907 | 2 | 0 | 53.519 | 51.271 | 41.829 | 21.49 | 0 | 0 | 47.672 | 30.041 | [5 empty] | 0 | 20.411 | 12 | 5.1675 | 4.8367 | 4.5561 | 4.2857 | 0.55103 | 10.6634
03/13/10 | 5:36 | 1 | 16.285 | 0 | 3 | 1 | 58.466 | 57.815 | 37.88 | 37.88 | 44.25 | 25.416 | 4.959 | 1 | 0 | 53.519 | 51.271 | 41.781 | 21.562 | 0 | 0 | 47.649 | 30.065 | [5 empty] | 16.285 | 20.586 | 13 | 5.1523 | 4.8223 | 4.5555 | 4.2857 | 0.53663 | 10.4154
03/13/10 | 5:37 | 0 | 16.285 | 0 | 2 | 0 | 58.555 | 58.039 | 37.904 | 37.997 | 44.037 | 25.465 | 4.985 | 2 | 0 | 53.519 | 51.295 | 41.829 | 21.49 | 0 | 0 | 47.649 | 30.09 | [5 empty] | 0 | 20.558 | 0 | 5.1448 | 4.8152 | 4.5552 | 4.2857 | 0.52944 | 10.2908
03/13/10 | 5:38 | 0 | 16.285 | 0 | 3 | 0 | 58.578 | 58.196 | 37.997 | 38.045 | 43.803 | 25.465 | 4.882 | 1 | 0 | 53.542 | 51.271 | 41.805 | 21.466 | 0 | 0 | 47.696 | 30.09 | [5 empty] | 0 | 20.533 | 1 | 5.1748 | 4.8437 | 2.8794 | 2.6087 | 2.235 | 43.1898
03/13/10 | 5:39 | 0 | 16.26 | 0 | 3 | 0 | 58.578 | 58.196 | 37.997 | 38.138 | 44.085 | 25.512 | 4.933 | 1 | 0 | 53.542 | 51.271 | 41.805 | 21.466 | 0 | 0 | 47.672 | 30.065 | [5 empty] | 0 | 20.44 | 2 | 5.1599 | 4.8295 | 2.8788 | 2.6087 | 2.2208 | 43.0405
03/13/10 | 5:40 | 1 | 16.285 | 0 | 2 | 0 | 58.667 | 58.242 | 38.138 | 38.186 | 44.484 | 25.49 | 4.833 | 2 | 0 | 53.542 | 51.248 | 41.829 | 21.441 | 0 | 0 | 47.696 | 30.065 | [5 empty] | 16.285 | 20.481 | 3 | 5.189 | 4.8572 | 2.88 | 2.6087 | 2.2485 | 43.3324
03/13/10 | 5:41 | 0 | 16.285 | 0 | 3 | 0 | 58.712 | 58.354 | 38.138 | 38.279 | 44.367 | 25.49 | 4.907 | 1 | 0 | 53.566 | 51.271 | 41.853 | 21.417 | 0 | 0 | 47.672 | 30.09 | [5 empty] | 0 | 20.433 | 4 | 5.1675 | 4.8367 | 2.8791 | 2.6087 | 2.228 | 43.1167
03/13/10 | 5:42 | 0 | 16.26 | 0 | 3 | 0 | 58.778 | 58.397 | 38.117 | 38.303 | 44.531 | 25.536 | 4.858 | 2 | 0 | 53.566 | 51.295 | 41.829 | 21.611 | 0 | 0 | 47.717 | 30.09 | [5 empty] | 0 | 20.475 | 5 | 5.1818 | 4.8503 | 2.8797 | 2.6087 | 2.2416 | 43.2597
03/13/10 | 5:43 | 0 | 16.285 | 1 | 2 | 0 | 58.89 | 58.443 | 38.21 | 38.327 | 44.965 | 25.561 | 4.882 | 1 | 0 | 53.61 | 51.271 | 41.829 | 21.635 | 0 | 0 | 47.672 | 30.114 | [5 empty] | 0 | 20.563 | 6 | 5.1748 | 4.8437 | 2.8794 | 2.6087 | 2.235 | 43.1898
03/13/10 | 5:44 | 1 | 16.285 | 0 | 3 | 0 | 58.87 | 58.489 | 38.186 | 38.351 | 39.76 | 25.585 | 4.933 | 1 | 0 | 53.587 | 51.271 | 41.805 | 21.37 | 0 | 0 | 47.696 | 30.09 | [5 empty] | 16.285 | 20.519 | 7 | 5.1599 | 4.8295 | 2.8788 | 2.6087 | 2.2208 | 43.0405
03/13/10 | 5:45 | 0 | 16.285 | 0 | 3 | 0 | 46.893 | 58.532 | 38.162 | 38.351 | 28.331 | 25.632 | 4.959 | 1 | 0 | 53.61 | 51.295 | 41.829 | 21.537 | 0 | 0 | 47.696 | 30.09 | [5 empty] | 0 | 8.542 | 8 | 5.1523 | 4.8223 | 2.8785 | 2.6087 | 2.2137 | 42.964
03/13/10 | 5:46 | 0 | 16.285 | 0 | 2 | 0 | 41.712 | 49.024 | 38.234 | 38.303 | 24.717 | 25.536 | 4.907 | 0 | 0 | 53.633 | 51.248 | 41.899 | 21.586 | 0 | 0 | 47.682 | 30.053 | [5 empty] | 0 | 3.409 | 9 | 5.1675 | 4.8367 | 2.8791 | 2.6087 | 2.228 | 43.1167
03/13/10 | 5:47 | 0 | 16.265 | 0 | 3 | 0 | 40.023 | 42.678 | 38.167 | 38.354 | 22.746 | 25.637 | 5.016 | 1 | 0 | 53.615 | 51.276 | 41.81 | 21.566 | 0 | 0 | 47.698 | 30.045 | [5 empty] | 0 | 1.669 | 10 | 5.1357 | 4.8066 | 2.8778 | 2.6087 | 2.1979 | 42.7957
03/13/10 | 5:48 | 0 | 16.265 | 0 | 3 | 0 | 39.365 | 40.633 | 38.167 | 38.378 | 20.892 | 25.59 | 5.09 | 0 | 0 | 53.591 | 51.229 | 41.855 | 21.542 | 0 | 0 | 47.698 | 30.045 | [5 empty] | 0 | 0.987 | 11 | 5.1142 | 4.7861 | 2.8769 | 2.6087 | 2.1774 | 42.5755
03/13/10 | 5:49 | 0 | 16.29 | 0 | 2 | 0 | 39.035 | 39.813 | 37.978 | 38.332 | 19.106 | 25.59 | 4.964 | 0 | 0 | 53.545 | 51.229 | 41.786 | 21.495 | 0 | 0 | 47.651 | 30.045 | [5 empty] | 0 | 0.703 | 12 | 5.1509 | 4.821 | 2.8784 | 2.6087 | 2.2123 | 42.9493
03/13/10 | 5:50 | 0 | 16.265 | 0 | 3 | 0 | 38.753 | 39.413 | 37.368 | 38.191 | 16.438 | 25.566 | 4.938 | 0 | 0 | 53.498 | 51.183 | 41.762 | 21.471 | 0 | 0 | 47.628 | 30.045 | [5 empty] | 0 | 0.562 | 13 | 5.1585 | 4.8282 | 2.8787 | 2.6087 | 2.2195 | 43.0258
03/13/10 | 5:51 | 0 | 16.26 | 0 | 3 | 0 | 38.444 | 39.031 | 36.586 | 37.55 | 17.914 | 25.441 | 4.933 | 0 | 0 | 53.402 | 51.155 | 41.757 | 21.441 | 0 | 0 | 47.579 | 30.016 | [5 empty] | 0 | 0.894 | 14 | 5.1599 | 4.8295 | 2.8788 | 2.6087 | 2.2208 | 43.0405
03/13/10 | 5:52 | 0 | 16.235 | 0 | 3 | 0 | 37.856 | 38.703 | 35.859 | 36.727 | 16.184 | 25.463 | 4.858 | 0 | 0 | 53.288 | 51.155 | 41.686 | 21.466 | 0 | 0 | 47.6 | 30.016 | [5 empty] | 0 | 1.129 | 15 | 5.1818 | 4.8503 | 2.8797 | 2.6087 | 2.2416 | 43.2597
03/13/10 | 5:53 | 0 | 16.29 | 0 | 3 | 0 | 37.134 | 38.167 | 35.416 | 36.052 | 15.428 | 25.35 | 4.99 | 0 | 0 | 53.246 | 51.138 | 41.669 | 21.495 | 0 | 0 | 47.584 | 30.045 | [5 empty] | 0 | 1.082 | 16 | 5.1433 | 4.8138 | 2.8781 | 2.6087 | 2.2051 | 42.8726
03/13/10 | 5:54 | 0 | 16.265 | 0 | 3 | 0 | 36.38 | 37.368 | 34.878 | 35.512 | 34.077 | 25.325 | 5.016 | 0 | 0 | 53.178 | 51.138 | 41.645 | 21.397 | 0 | 0 | 47.607 | 30.07 | [5 empty] | 0 | 0.868 | 17 | 5.1357 | 4.8066 | 2.8778 | 2.6087 | 2.1979 | 42.7957
03/13/10 | 5:55 | 0 | 16.235 | 0 | 3 | 0 | 51.201 | 36.847 | 34.495 | 34.988 | 36.868 | 25.198 | 4.882 | 0 | 0 | 53.059 | 51.087 | 41.545 | 21.466 | 0 | 0 | 47.556 | 30.016 | [5 empty] | 0 | 16.213 | 18 | 5.1748 | 4.8437 | 2.8794 | 2.6087 | 2.235 | 43.1898
03/13/10 | 5:56 | 0 | 16.265 | 0 | 2 | 0 | 54.99 | 49.969 | 34.148 | 34.665 | 36.969 | 25.156 | 4.913 | 2 | 0 | 53.064 | 51.068 | 41.597 | 21.542 | 0 | 0 | 47.56 | 30.07 | [5 empty] | 0 | 20.325 | 19 | 5.1657 | 4.8351 | 2.879 | 2.6087 | 2.2264 | 43.0991
03/13/10 | 5:57 | 1 | 16.265 | 0 | 3 | 0 | 55.517 | 54.257 | 33.89 | 34.29 | 37.062 | 25.132 | 4.938 | 1 | 0 | 52.973 | 51.092 | 41.552 | 21.471 | 0 | 0 | 47.56 | 30.045 | [5 empty] | 16.265 | 21.227 | 20 | 5.1585 | 4.8282 | 2.8787 | 2.6087 | 2.2195 | 43.0258
03/13/10 | 5:58 | 0 | 16.29 | 0 | 3 | 0 | 55.608 | 55.013 | 33.818 | 34.055 | 36.756 | 25.107 | 5.142 | 2 | 0 | 52.926 | 51.045 | 41.552 | 21.471 | 0 | 0 | 47.537 | 30.045 | [5 empty] | 0 | 21.553 | 21 | 5.099 | 4.7717 | 2.8763 | 2.6087 | 2.163 | 42.4196
03/13/10 | 5:59 | 0 | 16.26 | 0 | 3 | 1 | 55.512 | 55.123 | 33.79 | 33.909 | 37.363 | 24.982 | 4.985 | 1 | 0 | 52.875 | 51.017 | 41.523 | 21.346 | 0 | 0 | 47.509 | 30.041 | [5 empty] | 0 | 21.603 | 22 | 5.1448 | 4.8152 | 2.8782 | 2.6087 | 2.2065 | 42.8874
03/13/10 | 6:00 | 0 | 16.209 | 0 | 3 | 0 | 55.536 | 55.146 | 33.931 | 33.909 | 37.292 | 24.982 | 4.907 | 2 | 0 | 52.828 | 51.017 | 41.451 | 21.417 | 0 | 0 | 47.509 | 30.016 | [5 empty] | 0 | 21.627 | 0 | 5.1675 | 4.8367 | 2.8791 | 2.6087 | 2.228 | 43.1167
03/13/10 | 6:01 | 1 | 16.235 | 0 | 2 | 0 | 55.557 | 55.19 | 34.144 | 34.026 | 37.739 | 25.007 | 4.959 | 2 | 0 | 52.828 | 51.04 | 41.523 | 21.368 | 0 | 0 | 47.532 | 30.016 | [5 empty] | 16.235 | 21.531 | 1 | 5.1523 | 4.8223 | 8.8412 | 8.5714 | -3.7491 | -72.7646
03/13/10 | 6:02 | 0 | 16.265 | 0 | 3 | 0 | 55.288 | 55.312 | 34.359 | 34.242 | 37.696 | 25.061 | 5.09 | 1 | 0 | 52.903 | 51.068 | 41.528 | 21.446 | 0 | 0 | 47.56 | 30.021 | [5 empty] | 0 | 21.046 | 2 | 5.1142 | 4.7861 | 8.8397 | 8.5714 | -3.7853 | -74.0164
03/13/10 | 6:03 | 0 | 16.265 | 0 | 6 | 0 | 50.793 | 55.081 | 34.5 | 36.005 | 39.672 | 25.061 | 5.041 | 2 | 0 | 52.95 | 51.068 | 44.066 | 21.446 | 0 | 0 | 47.56 | 30.045 | [5 empty] | 0 | 14.788 | 3 | 5.1285 | 4.7997 | 8.8402 | 8.5714 | -3.7718 | -73.546
03/13/10 | 6:04 | 1 | 16.26 | 0 | 15 | 0 | 57.902 | 54.733 | 37.15 | 47.327 | 52.623 | 24.982 | 4.933 | 2 | 0 | 56.715 | 50.926 | 47.992 | 21.537 | 0 | 0 | 47.532 | 29.969 | [5 empty] | 16.26 | 10.575 | 4 | 5.1599 | 4.8295 | 8.8415 | 8.5714 | -3.7419 | -72.5184
03/13/10 | 6:05 | 1 | 16.315 | 0 | 14 | 0 | 65.284 | 54.439 | 41.128 | 54.233 | 59.207 | 25.061 | 5.142 | 2 | 0 | 64.499 | 51.092 | 54.532 | 21.517 | 0 | 0 | 47.537 | 31.924 | [5 empty] | 16.315 | 11.051 | 5 | 5.099 | 4.7717 | 8.8391 | 8.5714 | -3.7997 | -74.5185
03/13/10 | 6:06 | 1 | 16.265 | 1 | 15 | 1 | 70.075 | 54.142 | 43.525 | 58.534 | 61.763 | 25.036 | 5.016 | 0 | 1 | 69.612 | 51.757 | 58.491 | 21.471 | 0 | 0 | 47.586 | 35.395 | [5 empty] | 16.265 | 11.541 | 6 | 5.1357 | 4.8066 | 8.8405 | 8.5714 | -3.7649 | -73.307
03/13/10 | 6:07 | 1 | 16.255 | 0 | 15 | 0 | 72.443 | 53.792 | 44.641 | 61.131 | 63.956 | 25.002 | 4.902 | 1 | 0 | 72.266 | 52.714 | 60.862 | 21.412 | 0 | 0 | 47.6 | 38.04 | [5 empty] | 16.255 | 11.312 | 0 | 5.1689 | 4.8381 | 8.8419 | 8.5714 | -3.7333 | -72.2257
03/13/10 | 6:08 | 1 | 16.255 | 0 | 15 | 0 | 73.364 | 53.47 | 45.054 | 62.699 | 65.189 | 25.002 | 5.003 | 0 | 0 | 73.322 | 53.722 | 62.409 | 21.51 | 0 | 0 | 47.738 | 39.968 | [5 empty] | 16.255 | 10.665 | 1 | 5.1395 | 4.8102 | 8.8407 | 8.5714 | -3.7613 | -73.183
03/13/10 | 6:09 | 0 | 16.285 | 0 | 14 | 0 | 73.876 | 53.199 | 45.38 | 63.803 | 65.732 | 25.056 | 4.982 | 0 | 0 | 73.941 | 54.782 | 63.511 | 21.682 | 0 | 0 | 47.948 | 41.36 | [5 empty] | 0 | 10.073 | 2 | 5.1456 | 4.816 | 8.8409 | 8.5714 | -3.7554 | -72.983
03/13/10 | 6:10 | 1 | 16.28 | 0 | 14 | 0 | 74.068 | 53.402 | 45.238 | 64.65 | 65.524 | 25.026 | 4.877 | 1 | 0 | 74.265 | 55.718 | 64.403 | 21.63 | 0 | 0 | 48.104 | 42.482 | [5 empty] | 16.28 | 9.418 | 3 | 5.1762 | 4.845 | 8.8422 | 8.5714 | -3.7264 | -71.9904
03/13/10 | 6:11 | 0 | 16.23 | 0 | 3 | 0 | 72.353 | 69.08 | 37.713 | 60.951 | 49.159 | 25.097 | 4.851 | 0 | 0 | 72.53 | 56.535 | 63.664 | 21.606 | 0 | 0 | 48.424 | 42.812 | [5 empty] | 0 | 11.402 | 4 | 5.1838 | 4.8522 | 8.8425 | 8.5714 | -3.7192 | -71.7465
03/13/10 | 6:12 | 0 | 16.26 | 0 | 3 | 0 | 64.769 | 71.041 | 35.555 | 42.231 | 37.342 | 25.105 | 4.882 | 0 | 0 | 69.702 | 57.099 | 59.746 | 21.635 | 0 | 0 | 48.821 | 42.535 | [5 empty] | 0 | 22.538 | 5 | 5.1748 | 4.8437 | 8.8421 | 8.5714 | -3.7278 | -72.0374
03/13/10 | 6:13 | 0 | 16.23 | 0 | 3 | 1 | 48.104 | 64.673 | 34.421 | 36.56 | 31.651 | 25.051 | 4.851 | 0 | 0 | 67.475 | 57.432 | 55.764 | 21.652 | 0 | 0 | 49.089 | 42.083 | [5 empty] | 0 | 11.544 | 6 | 5.1838 | 4.8522 | 8.8425 | 8.5714 | -3.7192 | -71.7465
03/13/10 | 6:14 | 0 | 16.255 | 0 | 3 | 0 | 40.04 | 49.939 | 34.352 | 34.658 | 28.687 | 25.026 | 4.977 | 0 | 0 | 65.839 | 57.61 | 52.875 | 21.652 | 0 | 0 | 49.32 | 41.614 | [5 empty] | 0 | 5.382 | 0 | 5.1471 | 4.8174 | 8.841 | 8.5714 | -3.7541 | -72.9355
03/13/10 | 6:15 | 0 | 16.255 | 0 | 2 | 0 | 36.82 | 41.284 | 34.445 | 34.328 | 25.531 | 25.097 | 4.851 | 0 | 0 | 64.673 | 57.767 | 50.786 | 21.581 | 0 | 0 | 49.549 | 41.167 | [5 empty] | 0 | 2.492 | 1 | 5.1838 | 4.8522 | 3.2711 | 3 | 1.8522 | 35.7315
03/13/10 | 6:16 | 0 | 16.285 | 0 | 3 | 0 | 35.648 | 37.811 | 34.569 | 34.498 | 23.418 | 25.08 | 4.781 | 0 | 0 | 63.849 | 57.884 | 49.211 | 21.611 | 0 | 0 | 49.715 | 40.772 | [5 empty] | 0 | 1.15 | 2 | 5.2042 | 4.8716 | 3.2719 | 3 | 1.8716 | 35.9638
03/13/10 | 6:17 | 0 | 16.26 | 0 | 3 | 0 | 35.368 | 36.402 | 34.45 | 34.569 | 23.489 | 25.127 | 4.959 | 1 | 0 | 63.199 | 57.975 | 47.927 | 21.539 | 0 | 0 | 49.806 | 40.351 | [5 empty] | 0 | 0.799 | 3 | 5.1523 | 4.8223 | 3.2698 | 3 | 1.8223 | 35.3693
03/13/10 | 6:18 | 0 | 16.23 | 0 | 3 | 0 | 35.127 | 35.88 | 34.634 | 34.352 | 20.207 | 25.075 | 4.825 | 0 | 0 | 62.699 | 57.968 | 47.096 | 21.63 | 0 | 0 | 49.869 | 39.944 | [5 empty] | 0 | 0.775 | 4 | 5.1914 | 4.8594 | 3.2714 | 3 | 1.8594 | 35.818
03/13/10 | 6:19 | 0 | 16.23 | 0 | 3 | 0 | 34.845 | 35.598 | 34.986 | 34.679 | 21.75 | 25.097 | 4.977 | 0 | 0 | 62.318 | 57.991 | 46.545 | 21.486 | 0 | 0 | 49.962 | 39.569 | [5 empty] | 0 | 0.166 | 5 | 5.1471 | 4.8174 | 3.2696 | 3 | 1.8174 | 35.3086
03/13/10 | 6:20 | 0 | 16.26 | 0 | 3 | 0 | 34.945 | 35.249 | 34.708 | 34.897 | 18.804 | 25.08 | 5.085 | 0 | 0 | 62.01 | 58.041 | 46.183 | 21.515 | 0 | 0 | 50.034 | 39.246 | [5 empty] | 0 | 0.048 | 6 | 5.1156 | 4.7875 | 3.2683 | 3 | 1.7875 | 34.9413
03/13/10 | 6:21 | 0 | 16.26 | 0 | 4 | 0 | 40.561 | 35.227 | 34.215 | 34.546 | 36.612 | 25.056 | 5.034 | 0 | 0 | 61.718 | 58.064 | 45.931 | 21.562 | 0 | 0 | 50.058 | 38.964 | [5 empty] | 0 | 6.015 | 7 | 5.1305 | 4.8016 | 3.2689 | 3 | 1.8016 | 35.1153
03/13/10 | 6:22 | 1 | 16.26 | 1 | 3 | 0 | 52.742 | 41.243 | 33.605 | 33.981 | 37.294 | 25.031 | 5.034 | 0 | 0 | 61.448 | 58.041 | 45.77 | 21.562 | 0 | 0 | 50.081 | 38.657 | [5 empty] | 16.26 | 18.761 | 8 | 5.1305 | 4.8016 | 3.2689 | 3 | 1.8016 | 35.1153
03/13/10 | 6:23 | 0 | 16.255 | 0 | 3 | 0 | 54.938 | 52.347 | 33.012 | 33.34 | 37.148 | 24.953 | 5.003 | 0 | 0 | 61.243 | 58.014 | 45.719 | 21.557 | 0 | 0 | 50.1 | 38.37 | [5 empty] | 0 | 21.598 | 9 | 5.1395 | 4.8102 | 3.2693 | 3 | 1.8102 | 35.2206
03/13/10 | 6:24 | 0 | 16.23 | 0 | 3 | 0 | 55.372 | 54.502 | 32.682 | 32.847 | 37.172 | 24.931 | 5.054 | 0 | 0 | 61.085 | 58.037 | 45.719 | 21.412 | 0 | 0 | 50.123 | 38.112 | [5 empty] | 0 | 22.525 | 10 | 5.1247 | 4.7961 | 3.2687 | 3 | 1.7961 | 35.0472
03/13/10 | 6:25 | 1 | 16.26 | 0 | 3 | 0 | 55.47 | 55.011 | 32.594 | 32.5 | 37.342 | 24.886 | 4.959 | 1 | 0 | 60.955 | 58.041 | 45.817 | 21.466 | 0 | 0 | 50.172 | 37.882 | [5 empty] | 16.26 | 22.97 | 11 | 5.1523 | 4.8223 | 3.2698 | 3 | 1.8223 | 35.3693
03/13/10 | 6:26 | 0 | 16.23 | 0 | 3 | 0 | 55.533 | 55.144 | 32.73 | 32.446 | 37.478 | 24.832 | 5.028 | 2 | 0 | 60.773 | 58.037 | 45.789 | 21.436 | 0 | 0 | 50.132 | 37.631 | [5 empty] | 0 | 23.087 | 12 | 5.1322 | 4.8032 | 3.269 | 3 | 1.8032 | 35.1357
03/13/10 | 6:27 | 0 | 16.247 | 0 | 3 | 0 | 55.55 | 55.274 | 33.005 | 32.63 | 38.105 | 24.899 | 4.843 | 2 | 0 | 60.654 | 58.03 | 45.85 | 21.503 | 0 | 0 | 50.16 | 37.447 | [5 empty] | 0 | 22.92 | 13 | 5.1861 | 4.8545 | 3.2712 | 3 | 1.8545 | 35.7581
03/13/10 | 6:28 | 1 | 16.247 | 0 | 3 | 0 | 55.573 | 55.321 | 33.311 | 32.936 | 38.48 | 24.899 | 5.047 | 1 | 0 | 60.542 | 58.03 | 45.896 | 21.574 | 0 | 0 | 50.16 | 37.26 | [5 empty] | 16.247 | 22.637 | 14 | 5.1267 | 4.798 | 3.2687 | 3 | 1.798 | 35.071
03/13/10 | 6:29 | 0 | 16.247 | 0 | 3 | 0 | 55.368 | 55.391 | 33.522 | 33.146 | 38.976 | 24.923 | 5.047 | 2 | 0 | 60.408 | 58.098 | 45.896 | 21.574 | 0 | 0 | 50.207 | 37.048 | [5 empty] | 0 | 22.222 | 15 | 5.1267 | 4.798 | 3.2687 | 3 | 1.798 | 35.071
03/13/10 | 6:30 | 0 | 16.272 | 0 | 3 | 0 | 55.16 | 55.253 | 33.759 | 33.405 | 39.234 | 24.899 | 5.124 | 2 | 0 | 60.294 | 58.076 | 45.964 | 21.598 | 0 | 0 | 50.207 | 36.883 | [5 empty] | 0 | 21.755 | 16 | 5.1043 | 4.7767 | 3.2678 | 3 | 1.7767 | 34.8075
03/13/10 | 6:31 | 0 | 16.272 | 0 | 3 | 0 | 55.137 | 55.022 | 34.11 | 33.617 | 39.774 | 24.948 | 5.047 | 2 | 0 | 60.182 | 58.076 | 45.964 | 21.718 | 0 | 0 | 50.207 | 36.72 | [5 empty] | 0 | 21.52 | 17 | 5.1267 | 4.798 | 3.2687 | 3 | 1.798 | 35.071
03/13/10 | 6:32 | 1 | 16.247 | 0 | 3 | 0 | 55.046 | 55.001 | 34.579 | 34.017 | 40.009 | 25.068 | 5.072 | 1 | 0 | 60.047 | 58.098 | 45.964 | 21.694 | 0 | 0 | 50.23 | 36.555 | [5 empty] | 16.247 | 21.029 | 18 | 5.1194 | 4.7911 | 3.2685 | 3 | 1.7911 | 34.9857
03/13/10 | 6:33 | 0 | 16.217 | 0 | 3 | 1 | 54.994 | 54.926 | 35.163 | 34.481 | 40.427 | 25.014 | 4.964 | 2 | 0 | 59.954 | 58.071 | 45.936 | 21.569 | 0 | 0 | 50.202 | 36.385 | [5 empty] | 0 | 20.513 | 19 | 5.1509 | 4.821 | 3.2697 | 3 | 1.821 | 35.3525
03/13/10 | 6:34 | 0 | 16.242 | 0 | 3 | 0 | 55.018 | 54.903 | 35.586 | 35.022 | 40.71 | 25.063 | 5.016 | 1 | 0 | 59.885 | 58.071 | 45.959 | 21.593 | 0 | 0 | 50.202 | 36.244 | [5 empty] | 0 | 19.996 | 0 | 5.1357 | 4.8066 | 3.2691 | 3 | 1.8066 | 35.1764
03/13/10 | 6:35 | 1 | 16.217 | 0 | 3 | 0 | 55.018 | 54.903 | 35.914 | 35.49 | 40.473 | 25.11 | 4.99 | 2 | 0 | 59.773 | 58.071 | 45.983 | 21.593 | 0 | 0 | 50.226 | 36.103 | [5 empty] | 16.217 | 19.528 | 1 | 5.1433 | 4.8138 | 4.8848 | 4.6154 | 0.19838 | 3.8571
03/13/10 | 6:36 | 0 | 16.222 | 0 | 3 | 0 | 55.041 | 54.926 | 36.196 | 35.82 | 41.509 | 25.087 | 4.941 | 1 | 0 | 59.75 | 58.071 | 45.959 | 21.544 | 0 | 0 | 50.202 | 35.986 | [5 empty] | 0 | 19.221 | 2 | 5.1576 | 4.8273 | 4.8854 | 4.6154 | 0.21195 | 4.1094
03/13/10 | 6:37 | 0 | 16.272 | 0 | 3 | 0 | 55.001 | 54.954 | 36.414 | 36.155 | 41.865 | 25.213 | 5.147 | 2 | 0 | 59.712 | 58.098 | 46.057 | 21.647 | 0 | 0 | 50.254 | 35.873 | [5 empty] | 0 | 18.846 | 3 | 5.0976 | 4.7703 | 4.883 | 4.6154 | 0.15493 | 3.0392
03/13/10 | 6:38 | 0 | 16.242 | 0 | 3 | 0 | 55.064 | 54.856 | 36.526 | 36.292 | 42.049 | 25.183 | 4.99 | 1 | 0 | 59.595 | 58.071 | 46.029 | 21.618 | 0 | 0 | 50.226 | 35.703 | [5 empty] | 0 | 18.772 | 4 | 5.1433 | 4.8138 | 4.8848 | 4.6154 | 0.19838 | 3.8571
03/13/10 | 6:39 | 1 | 16.242 | 0 | 3 | 0 | 55.064 | 54.926 | 36.667 | 36.409 | 42.166 | 25.183 | 5.168 | 2 | 0 | 59.527 | 58.071 | 46.074 | 21.738 | 0 | 0 | 50.202 | 35.61 | [5 empty] | 16.242 | 18.655 | 5 | 5.0915 | 4.7645 | 4.8827 | 4.6154 | 0.14911 | 2.9287
03/13/10 | 6:40 | 0 | 16.217 | 0 | 3 | 0 | 55.179 | 54.95 | 36.667 | 36.55 | 42.166 | 25.208 | 5.116 | 1 | 0 | 59.392 | 58.091 | 46.029 | 21.473 | 0 | 0 | 50.226 | 35.49 | [5 empty] | 0 | 18.629 | 6 | 5.1066 | 4.7789 | 4.8833 | 4.6154 | 0.16351 | 3.2019
03/13/10 | 6:41 | 0 | 16.272 | 0 | 3 | 0 | 55.274 | 55.069 | 36.906 | 36.648 | 42.336 | 25.284 | 4.92 | 2 | 0 | 59.331 | 58.098 | 46.102 | 21.527 | 0 | 0 | 50.23 | 35.426 | [5 empty] | 0 | 18.626 | 7 | 5.1637 | 4.8331 | 4.8856 | 4.6154 | 0.21776 | 4.2171
03/13/10 | 6:42 | 0 | 16.247 | 0 | 3 | 0 | 55.207 | 55.116 | 36.906 | 36.696 | 42.36 | 25.259 | 4.972 | 1 | 0 | 59.219 | 58.098 | 46.081 | 21.454 | 0 | 0 | 50.254 | 35.309 | [5 empty] | 0 | 18.511 | 8 | 5.1486 | 4.8188 | 4.885 | 4.6154 | 0.20337 | 3.95
03/13/10 | 6:43 | 1 | 16.272 | 0 | 3 | 0 | 55.137 | 55.069 | 36.906 | 36.789 | 41.961 | 25.213 | 5.072 | 2 | 0 | 59.13 | 58.098 | 46.102 | 21.647 | 0 | 0 | 50.254 | 35.191 | [5 empty] | 16.272 | 18.348 | 9 | 5.1194 | 4.7911 | 4.8838 | 4.6154 | 0.17569 | 3.4317
03/13/10 | 6:44 | 0 | 16.217 | 0 | 3 | 0 | 55.041 | 55.001 | 37 | 36.859 | 42.006 | 25.357 | 4.995 | 1 | 0 | 59.039 | 58.119 | 46.125 | 21.503 | 0 | 0 | 50.23 | 35.12 | [5 empty] | 0 | 18.182 | 10 | 5.1419 | 4.8124 | 4.8847 | 4.6154 | 0.197 | 3.8313
03/13/10 | 6:45 | 0 | 16.247 | 0 | 3 | 0 | 55.183 | 54.954 | 37.095 | 36.906 | 42.619 | 25.357 | 5.098 | 1 | 0 | 58.95 | 58.119 | 46.125 | 21.694 | 0 | 0 | 50.254 | 35.002 | [5 empty] | 0 | 18.277 | 11 | 5.1119 | 4.7839 | 4.8835 | 4.6154 | 0.16849 | 3.296
03/13/10 | 6:46 | 0 | 16.272 | 0 | 3 | 1 | 55.412 | 55.046 | 37.119 | 37 | 43.37 | 25.333 | 5.124 | 2 | 0 | 58.861 | 58.076 | 46.148 | 21.802 | 0 | 0 | 50.24 | 34.921 | [5 empty] | 0 | 18.412 | 12 | 5.1043 | 4.7767 | 4.8832 | 4.6154 | 0.16129 | 3.1599
03/13/10 | 6:47 | 1 | 16.217 | 0 | 3 | 0 | 55.498 | 55.267 | 37.16 | 37.04 | 43.339 | 25.35 | 5.041 | 1 | 0 | 58.74 | 58.069 | 46.141 | 21.714 | 0 | 0 | 50.177 | 34.809 | [5 empty] | 16.217 | 18.458 | 0 | 5.1285 | 4.7997 | 4.8842 | 4.6154 | 0.18427 | 3.593
03/13/10 | 6:48 | 0 | 16.217 | 0 | 3 | 0 | 55.543 | 55.361 | 37.182 | 37.088 | 42.939 | 25.448 | 4.99 | 2 | 0 | 58.673 | 58.069 | 46.141 | 21.593 | 0 | 0 | 50.223 | 34.739 | [5 empty] | 0 | 18.455 | 1 | 5.1433 | 4.8138 | 4.5551 | 4.2857 | 0.52805 | 10.2668
03/13/10 | 6:49 | 0 | 16.217 | 0 | 4 | 0 | 55.519 | 55.337 | 37.299 | 37.16 | 42.963 | 25.374 | 4.941 | 1 | 0 | 58.584 | 58.046 | 46.165 | 21.64 | 0 | 0 | 50.223 | 34.644 | [5 empty] | 0 | 18.359 | 2 | 5.1576 | 4.8273 | 4.5557 | 4.2857 | 0.54162 | 10.5014
03/13/10 | 6:50 | 0 | 16.217 | 0 | 3 | 0 | 55.566 | 55.337 | 37.44 | 37.253 | 42.611 | 25.448 | 5.067 | 2 | 0 | 58.47 | 58.023 | 46.141 | 21.664 | 0 | 0 | 50.177 | 34.574 | [5 empty] | 0 | 18.313 | 3 | 5.1209 | 4.7925 | 4.5542 | 4.2857 | 0.50674 | 9.8955
03/13/10 | 6:51 | 1 | 16.247 | 0 | 3 | 0 | 55.708 | 55.412 | 37.492 | 37.399 | 43.016 | 25.428 | 4.92 | 1 | 0 | 58.454 | 58.005 | 46.146 | 21.623 | 0 | 0 | 50.251 | 34.51 | [5 empty] | 16.247 | 18.309 | 4 | 5.1637 | 4.8331 | 4.556 | 4.2857 | 0.54743 | 10.6015
03/13/10 | 6:52 | 0 | 16.222 | 0 | 3 | 0 | 55.823 | 55.571 | 37.605 | 37.418 | 43.41 | 25.423 | 4.99 | 1 | 0 | 58.381 | 58.023 | 46.188 | 21.64 | 0 | 0 | 50.2 | 34.457 | [5 empty] | 0 | 18.405 | 5 | 5.1433 | 4.8138 | 4.5551 | 4.2857 | 0.52805 | 10.2668
03/13/10 | 6:53 | 0 | 16.192 | 0 | 3 | 0 | 55.979 | 55.68 | 37.629 | 37.512 | 43.221 | 25.47 | 4.789 | 2 | 0 | 58.292 | 58.023 | 46.165 | 21.664 | 0 | 0 | 50.223 | 34.385 | [5 empty] | 0 | 18.467 | 6 | 5.2018 | 4.8694 | 4.5575 | 4.2857 | 0.58369 | 11.2208
03/13/10 | 6:54 | 1 | 16.247 | 1 | 3 | 0 | 56.007 | 55.869 | 37.727 | 37.588 | 43.063 | 25.477 | 4.895 | 1 | 0 | 58.274 | 58.073 | 46.169 | 21.79 | 0 | 0 | 50.251 | 34.369 | [5 empty] | 16.247 | 18.419 | 7 | 5.171 | 4.8401 | 4.5563 | 4.2857 | 0.55435 | 10.7204
03/13/10 | 6:55 | 0 | 16.192 | 0 | 3 | 0 | 56.026 | 55.841 | 37.746 | 37.653 | 43.104 | 25.47 | 4.889 | 2 | 0 | 58.224 | 58.046 | 46.165 | 21.738 | 0 | 0 | 50.223 | 34.268 | [5 empty] | 0 | 18.373 | 8 | 5.1727 | 4.8417 | 4.5563 | 4.2857 | 0.55601 | 10.7489
03/13/10 | 6:56 | 0 | 16.242 | 0 | 3 | 0 | 56.093 | 55.841 | 37.887 | 37.698 | 43.128 | 25.423 | 4.815 | 1 | 0 | 58.18 | 58 | 46.211 | 21.664 | 0 | 0 | 50.177 | 34.175 | [5 empty] | 0 | 18.395 | 9 | 5.1943 | 4.8622 | 4.5572 | 4.2857 | 0.57649 | 11.0986
03/13/10 | 6:57 | 0 | 16.247 | 0 | 3 | 0 | 56.323 | 55.937 | 37.964 | 37.846 | 43.016 | 25.428 | 4.82 | 2 | 0 | 58.162 | 58.05 | 46.239 | 21.669 | 0 | 0 | 50.228 | 34.156 | [5 empty] | 0 | 18.477 | 10 | 5.1928 | 4.8608 | 4.5571 | 4.2857 | 0.57511 | 11.0751
03/13/10 | 6:58 | 1 | 16.242 | 0 | 3 | 0 | 56.61 | 56.093 | 38.052 | 37.911 | 43.738 | 25.448 | 4.889 | 1 | 0 | 58.112 | 58 | 46.232 | 21.593 | 0 | 0 | 50.153 | 34.079 | [5 empty] | 16.242 | 18.699 | 11 | 5.1727 | 4.8417 | 4.5563 | 4.2857 | 0.55601 | 10.7489
03/13/10 | 6:59 | 0 | 16.217 | 0 | 3 | 0 | 56.633 | 56.41 | 38.076 | 38.052 | 43.362 | 25.448 | 4.864 | 1 | 0 | 58.069 | 58 | 46.188 | 21.785 | 0 | 0 | 50.153 | 34.01 | [5 empty] | 0 | 18.581 | 12 | 5.18 | 4.8486 | 4.5566 | 4.2857 | 0.56293 | 10.8674
03/13/10 | 7:00 | 0 | 16.217 | 0 | 3 | 1 | 56.679 | 56.453 | 38.169 | 38.105 | 43.556 | 25.524 | 4.895 | 2 | 0 | 58.028 | 58.028 | 46.216 | 21.598 | 0 | 0 | 50.181 | 33.945 | [5 empty] | 0 | 18.574 | 13 | 5.171 | 4.8401 | 4.5563 | 4.2857 | 0.55435 | 10.7204
03/13/10 | 7:01 | 0 | 16.217 | 0 | 3 | 0 | 56.857 | 56.476 | 38.217 | 38.169 | 43.858 | 25.495 | 4.889 | 1 | 0 | 57.977 | 58 | 46.211 | 21.618 | 0 | 0 | 50.153 | 33.845 | [5 empty] | 0 | 18.688 | 0 | 5.1727 | 4.8417 | 4.5563 | 4.2857 | 0.55601 | 10.7489
03/13/10 | 7:02 | 1 | 16.272 | 0 | 3 | 0 | 57.065 | 56.661 | 38.387 | 38.267 | 44.19 | 25.548 | 4.895 | 2 | 0 | 57.984 | 58.028 | 46.26 | 21.694 | 0 | 0 | 50.181 | 33.828 | [5 empty] | 16.272 | 18.798 | 1 | 5.171 | 4.8401 | 4.5563 | 4.2857 | 0.55435 | 10.7204
03/13/10 | 7:03 | 0 | 16.242 | 0 | 2 | 0 | 57.103 | 56.791 | 38.404 | 38.334 | 43.81 | 25.47 | 4.967 | 1 | 0 | 57.957 | 57.977 | 46.232 | 21.64 | 0 | 0 | 50.153 | 33.727 | [5 empty] | 0 | 18.769 | 2 | 5.15 | 4.8201 | 4.5554 | 4.2857 | 0.53442 | 10.3771
03/13/10 | 7:04 | 0 | 16.242 | 0 | 3 | 0 | 57.192 | 56.834 | 38.452 | 38.38 | 43.81 | 25.495 | 4.99 | 2 | 0 | 57.934 | 57.977 | 46.211 | 21.495 | 0 | 0 | 50.153 | 33.704 | [5 empty] | 0 | 18.812 | 3 | 5.1433 | 4.8138 | 4.5551 | 4.2857 | 0.52805 | 10.2668
03/13/10 | 7:05 | 0 | 16.217 | 0 | 3 | 0 | 57.441 | 56.992 | 38.476 | 38.404 | 43.927 | 25.495 | 5.016 | 1 | 0 | 57.934 | 57.957 | 46.256 | 21.593 | 0 | 0 | 50.132 | 33.68 | [5 empty] | 0 | 19.037 | 4 | 5.1357 | 4.8066 | 4.5548 | 4.2857 | 0.52086 | 10.1418
03/13/10 | 7:06 | 1 | 16.272 | 0 | 3 | 0 | 57.669 | 57.22 | 38.55 | 38.528 | 45 | 25.573 | 4.869 | 1 | 0 | 57.939 | 58.005 | 46.284 | 21.574 | 0 | 0 | 50.137 | 33.663 | [5 empty] | 16.272 | 19.141 | 5 | 5.1785 | 4.8473 | 4.5566 | 4.2857 | 0.56155 | 10.8437
03/13/10 | 7:07 | 0 | 16.255 | 0 | 3 | 0 | 57.722 | 57.364 | 38.629 | 38.511 | 44.434 | 25.531 | 4.802 | 2 | 0 | 57.902 | 57.991 | 46.27 | 21.677 | 0 | 0 | 50.144 | 33.601 | [5 empty] | 0 | 19.211 | 6 | 5.1981 | 4.8658 | 4.5574 | 4.2857 | 0.58009 | 11.1598
03/13/10 | 7:08 | 0 | 16.23 | 0 | 3 | 0 | 57.745 | 57.475 | 38.722 | 38.581 | 44.687 | 25.58 | 4.673 | 1 | 0 | 57.902 | 57.968 | 46.223 | 21.75 | 0 | 0 | 50.144 | 33.553 | [5 empty] | 0 | 19.164 | 7 | 5.2356 | 4.9015 | 4.5589 | 4.2857 | 0.6158 | 11.7617
03/13/10 | 7:09 | 0 | 16.285 | 0 | 3 | 0 | 57.772 | 57.48 | 38.751 | 38.633 | 43.992 | 25.585 | 4.807 | 2 | 0 | 57.929 | 57.975 | 46.321 | 21.682 | 0 | 0 | 50.172 | 33.558 | [5 empty] | 0 | 19.139 | 8 | 5.1966 | 4.8644 | 4.5573 | 4.2857 | 0.57871 | 11.1363
03/13/10 | 7:10 | 1 | 16.26 | 0 | 3 | 0 | 57.861 | 57.526 | 38.822 | 38.681 | 44.346 | 25.536 | 4.833 | 1 | 0 | 57.952 | 57.975 | 46.321 | 21.731 | 0 | 0 | 50.172 | 33.51 | [5 empty] | 16.26 | 19.18 | 9 | 5.189 | 4.8572 | 4.557 | 4.2857 | 0.57151 | 11.0138
03/13/10 | 7:11 | 0 | 16.255 | 0 | 3 | 0 | 57.968 | 57.587 | 38.863 | 38.7 | 44.41 | 25.531 | 4.725 | 1 | 0 | 57.925 | 57.948 | 46.293 | 21.701 | 0 | 0 | 50.123 | 33.436 | [5 empty] | 0 | 19.268 | 10 | 5.2205 | 4.8871 | 4.5583 | 4.2857 | 0.60141 | 11.5201
03/13/10 | 7:12 | 0 | 16.255 | 0 | 3 | 0 | 58.194 | 57.678 | 38.818 | 38.77 | 44.41 | 25.556 | 4.75 | 2 | 0 | 57.856 | 57.968 | 46.27 | 21.775 | 0 | 0 | 50.123 | 33.412 | [5 empty] | 0 | 19.424 | 11 | 5.2132 | 4.8802 | 4.558 | 4.2857 | 0.59449 | 11.4035
03/13/10 | 7:13 | 0 | 16.26 | 0 | 2 | 0 | 58.222 | 57.929 | 38.94 | 38.846 | 44.204 | 25.585 | 4.603 | 1 | 0 | 57.907 | 57.975 | 46.321 | 21.851 | 0 | 0 | 50.195 | 33.393 | [5 empty] | 0 | 19.376 | 12 | 5.256 | 4.9209 | 4.5597 | 4.2857 | 0.63518 | 12.0848
03/13/10 | 7:14 | 1 | 16.285 | 0 | 3 | 1 | 58.377 | 57.952 | 39.009 | 38.94 | 44.25 | 25.634 | 4.681 | 2 | 0 | 57.907 | 57.952 | 46.344 | 21.826 | 0 | 0 | 50.172 | 33.369 | [5 empty] | 16.285 | 19.437 | 13 | 5.2333 | 4.8993 | 4.5588 | 4.2857 | 0.61358 | 11.7246
03/13/10 | 7:15 | 0 | 16.255 | 0 | 3 | 0 | 58.484 | 58.037 | 39.121 | 38.959 | 44.221 | 25.58 | 4.547 | 1 | 0 | 57.856 | 57.879 | 46.293 | 21.701 | 0 | 0 | 50.144 | 33.223 | [5 empty] | 0 | 19.525 | 0 | 5.2723 | 4.9364 | 4.5604 | 4.2857 | 0.65068 | 12.3414
03/13/10 | 7:16 | 0 | 16.255 | 0 | 3 | 0 | 58.687 | 58.149 | 39.241 | 39.028 | 44.503 | 25.605 | 4.624 | 2 | 0 | 57.856 | 57.968 | 46.316 | 21.87 | 0 | 0 | 50.167 | 33.247 | [5 empty] | 0 | 19.659 | 1 | 5.2499 | 4.9151 | 2.8824 | 2.6087 | 2.3064 | 43.932
03/13/10 | 7:17 | 0 | 16.26 | 0 | 3 | 0 | 58.892 | 58.377 | 39.339 | 39.15 | 44.853 | 25.681 | 4.73 | 1 | 0 | 57.861 | 57.929 | 46.321 | 21.78 | 0 | 0 | 50.172 | 33.251 | [5 empty] | 0 | 19.742 | 2 | 5.219 | 4.8857 | 2.8812 | 2.6087 | 2.277 | 43.6296
03/13/10 | 7:18 | 0 | 16.235 | 0 | 2 | 0 | 49.463 | 58.557 | 39.339 | 39.222 | 30.597 | 25.681 | 4.655 | 1 | 0 | 57.884 | 57.929 | 46.365 | 21.875 | 0 | 0 | 50.172 | 33.23 | [5 empty] | 0 | 10.241 | 3 | 5.2409 | 4.9065 | 2.8821 | 2.6087 | 2.2978 | 43.8439
03/13/10 | 7:19 | 0 | 16.26 | 0 | 3 | 0 | 43.051 | 51.411 | 39.432 | 39.246 | 25.271 | 25.681 | 4.833 | 0 | 0 | 57.884 | 57.929 | 46.389 | 21.78 | 0 | 0 | 50.172 | 33.182 | [5 empty] | 0 | 3.805 | 4 | 5.189 | 4.8572 | 2.88 | 2.6087 | 2.2485 | 43.3324
03/13/10 | 7:20 | 0 | 16.255 | 0 | 3 | 0 | 41.073 | 43.893 | 39.404 | 39.31 | 21.75 | 25.651 | 4.699 | 1 | 0 | 57.813 | 57.948 | 46.316 | 21.726 | 0 | 0 | 50.144 | 33.106 | [5 empty] | 0 | 1.763 | 5 | 5.2281 | 4.8943 | 2.8815 | 2.6087 | 2.2856 | 43.7184
03/13/10 | 7:21 | 0 | 16.23 | 0 | 3 | 0 | 40.392 | 41.638 | 39.382 | 39.382 | 19.045 | 25.676 | 4.75 | 0 | 0 | 57.834 | 57.902 | 46.316 | 21.75 | 0 | 0 | 50.123 | 33.106 | [5 empty] | 0 | 1.01 | 6 | 5.2132 | 4.8802 | 2.8809 | 2.6087 | 2.2715 | 43.5722
03/13/10 | 7:22 | 0 | 16.255 | 0 | 2 | 0 | 40.04 | 40.815 | 39.286 | 39.358 | 19.342 | 25.676 | 4.977 | 0 | 0 | 57.79 | 57.879 | 46.293 | 21.726 | 0 | 0 | 50.1 | 33.082 | [5 empty] | 0 | 0.682 | 7 | 5.1471 | 4.8174 | 2.8783 | 2.6087 | 2.2087 | 42.911
03/13/10 | 7:23 | 0 | 16.23 | 0 | 3 | 0 | 39.782 | 40.368 | 38.911 | 39.241 | 18.651 | 25.651 | 5.103 | 0 | 0 | 57.678 | 57.879 | 46.316 | 21.581 | 0 | 0 | 50.1 | 33.06 | [5 empty] | 0 | 0.541 | 8 | 5.1104 | 4.7825 | 2.8768 | 2.6087 | 2.1738 | 42.5366
03/13/10 | 7:24 | 0 | 16.285 | 0 | 3 | 0 | 39.574 | 40.09 | 38.375 | 38.94 | 17.446 | 25.659 | 5.237 | 0 | 0 | 57.722 | 57.834 | 46.246 | 21.701 | 0 | 0 | 50.076 | 33.012 | [5 empty] | 0 | 0.634 | 9 | 5.0714 | 4.7454 | 2.8752 | 2.6087 | 2.1367 | 42.1325
03/13/10 | 7:25 | 0 | 16.235 | 0 | 3 | 0 | 39.222 | 39.762 | 37.717 | 38.258 | 17.446 | 25.585 | 5.186 | 0 | 0 | 57.726 | 57.861 | 46.251 | 21.924 | 0 | 0 | 50.104 | 32.993 | [5 empty] | 0 | 0.964 | 10 | 5.0862 | 4.7595 | 2.8758 | 2.6087 | 2.1508 | 42.2871
03/13/10 | 7:26 | 0 | 16.285 | 0 | 3 | 0 | 38.61 | 39.411 | 37.107 | 37.624 | 18.163 | 25.536 | 5.211 | 0 | 0 | 57.683 | 57.818 | 46.207 | 21.731 | 0 | 0 | 50.081 | 32.969 | [5 empty] | 0 | 0.986 | 11 | 5.079 | 4.7526 | 2.8755 | 2.6087 | 2.1439 | 42.2114
03/13/10 | 7:27 | 0 | 16.27 | 0 | 3 | 0 | 37.94 | 38.856 | 36.717 | 37.093 | 28.366 | 25.524 | 5.17 | 0 | 0 | 57.646 | 57.872 | 46.193 | 21.716 | 0 | 0 | 50.137 | 32.933 | [5 empty] | 0 | 0.847 | 12 | 5.0909 | 4.7639 | 2.876 | 2.6087 | 2.1552 | 42.3353
03/13/10 | 7:28 | 1 | 16.295 | 0 | 2 | 0 | 50.436 | 38.198 | 36.342 | 36.646 | 37.564 | 25.379 | 5.322 | 0 | 0 | 57.557 | 57.781 | 46.146 | 21.62 | 0 | 0 | 50.137 | 32.909 | [5 empty] | 16.295 | 13.79 | 13 | 5.0466 | 4.7219 | 2.8742 | 2.6087 | 2.1132 | 41.873
03/13/10 | 7:29 | 0 | 16.26 | 0 | 3 | 0 | 55.011 | 47.948 | 36.026 | 36.285 | 38.093 | 25.345 | 5.286 | 1 | 0 | 57.571 | 57.772 | 46.069 | 21.586 | 0 | 0 | 50.081 | 32.876 | [5 empty] | 0 | 18.726 | 14 | 5.0571 | 4.7318 | 2.8746 | 2.6087 | 2.1231 | 41.9832
03/13/10 | 7:30 | 0 | 16.295 | 0 | 3 | 0 | 56.007 | 54.264 | 35.777 | 36.036 | 37.681 | 25.33 | 5.348 | 2 | 0 | 57.512 | 57.781 | 46.102 | 21.716 | 0 | 0 | 50.09 | 32.885 | [5 empty] | 0 | 19.971 | 15 | 5.0391 | 4.7147 | 2.8739 | 2.6087 | 2.106 | 41.7931
03/13/10 | 7:31 | 0 | 16.285 | 0 | 3 | 0 | 55.928 | 55.379 | 35.555 | 35.72 | 38.093 | 25.249 | 5.389 | 1 | 0 | 57.459 | 57.726 | 46.022 | 21.682 | 0 | 0 | 50.058 | 32.876 | [5 empty] | 0 | 20.208 | 16 | 5.0271 | 4.7033 | 2.8734 | 2.6087 | 2.0946 | 41.6666
03/13/10 | 7:32 | 1 | 16.295 | 0 | 2 | 0 | 55.869 | 55.48 | 35.543 | 35.495 | 38.267 | 25.259 | 5.451 | 1 | 0 | 57.446 | 57.758 | 46.146 | 21.574 | 0 | 0 | 50.067 | 32.862 | [5 empty] | 16.295 | 20.374 | 17 | 5.0091 | 4.6862 | 2.8727 | 2.6087 | 2.0775 | 41.4741
03/13/10 | 7:33 | 0 | 16.295 | 0 | 3 | 0 | 56.03 | 55.48 | 35.543 | 35.402 | 38.409 | 25.235 | 5.474 | 2 | 0 | 57.446 | 57.738 | 46.169 | 21.741 | 0 | 0 | 50.067 | 32.862 | [5 empty] | 0 | 20.628 | 18 | 5.0024 | 4.6798 | 2.8724 | 2.6087 | 2.0711 | 41.4024
03/13/10 | 7:34 | 0 | 16.285 | 0 | 3 | 0 | 56.248 | 55.585 | 35.486 | 35.368 | 38.846 | 25.2 | 5.642 | 1 | 0 | 57.391 | 57.726 | 46.137 | 21.706 | 0 | 0 | 50.013 | 32.828 | [5 empty] | 0 | 20.88 | 19 | 4.9534 | 4.6333 | 2.8704 | 2.6087 | 2.0246 | 40.8725
03/13/10 | 7:35 | 1 | 16.26 | 0 | 2 | 0 | 56.563 | 55.883 | 35.627 | 35.39 | 39.198 | 25.176 | 5.642 | 2 | 0 | 57.414 | 57.726 | 46.183 | 21.731 | 0 | 0 | 50.013 | 32.759 | [5 empty] | 16.26 | 21.173 | 20 | 4.9534 | 4.6333 | 2.8704 | 2.6087 | 2.0246 | 40.8725
03/13/10 | 7:36 | 0 | 16.295 | 0 | 3 | 0 | 56.75 | 56.234 | 35.777 | 35.519 | 39.231 | 25.21 | 5.729 | 1 | 0 | 57.4 | 57.758 | 46.146 | 21.741 | 0 | 0 | 50.067 | 32.744 | [5 empty] | 0 | 21.231 | 21 | 4.9281 | 4.6092 | 2.8694 | 2.6087 | 2.0005 | 40.594
03/13/10 | 7:37 | 0 | 16.295 | 1 | 3 | 1 | 56.75 | 56.437 | 35.964 | 35.636 | 39.703 | 25.259 | 5.778 | 2 | 0 | 57.423 | 57.758 | 46.169 | 21.596 | 0 | 0 | 50.067 | 32.699 | [5 empty] | 0 | 21.114 | 22 | 4.9138 | 4.5956 | 2.8688 | 2.6087 | 1.987 | 40.4358
03/13/10 | 7:38 | 0 | 16.26 | 0 | 2 | 0 | 56.741 | 56.448 | 36.308 | 35.813 | 40.114 | 25.271 | 5.642 | 1 | 0 | 57.414 | 57.726 | 46.137 | 21.731 | 0 | 0 | 50.034 | 32.665 | [5 empty] | 0 | 20.928 | 0 | 4.9534 | 4.6333 | 2.8704 | 2.6087 | 2.0246 | 40.8725
03/13/10 | 7:39 | 1 | 16.295 | 0 | 3 | 0 | 56.93 | 56.48 | 36.928 | 36.153 | 40.219 | 25.259 | 5.881 | 2 | 0 | 57.468 | 57.758 | 46.169 | 21.839 | 0 | 0 | 50.067 | 32.675 | [5 empty] | 16.295 | 20.777 | 1 | 4.8839 | 4.5671 | 2.8676 | 2.6087 | 1.9584 | 40.1004
03/13/10 | 7:40 | 0 | 16.295 | 0 | 3 | 0 | 57.176 | 56.615 | 37.564 | 36.717 | 40.595 | 25.355 | 6.007 | 1 | 0 | 57.468 | 57.758 | 46.193 | 21.839 | 0 | 0 | 50.067 | 32.651 | [5 empty] | 0 | 20.459 | 2 | 4.8472 | 4.5323 | 2.8661 | 2.6087 | 1.9236 | 39.6844
03/13/10 | 7:41 | 0 | 16.295 | 0 | 2 | 0 | 57.603 | 56.841 | 38.057 | 37.327 | 41.205 | 25.379 | 5.652 | 2 | 0 | 57.512 | 57.758 | 46.193 | 21.741 | 0 | 0 | 50.067 | 32.603 | [5 empty] | 0 | 20.276 | 3 | 4.9505 | 4.6305 | 2.8703 | 2.6087 | 2.0218 | 40.8406
03/13/10 | 7:42 | 0 | 16.295 | 0 | 3 | 0 | 58.073 | 57.265 | 38.385 | 37.844 | 42.028 | 25.428 | 5.703 | 1 | 0 | 57.491 | 57.758 | 46.216 | 21.839 | 0 | 0 | 50.067 | 32.627 | [5 empty] | 0 | 20.229 | 4 | 4.9357 | 4.6164 | 2.8697 | 2.6087 | 2.0077 | 40.6775
03/13/10 | 7:43 | 0 | 16.295 | 0 | 2 | 0 | 56.121 | 57.692 | 38.574 | 38.222 | 31.45 | 25.355 | 5.703 | 1 | 0 | 57.491 | 57.758 | 46.26 | 21.79 | 0 | 0 | 50.046 | 32.603 | [5 empty] | 0 | 17.899 | 5 | 4.9357 | 4.6164 | 2.8697 | 2.6087 | 2.0077 | 40.6775
03/13/10 | 7:44 | 0 | 16.285 | 0 | 3 | 0 | 44.531 | 57.078 | 38.681 | 38.33 | 24.163 | 25.394 | 5.59 | 1 | 0 | 57.437 | 57.706 | 46.183 | 21.804 | 0 | 0 | 50.034 | 32.594 | [5 empty] | 0 | 6.201 | 6 | 4.9686 | 4.6477 | 2.871 | 2.6087 | 2.039 | 41.0376
03/13/10 | 7:45 | 0 | 16.285 | 0 | 3 | 0 | 40.913 | 46.344 | 38.822 | 38.447 | 19.742 | 25.416 | 5.768 | 0 | 0 | 57.48 | 57.726 | 46.207 | 21.875 | 0 | 0 | 50.034 | 32.57 | [5 empty] | 0 | 2.466 | 7 | 4.9168 | 4.5984 | 2.8689 | 2.6087 | 1.9897 | 40.4682
03/13/10 | 7:46 | 0 | 16.32 | 0 | 2 | 0 | 39.82 | 41.769 | 38.832 | 38.598 | 19.063 | 25.475 | 5.855 | 0 | 0 | 57.535 | 57.715 | 46.26 | 21.765 | 0 | 0 | 50.046 | 32.582 | [5 empty] | 0 | 1.222 | 8 | 4.8914 | 4.5743 | 2.8679 | 2.6087 | 1.9656 | 40.1854
03/13/10 | 7:47 | 0 | 16.22 | 0 | 3 | 0 | 39.275 | 40.31 | 38.593 | 38.641 | 17.233 | 25.426 | 5.703 | 1 | 0 | 57.441 | 57.665 | 46.188 | 21.763 | 0 | 0 | 49.948 | 32.434 | [5 empty] | 0 | 0.634 | 9 | 4.9357 | 4.6164 | 2.8697 | 2.6087 | 2.0077 | 40.6775
03/13/10 | 7:48 | 0 | 16.22 | 0 | 3 | 0 | 39.064 | 39.77 | 38.406 | 38.523 | 17.109 | 25.352 | 5.804 | 0 | 0 | 57.441 | 57.619 | 46.188 | 21.763 | 0 | 0 | 49.948 | 32.387 | [5 empty] | 0 | 0.541 | 10 | 4.9063 | 4.5885 | 2.8685 | 2.6087 | 1.9798 | 40.3515
03/13/10 | 7:49 | 0 | 16.22 | 0 | 3 | 0 | 38.851 | 39.392 | 37.935 | 38.334 | 16.911 | 25.401 | 5.93 | 0 | 0 | 57.418 | 57.596 | 46.165 | 21.642 | 0 | 0 | 49.927 | 32.412 | [5 empty] | 0 | 0.517 | 11 | 4.8696 | 4.5536 | 2.867 | 2.6087 | 1.9449 | 39.9394
03/13/10 | 7:50 | 0 | 16.22 | 0 | 3 | 0 | 38.547 | 39.112 | 37.16 | 37.794 | 16.001 | 25.306 | 6.134 | 0 | 0 | 57.395 | 57.596 | 46.12 | 21.571 | 0 | 0 | 49.948 | 32.434 | [5 empty] | 0 | 0.753 | 12 | 4.8102 | 4.4971 | 2.8646 | 2.6087 | 1.8884 | 39.2587
03/13/10 | 7:51 | 0 | 16.245 | 0 | 2 | 0 | 38.076 | 38.806 | 36.385 | 37.019 | 16.121 | 25.281 | 6.108 | 0 | 0 | 57.373 | 57.576 | 46.097 | 21.547 | 0 | 0 | 49.948 | 32.458 | [5 empty] | 0 | 1.057 | 13 | 4.8178 | 4.5043 | 2.8649 | 2.6087 | 1.8956 | 39.3464
03/13/10 | 7:52 | 0 | 16.22 | 0 | 3 | 0 | 37.301 | 38.289 | 35.773 | 36.268 | 13.678 | 25.232 | 5.703 | 0 | 0 | 57.306 | 57.576 | 46.074 | 21.427 | 0 | 0 | 49.948 | 32.434 | [5 empty] | 0 | 1.033 | 14 | 4.9357 | 4.6164 | 2.8697 | 2.6087 | 2.0077 | 40.6775
03/13/10 | 7:53 | 1 | 16.22 | 0 | 3 | 0 | 37.253 | 37.559 | 35.304 | 35.655 | 35.445 | 25.161 | 6.056 | 0 | 0 | 57.284 | 57.53 | 46.027 | 21.547 | 0 | 0 | 49.927 | 32.387 | [5 empty] | 16.22 | 1.598 | 15 | 4.8329 | 4.5187 | 2.8655 | 2.6087 | 1.91 | 39.5209
03/13/10 | 7:54 | 0 | 16.22 | 0 | 3 | 0 | 52.105 | 37.724 | 34.88 | 35.211 | 36.385 | 25.112 | 5.93 | 0 | 0 | 57.238 | 57.507 | 46.05 | 21.522 | 0 | 0 | 49.904 | 32.363 | [5 empty] | 0 | 16.894 | 16 | 4.8696 | 4.5536 | 2.867 | 2.6087 | 1.9449 | 39.9394
03/13/10 | 7:55 | 0 | 16.22 | 0 | 3 | 0 | 54.763 | 50.98 | 34.481 | 34.811 | 37.091 | 25.112 | 5.879 | 2 | 0 | 57.215 | 57.484 | 45.983 | 21.691 | 0 | 0 | 49.927 | 32.291 | [5 empty] | 0 | 19.952 | 17 | 4.8844 | 4.5677 | 2.8676 | 2.6087 | 1.959 | 40.1069
03/13/10 | 7:56 | 0 | 16.194 | 0 | 3 | 0 | 55.153 | 54.215 | 34.153 | 34.388 | 36.995 | 25.063 | 5.727 | 1 | 0 | 57.172 | 57.484 | 45.983 | 21.618 | 0 | 0 | 49.904 | 32.314 | [5 empty] | 0 | 20.765 | 18 | 4.9287 | 4.6098 | 2.8694 | 2.6087 | 2.0011 | 40.6004
03/13/10 | 7:57 | 1 | 16.245 | 0 | 3 | 0 | 55.062 | 54.695 | 34.012 | 34.081 | 36.667 | 25.016 | 5.752 | 2 | 0 | 57.149 | 57.464 | 46.006 | 21.642 | 0 | 0 | 49.904 | 32.314 | [5 empty] | 16.245 | 20.981 | 19 | 4.9214 | 4.6028 | 2.8691 | 2.6087 | 1.9942 | 40.5198
03/13/10 | 7:58 | 0 | 16.245 | 0 | 2 | 0 | 54.924 | 54.649 | 33.94 | 33.916 | 37.067 | 24.992 | 6.157 | 2 | 0 | 57.149 | 57.464 | 46.027 | 21.716 | 0 | 0 | 49.88 | 32.338 | [5 empty] | 0 | 21.008 | 20 | 4.8035 | 4.4907 | 2.8643 | 2.6087 | 1.882 | 39.1809
03/13/10 | 7:59 | 0 | 16.189 | 0 | 3 | 0 | 54.805 | 54.6 | 33.936 | 33.747 | 37.296 | 25.009 | 5.824 | 1 | 0 | 57.076 | 57.414 | 45.955 | 21.662 | 0 | 0 | 49.876 | 32.284 | [5 empty] | 0 | 21.058 | 21 | 4.9005 | 4.5829 | 2.8683 | 2.6087 | 1.9742 | 40.2865
03/13/10 | 8:00 | 0 | 16.245 | 0 | 3 | 1 | 54.833 | 54.534 | 34.081 | 33.823 | 37.724 | 24.992 | 5.904 | 2 | 0 | 57.126 | 57.441 | 45.983 | 21.667 | 0 | 0 | 49.88 | 32.267 | [5 empty] | 0 | 21.01 | 22 | 4.8772 | 4.5608 | 2.8673 | 2.6087 | 1.9521 | 40.0249
03/13/10 | 8:01 | 1 | 16.245 | 0 | 3 | 0 | 54.672 | 54.649 | 34.223 | 33.988 | 37.772 | 24.967 | 6.082 | 1 | 0 | 57.103 | 57.484 | 46.006 | 21.571 | 0 | 0 | 49.88 | 32.267 | [5 empty] | 16.245 | 20.684 | 0 | 4.8253 | 4.5115 | 2.8652 | 2.6087 | 1.9028 | 39.4338
03/13/10 | 8:02 | 0 | 16.22 | 0 | 2 | 0 | 54.397 | 54.467 | 34.388 | 34.129 | 38.406 | 25.063 | 6.208 | 2 | 0 | 57.149 | 57.464 | 46.027 | 21.642 | 0 | 0 | 49.88 | 32.267 | [5 empty] | 0 | 20.268 | 1 | 4.7886 | 4.4766 | 4.5408 | 4.2857 | 0.19091 | 3.9868
03/13/10 | 8:03 | 0 | 16.245 | 0 | 3 | 0 | 54.215 | 54.215 | 34.646 | 34.294 | 38.617 | 25.087 | 6.412 | 1 | 0 | 57.149 | 57.441 | 46.006 | 21.642 | 0 | 0 | 49.857 | 32.193 | [5 empty] | 0 | 19.921 | 2 | 4.7292 | 4.4202 | 4.5384 | 4.2857 | 0.13444 | 2.8428
03/13/10 | 8:04 | 1 | 16.22 | 0 | 3 | 0 | 54.215 | 54.1 | 34.974 | 34.529 | 39.557 | 25.112 | 5.93 | 2 | 0 | 57.149 | 57.464 | 46.05 | 21.547 | 0 | 0 | 49.88 | 32.193 | [5 empty] | 16.22 | 19.686 | 3 | 4.8696 | 4.5536 | 4.544 | 4.2857 | 0.26786 | 5.5007
03/13/10 | 8:05 | 0 | 16.245 | 0 | 3 | 0 | 54.42 | 54.077 | 35.493 | 34.952 | 39.77 | 25.137 | 6.031 | 2 | 0 | 57.172 | 57.484 | 46.074 | 21.571 | 0 | 0 | 49.88 | 32.218 | [5 empty] | 0 | 19.468 | 4 | 4.8402 | 4.5256 | 4.5428 | 4.2857 | 0.2399 | 4.9565
03/13/10 | 8:06 | 0 | 16.22 | 0 | 3 | 0 | 54.558 | 54.236 | 36.009 | 35.493 | 39.911 | 25.161 | 6.183 | 1 | 0 | 57.172 | 57.484 | 46.05 | 21.716 | 0 | 0 | 49.88 | 32.242 | [5 empty] | 0 | 19.065 | 5 | 4.7959 | 4.4835 | 4.5411 | 4.2857 | 0.19783 | 4.125
03/13/10 | 8:07 | 0 | 16.28 | 0 | 3 | 0 | 55.008 | 54.457 | 36.469 | 36.045 | 40.604 | 25.244 | 6.092 | 1 | 0 | 57.229 | 57.498 | 46.109 | 21.655 | 0 | 0 | 49.939 | 32.304 | [5 empty] | 0 | 18.963 | 6 | 4.8224 | 4.5087 | 4.5421 | 4.2857 | 0.22302 | 4.6247
03/13/10 | 8:08 | 1 | 16.28 | 0 | 3 | 0 | 55.442 | 54.8 | 36.703 | 36.421 | 41.662 | 25.269 | 6.067 | 2 | 0 | 57.208 | 57.521 | 46.088 | 21.75 | 0 | 0 | 49.894 | 32.255 | [5 empty] | 16.28 | 19.021 | 7 | 4.8297 | 4.5157 | 4.5424 | 4.2857 | 0.22994 | 4.761
03/13/10 | 8:09 | 0 | 16.31 | 0 | 2 | 0 | 55.792 | 55.218 | 36.873 | 36.66 | 41.973 | 25.32 | 5.971 | 1 | 0 | 57.236 | 57.526 | 46.16 | 21.804 | 0 | 0 | 49.943 | 32.333 | [5 empty] | 0 | 19.132 | 8 | 4.8576 | 4.5422 | 4.5436 | 4.2857 | 0.25651 | 5.2806
03/13/10 | 8:10 | 0 | 16.28 | 0 | 3 | 0 | 55.879 | 55.489 | 36.89 | 36.703 | 41.944 | 25.291 | 6.041 | 2 | 0 | 57.208 | 57.521 | 46.155 | 21.655 | 0 | 0 | 49.915 | 32.304 | [5 empty] | 0 | 19.176 | 9 | 4.8373 | 4.5229 | 4.5427 | 4.2857 | 0.23714 | 4.9023
03/13/10 | 8:11 | 0 | 16.31 | 0 | 3 | 0 | 55.953 | 55.631 | 36.942 | 36.756 | 42.465 | 25.369 | 5.997 | 1 | 0 | 57.256 | 57.505 | 46.207 | 21.731 | 0 | 0 | 49.967 | 32.355 | [5 empty] | 0 | 19.197 | 10 | 4.8501 | 4.535 | 4.5432 | 4.2857 | 0.24932 | 5.1405
03/13/10 | 8:12 | 1 | 16.28 | 0 | 3 | 0 | 56.04 | 55.694 | 36.914 | 36.749 | 42.602 | 25.316 | 5.915 | 2 | 0 | 57.252 | 57.498 | 46.155 | 21.701 | 0 | 0 | 49.939 | 32.279 | [5 empty] | 16.28 | 19.291 | 11 | 4.874 | 4.5577 | 4.5442 | 4.2857 | 0.27201 | 5.581
03/13/10 | 8:13 | 0 | 16.28 | 0 | 3 | 0 | 56.063 | 55.788 | 36.89 | 36.749 | 41.803 | 25.316 | 6.167 | 1 | 0 | 57.252 | 57.498 | 46.202 | 21.799 | 0 | 0 | 49.939 | 32.279 | [5 empty] | 0 | 19.314 | 12 | 4.8006 | 4.488 | 4.5412 | 4.2857 | 0.20226 | 4.2133
03/13/10 | 8:14 | 0 | 16.28 | 0 | 3 | 1 | 56.154 | 55.879 | 36.938 | 36.796 | 42.272 | 25.436 | 6.018 | 2 | 0 | 57.252 | 57.498 | 46.202 | 21.799 | 0 | 0 | 49.939 | 32.23 | [5 empty] | 0 | 19.358 | 13 | 4.844 | 4.5292 | 4.543 | 4.2857 | 0.2435 | 5.0269
03/13/10 | 8:15 | 0 | 16.31 | 0 | 3 | 0 | 56.159 | 55.953 | 36.873 | 36.825 | 42.748 | 25.419 | 5.871 | 1 | 0 | 57.256 | 57.526 | 46.207 | 21.853 | 0 | 0 | 49.922 | 32.139 | [5 empty] | 0 | 19.334 | 0 | 4.8868 | 4.5699 | 4.5447 | 4.2857 | 0.28419 | 5.8156
03/13/10 | 8:16 | 1 | 16.28 | 0 | 3 | 0 | 56.2 | 55.946 | 36.89 | 36.749 | 42.929 | 25.389 | 5.915 | 2 | 0 | 57.252 | 57.478 | 46.202 | 21.799 | 0 | 0 | 49.733 | 32.061 | [5 empty] | 16.28 | 19.451 | 1 | 4.874 | 4.5577 | 4.5442 | 4.2857 | 0.27201 | 5.581
03/13/10 | 8:17 | 0 | 16.335 | 0 | 3 | 0 | 56.339 | 56.021 | 37.038 | 36.849 | 43.099 | 25.465 | 6.198 | 1 | 0 | 57.302 | 57.505 | 46.253 | 21.731 | 0 | 0 | 49.715 | 32.09 | [5 empty] | 0 | 19.49 | 2 | 4.7915 | 4.4794 | 4.5409 | 4.2857 | 0.19368 | 4.0421
03/13/10 | 8:18 | 0 | 16.305 | 0 | 2 | 0 | 56.423 | 56.084 | 37.055 | 36.914 | 43.071 | 25.58 | 5.94 | 2 | 0 | 57.252 | 57.498 | 46.202 | 21.606 | 0 | 0 | 49.642 | 32.036 | [5 empty] | 0 | 19.509 | 3 | 4.8667 | 4.5508 | 4.5439 | 4.2857 | 0.26509 | 5.4471
03/13/10 | 8:19 | 0 | 16.305 | 0 | 3 | 0 | 56.601 | 56.177 | 37.103 | 36.938 | 43.401 | 25.58 | 6.27 | 1 | 0 | 57.229 | 57.478 | 46.202 | 21.75 | 0 | 0 | 49.549 | 32.061 | [5 empty] | 0 | 19.663 | 4 | 4.7706 | 4.4595 | 4.54 | 4.2857 | 0.17375 | 3.6421
03/13/10 | 8:20 | 1 | 16.28 | 0 | 3 | 0 | 56.67 | 56.355 | 37.172 | 37.031 | 43.142 | 25.629 | 6.319 | 2 | 0 | 57.229 | 57.521 | 46.202 | 21.775 | 0 | 0 | 49.526 | 32.061 | [5 empty] | 16.28 | 19.639 | 5 | 4.7563 | 4.4459 | 4.5395 | 4.2857 | 0.16019 | 3.3679
03/13/10 | 8:21 | 0 | 16.28 | 1 | 3 | 0 | 56.67 | 56.401 | 37.268 | 37.126 | 43.353 | 25.654 | 6.219 | 1 | 0 | 57.252 | 57.455 | 46.225 | 21.726 | 0 | 0 | 49.458 | 32.061 | [5 empty] | 0 | 19.544 | 6 | 4.7854 | 4.4736 | 4.5406 | 4.2857 | 0.18787 | 3.9258
03/13/10 | 8:22 | 0 | 16.31 | 0 | 3 | 0 | 56.743 | 56.474 | 37.272 | 37.201 | 43.382 | 25.779 | 6.098 | 2 | 0 | 57.279 | 57.505 | 46.207 | 21.875 | 0 | 0 | 49.439 | 32.09 | [5 empty] | 0 | 19.542 | 7 | 4.8207 | 4.5071 | 4.5421 | 4.2857 | 0.22136 | 4.5919
03/13/10 | 8:23 | 0 | 16.335 | 0 | 3 | 0 | 56.743 | 56.517 | 37.39 | 37.296 | 43.477 | 25.754 | 6.198 | 1 | 0 | 57.256 | 57.482 | 46.253 | 21.853 | 0 | 0 | 49.395 | 32.044 | [5 empty] | 0 | 19.447 | 8 | 4.7915 | 4.4794 | 4.5409 | 4.2857 | 0.19368 | 4.0421
03/13/10 | 8:24 | 1 | 16.305 | 0 | 3 | 0 | 56.848 | 56.467 | 37.478 | 37.268 | 43.284 | 25.75 | 6.345 | 1 | 0 | 57.252 | 57.432 | 46.202 | 21.799 | 0 | 0 | 49.32 | 32.036 | [5 empty] | 16.305 | 19.58 | 9 | 4.7487 | 4.4387 | 4.5391 | 4.2857 | 0.15299 | 3.2217
03/13/10 | 8:25 | 0 | 16.31 | 0 | 2 | 0 | 56.966 | 56.629 | 37.507 | 37.342 | 44.087 | 25.875 | 6.275 | 2 | 0 | 57.256 | 57.482 | 46.23 | 21.875 | 0 | 0 | 49.348 | 32.09 | [5 empty] | 0 | 19.624 | 10 | 4.7691 | 4.4581 | 4.54 | 4.2857 | 0.17237 | 3.6142
03/13/10 | 8:26 | 0 | 16.305 | 0 | 3 | 0 | 57.074 | 56.715 | 37.502 | 37.337 | 44.55 | 25.823 | 6.144 | 1 | 0 | 57.229 | 57.455 | 46.202 | 21.991 | 0 | 0 | 49.297 | 32.061 | [5 empty] | 0 | 19.737 | 11 | 4.8073 | 4.4943 | 4.5415 | 4.2857 | 0.20863 | 4.3398
03/13/10 | 8:27 | 0 | 16.247 | 0 | 3 | 0 | 57.265 | 56.75 | 37.469 | 37.351 | 44.379 | 25.789 | 6.337 | 2 | 0 | 57.243 | 57.377 | 46.216 | 21.888 | 0 | 0 | 49.22 | 32.029 | [5 empty] | 0 | 19.914 | 12 | 4.7511 | 4.4409 | 4.5392 | 4.2857 | 0.1552 | 3.2667
03/13/10 | 8:28 | 1 | 16.247 | 0 | 3 | 1 | 57.265 | 56.973 | 37.492 | 37.423 | 44.61 | 25.862 | 6.311 | 1 | 0 | 57.22 | 57.377 | 46.216 | 21.814 | 0 | 0 | 49.197 | 32.054 | [5 empty] | 16.247 | 19.842 | 13 | 4.7586 | 4.4481 | 4.5395 | 4.2857 | 0.1624 | 3.4128
03/13/10 | 8:29 | 0 | 16.305 | 0 | 3 | 0 | 57.341 | 57.026 | 37.619 | 37.43 | 44.526 | 25.894 | 6.244 | 2 | 0 | 57.272 | 57.384 | 46.246 | 21.821 | 0 | 0 | 49.204 | 32.085 | [5 empty] | 0 | 19.911 | 0 | 4.7781 | 4.4667 | 4.5403 | 4.2857 | 0.18095 | 3.787
03/13/10 | 8:30 | 0 | 16.33 | 0 | 3 | 0 | 57.384 | 57.094 | 37.689 | 37.5 | 44.056 | 25.894 | 6.219 | 1 | 0 | 57.272 | 57.407 | 46.246 | 21.799 | 0 | 0 | 49.204 | 32.085 | [5 empty] | 0 | 19.884 | 1 | 4.7854 | 4.4736 | 3.1121 | 2.8571 | 1.6164 | 33.7783
03/13/10 | 8:31 | 0 | 16.305 | 0 | 2 | 0 | 57.43 | 57.117 | 37.689 | 37.595 | 44.41 | 25.919 | 6.219 | 1 | 0 | 57.272 | 57.384 | 46.246 | 21.821 | 0 | 0 | 49.204 | 32.085 | [5 empty] | 0 | 19.835 | 2 | 4.7854 | 4.4736 | 3.1121 | 2.8571 | 1.6164 | 33.7783
03/13/10 | 8:32 | 1 | 16.33 | 0 | 3 | 0 | 57.61 | 57.138 | 37.713 | 37.619 | 44.104 | 25.941 | 6.345 | 2 | 0 | 57.272 | 57.384 | 46.223 | 21.944 | 0 | 0 | 49.18 | 32.061 | [5 empty] | 16.33 | 19.991 | 3 | 4.7487 | 4.4387 | 3.1106 | 2.8571 | 1.5816 | 33.3049
03/13/10 | 8:33 | 0 | 16.33 | 0 | 3 | 0 | 57.653 | 57.295 | 37.806 | 37.619 | 43.798 | 25.941 | 6.322 | 1 | 0 | 57.272 | 57.364 | 46.246 | 21.87 | 0 | 0 | 49.159 | 32.012 | [5 empty] | 0 | 20.034 | 4 | 4.7554 | 4.4451 | 3.1108 | 2.8571 | 1.5879 | 33.3919
03/13/10 | 8:34 | 0 | 16.33 | 0 | 3 | 0 | 57.699 | 57.318 | 37.83 | 37.641 | 43.681 | 26.039 | 6.193 | 2 | 0 | 57.272 | 57.364 | 46.2 | 21.821 | 0 | 0 | 49.159 | 31.965 | [5 empty] | 0 | 20.058 | 5 | 4.793 | 4.4808 | 3.1124 | 2.8571 | 1.6236 | 33.8751
03/13/10 | 8:35 | 0 | 16.33 | 0 | 3 | 0 | 57.788 | 57.341 | 37.899 | 37.689 | 43.776 | 26.085 | 6.296 | 1 | 0 | 57.272 | 57.364 | 46.223 | 21.944 | 0 | 0 | 49.136 | 31.916 | [5 empty] | 0 | 20.099 | 6 | 4.763 | 4.4523 | 3.1112 | 2.8571 | 1.5951 | 33.4899
03/13/10 | 8:36 | 1 | 16.363 | 0 | 2 | 0 | 57.774 | 57.505 | 37.909 | 37.789 | 43.15 | 26.095 | 6.203 | 2 | 0 | 57.279 | 57.414 | 46.253 | 21.976 | 0 | 0 | 49.19 | 31.997 | [5 empty] | 16.363 | 19.985 | 7 | 4.7901 | 4.478 | 3.1122 | 2.8571 | 1.6209 | 33.8379
03/13/10 | 8:37 | 0 | 16.33 | 0 | 3 | 0 | 57.788 | 57.43 | 37.947 | 37.736 | 43.518 | 26.063 | 6.144 | 1 | 0 | 57.295 | 57.341 | 46.246 | 21.92 | 0 | 0 | 49.136 | 31.941 | [5 empty] | 0 | 20.052 | 8 | 4.8073 | 4.4943 | 3.1129 | 2.8571 | 1.6372 | 34.0567
03/13/10 | 8:38 | 0 | 16.355 | 0 | 3 | 0 | 51.36 | 57.453 | 37.971 | 37.782 | 27.532 | 26.159 | 6.244 | 1 | 0 | 57.272 | 57.341 | 46.223 | 21.799 | 0 | 0 | 49.112 | 31.941 | [5 empty] | 0 | 13.578 | 9 | 4.7781 | 4.4667 | 3.1118 | 2.8571 | 1.6095 | 33.685
03/13/10 | 8:39 | 0 | 16.355 | 0 | 3 | 0 | 42.671 | 53.353 | 38.04 | 37.83 | 20.858 | 26.159 | 6.118 | 1 | 0 | 57.249 | 57.318 | 46.223 | 21.775 | 0 | 0 | 49.089 | 31.941 | [5 empty] | 0 | 4.841 | 10 | 4.8148 | 4.5015 | 3.1133 | 2.8571 | 1.6444 | 34.1526
03/13/10 | 8:40 | 0 | 16.355 | 0 | 2 | 0 | 40.085 | 43.798 | 38.16 | 37.878 | 20.182 | 26.159 | 6.27 | 0 | 0 | 57.272 | 57.341 | 46.2 | 21.87 | 0 | 0 | 49.066 | 31.965 | [5 empty] | 0 | 2.207 | 11 | 4.7706 | 4.4595 | 3.1115 | 2.8571 | 1.6023 | 33.5876
03/13/10 | 8:41 | 0 | 16.33 | 0 | 3 | 0 | 39.145 | 40.698 | 38.088 | 37.971 | 18.206 | 26.134 | 6.371 | 0 | 0 | 57.272 | 57.295 | 46.223 | 21.821 | 0 | 0 | 49.066 | 31.916 | [5 empty] | 0 | 1.174 | 12 | 4.7412 | 4.4315 | 3.1103 | 2.8571 | 1.5744 | 33.2063
03/13/10 | 8:42 | 0 | 16.33 | 0 | 3 | 0 | 38.746 | 39.662 | 38.04 | 38.04 | 18.306 | 26.063 | 6.144 | 0 | 0 | 57.229 | 57.295 | 46.132 | 21.87 | 0 | 0 | 49.066 | 31.892 | [5 empty] | 0 | 0.706 | 13 | 4.8073 | 4.4943 | 3.1129 | 2.8571 | 1.6372 | 34.0567
03/13/10 | 8:43 | 0 | 16.363 | 0 | 3 | 0 | 38.543 | 39.176 | 37.909 | 38.002 | 17.102 | 26.071 | 6.152 | 0 | 0 | 57.236 | 57.325 | 46.186 | 21.711 | 0 | 0 | 49.096 | 31.924 | [5 empty] | 0 | 0.541 | 14 | 4.8049 | 4.4921 | 3.1128 | 2.8571 | 1.635 | 34.0272
03/13/10 | 8:44 | 0 | 16.363 | 0 | 2 | 0 | 38.378 | 38.849 | 37.531 | 37.837 | 17.079 | 25.997 | 6.278 | 0 | 0 | 57.213 | 57.279 | 46.116 | 21.638 | 0 | 0 | 49.052 | 31.924 | [5 empty] | 0 | 0.541 | 15 | 4.7682 | 4.4572 | 3.1114 | 2.8571 | 1.6001 | 33.5576
03/13/10 | 8:45 | 0 | 16.363 | 0 | 3 | 0 | 38.143 | 38.566 | 37.014 | 37.414 | 15.154 | 25.926 | 6.226 | 0 | 0 | 57.19 | 57.124 | 46.162 | 21.782 | 7 | 0 | 54.418 | 20.939 | [5 empty] | 0 | 0.729 | 16 | 4.7834 | 4.4716 | 3.112 | 2.8571 | 1.6145 | 33.7522
03/13/10 | 8:46 | 0 | 16.363 | 0 | 3 | 0 | 37.72 | 38.308 | 36.569 | 36.897 | 17.818 | 25.732 | 6.456 | 1 | 0 | 57.101 | 56.227 | 45.359 | 21.733 | 13 | 1 | 57.279 | 14.143 | [5 empty] | 0 | 0.823 | 17 | 4.7164 | 4.408 | 3.1093 | 2.8571 | 1.5508 | 32.8817
03/13/10 | 8:47 | 0 | 16.365 | 0 | 6 | 0 | 37.818 | 37.887 | 36.22 | 36.103 | 33.727 | 25.713 | 6.458 | 0 | 0 | 49.171 | 53.23 | 41.368 | 21.785 | 13 | 0 | 58.183 | 12.712 | [5 empty] | 0 | 1.715 | 18 | 4.7158 | 4.4074 | 3.1092 | 2.8571 | 1.5503 | 32.874
03/13/10 | 8:48 | 1 | 16.39 | 0 | 14 | 0 | 48.688 | 37.536 | 36.902 | 39.956 | 43.458 | 25.688 | 6.559 | 0 | 0 | 51.187 | 45.754 | 40.449 | 21.834 | 14 | 1 | 58.518 | 12.217 | [5 empty] | 16.39 | 8.732 | 19 | 4.6864 | 4.3795 | 3.108 | 2.8571 | 1.5223 | 32.4838
03/13/10 | 8:49 | 1 | 16.39 | 0 | 15 | 1 | 55.935 | 37.394 | 37.512 | 41.743 | 48.758 | 25.639 | 6.332 | 4 | 1 | 56.275 | 38.052 | 41.977 | 21.689 | 13 | 1 | 58.63 | 12.021 | [5 empty] | 16.39 | 14.192 | 20 | 4.7525 | 4.4423 | 3.1107 | 2.8571 | 1.5852 | 33.3541
03/13/10 | 8:50 | 1 | 16.39 | 1 | 14 | 0 | 58.876 | 37.277 | 38.169 | 42.776 | 51.647 | 25.615 | 6.206 | 4 | 0 | 59.123 | 33.024 | 42.635 | 21.785 | 13 | 1 | 58.676 | 11.946 | [5 empty] | 16.39 | 16.1 | 0 | 4.7892 | 4.4772 | 3.1122 | 2.8571 | 1.62 | 33.8268
03/13/10 | 8:51 | 1 | 16.39 | 0 | 15 | 0 | 59.661 | 37.205 | 38.382 | 42.729 | 54.467 | 25.544 | 6.332 | 3 | 0 | 59.931 | 30.627 | 42.707 | 21.544 | 4 | 0 | 58.541 | 12.144 | [5 empty] | 16.39 | 16.932 | 1 | 4.7525 | 4.4423 | 20.2536 | 20 | -15.5577 | -327.3567
03/13/10 | 8:52 | 1 | 16.39 | 0 | 14 | 1 | 60.49 | 37.043 | 38.71 | 43.693 | 57.352 | 25.472 | 6.533 | 3 | 1 | 60.647 | 31.036 | 43.693 | 21.544 | 0 | 0 | 58.272 | 13.726 | [5 empty] | 16.39 | 16.797 | 2 | 4.694 | 4.3867 | 20.2512 | 20 | -15.6133 | -332.6239
03/13/10 | 8:53 | 2 | 16.39 | 0 | 15 | 0 | 61.77 | 36.971 | 39.322 | 45.18 | 59.796 | 25.448 | 6.358 | 3 | 0 | 61.882 | 32.529 | 45.226 | 21.64 | 0 | 0 | 58.025 | 15.108 | [5 empty] | 32.78 | 16.59 | 0 | 4.745 | 4.4351 | 20.2533 | 20 | -15.5649 | -328.0307
03/13/10 | 8:54 | 1 | 16.448 | 0 | 14 | 0 | 63.278 | 36.909 | 40.128 | 46.93 | 61.686 | 25.406 | 6.188 | 3 | 0 | 63.367 | 34.536 | 46.954 | 21.601 | 0 | 0 | 57.809 | 16.031 | [5 empty] | 16.448 | 16.348 | 1 | 4.7945 | 4.4822 | 15.2553 | 15 | -10.5178 | -219.3751
03/13/10 | 8:55 | 1 | 16.416 | 1 | 15 | 0 | 64.908 | 36.806 | 41.061 | 48.758 | 63.406 | 25.279 | 6.306 | 2 | 0 | 64.976 | 36.665 | 48.734 | 21.52 | 0 | 0 | 57.553 | 16.71 | [5 empty] | 16.416 | 16.15 | 2 | 4.7601 | 4.4495 | 15.2539 | 15 | -10.5505 | -221.6449
03/13/10 | 8:56 | 1 | 16.448 | 0 | 14 | 1 | 66.619 | 36.72 | 42.174 | 50.667 | 65.23 | 25.311 | 6.517 | 1 | 1 | 66.642 | 38.906 | 50.623 | 21.576 | 0 | 0 | 57.427 | 17.534 | [5 empty] | 16.448 | 15.952 | 3 | 4.6986 | 4.3911 | 15.2514 | 15 | -10.6089 | -225.7863
03/13/10 | 8:57 | 1 | 16.448 | 0 | 15 | 0 | 68.286 | 36.627 | 43.3 | 52.571 | 66.708 | 25.382 | 6.517 | 1 | 0 | 68.286 | 41.186 | 52.501 | 21.672 | 0 | 0 | 57.27 | 18.447 | [5 empty] | 16.448 | 15.715 | 0 | 4.6986 | 4.3911 | 15.2514 | 15 | -10.6089 | -225.7863
03/13/10 | 8:58 | 1 | 16.423 | 0 | 14 | 0 | 69.934 | 36.533 | 44.429 | 54.474 | 67.759 | 25.431 | 6.87 | 1 | 0 | 69.912 | 43.465 | 54.406 | 21.505 | 0 | 0 | 57.158 | 19.485 | [5 empty] | 16.423 | 15.46 | 1 | 4.5959 | 4.2934 | 20.2472 | 20 | -15.7066 | -341.7561
03/13/10 | 8:59 | 1 | 16.423 | 0 | 15 | 1 | 71.647 | 36.416 | 45.67 | 56.327 | 68.66 | 25.455 | 7.1 | 0 | 1 | 71.647 | 45.647 | 56.284 | 21.407 | 0 | 0 | 57.001 | 20.806 | [5 empty] | 16.423 | 15.32 | 2 | 4.5289 | 4.2297 | 20.2445 | 20 | -15.7703 | -348.2159
03/13/10 | 9:00 | 2 | 16.423 | 1 | 15 | 0 | 72.79 | 36.344 | 46.746 | 58.144 | 68.814 | 25.431 | 7.226 | 0 | 0 | 72.877 | 47.733 | 58.098 | 21.505 | 0 | 0 | 56.912 | 22.346 | [5 empty] | 32.846 | 14.646 | 0 | 4.4922 | 4.1948 | 20.243 | 20 | -15.8052 | -351.8364
03/13/10 | 9:01 | 1 | 16.423 | 0 | 14 | 0 | 73.601 | 36.251 | 47.733 | 59.714 | 68.724 | 25.382 | 7.63 | 1 | 0 | 73.733 | 49.75 | 59.646 | 21.505 | 0 | 0 | 56.82 | 24.058 | [5 empty] | 16.423 | 13.887 | 1 | 4.3745 | 4.083 | 12.2383 | 12 | -7.917 | -180.9785
03/13/10 | 9:02 | 0 | 16.423 | 0 | 8 | 0 | 72.854 | 55.643 | 41.891 | 60.768 | 62.875 | 25.382 | 7.427 | 0 | 0 | 73.91 | 51.678 | 60.431 | 21.527 | 0 | 0 | 56.642 | 25.72 | [5 empty] | 0 | 12.086 | 2 | 4.4337 | 4.1392 | 12.2407 | 12 | -7.8608 | -177.2982
03/13/10 | 9:03 | 0 | 16.398 | 0 | 3 | 0 | 74.196 | 68.418 | 35.921 | 50.072 | 57.92 | 25.382 | 7.301 | 0 | 0 | 70.878 | 52.8 | 56.193 | 21.481 | 0 | 0 | 56.531 | 26.323 | [5 empty] | 0 | 24.124 | 3 | 4.4703 | 4.1741 | 12.2421 | 12 | -7.8259 | -175.0628
03/13/10 | 9:04 | 0 | 16.373 | 0 | 3 | 1 | 62.697 | 70.176 | 33.665 | 37.825 | 42.525 | 25.431 | 7.352 | 0 | 0 | 68.132 | 53.512 | 49.131 | 21.552 | 0 | 0 | 56.485 | 26.37 | [5 empty] | 0 | 24.872 | 4 | 4.4555 | 4.16 | 12.2415 | 12 | -7.84 | -175.9631
03/13/10 | 9:05 | 0 | 16.373 | 0 | 2 | 0 | 45.714 | 66.396 | 32.797 | 34.065 | 33.218 | 25.382 | 7.326 | 0 | 0 | 66.104 | 53.97 | 43.937 | 21.552 | 0 | 0 | 56.416 | 26.299 | [5 empty] | 0 | 11.649 | 0 | 4.4631 | 4.1672 | 12.2419 | 12 | -7.8328 | -175.5034
03/13/10 | 9:06 | 0 | 16.431 | 0 | 2 | 0 | 38.631 | 49.712 | 32.473 | 32.828 | 28.618 | 25.367 | 7.259 | 1 | 0 | 64.698 | 54.322 | 40.559 | 21.488 | 0 | 0 | 56.403 | 26.161 | [5 empty] | 0 | 5.803 | 1 | 4.4826 | 4.1857 | 3.0998 | 2.8571 | 1.3286 | 29.6384
03/13/10 | 9:07 | 0 | 16.39 | 0 | 3 | 0 | 35.703 | 40.851 | 32.363 | 32.387 | 25.112 | 25.328 | 7.04 | 0 | 0 | 63.632 | 54.516 | 38.244 | 21.449 | 0 | 0 | 56.391 | 26.002 | [5 empty] | 0 | 3.316 | 2 | 4.5464 | 4.2463 | 3.1024 | 2.8571 | 1.3892 | 30.556
03/13/10 | 9:08 | 0 | 16.33 | 0 | 2 | 0 | 34.33 | 37.033 | 32.257 | 32.257 | 20.549 | 25.318 | 7.208 | 0 | 0 | 62.838 | 54.621 | 36.634 | 21.414 | 0 | 0 | 56.291 | 25.777 | [5 empty] | 0 | 2.073 | 3 | 4.4974 | 4.1998 | 3.1004 | 2.8571 | 1.3427 | 29.8544
03/13/10 | 9:09 | 0 | 16.39 | 0 | 3 | 0 | 33.706 | 35.304 | 32.122 | 32.267 | 19.553 | 25.303 | 7.218 | 0 | 0 | 62.288 | 54.768 | 35.565 | 21.378 | 0 | 0 | 56.3 | 25.642 | [5 empty] | 0 | 1.439 | 4 | 4.4945 | 4.1971 | 3.1003 | 2.8571 | 1.3399 | 29.8122
03/13/10 | 9:10 | 0 | 16.365 | 0 | 2 | 0 | 33.33 | 34.364 | 31.953 | 32.122 | 17.997 | 25.303 | 7.141 | 0 | 0 | 61.795 | 54.859 | 34.624 | 21.449 | 0 | 0 | 56.257 | 25.448 | [5 empty] | 0 | 1.208 | 5 | 4.5169 | 4.2184 | 3.1012 | 2.8571 | 1.3612 | 30.1361
03/13/10 | 9:11 | 0 | 16.365 | 0 | 3 | 0 | 33.003 | 33.778 | 32.316 | 32.002 | 16.959 | 25.281 | 6.762 | 0 | 0 | 61.457 | 54.882 | 34.036 | 21.402 | 0 | 0 | 56.211 | 25.352 | [5 empty] | 0 | 1.001 | 6 | 4.6273 | 4.3233 | 3.1057 | 2.8571 | 1.4661 | 31.6844
03/13/10 | 9:12 | 0 | 16.39 | 0 | 3 | 0 | 32.649 | 33.33 | 33.144 | 32.316 | 16.835 | 25.208 | 7.015 | 0 | 0 | 61.122 | 54.929 | 33.472 | 21.28 | 0 | 0 | 56.165 | 25.159 | [5 empty] | 0 | 0.333 | 7 | 4.5536 | 4.2532 | 3.1027 | 2.8571 | 1.3961 | 30.6592
03/13/10 | 9:13 | 0 | 16.39 | 0 | 3 | 0 | 32.72 | 32.931 | 33.402 | 33.072 | 28.822 | 25.159 | 7.244 | 0 | 0 | 60.853 | 54.905 | 33.072 | 21.208 | 0 | 0 | 56.121 | 25.038 | [5 empty] | 0 | -0.352 | 8 | 4.4869 | 4.1899 | 3.1 | 2.8571 | 1.3327 | 29.7021
03/13/10 | 9:14 | 1 | 16.39 | 0 | 2 | 0 | 47.819 | 32.862 | 33.213 | 33.283 | 36.127 | 25.183 | 7.066 | 0 | 0 | 60.583 | 54.952 | 32.742 | 21.28 | 0 | 0 | 56.121 | 24.918 | [5 empty] | 16.39 | 14.536 | 9 | 4.5388 | 4.2391 | 3.1021 | 2.8571 | 1.382 | 30.4484
03/13/10 | 9:15 | 0 | 16.39 | 0 | 3 | 0 | 53.209 | 45.733 | 32.766 | 33.12 | 36.151 | 25.063 | 7.167 | 0 | 0 | 60.337 | 54.929 | 32.461 | 21.137 | 0 | 0 | 56.075 | 24.798 | [5 empty] | 0 | 20.089 | 10 | 4.5094 | 4.2112 | 3.1009 | 2.8571 | 1.354 | 30.0271
03/13/10 | 9:16 | 0 | 16.365 | 0 | 3 | 0 | 54.173 | 52.338 | 32.412 | 32.649 | 36.385 | 24.992 | 7.04 | 0 | 0 | 60.202 | 54.905 | 32.316 | 21.208 | 0 | 0 | 56.03 | 24.727 | [5 empty] | 0 | 21.524 | 11 | 4.5464 | 4.2463 | 3.1024 | 2.8571 | 1.3892 | 30.556
03/13/10 | 9:17 | 0 | 16.39 | 0 | 3 | 0 | 54.264 | 53.461 | 32.171 | 32.316 | 36.526 | 24.967 | 7.772 | 1 | 0 | 60.002 | 54.929 | 32.098 | 21.28 | 0 | 0 | 55.984 | 24.629 | [5 empty] | 0 | 21.948 | 12 | 4.3332 | 4.0437 | 3.0937 | 2.8571 | 1.1866 | 27.3832
03/13/10 | 9:18 | 1 | 16.365 | 0 | 3 | 0 | 54.103 | 53.689 | 32.027 | 32.073 | 36.949 | 24.943 | 7.496 | 0 | 0 | 59.867 | 54.929 | 32.002 | 21.28 | 0 | 0 | 55.937 | 24.558 | [5 empty] | 16.365 | 22.03 | 13 | 4.4136 | 4.1201 | 3.097 | 2.8571 | 1.263 | 28.6155
03/13/10 | 9:19 | 0 | 16.421 | 0 | 2 | 0 | 53.993 | 53.673 | 32.152 | 31.983 | 37.308 | 24.972 | 7.453 | 2 | 0 | 59.737 | 54.933 | 31.911 | 21.309 | 0 | 0 | 55.921 | 24.538 | [5 empty] | 0 | 22.01 | 14 | 4.4261 | 4.132 | 3.0975 | 2.8571 | 1.2749 | 28.8035
03/13/10 | 9:20 | 0 | 16.39 | 0 | 3 | 0 | 53.531 | 53.575 | 32.147 | 31.953 | 37.538 | 24.869 | 7.293 | 1 | 0 | 59.552 | 54.905 | 31.784 | 21.257 | 0 | 0 | 55.893 | 24.438 | [5 empty] | 0 | 21.578 | 15 | 4.4727 | 4.1763 | 3.0994 | 2.8571 | 1.3192 | 29.4936
03/13/10 | 9:21 | 1 | 16.39 | 0 | 3 | 0 | 53.484 | 53.3 | 32.122 | 32.051 | 38.244 | 24.918 | 7.623 | 2 | 0 | 59.395 | 54.952 | 31.688 | 21.378 | 0 | 0 | 55.823 | 24.438 | [5 empty] | 16.39 | 21.433 | 16 | 4.3766 | 4.085 | 3.0955 | 2.8571 | 1.2278 | 28.0541
03/13/10 | 9:22 | 0 | 16.395 | 0 | 3 | 0 | 53.283 | 53.213 | 32.176 | 32.081 | 38.6 | 24.948 | 7.301 | 1 | 0 | 59.31 | 54.98 | 31.598 | 21.383 | 0 | 0 | 55.827 | 24.443 | [5 empty] | 0 | 21.202 | 17 | 4.4703 | 4.1741 | 3.0993 | 2.8571 | 1.3169 | 29.4595
03/13/10 | 9:23 | 0 | 16.395 | 0 | 2 | 0 | 53.19 | 53.076 | 32.296 | 32.103 | 38.976 | 24.972 | 7.324 | 2 | 0 | 59.175 | 54.98 | 31.549 | 21.358 | 0 | 0 | 55.783 | 24.369 | [5 empty] | 0 | 21.087 | 18 | 4.4637 | 4.1677 | 3.099 | 2.8571 | 1.3106 | 29.361
03/13/10 | 9:24 | 0 | 16.365 | 0 | 3 | 0 | 53.094 | 52.933 | 32.461 | 32.193 | 39.184 | 24.967 | 7.648 | 2 | 0 | 59.013 | 54.952 | 31.497 | 21.208 | 0 | 0 | 55.708 | 24.34 | [5 empty] | 0 | 20.901 | 19 | 4.3693 | 4.078 | 3.0952 | 2.8571 | 1.2209 | 27.9425
03/13/10 | 9:25 | 1 | 16.365 | 0 | 3 | 1 | 53.118 | 52.91 | 32.72 | 32.387 | 39.466 | 24.943 | 7.674 | 1 | 0 | 58.947 | 54.929 | 31.497 | 21.257 | 0 | 0 | 55.641 | 24.364 | [5 empty] | 16.365 | 20.731 | 20 | 4.3617 | 4.0708 | 3.0949 | 2.8571 | 1.2137 | 27.826
03/13/10 | 9:26 | 0 | 16.421 | 0 | 3 | 0 | 53.122 | 52.87 | 33.053 | 32.701 | 39.916 | 25.043 | 7.453 | 2 | 0 | 58.906 | 54.957 | 31.477 | 21.262 | 0 | 0 | 55.645 | 24.369 | [5 empty] | 0 | 20.421 | 0 | 4.4261 | 4.132 | 3.0975 | 2.8571 | 1.2749 | 28.8035
03/13/10 | 9:27 | 0 | 16.383 | 0 | 3 | 0 | 53.041 | 52.88 | 33.44 | 32.993 | 39.973 | 25.056 | 7.362 | 1 | 0 | 58.781 | 54.943 | 31.512 | 21.25 | 0 | 0 | 55.561 | 24.381 | [5 empty] | 0 | 20.048 | 1 | 4.4526 | 4.1572 | 4.5271 | 4.2857 | -0.12852 | -2.8863
03/13/10 | 9:28 | 0 | 16.408 | 0 | 3 | 0 | 53.246 | 52.88 | 33.723 | 33.323 | 40.234 | 25.056 | 7.84 | 2 | 0 | 58.714 | 54.943 | 31.61 | 21.275 | 0 | 0 | 55.47 | 24.381 | [5 empty] | 0 | 19.923 | 2 | 4.3134 | 4.0249 | 4.5215 | 4.2857 | -0.26083 | -6.0469
03/13/10 | 9:29 | 1 | 16.35 | 0 | 3 | 0 | 53.192 | 52.964 | 33.857 | 33.644 | 40.765 | 25.119 | 7.956 | 1 | 0 | 58.596 | 54.936 | 31.674 | 21.265 | 0 | 0 | 55.417 | 24.325 | [5 empty] | 16.35 | 19.548 | 3 | 4.2796 | 3.9928 | 4.5201 | 4.2857 | -0.29294 | -6.8449
03/13/10 | 9:30 | 0 | 16.383 | 0 | 3 | 0 | 53.132 | 52.971 | 34.053 | 33.912 | 40.937 | 25.151 | 7.566 | 2 | 0 | 58.557 | 54.943 | 31.85 | 21.297 | 0 | 0 | 55.356 | 24.406 | [5 empty] | 0 | 19.22 | 4 | 4.3932 | 4.1007 | 4.5247 | 4.2857 | -0.18498 | -4.2107
03/13/10 | 9:31 | 0 | 16.383 | 0 | 3 | 0 | 53.223 | 52.88 | 34.215 | 34.029 | 40.961 | 25.151 | 7.489 | 1 | 0 | 58.534 | 54.919 | 31.921 | 21.275 | 0 | 0 | 55.309 | 24.43 | [5 empty] | 0 | 19.194 | 5 | 4.4156 | 4.122 | 4.5256 | 4.2857 | -0.16367 | -3.7066
03/13/10 | 9:32 | 0 | 16.383 | 0 | 3 | 0 | 53.132 | 52.971 | 34.287 | 34.122 | 41.033 | 25.129 | 7.742 | 2 | 0 | 58.422 | 54.896 | 32.066 | 21.275 | 0 | 0 | 55.242 | 24.43 | [5 empty] | 0 | 19.01 | 6 | 4.3419 | 4.052 | 4.5227 | 4.2857 | -0.2337 | -5.3824
03/13/10 | 9:33 | 1 | 16.383 | 1 | 3 | 0 | 53.269 | 52.903 | 34.404 | 34.215 | 40.796 | 25.2 | 7.615 | 1 | 0 | 58.356 | 54.919 | 32.211 | 21.346 | 0 | 0 | 55.172 | 24.452 | [5 empty] | 16.383 | 19.054 | 7 | 4.3789 | 4.0872 | 4.5242 | 4.2857 | -0.19855 | -4.5341
03/13/10 | 9:34 | 0 | 16.36 | 0 | 2 | 0 | 53.337 | 53.017 | 34.474 | 34.357 | 41.478 | 25.274 | 7.989 | 2 | 0 | 58.244 | 54.943 | 32.211 | 21.152 | 0 | 0 | 55.127 | 24.452 | [5 empty] | 0 | 18.98 | 8 | 4.27 | 3.9836 | 4.5197 | 4.2857 | -0.30207 | -7.0742
03/13/10 | 9:35 | 0 | 16.383 | 0 | 3 | 0 | 53.636 | 53.108 | 34.591 | 34.428 | 41.384 | 25.176 | 7.865 | 2 | 0 | 58.153 | 54.896 | 32.331 | 21.37 | 0 | 0 | 55.104 | 24.501 | [5 empty] | 0 | 19.208 | 9 | 4.3061 | 4.018 | 4.5212 | 4.2857 | -0.26775 | -6.2178
03/13/10 | 9:36 | 0 | 16.383 | 0 | 3 | 0 | 53.727 | 53.36 | 34.663 | 34.569 | 41.336 | 25.274 | 8.112 | 1 | 0 | 58.018 | 54.896 | 32.38 | 21.37 | 0 | 0 | 55.081 | 24.501 | [5 empty] | 0 | 19.158 | 10 | 4.2342 | 3.9496 | 4.5183 | 4.2857 | -0.33612 | -7.9381
03/13/10 | 9:37 | 1 | 16.36 | 0 | 3 | 0 | 53.797 | 53.43 | 34.804 | 34.663 | 41.925 | 25.345 | 8.185 | 1 | 0 | 57.907 | 54.896 | 32.429 | 21.37 | 0 | 0 | 55.057 | 24.551 | [5 empty] | 16.36 | 19.134 | 11 | 4.2129 | 3.9294 | 4.5174 | 4.2857 | -0.35632 | -8.4578
03/13/10 | 9:38 | 0 | 16.383 | 0 | 3 | 0 | 54.026 | 53.498 | 34.873 | 34.732 | 42.066 | 25.345 | 8.63 | 2 | 0 | 57.863 | 54.896 | 32.548 | 21.37 | 0 | 0 | 54.966 | 24.597 | [5 empty] | 0 | 19.294 | 12 | 4.0833 | 3.8062 | 4.5122 | 4.2857 | -0.4795 | -11.7428
03/13/10 | 9:39 | 0 | 16.413 | 0 | 3 | 1 | 54.376 | 53.755 | 34.998 | 34.902 | 42.659 | 25.374 | 8.439 | 2 | 0 | 57.777 | 54.903 | 32.622 | 21.375 | 0 | 0 | 54.924 | 24.651 | [5 empty] | 0 | 19.474 | 13 | 4.139 | 3.8591 | 4.5144 | 4.2857 | -0.42663 | -10.3076
03/13/10 | 9:40 | 0 | 16.413 | 0 | 3 | 0 | 54.513 | 54.077 | 35.139 | 35.022 | 42.776 | 25.423 | 8.167 | 1 | 0 | 57.665 | 54.903 | 32.763 | 21.375 | 0 | 0 | 54.856 | 24.676 | [5 empty] | 0 | 19.491 | 0 | 4.2182 | 3.9344 | 4.5176 | 4.2857 | -0.35134 | -8.3292
03/13/10 | 9:41 | 1 | 16.383 | 0 | 3 | 0 | 54.553 | 54.163 | 35.203 | 35.038 | 42.372 | 25.345 | 8.73 | 1 | 0 | 57.571 | 54.875 | 32.807 | 21.515 | 0 | 0 | 54.805 | 24.671 | [5 empty] | 16.383 | 19.515 | 1 | 4.0542 | 3.7785 | 4.511 | 4.2857 | -0.50718 | -12.5099
03/13/10 | 9:42 | 0 | 16.383 | 0 | 3 | 0 | 54.6 | 54.233 | 35.344 | 35.155 | 42.841 | 25.441 | 8.73 | 2 | 0 | 57.482 | 54.852 | 32.876 | 21.441 | 0 | 0 | 54.761 | 24.646 | [5 empty] | 0 | 19.445 | 2 | 4.0542 | 3.7785 | 4.511 | 4.2857 | -0.50718 | -12.5099
03/13/10 | 9:43 | 0 | 16.438 | 0 | 3 | 0 | 54.651 | 54.282 | 35.49 | 35.301 | 43.083 | 25.495 | 8.685 | 1 | 0 | 57.418 | 54.88 | 33.022 | 21.4 | 0 | 0 | 54.789 | 24.7 | [5 empty] | 0 | 19.35 | 3 | 4.0673 | 3.791 | 4.5115 | 4.2857 | -0.49472 | -12.1633
03/13/10 | 9:44 | 0 | 16.383 | 0 | 3 | 0 | 54.805 | 54.278 | 35.603 | 35.392 | 43.054 | 25.465 | 8.557 | 2 | 0 | 57.325 | 54.828 | 33.065 | 21.395 | 0 | 0 | 54.737 | 24.695 | [5 empty] | 0 | 19.413 | 4 | 4.1046 | 3.8264 | 4.513 | 4.2857 | -0.45929 | -11.1897
03/13/10 | 9:45 | 1 | 16.36 | 0 | 2 | 0 | 54.99 | 54.462 | 35.72 | 35.555 | 43.264 | 25.514 | 8.557 | 1 | 0 | 57.233 | 54.875 | 33.065 | 21.441 | 0 | 0 | 54.737 | 24.671 | [5 empty] | 16.36 | 19.435 | 5 | 4.1046 | 3.8264 | 4.513 | 4.2857 | -0.45929 | -11.1897
03/13/10 | 9:46 | 0 | 16.36 | 0 | 3 | 0 | 55.057 | 54.644 | 35.861 | 35.672 | 43.453 | 25.49 | 8.532 | 2 | 0 | 57.19 | 54.828 | 33.134 | 21.441 | 0 | 0 | 54.623 | 24.695 | [5 empty] | 0 | 19.385 | 6 | 4.1119 | 3.8333 | 4.5133 | 4.2857 | -0.45237 | -11.0016
03/13/10 | 9:47 | 0 | 16.401 | 0 | 3 | 0 | 55.209 | 54.726 | 35.993 | 35.852 | 43.702 | 25.529 | 8.672 | 1 | 0 | 57.156 | 54.84 | 33.22 | 21.508 | 0 | 0 | 54.611 | 24.734 | [5 empty] | 0 | 19.357 | 7 | 4.0711 | 3.7946 | 4.5117 | 4.2857 | -0.49112 | -12.0636
03/13/10 | 9:48 | 0 | 16.368 | 0 | 3 | 0 | 55.475 | 54.81 | 36.127 | 35.962 | 43.812 | 25.426 | 8.542 | 2 | 0 | 57.06 | 54.789 | 33.237 | 21.402 | 0 | 0 | 54.49 | 24.752 | [5 empty] | 0 | 19.513 | 8 | 4.109 | 3.8306 | 4.5132 | 4.2857 | -0.45514 | -11.0767
03/13/10 | 9:49 | 1 | 16.375 | 0 | 3 | 0 | 55.713 | 55.162 | 36.316 | 36.174 | 43.341 | 25.475 | 9.034 | 1 | 0 | 56.992 | 54.81 | 33.306 | 21.356 | 0 | 0 | 54.513 | 24.776 | [5 empty] | 16.375 | 19.539 | 9 | 3.9657 | 3.6944 | 4.5074 | 4.2857 | -0.59133 | -14.911
03/13/10 | 9:50 | 0 | 16.343 | 0 | 3 | 0 | 55.865 | 55.293 | 36.457 | 36.316 | 43.716 | 25.45 | 9.11 | 2 | 0 | 56.992 | 54.789 | 33.4 | 21.307 | 0 | 0 | 54.49 | 24.776 | [5 empty] | 0 | 19.549 | 10 | 3.9436 | 3.6734 | 4.5065 | 4.2857 | -0.61236 | -15.5281
03/13/10 | 9:51 | 0 | 16.343 | 0 | 3 | 0 | 56.252 | 55.498 | 36.598 | 36.55 | 44.14 | 25.595 | 8.911 | 1 | 0 | 56.903 | 54.789 | 33.495 | 21.522 | 0 | 0 | 54.49 | 24.776 | [5 empty] | 0 | 19.702 | 11 | 4.0015 | 3.7284 | 4.5089 | 4.2857 | -0.55728 | -13.9267
03/13/10 | 9:52 | 0 | 16.368 | 0 | 2 | 0 | 56.41 | 55.865 | 36.737 | 36.619 | 44.47 | 25.691 | 8.987 | 2 | 0 | 56.88 | 54.765 | 33.637 | 21.378 | 0 | 0 | 54.397 | 24.847 | [5 empty] | 0 | 19.791 | 12 | 3.9794 | 3.7074 | 4.508 | 4.2857 | -0.57832 | -14.5328
03/13/10 | 9:53 | 0 | 16.353 | 0 | 3 | 1 | 47.777 | 56.033 | 36.816 | 36.816 | 32.632 | 25.772 | 9.117 | 1 | 0 | 56.889 | 54.819 | 33.692 | 21.459 | 0 | 0 | 54.383 | 24.855 | [5 empty] | 0 | 10.961 | 13 | 3.9415 | 3.6714 | 4.5064 | 4.2857 | -0.6143 | -15.5853
03/13/10 | 9:54 | 0 | 16.32 | 0 | 3 | 0 | 40.851 | 49.514 | 36.832 | 36.856 | 26.703 | 25.762 | 8.74 | 0 | 0 | 56.814 | 54.789 | 33.682 | 21.451 | 0 | 0 | 54.352 | 24.847 | [5 empty] | 0 | 3.995 | 0 | 4.0513 | 3.7758 | 4.5109 | 4.2857 | -0.50995 | -12.5872
03/13/10 | 9:55 | 0 | 16.368 | 0 | 3 | 0 | 38.83 | 41.65 | 36.997 | 36.926 | 22.175 | 25.715 | 8.715 | 0 | 0 | 56.836 | 54.742 | 33.754 | 21.378 | 0 | 0 | 54.352 | 24.872 | [5 empty] | 0 | 1.904 | 1 | 4.0586 | 3.7827 | 1.3793 | 1.1538 | 2.6288 | 64.7723
03/13/10 | 9:56 | 0 | 16.401 | 0 | 2 | 0 | 38.107 | 39.33 | 37.05 | 37.005 | 20.735 | 25.843 | 8.672 | 0 | 0 | 56.843 | 54.796 | 33.809 | 21.409 | 0 | 0 | 54.292 | 24.928 | [5 empty] | 0 | 1.102 | 2 | 4.0711 | 3.7946 | 1.3798 | 1.1538 | 2.6407 | 64.8654
03/13/10 | 9:57 | 0 | 16.375 | 0 | 3 | 0 | 37.849 | 38.461 | 37.191 | 37.146 | 20.279 | 25.843 | 8.303 | 1 | 0 | 56.798 | 54.749 | 33.902 | 21.314 | 0 | 0 | 54.268 | 24.953 | [5 empty] | 0 | 0.703 | 3 | 4.1786 | 3.8967 | 1.3842 | 1.1538 | 2.7429 | 65.6417
03/13/10 | 9:58 | 0 | 16.375 | 0 | 3 | 0 | 37.662 | 38.062 | 37.05 | 37.215 | 19.292 | 25.916 | 8.401 | 0 | 0 | 56.731 | 54.749 | 33.902 | 21.363 | 0 | 0 | 54.222 | 24.953 | [5 empty] | 0 | 0.447 | 4 | 4.15 | 3.8696 | 1.383 | 1.1538 | 2.7158 | 65.4395
03/13/10 | 9:59 | 0 | 16.401 | 0 | 3 | 0 | 37.569 | 37.827 | 36.722 | 37.098 | 19.958 | 25.818 | 8.451 | 0 | 0 | 56.686 | 54.726 | 33.95 | 21.387 | 0 | 0 | 54.154 | 24.975 | [5 empty] | 0 | 0.471 | 5 | 4.1355 | 3.8558 | 1.3824 | 1.1538 | 2.7019 | 65.3352
03/13/10 | 10:00 | 0 | 16.375 | 0 | 2 | 0 | 37.404 | 37.638 | 36.323 | 36.722 | 19.488 | 25.772 | 8.502 | 0 | 0 | 56.64 | 54.702 | 33.95 | 21.314 | 0 | 0 | 54.154 | 24.999 | [5 empty] | 0 | 0.682 | 6 | 4.1206 | 3.8416 | 1.3818 | 1.1538 | 2.6878 | 65.2281
03/13/10 | 10:01 | 0 | 16.353 | 0 | 3 | 0 | 37.074 | 37.449 | 35.969 | 36.368 | 20.784 | 25.747 | 8.723 | 0 | 0 | 56.528 | 54.702 | 33.83 | 21.483 | 0 | 0 | 54.131 | 24.999 | [5 empty] | 0 | 0.706 | 7 | 4.0563 | 3.7805 | 1.3792 | 1.1538 | 2.6266 | 64.7549
03/13/10 | 10:02 | 0 | 16.401 | 0 | 2 | 0 | 36.698 | 37.17 | 35.641 | 36.017 | 20.399 | 25.698 | 8.796 | 0 | 0 | 56.505 | 54.658 | 33.809 | 21.409 | 0 | 0 | 54.061 | 25.048 | [5 empty] | 0 | 0.681 | 8 | 4.035 | 3.7603 | 1.3784 | 1.1538 | 2.6064 | 64.5952
03/13/10 | 10:03 | 1 | 16.401 | 0 | 3 | 0 | 48.328 | 36.768 | 35.431 | 35.734 | 36.863 | 25.627 | 8.821 | 0 | 0 | 56.485 | 54.658 | 33.713 | 21.409 | 0 | 0 | 54.084 | 25.073 | [5 empty] | 16.401 | 12.594 | 9 | 4.0277 | 3.7533 | 1.3781 | 1.1538 | 2.5995 | 64.5402
03/13/10 | 10:04 | 0 | 16.426 | 0 | 2 | 0 | 45.233 | 42.714 | 35.194 | 35.452 | 21.723 | 25.507 | 8.401 | 1 | 0 | 56.439 | 54.611 | 33.644 | 21.409 | 0 | 0 | 54.061 | 25.073 | [5 empty] | 0 | 9.781 | 10 | 4.15 | 3.8696 | 1.383 | 1.1538 | 2.7158 | 65.4395
03/13/10 | 10:05 | 0 | 16.431 | 0 | 3 | 0 | 38.466 | 47.738 | 35.036 | 35.318 | 20.47 | 25.482 | 8.376 | 0 | 0 | 56.394 | 54.588 | 33.596 | 21.363 | 0 | 0 | 54.061 | 25.095 | [5 empty] | 0 | 3.148 | 11 | 4.1573 | 3.8765 | 1.3833 | 1.1538 | 2.7227 | 65.4913
03/13/10 | 10:06 | 0 | 16.401 | 0 | 2 | 0 | 36.488 | 39.684 | 34.935 | 35.077 | 19.958 | 25.409 | 8.303 | 0 | 0 | 56.327 | 54.588 | 33.479 | 21.338 | 0 | 0 | 54.061 | 25.095 | [5 empty] | 0 | 1.411 | 12 | 4.1786 | 3.8967 | 1.3842 | 1.1538 | 2.7429 | 65.6417
03/13/10 | 10:07 | 0 | 16.514 | 0 | 3 | 0 | 35.799 | 37.043 | 34.835 | 35 | 17.552 | 25.472 | 8.562 | 0 | 0 | 56.369 | 54.63 | 33.495 | 21.498 | 0 | 0 | 54.079 | 25.208 | [5 empty] | 0 | 0.799 | 13 | 4.1031 | 3.825 | 1.3811 | 1.1538 | 2.6712 | 65.1011
03/13/10 | 10:08 | 0 | 16.481 | 0 | 2 | 0 | 35.368 | 36.072 | 34.615 | 34.849 | 19.742 | 25.392 | 8.185 | 0 | 0 | 56.316 | 54.6 | 33.393 | 21.466 | 0 | 0 | 54.049 | 25.2 | [5 empty] | 0 | 0.519 | 14 | 4.2129 | 3.9294 | 1.3856 | 1.1538 | 2.7755 | 65.8816
03/13/10 | 10:09 | 0 | 16.481 | 0 | 2 | 0 | 35.014 | 35.507 | 34.287 | 34.615 | 18.236 | 25.296 | 8.481 | 0 | 0 | 56.27 | 54.6 | 33.251 | 21.321 | 0 | 0 | 53.981 | 25.222 | [5 empty] | 0 | 0.399 | 15 | 4.1267 | 3.8475 | 1.3821 | 1.1538 | 2.6936 | 65.2723
03/13/10 | 10:10 | 0 | 16.489 | 0 | 3 | 0 | 34.904 | 35.258 | 34.223 | 34.435 | 17.477 | 25.279 | 8.489 | 0 | 0 | 56.277 | 54.583 | 33.306 | 21.353 | 0 | 0 | 54.012 | 25.279 | [5 empty] | 0 | 0.469 | 16 | 4.1244 | 3.8452 | 1.382 | 1.1538 | 2.6914 | 65.2555
03/13/10 | 10:11 | 0 | 16.514 | 0 | 2 | 0 | 34.622 | 35 | 34.129 | 34.364 | 17.527 | 25.279 | 8.735 | 1 | 0 | 56.234 | 54.583 | 33.189 | 21.449 | 0 | 0 | 54.033 | 25.254 | [5 empty] | 0 | 0.258 | 17 | 4.0528 | 3.7772 | 1.3791 | 1.1538 | 2.6233 | 64.7287
03/13/10 | 10:12 | 0 | 16.514 | 0 | 2 | 0 | 34.435 | 34.718 | 34.012 | 34.294 | 15.775 | 25.038 | 9.13 | 0 | 0 | 56.142 | 54.492 | 33.024 | 21.329 | 0 | 0 | 54.056 | 25.279 | [5 empty] | 0 | 0.141 | 18 | 3.9377 | 3.6678 | 1.3744 | 1.1538 | 2.514 | 63.8429
03/13/10 | 10:13 | 0 | 16.514 | 0 | 2 | 0 | 34.318 | 34.505 | 33.73 | 34.199 | 14.565 | 25.056 | 8.949 | 0 | 0 | 56.112 | 54.509 | 32.969 | 21.272 | 0 | 0 | 54.002 | 25.271 | [5 empty] | 0 | 0.119 | 19 | 3.9905 | 3.7179 | 1.3765 | 1.1538 | 2.5641 | 64.2552
03/13/10 | 10:14 | 0 | 16.489 | 0 | 2 | 0 | 42.544 | 34.364 | 33.495 | 33.988 | 34.763 | 25.063 | 9.253 | 0 | 0 | 56.142 | 54.492 | 33 | 21.378 | 0 | 0 | 53.965 | 25.328 | [5 empty] | 0 | 8.556 | 20 | 3.9019 | 3.6338 | 1.373 | 1.1538 | 2.4799 | 63.5564
03/13/10 | 10:15 | 0 | 16.481 | 0 | 3 | 0 | 47.581 | 35.861 | 33.251 | 33.699 | 21.49 | 24.958 | 9.148 | 0 | 0 | 56.068 | 54.462 | 32.9 | 21.321 | 0 | 0 | 53.911 | 25.296 | [5 empty] | 0 | 13.882 | 21 | 3.9325 | 3.6628 | 1.3742 | 1.1538 | 2.509 | 63.8013
03/13/10 | 10:16 | 0 | 16.489 | 0 | 2 | 0 | 38.007 | 48.851 | 32.979 | 33.448 | 15.676 | 24.943 | 8.982 | 1 | 0 | 56.075 | 54.469 | 32.907 | 21.329 | 0 | 0 | 53.965 | 25.352 | [5 empty] | 0 | 4.559 | 22 | 3.9808 | 3.7088 | 1.3762 | 1.1538 | 2.5549 | 64.1808
03/13/10 | 10:17 | 0 | 16.514 | 0 | 2 | 0 | 35.022 | 40.662 | 32.742 | 33.189 | 14.54 | 24.894 | 8.982 | 0 | 0 | 56.028 | 54.469 | 32.838 | 21.329 | 0 | 0 | 53.897 | 25.377 | [5 empty] | 0 | 1.833 | 23 | 3.9808 | 3.7088 | 1.3762 | 1.1538 | 2.5549 | 64.1808
03/13/10 | 10:18 | 0 | 16.489 | 0 | 3 | 0 | 33.988 | 36.009 | 32.625 | 32.907 | 14.367 | 24.943 | 8.982 | 0 | 0 | 55.984 | 54.446 | 32.766 | 21.255 | 0 | 0 | 53.851 | 25.423 | [5 empty] | 0 | 1.081 | 24 | 3.9808 | 3.7088 | 1.3762 | 1.1538 | 2.5549 | 64.1808
03/13/10 | 10:19 | 0 | 16.489 | 0 | 2 | 0 | 33.4 | 34.481 | 32.338 | 32.697 | 14.095 | 24.845 | 9.082 | 0 | 0 | 55.984 | 54.425 | 32.742 | 21.28 | 0 | 0 | 53.851 | 25.423 | [5 empty] | 0 | 0.703 | 25 | 3.9517 | 3.6811 | 1.375 | 1.1538 | 2.5273 | 63.9533
03/13/10 | 10:20 | 0 | 16.441 | 0 | 2 | 0 | 33.024 | 33.778 | 32.049 | 32.507 | 13.009 | 24.798 | 8.934 | 0 | 0 | 55.89 | 54.425 | 32.649 | 21.208 | 0 | 0 | 53.827 | 25.423 | [5 empty] | 0 | 0.517 | 26 | 3.9948 | 3.7221 | 1.3767 | 1.1538 | 2.5682 | 64.2888
03/13/10 | 10:21 | 0 | 16.473 | 0 | 2 | 0 | 32.773 | 33.314 | 31.865 | 32.299 | 13.115 | 24.756 | 8.982 | 0 | 0 | 55.914 | 54.401 | 32.601 | 21.208 | 0 | 0 | 53.827 | 25.423 | [5 empty] | 0 | 0.474 | 27 | 3.9808 | 3.7088 | 1.3762 | 1.1538 | 2.5549 | 64.1808
03/13/10 | 10:22 | 0 | 16.473 | 0 | 3 | 0 | 32.515 | 32.986 | 31.791 | 32.081 | 12.919 | 24.83 | 8.595 | 0 | 0 | 55.944 | 54.408 | 32.608 | 21.216 | 0 | 0 | 53.811 | 25.504 | [5 empty] | 0 | 0.434 | 28 | 4.0935 | 3.8159 | 1.3807 | 1.1538 | 2.6621 | 65.0308
03/13/10 | 10:23 | 0 | 16.496 | 0 | 2 | 0 | 32.25 | 32.68 | 31.745 | 31.936 | 13.165 | 24.83 | 8.67 | 0 | 0 | 55.944 | 54.385 | 32.608 | 21.36 | 0 | 0 | 53.834 | 25.504 | [5 empty] | 0 | 0.314 | 29 | 4.0717 | 3.7951 | 1.3798 | 1.1538 | 2.6413 | 64.8697
03/13/10 | 10:24 | 0 | 16.463 | 1 | 2 | 0 | 32.002 | 32.363 | 31.593 | 31.833 | 12.687 | 24.798 | 8.833 | 0 | 0 | 55.89 | 54.331 | 32.507 | 21.28 | 0 | 0 | 53.736 | 25.497 | [5 empty] | 0 | 0.169 | 30 | 4.0242 | 3.75 | 1.3779 | 1.1538 | 2.5962 | 64.5137
03/13/10 | 10:25 | 0 | 16.463 | 0 | 2 | 0 | 35.399 | 32.122 | 31.47 | 31.713 | 31.303 | 24.798 | 9.231 | 0 | 0 | 55.823 | 54.355 | 32.507 | 21.378 | 0 | 0 | 53.713 | 25.521 | [5 empty] | 0 | 3.686 | 31 | 3.9083 | 3.6399 | 1.3732 | 1.1538 | 2.486 | 63.608
03/13/10 | 10:26 | 0 | 16.496 | 0 | 3 | 0 | 47.642 | 32.563 | 31.286 | 31.647 | 20.078 | 24.806 | 8.793 | 1 | 0 | 55.853 | 54.338 | 32.49 | 21.287 | 0 | 0 | 53.696 | 25.6 | [5 empty] | 0 | 15.995 | 32 | 4.0359 | 3.7611 | 1.3784 | 1.1538 | 2.6073 | 64.6018
03/13/10 | 10:27 | 0 | 16.448 | 0 | 2 | 0 | 36.653 | 46.519 | 31.046 | 31.455 | 14.402 | 24.806 | 8.351 | 0 | 0 | 55.783 | 54.315 | 32.443 | 21.314 | 0 | 0 | 53.696 | 25.529 | [5 empty] | 0 | 5.198 | 33 | 4.1646 | 3.8834 | 1.3836 | 1.1538 | 2.7296 | 65.543
03/13/10 | 10:28 | 0 | 16.481 | 0 | 2 | 0 | 33.228 | 39.456 | 30.886 | 31.247 | 14.113 | 24.742 | 8.851 | 0 | 0 | 55.79 | 54.254 | 32.426 | 21.297 | 0 | 0 | 53.727 | 25.585 | [5 empty] | 0 | 1.981 | 34 | 4.019 | 3.745 | 1.3777 | 1.1538 | 2.5912 | 64.4739
03/13/10 | 10:29 | 0 | 16.481 | 0 | 3 | 0 | 32.041 | 34.215 | 30.788 | 31.053 | 13.595 | 24.791 | 8.547 | 0 | 0 | 55.739 | 54.247 | 32.468 | 21.314 | 0 | 0 | 53.696 | 25.553 | [5 empty] | 0 | 0.988 | 35 | 4.1075 | 3.8292 | 1.3813 | 1.1538 | 2.6753 | 65.1329
03/13/10 | 10:30 | 0 | 16.506 | 0 | 2 | 0 | 31.487 | 32.57 | 30.644 | 30.886 | 13.175 | 24.695 | 8.579 | 1 | 0 | 55.746 | 54.278 | 32.5 | 21.37 | 0 | 0 | 53.727 | 25.61 | [5 empty] | 0 | 0.601 | 36 | 4.0982 | 3.8203 | 1.3809 | 1.1538 | 2.6665 | 65.0649
03/13/10 | 10:31 | 0 | 16.473 | 0 | 2 | 0 | 31.141 | 31.818 | 30.421 | 30.71 | 14.156 | 24.639 | 8.524 | 0 | 0 | 55.715 | 54.247 | 32.443 | 21.289 | 0 | 0 | 53.696 | 25.578 | [5 empty] | 0 | 0.431 | 37 | 4.1142 | 3.8356 | 1.3816 | 1.1538 | 2.6817 | 65.1816
03/13/10 | 10:32 | 0 | 16.448 | 0 | 3 | 0 | 30.877 | 31.431 | 30.3 | 30.541 | 12.795 | 24.639 | 8.351 | 0 | 0 | 55.669 | 54.247 | 32.419 | 21.265 | 0 | 0 | 53.696 | 25.578 | [5 empty] | 0 | 0.336 | 38 | 4.1646 | 3.8834 | 1.3836 | 1.1538 | 2.7296 | 65.543
03/13/10 | 10:33 | 0 | 16.499 | 0 | 2 | 0 | 30.661 | 31.095 | 30.227 | 30.323 | 13.612 | 24.639 | 8.499 | 0 | 0 | 55.669 | 54.201 | 32.443 | 21.24 | 0 | 0 | 53.629 | 25.602 | [5 empty] | 0 | 0.338 | 39 | 4.1215 | 3.8425 | 1.3819 | 1.1538 | 2.6886 | 65.2344
03/13/10 | 10:34 | 0 | 16.473 | 0 | 3 | 0 | 30.467 | 30.83 | 30.202 | 30.323 | 13.612 | 24.59 | 8.474 | 0 | 0 | 55.622 | 54.201 | 32.419 | 21.218 | 0 | 0 | 53.652 | 25.627 | [5 empty] | 0 | 0.144 | 40 | 4.1288 | 3.8494 | 1.3822 | 1.1538 | 2.6956 | 65.287
03/13/10 | 10:35 | 0 | 16.506 | 0 | 2 | 0 | 30.354 | 30.619 | 30.068 | 30.308 | 12.582 | 24.551 | 8.952 | 0 | 0 | 55.676 | 54.21 | 32.451 | 21.177 | 0 | 0 | 53.682 | 25.659 | [5 empty] | 0 | 0.046 | 41 | 3.9896 | 3.7171 | 1.3765 | 1.1538 | 2.5632 | 64.2484
03/13/10 | 10:36 | 1 | 16.481 | 0 | 3 | 0 | 31.561 | 30.452 | 29.945 | 30.188 | 29.656 | 24.573 | 8.926 | 0 | 0 | 55.631 | 54.187 | 32.38 | 21.201 | 0 | 0 | 53.682 | 25.681 | [5 empty] | 16.481 | 1.373 | 42 | 3.9971 | 3.7243 | 1.3768 | 1.1538 | 2.5704 | 64.3068
03/13/10 | 10:37 | 0 | 16.506 | 0 | 3 | 0 | 48.66 | 30.982 | 29.8 | 30.068 | 31.102 | 24.551 | 8.999 | 0 | 0 | 55.631 | 54.187 | 32.394 | 21.169 | 0 | 0 | 53.629 | 25.674 | [5 empty] | 0 | 18.592 | 43 | 3.9759 | 3.7041 | 1.376 | 1.1538 | 2.5502 | 64.1424
03/13/10 | 10:38 | 0 | 16.506 | 0 | 2 | 0 | 51.916 | 45.952 | 29.633 | 29.874 | 31.583 | 24.477 | 9.148 | 2 | 0 | 55.652 | 54.14 | 32.475 | 21.152 | 0 | 0 | 53.659 | 25.705 | [5 empty] | 0 | 22.042 | 44 | 3.9325 | 3.6628 | 1.3742 | 1.1538 | 2.509 | 63.8013
03/13/10 | 10:39 | 0 | 16.481 | 0 | 3 | 0 | 52.373 | 50.746 | 29.513 | 29.705 | 31.777 | 24.501 | 9.495 | 2 | 0 | 55.608 | 54.14 | 32.451 | 21.346 | 0 | 0 | 53.612 | 25.705 | [5 empty] | 0 | 22.668 | 45 | 3.8315 | 3.5668 | 1.3701 | 1.1538 | 2.4129 | 62.977
03/13/10 | 10:40 | 1 | 16.506 | 0 | 2 | 0 | 52.557 | 51.664 | 29.415 | 29.56 | 32.186 | 24.501 | 8.803 | 1 | 0 | 55.561 | 54.14 | 32.475 | 21.37 | 0 | 0 | 53.612 | 25.73 | [5 empty] | 16.506 | 22.997 | 46 | 4.033 | 3.7583 | 1.3783 | 1.1538 | 2.6045 | 64.5798
03/13/10 | 10:41 | 0 | 16.506 | 0 | 3 | 0 | 52.627 | 51.916 | 29.464 | 29.489 | 32.331 | 24.501 | 8.728 | 2 | 0 | 55.585 | 54.163 | 32.5 | 21.226 | 0 | 0 | 53.612 | 25.754 | [5 empty] | 0 | 23.138 | 47 | 4.0548 | 3.7791 | 1.3792 | 1.1538 | 2.6252 | 64.744
03/13/10 | 10:42 | 0 | 16.531 | 0 | 3 | 0 | 52.604 | 52.1 | 29.489 | 29.44 | 32.687 | 24.501 | 8.753 | 2 | 0 | 55.631 | 54.14 | 32.57 | 21.321 | 0 | 0 | 53.589 | 25.779 | [5 empty] | 0 | 23.164 | 48 | 4.0475 | 3.7722 | 1.3789 | 1.1538 | 2.6183 | 64.6895
03/13/10 | 10:43 | 1 | 16.531 | 0 | 2 | 0 | 52.581 | 52.214 | 29.489 | 29.44 | 33.017 | 24.551 | 8.901 | 2 | 0 | 55.652 | 54.14 | 32.641 | 21.37 | 0 | 0 | 53.589 | 25.779 | [5 empty] | 16.531 | 23.141 | 49 | 4.0044 | 3.7312 | 1.3771 | 1.1538 | 2.5774 | 64.3627
03/13/10 | 10:44 | 0 | 16.531 | 0 | 3 | 0 | 52.443 | 52.238 | 29.633 | 29.513 | 33.299 | 24.573 | 9.05 | 1 | 0 | 55.652 | 54.163 | 32.57 | 21.226 | 0 | 0 | 53.498 | 25.73 | [5 empty] | 0 | 22.93 | 50 | 3.961 | 3.69 | 1.3754 | 1.1538 | 2.5361 | 64.0265
03/13/10 | 10:45 | 0 | 16.531 | 0 | 3 | 1 | 52.305 | 52.214 | 29.825 | 29.609 | 33.558 | 24.646 | 8.68 | 2 | 0 | 55.699 | 54.14 | 32.665 | 21.321 | 0 | 0 | 53.545 | 25.801 | [5 empty] | 0 | 22.696 | 51 | 4.0688 | 3.7924 | 1.3797 | 1.1538 | 2.6385 | 64.8481
03/13/10 | 10:46 | 0 | 16.556 | 0 | 3 | 0 | 52.144 | 52.03 | 29.969 | 29.754 | 33.981 | 24.671 | 8.532 | 2 | 0 | 55.746 | 54.14 | 32.735 | 21.37 | 0 | 0 | 53.498 | 25.826 | [5 empty] | 0 | 22.39 | 0 | 4.1119 | 3.8333 | 1.3815 | 1.1538 | 2.6795 | 65.1647
03/13/10 | 10:47 | 1 | 16.561 | 0 | 2 | 0 | 51.946 | 51.969 | 30.433 | 29.977 | 34.34 | 24.796 | 8.808 | 2 | 0 | 55.797 | 54.215 | 32.787 | 21.424 | 0 | 0 | 53.482 | 25.879 | [5 empty] | 16.561 | 21.969 | 1 | 4.0315 | 3.7569 | 4.8398 | 4.6154 | -0.85844 | -21.2932
03/13/10 | 10:48 | 0 | 16.561 | 0 | 3 | 0 | 51.876 | 51.785 | 31.061 | 30.411 | 34.785 | 24.82 | 8.881 | 1 | 0 | 55.82 | 54.17 | 32.787 | 21.4 | 0 | 0 | 53.458 | 25.904 | [5 empty] | 0 | 21.465 | 2 | 4.0103 | 3.7367 | 4.8389 | 4.6154 | -0.87865 | -21.91
03/13/10 | 10:49 | 0 | 16.587 | 0 | 3 | 0 | 51.946 | 51.671 | 31.855 | 31.036 | 35.325 | 24.869 | 8.24 | 2 | 0 | 55.82 | 54.17 | 32.883 | 21.351 | 0 | 0 | 53.458 | 25.904 | [5 empty] | 0 | 20.91 | 3 | 4.1969 | 3.9142 | 4.8465 | 4.6154 | -0.70122 | -16.7079
03/13/10 | 10:50 | 1 | 16.561 | 0 | 3 | 0 | 52.014 | 51.762 | 32.458 | 31.855 | 36.172 | 24.965 | 8.24 | 2 | 0 | 55.797 | 54.194 | 32.905 | 21.375 | 0 | 0 | 53.321 | 25.904 | [5 empty] | 16.561 | 20.159 | 4 | 4.1969 | 3.9142 | 4.8465 | 4.6154 | -0.70122 | -16.7079
03/13/10 | 10:51 | 0 | 16.612 | 0 | 3 | 0 | 51.946 | 51.785 | 32.952 | 32.483 | 36.689 | 24.989 | 8.562 | 1 | 0 | 55.844 | 54.17 | 32.976 | 21.375 | 0 | 0 | 53.344 | 25.953 | [5 empty] | 0 | 19.463 | 5 | 4.1031 | 3.825 | 4.8427 | 4.6154 | -0.79035 | -19.262
03/13/10 | 10:52 | 0 | 16.612 | 0 | 3 | 0 | 52.242 | 51.762 | 33.235 | 32.952 | 36.878 | 25.061 | 8.635 | 2 | 0 | 55.844 | 54.17 | 33.024 | 21.4 | 0 | 0 | 53.367 | 25.929 | [5 empty] | 0 | 19.29 | 6 | 4.0819 | 3.8048 | 4.8418 | 4.6154 | -0.81055 | -19.8573
03/13/10 | 10:53 | 0 | 16.587 | 0 | 3 | 0 | 52.128 | 51.99 | 33.424 | 33.163 | 37.866 | 25.085 | 8.635 | 1 | 0 | 55.867 | 54.17 | 33.118 | 21.326 | 0 | 0 | 53.344 | 25.953 | [5 empty] | 0 | 18.965 | 7 | 4.0819 | 3.8048 | 4.8418 | 4.6154 | -0.81055 | -19.8573
03/13/10 | 10:54 | 1 | 16.587 | 0 | 3 | 0 | 52.242 | 51.946 | 33.562 | 33.328 | 38.547 | 25.134 | 8.906 | 2 | 0 | 55.89 | 54.17 | 33.141 | 21.471 | 0 | 0 | 53.297 | 26 | [5 empty] | 16.587 | 18.914 | 8 | 4.003 | 3.7298 | 4.8386 | 4.6154 | -0.88557 | -22.1227
03/13/10 | 10:55 | 0 | 16.612 | 0 | 3 | 0 | 52.221 | 51.99 | 33.586 | 33.424 | 38.665 | 25.134 | 8.66 | 1 | 0 | 55.89 | 54.17 | 33.259 | 21.302 | 0 | 0 | 53.276 | 26.024 | [5 empty] | 0 | 18.797 | 9 | 4.0746 | 3.7979 | 4.8415 | 4.6154 | -0.81747 | -20.0626
03/13/10 | 10:56 | 0 | 16.587 | 0 | 3 | 0 | 52.312 | 52.014 | 33.541 | 33.469 | 39.227 | 25.254 | 8.486 | 2 | 0 | 55.867 | 54.17 | 33.283 | 21.446 | 0 | 0 | 53.23 | 26 | [5 empty] | 0 | 18.843 | 10 | 4.1253 | 3.8461 | 4.8435 | 4.6154 | -0.76931 | -18.6487
03/13/10 | 10:57 | 0 | 16.587 | 0 | 2 | 0 | 52.518 | 52.06 | 33.517 | 33.517 | 39.509 | 25.301 | 8.562 | 1 | 0 | 55.844 | 54.124 | 33.283 | 21.326 | 0 | 0 | 53.183 | 26.024 | [5 empty] | 0 | 19.001 | 11 | 4.1031 | 3.825 | 4.8427 | 4.6154 | -0.79035 | -19.262
03/13/10 | 10:58 | 1 | 16.587 | 0 | 3 | 1 | 52.702 | 52.289 | 33.562 | 33.493 | 39.65 | 25.325 | 8.685 | 2 | 0 | 55.867 | 54.17 | 33.376 | 21.4 | 0 | 0 | 53.206 | 26.073 | [5 empty] | 16.587 | 19.209 | 12 | 4.0673 | 3.791 | 4.8412 | 4.6154 | -0.82439 | -20.2687
03/13/10 | 10:59 | 0 | 16.612 | 1 | 3 | 0 | 53.001 | 52.427 | 33.562 | 33.445 | 40.308 | 25.374 | 8.859 | 2 | 0 | 55.867 | 54.147 | 33.469 | 21.326 | 0 | 0 | 53.115 | 26.098 | [5 empty] | 0 | 19.556 | 0 | 4.0167 | 3.7428 | 4.8391 | 4.6154 | -0.87256 | -21.7234
03/13/10 | 11:00 | 0 | 16.587 | 0 | 3 | 0 | 53.206 | 52.702 | 33.586 | 33.469 | 40.097 | 25.445 | 9.5 | 1 | 0 | 55.89 | 54.147 | 33.493 | 21.446 | 0 | 0 | 53.069 | 26.098 | [5 empty] | 0 | 19.737 | 1 | 3.83 | 3.5654 | 3.7456 | 3.5294 | 0.035988 | 0.93964
03/13/10 | 11:01 | 0 | 16.592 | 0 | 3 | 0 | 53.211 | 52.959 | 33.615 | 33.522 | 40.408 | 25.573 | 10.048 | 2 | 0 | 55.918 | 54.128 | 33.57 | 21.429 | 0 | 0 | 53.052 | 26.152 | [5 empty] | 0 | 19.689 | 2 | 3.6704 | 3.4137 | 3.7391 | 3.5294 | -0.1157 | -3.1522
03/13/10 | 11:02 | 1 | 16.587 | 0 | 3 | 0 | 53.276 | 52.908 | 33.586 | 33.469 | 40.614 | 25.495 | 9.525 | 1 | 0 | 55.89 | 54.124 | 33.541 | 21.302 | 0 | 0 | 52.978 | 26.122 | [5 empty] | 16.587 | 19.807 | 3 | 3.8227 | 3.5585 | 3.7453 | 3.5294 | 0.029068 | 0.76041
03/13/10 | 11:03 | 0 | 16.642 | 0 | 3 | 0 | 53.442 | 53.006 | 33.663 | 33.57 | 40.384 | 25.524 | 9.801 | 2 | 0 | 55.895 | 54.152 | 33.615 | 21.5 | 0 | 0 | 52.982 | 26.152 | [5 empty] | 0 | 19.872 | 4 | 3.7423 | 3.4821 | 3.7421 | 3.5294 | -0.047329 | -1.2647
03/13/10 | 11:04 | 0 | 16.617 | 0 | 2 | 0 | 53.58 | 53.12 | 33.711 | 33.591 | 40.973 | 25.475 | 9.826 | 1 | 0 | 55.918 | 54.128 | 33.687 | 21.405 | 0 | 0 | 52.936 | 26.174 | [5 empty] | 0 | 19.989 | 5 | 3.7351 | 3.4752 | 3.7418 | 3.5294 | -0.054249 | -1.4524
03/13/10 | 11:05 | 0 | 16.642 | 0 | 3 | 0 | 53.738 | 53.281 | 33.756 | 33.639 | 41.066 | 25.475 | 10.568 | 2 | 0 | 55.918 | 54.061 | 33.615 | 21.429 | 0 | 0 | 52.915 | 26.198 | [5 empty] | 0 | 20.099 | 6 | 3.519 | 3.2698 | 3.733 | 3.5294 | -0.25963 | -7.3781
03/13/10 | 11:06 | 1 | 16.642 | 0 | 3 | 0 | 53.876 | 53.442 | 33.828 | 33.687 | 41.466 | 25.548 | 9.555 | 1 | 0 | 55.918 | 54.105 | 33.732 | 21.38 | 0 | 0 | 52.891 | 26.223 | [5 empty] | 16.642 | 20.189 | 7 | 3.814 | 3.5502 | 3.745 | 3.5294 | 0.020764 | 0.54442
03/13/10 | 11:07 | 0 | 16.599 | 0 | 3 | 0 | 54.068 | 53.493 | 33.833 | 33.716 | 41.238 | 25.482 | 10.302 | 2 | 0 | 55.879 | 54.068 | 33.694 | 21.459 | 0 | 0 | 52.805 | 26.181 | [5 empty] | 0 | 20.352 | 8 | 3.5965 | 3.3434 | 3.7361 | 3.5294 | -0.18601 | -5.1719
03/13/10 | 11:08 | 0 | 16.599 | 0 | 2 | 0 | 54.341 | 53.722 | 33.928 | 33.739 | 41.497 | 25.531 | 10.623 | 1 | 0 | 55.855 | 54.068 | 33.694 | 21.459 | 0 | 0 | 52.828 | 26.181 | [5 empty] | 0 | 20.602 | 9 | 3.503 | 3.2546 | 3.7324 | 3.5294 | -0.27486 | -7.8464
03/13/10 | 11:09 | 0 | 16.599 | 0 | 3 | 0 | 54.639 | 53.93 | 33.974 | 33.787 | 41.401 | 25.507 | 10.895 | 2 | 0 | 55.879 | 54.044 | 33.763 | 21.387 | 0 | 0 | 52.737 | 26.206 | [5 empty] | 0 | 20.852 | 10 | 3.4238 | 3.1793 | 3.7292 | 3.5294 | -0.35015 | -10.2269
03/13/10 | 11:10 | 1 | 16.629 | 0 | 3 | 0 | 55.034 | 54.301 | 34.05 | 33.957 | 40.772 | 25.536 | 10.183 | 1 | 0 | 55.883 | 54.072 | 33.744 | 21.417 | 0 | 0 | 52.719 | 26.26 | [5 empty] | 16.629 | 21.077 | 11 | 3.6311 | 3.3763 | 3.7376 | 3.5294 | -0.15307 | -4.2154
03/13/10 | 11:11 | 0 | 16.624 | 0 | 2 | 0 | 44.41 | 54.548 | 34.093 | 33.952 | 26.784 | 25.556 | 10.402 | 1 | 0 | 55.832 | 54.044 | 33.787 | 21.459 | 0 | 0 | 52.644 | 26.255 | [5 empty] | 0 | 10.458 | 12 | 3.5673 | 3.3157 | 3.735 | 3.5294 | -0.21369 | -5.9901
03/13/10 | 11:12 | 0 | 16.599 | 0 | 3 | 0 | 38.016 | 47.301 | 34.115 | 33.974 | 22.761 | 25.531 | 10.005 | 1 | 0 | 55.809 | 53.998 | 33.811 | 21.532 | 0 | 0 | 52.623 | 26.277 | [5 empty] | 0 | 4.042 | 13 | 3.6829 | 3.4256 | 3.7397 | 3.5294 | -0.1038 | -2.8183
03/13/10 | 11:13 | 0 | 16.629 | 0 | 2 | 0 | 36.119 | 39.291 | 34.192 | 34.05 | 21.223 | 25.607 | 10.11 | 0 | 0 | 55.883 | 54.049 | 33.885 | 21.512 | 0 | 0 | 52.627 | 26.306 | [5 empty] | 0 | 2.069 | 14 | 3.6524 | 3.3966 | 3.7384 | 3.5294 | -0.13286 | -3.6376
03/13/10 | 11:14 | 0 | 16.629 | 0 | 3 | 0 | 35.39 | 36.801 | 34.168 | 34.122 | 20.111 | 25.632 | 10.183 | 0 | 0 | 55.86 | 54.049 | 33.885 | 21.463 | 0 | 0 | 52.604 | 26.284 | [5 empty] | 0 | 1.268 | 15 | 3.6311 | 3.3763 | 3.7376 | 3.5294 | -0.15307 | -4.2154
03/13/10 | 11:15 | 0 | 16.654 | 0 | 2 | 1 | 35.084 | 35.883 | 34.074 | 34.144 | 18.062 | 25.607 | 9.912 | 0 | 0 | 55.837 | 53.979 | 33.885 | 21.512 | 0 | 0 | 52.557 | 26.306 | [5 empty] | 0 | 0.94 | 16 | 3.71 | 3.4514 | 3.7408 | 3.5294 | -0.078053 | -2.1038
03/13/10 | 11:16 | 0 | 16.629 | 0 | 3 | 0 | 34.825 | 35.39 | 34.003 | 34.074 | 17.766 | 25.561 | 10.035 | 0 | 0 | 55.837 | 53.958 | 33.885 | 21.488 | 0 | 0 | 52.557 | 26.331 | [5 empty] | 0 | 0.751 | 0 | 3.6742 | 3.4173 | 3.7393 | 3.5294 | -0.1121 | -3.051
03/13/10 | 11:17 | 0 | 16.604 | 0 | 2 | 0 | 34.639 | 35.108 | 33.84 | 34.003 | 17.889 | 25.607 | 10.161 | 0 | 0 | 55.746 | 53.979 | 33.909 | 21.441 | 0 | 0 | 52.581 | 26.331 | [5 empty] | 0 | 0.636 | 1 | 3.6375 | 3.3824 | 1.4084 | 1.2 | 2.1824 | 59.9979
03/13/10 | 11:18 | 0 | 16.629 | 0 | 3 | 0 | 34.498 | 34.825 | 33.744 | 33.861 | 17.295 | 25.487 | 10.9 | 0 | 0 | 55.746 | 53.935 | 33.933 | 21.343 | 0 | 0 | 52.557 | 26.355 | [5 empty] | 0 | 0.637 | 2 | 3.4223 | 3.1779 | 1.3997 | 1.2 | 1.9779 | 57.7935
03/13/10 | 11:19 | 0 | 16.604 | 0 | 2 | 0 | 34.333 | 34.639 | 33.699 | 33.744 | 16.752 | 25.465 | 11.149 | 0 | 0 | 55.678 | 53.888 | 33.909 | 21.392 | 0 | 0 | 52.534 | 26.331 | [5 empty] | 0 | 0.589 | 3 | 3.3498 | 3.109 | 1.3967 | 1.2 | 1.909 | 56.987
03/13/10 | 11:20 | 0 | 16.662 | 0 | 2 | 0 | 34.153 | 34.481 | 33.658 | 33.73 | 16.071 | 25.399 | 11.106 | 0 | 0 | 55.685 | 53.895 | 33.94 | 21.4 | 0 | 0 | 52.497 | 26.387 | [5 empty] | 0 | 0.423 | 4 | 3.3623 | 3.1209 | 1.3972 | 1.2 | 1.9209 | 57.1288
03/13/10 | 11:21 | 0 | 16.662 | 0 | 2 | 0 | 46.076 | 34.294 | 33.682 | 33.634 | 35.022 | 25.328 | 10.907 | 1 | 0 | 55.638 | 53.851 | 33.94 | 21.375 | 0 | 0 | 52.45 | 26.338 | [5 empty] | 0 | 12.442 | 5 | 3.4203 | 3.1759 | 1.3996 | 1.2 | 1.9759 | 57.7713
03/13/10 | 11:22 | 0 | 16.604 | 0 | 2 | 0 | 46.687 | 36.072 | 33.582 | 33.603 | 20.622 | 25.247 | 10.307 | 0 | 0 | 55.561 | 53.82 | 33.909 | 21.441 | 0 | 0 | 52.305 | 26.355 | [5 empty] | 0 | 13.084 | 6 | 3.595 | 3.342 | 1.4067 | 1.2 | 2.142 | 59.5834
03/13/10 | 11:23 | 0 | 16.637 | 0 | 2 | 0 | 37.913 | 49.08 | 33.565 | 33.634 | 17.896 | 25.254 | 10.835 | 0 | 0 | 55.524 | 53.827 | 33.893 | 21.4 | 0 | 0 | 52.312 | 26.387 | [5 empty] | 0 | 4.279 | 7 | 3.4412 | 3.1959 | 1.4004 | 1.2 | 1.9959 | 57.9985
03/13/10 | 11:24 | 0 | 16.637 | 0 | 2 | 0 | 35.304 | 41.884 | 33.541 | 33.613 | 16.245 | 25.23 | 9.673 | 1 | 0 | 55.501 | 53.804 | 33.916 | 21.4 | 0 | 0 | 52.312 | 26.412 | [5 empty] | 0 | 1.691 | 8 | 3.7796 | 3.5175 | 1.4142 | 1.2 | 2.3175 | 61.316
03/13/10 | 11:25 | 0 | 16.612 | 0 | 2 | 0 | 34.457 | 36.808 | 33.472 | 33.589 | 17.527 | 25.23 | 10.143 | 0 | 0 | 55.433 | 53.804 | 33.94 | 21.304 | 0 | 0 | 52.336 | 26.412 | [5 empty] | 0 | 0.868 | 9 | 3.6428 | 3.3874 | 1.4086 | 1.2 | 2.1874 | 60.0484
03/13/10 | 11:26 | 0 | 16.637 | 0 | 2 | 0 | 34.105 | 35.139 | 33.33 | 33.472 | 17.18 | 25.085 | 10.143 | 0 | 0 | 55.433 | 53.757 | 33.964 | 21.304 | 0 | 0 | 52.291 | 26.461 | [5 empty] | 0 | 0.633 | 10 | 3.6428 | 3.3874 | 1.4086 | 1.2 | 2.1874 | 60.0484
03/13/10 | 11:27 | 0 | 16.71 | 0 | 2 | 0 | 33.938 | 34.526 | 33.139 | 33.469 | 15.352 | 25.156 | 10.264 | 0 | 0 | 55.477 | 53.801 | 34.034 | 21.422 | 0 | 0 | 52.312 | 26.483 | [5 empty] | 0 | 0.469 | 11 | 3.6075 | 3.3539 | 1.4072 | 1.2 | 2.1539 | 59.7065
03/13/10 | 11:28 | 0 | 16.685 | 0 | 2 | 0 | 33.775 | 34.244 | 32.787 | 33.328 | 14.342 | 25.085 | 10.98 | 0 | 0 | 55.407 | 53.801 | 34.034 | 21.446 | 0 | 0 | 52.289 | 26.483 | [5 empty] | 0 | 0.447 | 12 | 3.399 | 3.1557 | 1.3987 | 1.2 | 1.9557 | 57.5382
03/13/10 | 11:29 | 0 | 16.685 | 0 | 2 | 0 | 33.586 | 33.938 | 32.577 | 32.976 | 15.106 | 25.011 | 10.611 | 0 | 0 | 55.407 | 53.757 | 34.034 | 21.4 | 0 | 0 | 52.266 | 26.458 | [5 empty] | 0 | 0.61 | 13 | 3.5065 | 3.2579 | 1.4031 | 1.2 | 2.0579 | 58.6878
03/13/10 | 11:30 | 0 | 16.685 | 0 | 1 | 0 | 33.328 | 33.775 | 32.385 | 32.718 | 15.428 | 24.965 | 10.857 | 0 | 0 | 55.384 | 53.734 | 34.034 | 21.351 | 0 | 0 | 52.242 | 26.507 | [5 empty] | 0 | 0.61 | 14 | 3.4348 | 3.1898 | 1.4002 | 1.2 | 1.9898 | 57.9294
03/13/10 | 11:31 | 0 | 16.659 | 0 | 2 | 0 | 33.022 | 33.586 | 32.191 | 32.529 | 14.761 | 24.94 | 11.179 | 0 | 0 | 55.316 | 53.734 | 33.962 | 21.4 | 0 | 0 | 52.242 | 26.529 | [5 empty] | 0 | 0.493 | 15 | 3.3411 | 3.1007 | 1.3964 | 1.2 | 1.9007 | 56.8875
03/13/10 | 11:32 | 0 | 16.652 | 0 | 2 | 0 | 39.691 | 33.228 | 32.014 | 32.328 | 33.18 | 24.859 | 11.171 | 0 | 0 | 55.286 | 53.657 | 34.003 | 21.414 | 0 | 0 | 52.144 | 26.497 | [5 empty] | 0 | 7.363 | 16 | 3.3434 | 3.1029 | 1.3965 | 1.2 | 1.9029 | 56.9141
03/13/10 | 11:33 | 0 | 16.627 | 0 | 2 | 0 | 49.782 | 33.228 | 31.774 | 32.184 | 21.777 | 24.884 | 11.418 | 1 | 0 | 55.239 | 53.657 | 33.979 | 21.39 | 0 | 0 | 52.168 | 26.497 | [5 empty] | 0 | 17.598 | 17 | 3.2715 | 3.0345 | 1.3936 | 1.2 | 1.8345 | 56.0755
03/13/10 | 11:34 | 0 | 16.627 | 0 | 2 | 0 | 38.114 | 46.113 | 31.629 | 31.968 | 18.454 | 24.788 | 11.516 | 0 | 0 | 55.239 | 53.612 | 34.003 | 21.439 | 0 | 0 | 52.168 | 26.522 | [5 empty] | 0 | 6.146 | 18 | 3.2429 | 3.0074 | 1.3924 | 1.2 | 1.8074 | 55.7325
03/13/10 | 11:35 | 0 | 16.659 | 0 | 2 | 0 | 34.268 | 43.834 | 31.517 | 31.806 | 17.6 | 24.82 | 10.98 | 0 | 0 | 55.225 | 53.643 | 33.986 | 21.471 | 0 | 0 | 52.151 | 26.529 | [5 empty] | 0 | 2.462 | 19 | 3.399 | 3.1557 | 1.3987 | 1.2 | 1.9557 | 57.5382
03/13/10 | 11:36 | 0 | 16.685 | 0 | 2 | 0 | 32.929 | 36.572 | 31.396 | 31.637 | 15.847 | 24.747 | 10.56 | 0 | 0 | 55.225 | 53.619 | 33.986 | 21.52 | 0 | 0 | 52.151 | 26.578 | [5 empty] | 0 | 1.292 | 20 | 3.5213 | 3.272 | 1.4037 | 1.2 | 2.072 | 58.8412
03/13/10 | 11:37 | 0 | 16.659 | 0 | 2 | 0 | 32.336 | 33.962 | 31.301 | 31.47 | 14.291 | 24.7 | 10.216 | 1 | 0 | 55.225 | 53.596 | 34.058 | 21.326 | 0 | 0 | 52.128 | 26.578 | [5 empty] | 0 | 0.866 | 21 | 3.6215 | 3.3672 | 1.4078 | 1.2 | 2.1672 | 59.8429
03/13/10 | 11:38 | 0 | 16.659 | 0 | 2 | 0 | 31.951 | 32.929 | 31.083 | 31.35 | 13.723 | 24.7 | 11.129 | 0 | 0 | 55.225 | 53.573 | 34.034 | 21.351 | 0 | 0 | 52.128 | 26.603 | [5 empty] | 0 | 0.601 | 22 | 3.3556 | 3.1145 | 1.397 | 1.2 | 1.9145 | 57.0531
03/13/10 | 11:39 | 0 | 16.659 | 0 | 2 | 0 | 31.686 | 32.385 | 30.842 | 31.227 | 13.846 | 24.7 | 10.191 | 0 | 0 | 55.202 | 53.596 | 33.986 | 21.375 | 0 | 0 | 52.105 | 26.603 | [5 empty] | 0 | 0.459 | 23 | 3.6288 | 3.3741 | 1.408 | 1.2 | 2.1741 | 59.9135
03/13/10 | 11:40 | 0 | 16.664 | 0 | 2 | 0 | 31.522 | 32.029 | 30.752 | 31.016 | 13.804 | 24.705 | 10.319 | 0 | 0 | 55.207 | 53.577 | 34.038 | 21.356 | 0 | 0 | 52.109 | 26.632 | [5 empty] | 0 | 0.506 | 24 | 3.5915 | 3.3387 | 1.4065 | 1.2 | 2.1387 | 59.5488
03/13/10 | 11:41 | 0 | 16.634 | 0 | 2 | 0 | 31.252 | 31.735 | 30.627 | 30.818 | 13.648 | 24.676 | 10.586 | 0 | 0 | 55.155 | 53.573 | 33.962 | 21.375 | 0 | 0 | 52.128 | 26.578 | [5 empty] | 0 | 0.434 | 25 | 3.5138 | 3.2648 | 1.4034 | 1.2 | 2.0648 | 58.7632
03/13/10 | 11:42 | 0 | 16.634 | 0 | 2 | 0 | 31.012 | 31.47 | 30.506 | 30.698 | 13.155 | 24.58 | 10.809 | 0 | 0 | 55.155 | 53.505 | 34.01 | 21.4 | 0 | 0 | 52.081 | 26.578 | [5 empty] | 0 | 0.314 | 26 | 3.4488 | 3.2031 | 1.4008 | 1.2 | 2.0031 | 58.0798
03/13/10 | 11:43 | 0 | 16.634 | 0 | 2 | 0 | 34.809 | 31.205 | 30.433 | 30.651 | 30.698 | 24.602 | 10.241 | 0 | 0 | 55.109 | 53.482 | 33.962 | 21.277 | 0 | 0 | 52.06 | 26.603 | [5 empty] | 0 | 4.158 | 27 | 3.6142 | 3.3603 | 1.4075 | 1.2 | 2.1603 | 59.772
03/13/10 | 11:44 | 0 | 16.634 | 0 | 2 | 0 | 48.207 | 31.276 | 30.288 | 30.506 | 21.64 | 24.506 | 10.535 | 0 | 0 | 55.109 | 53.458 | 33.962 | 21.446 | 0 | 0 | 52.037 | 26.627 | [5 empty] | 0 | 17.701 | 28 | 3.5286 | 3.2789 | 1.404 | 1.2 | 2.0789 | 58.9159
03/13/10 | 11:45 | 0 | 16.634 | 0 | 2 | 0 | 36.383 | 45.133 | 30.097 | 30.457 | 15.699 | 24.457 | 10.734 | 1 | 0 | 55.088 | 53.435 | 33.986 | 21.4 | 0 | 0 | 52.06 | 26.603 | [5 empty] | 0 | 5.926 | 29 | 3.4707 | 3.2238 | 1.4016 | 1.2 | 2.0238 | 58.3125
03/13/10 | 11:46 | 0 | 16.634 | 0 | 2 | 0 | 32.553 | 40.779 | 30.023 | 30.264 | 14.91 | 24.482 | 11.252 | 0 | 0 | 55.041 | 53.458 | 33.938 | 21.375 | 0 | 0 | 52.081 | 26.603 | [5 empty] | 0 | 2.289 | 30 | 3.3198 | 3.0804 | 1.3955 | 1.2 | 1.8804 | 56.6431
03/13/10 | 11:47 | 0 | 16.629 | 0 | 2 | 0 | 31.244 | 34.096 | 29.945 | 30.09 | 14.062 | 24.428 | 11.42 | 0 | 0 | 55.008 | 53.405 | 33.955 | 21.321 | 0 | 0 | 51.981 | 26.595 | [5 empty] | 0 | 1.154 | 31 | 3.2709 | 3.0339 | 1.3935 | 1.2 | 1.8339 | 56.0686
03/13/10 | 11:48 | 0 | 16.629 | 0 | 2 | 0 | 30.668 | 31.968 | 29.825 | 29.945 | 13.964 | 24.379 | 11.149 | 0 | 0 | 55.008 | 53.405 | 34.003 | 21.223 | 0 | 0 | 51.96 | 26.62 | [5 empty] | 0 | 0.723 | 32 | 3.3498 | 3.109 | 1.3967 | 1.2 | 1.909 | 56.987
03/13/10 | 11:49 | 0 | 16.612 | 0 | 3 | 0 | 30.386 | 31.205 | 29.687 | 29.952 | 13.602 | 24.411 | 11.355 | 0 | 0 | 54.994 | 53.412 | 33.986 | 21.184 | 0 | 0 | 51.99 | 26.627 | [5 empty] | 0 | 0.434 | 33 | 3.2898 | 3.0519 | 1.3943 | 1.2 | 1.8519 | 56.2929
03/13/10 | 11:50 | 0 | 16.637 | 0 | 2 | 0 | 30.193 | 30.7 | 29.518 | 29.783 | 13.65 | 24.389 | 10.96 | 0 | 0 | 55.015 | 53.388 | 34.058 | 21.329 | 0 | 0 | 51.92 | 26.676 | [5 empty] | 0 | 0.41 | 34 | 3.4048 | 3.1613 | 1.399 | 1.2 | 1.9613 | 57.6023
03/13/10 | 11:51 | 0 | 16.604 | 0 | 2 | 0 | 29.969 | 30.354 | 29.391 | 29.607 | 13.545 | 24.308 | 10.975 | 0 | 0 | 54.964 | 53.311 | 33.979 | 21.272 | 0 | 0 | 51.867 | 26.62 | [5 empty] | 0 | 0.362 | 35 | 3.4005 | 3.1571 | 1.3988 | 1.2 | 1.9571 | 57.5542
03/13/10 | 11:52 | 0 | 16.637 | 0 | 2 | 0 | 29.783 | 30.193 | 29.349 | 29.543 | 13.306 | 24.291 | 11.131 | 0 | 0 | 54.994 | 53.342 | 34.034 | 21.329 | 0 | 0 | 51.853 | 26.676 | [5 empty] | 0 | 0.24 | 36 | 3.3551 | 3.1139 | 1.397 | 1.2 | 1.9139 | 57.0465
03/13/10 | 11:53 | 0 | 16.637 | 1 | 3 | 0 | 29.638 | 29.952 | 29.327 | 29.447 | 13.454 | 24.315 | 11.453 | 0 | 0 | 54.971 | 53.318 | 34.01 | 21.28 | 0 | 0 | 51.853 | 26.676 | [5 empty] | 0 | 0.191 | 37 | 3.2613 | 3.0248 | 1.3932 | 1.2 | 1.8248 | 55.9537
03/13/10 | 11:54 | 1 | 16.629 | 0 | 2 | 0 | 31.222 | 29.68 | 29.15 | 29.342 | 28.908 | 24.212 | 11.076 | 0 | 0 | 54.94 | 53.288 | 34.003 | 21.199 | 0 | 0 | 51.822 | 26.645 | [5 empty] | 16.629 | 1.88 | 38 | 3.3711 | 3.1292 | 1.3976 | 1.2 | 1.9292 | 57.227
03/13/10 | 11:55 | 0 | 16.637 | 0 | 3 | 0 | 48.137 | 30.001 | 29.038 | 29.278 | 30.023 | 24.219 | 11.109 | 1 | 0 | 54.901 | 53.297 | 34.034 | 21.23 | 0 | 0 | 51.874 | 26.676 | [5 empty] | 0 | 18.859 | 39 | 3.3615 | 3.12 | 1.3972 | 1.2 | 1.92 | 57.1189
03/13/10 | 11:56 | 0 | 16.604 | 0 | 2 | 0 | 50.583 | 44.508 | 28.886 | 29.15 | 30.425 | 24.163 | 10.95 | 2 | 0 | 54.87 | 53.244 | 34.003 | 21.272 | 0 | 0 | 51.822 | 26.645 | [5 empty] | 0 | 21.433 | 40 | 3.4078 | 3.164 | 1.3991 | 1.2 | 1.964 | 57.6343
03/13/10 | 11:57 | 0 | 16.604 | 0 | 3 | 0 | 50.905 | 49.39 | 28.837 | 29.006 | 30.788 | 24.163 | 11.471 | 1 | 0 | 54.849 | 53.22 | 34.003 | 21.248 | 0 | 0 | 51.799 | 26.669 | [5 empty] | 0 | 21.899 | 41 | 3.256 | 3.0198 | 1.3929 | 1.2 | 1.8198 | 55.8907
03/13/10 | 11:58 | 1 | 16.612 | 0 | 2 | 0 | 51.302 | 50.109 | 28.795 | 28.918 | 31.374 | 24.195 | 11.75 | 2 | 0 | 54.856 | 53.251 | 34.081 | 21.28 | 0 | 0 | 51.829 | 26.723 | [5 empty] | 16.612 | 22.384 | 42 | 3.1748 | 2.9426 | 1.3897 | 1.2 | 1.7426 | 54.8885
03/13/10 | 11:59 | 0 | 16.589 | 0 | 2 | 0 | 51.484 | 50.522 | 28.773 | 28.868 | 31.664 | 24.17 | 11.75 | 2 | 0 | 54.88 | 53.251 | 34.103 | 21.353 | 0 | 0 | 51.806 | 26.723 | [5 empty] | 0 | 22.616 | 43 | 3.1748 | 2.9426 | 1.3897 | 1.2 | 1.7426 | 54.8885
03/13/10 | 12:00 | 0 | 16.612 | 0 | 3 | 0 | 51.232 | 50.935 | 28.773 | 28.819 | 31.975 | 24.195 | 11.131 | 1 | 0 | 54.901 | 53.251 | 34.151 | 21.184 | 0 | 0 | 51.806 | 26.723 | [5 empty] | 0 | 22.413 | 44 | 3.3551 | 3.1139 | 1.397 | 1.2 | 1.9139 | 57.0465
03/13/10 | 12:01 | 0 | 16.612 | 0 | 2 | 0 | 51.094 | 50.842 | 28.773 | 28.795 | 32.169 | 24.266 | 11.207 | 2 | 0 | 54.901 | 53.251 | 34.151 | 21.329 | 0 | 0 | 51.829 | 26.723 | [5 empty] | 0 | 22.299 | 45 | 3.3329 | 3.0929 | 1.3961 | 1.2 | 1.8929 | 56.7941
03/13/10 | 12:02 | 1 | 16.612 | 0 | 3 | 0 | 51.026 | 50.774 | 28.868 | 28.795 | 32.694 | 24.34 | 11.355 | 1 | 0 | 54.947 | 53.274 | 34.199 | 21.424 | 0 | 0 | 51.829 | 26.747 | [5 empty] | 16.612 | 22.231 | 46 | 3.2898 | 3.0519 | 1.3943 | 1.2 | 1.8519 | 56.2929
03/13/10 | 12:03 | 0 | 16.612 | 0 | 2 | 0 | 50.959 | 50.728 | 28.964 | 28.795 | 32.553 | 24.34 | 11.652 | 2 | 0 | 54.994 | 53.274 | 34.268 | 21.329 | 0 | 0 | 51.783 | 26.772 | [5 empty] | 0 | 22.164 | 47 | 3.2033 | 2.9697 | 1.3908 | 1.2 | 1.7697 | 55.2463
03/13/10 | 12:04 | 0 | 16.637 | 0 | 3 | 0 | 50.751 | 50.704 | 29.084 | 28.918 | 33.211 | 24.364 | 11.898 | 2 | 0 | 54.994 | 53.251 | 34.223 | 21.304 | 0 | 0 | 51.783 | 26.772 | [5 empty] | 0 | 21.833 | 48 | 3.1317 | 2.9016 | 1.3879 | 1.2 | 1.7016 | 54.3357
03/13/10 | 12:05 | 0 | 16.612 | 0 | 2 | 1 | 50.751 | 50.522 | 29.182 | 29.06 | 34.127 | 24.509 | 12.071 | 1 | 0 | 55.062 | 53.251 | 34.292 | 21.304 | 0 | 0 | 51.738 | 26.797 | [5 empty] | 0 | 21.691 | 49 | 3.0813 | 2.8537 | 1.3859 | 1.2 | 1.6537 | 53.67
03/13/10 | 12:06 | 1 | 16.612 | 0 | 3 | 0 | 50.637 | 50.499 | 29.423 | 29.133 | 34.644 | 24.509 | 12.144 | 2 | 0 | 55.085 | 53.274 | 34.292 | 21.375 | 0 | 0 | 51.783 | 26.821 | [5 empty] | 16.612 | 21.504 | 0 | 3.0601 | 2.8335 | 1.385 | 1.2 | 1.6335 | 53.3825
03/13/10 | 12:07 | 0 | 16.634 | 0 | 3 | 0 | 50.567 | 50.429 | 29.759 | 29.325 | 35.112 | 24.531 | 10.907 | 1 | 0 | 55.109 | 53.251 | 34.361 | 21.422 | 0 | 0 | 51.783 | 26.819 | [5 empty] | 0 | 21.242 | 1 | 3.4203 | 3.1759 | 4.4853 | 4.2857 | -1.1098 | -32.4468
03/13/10 | 12:08 | 0 | 16.634 | 0 | 2 | 0 | 50.543 | 50.385 | 30.288 | 29.66 | 35.701 | 24.602 | 10.734 | 2 | 0 | 55.085 | 53.251 | 34.361 | 21.397 | 0 | 0 | 51.759 | 26.843 | [5 empty] | 0 | 20.883 | 2 | 3.4707 | 3.2238 | 4.4874 | 4.2857 | -1.0619 | -30.5961
03/13/10 | 12:09 | 0 | 16.609 | 0 | 3 | 0 | 50.795 | 50.315 | 30.793 | 30.215 | 36.194 | 24.676 | 11.204 | 2 | 0 | 55.085 | 53.274 | 34.361 | 21.446 | 0 | 0 | 51.736 | 26.819 | [5 empty] | 0 | 20.58 | 3 | 3.3338 | 3.0937 | 4.4818 | 4.2857 | -1.192 | -35.7545
03/13/10 | 12:10 | 1 | 16.617 | 0 | 3 | 0 | 51.169 | 50.595 | 31.281 | 30.798 | 36.67 | 24.752 | 11.134 | 1 | 0 | 55.158 | 53.302 | 34.414 | 21.356 | 0 | 0 | 51.787 | 26.897 | [5 empty] | 16.617 | 20.371 | 4 | 3.3542 | 3.1131 | 4.4826 | 4.2857 | -1.1726 | -34.9595
03/13/10 | 12:11 | 0 | 16.609 | 0 | 2 | 0 | 51.554 | 50.842 | 31.637 | 31.276 | 37.488 | 24.796 | 11.45 | 2 | 0 | 55.153 | 53.274 | 34.455 | 21.375 | 0 | 0 | 51.713 | 26.868 | [5 empty] | 0 | 20.278 | 5 | 3.2622 | 3.0256 | 4.4789 | 4.2857 | -1.2601 | -38.627
03/13/10 | 12:12 | 0 | 16.587 | 0 | 3 | 0 | 51.988 | 51.208 | 31.951 | 31.612 | 37.957 | 24.796 | 11.129 | 1 | 0 | 55.153 | 53.274 | 34.479 | 21.446 | 0 | 0 | 51.736 | 26.868 | [5 empty] | 0 | 20.376 | 6 | 3.3556 | 3.1145 | 4.4827 | 4.2857 | -1.1712 | -34.9031
03/13/10 | 12:13 | 0 | 16.561 | 0 | 3 | 0 | 52.333 | 51.645 | 32.046 | 31.902 | 38.662 | 24.82 | 11.352 | 2 | 0 | 55.153 | 53.274 | 34.502 | 21.422 | 0 | 0 | 51.736 | 26.868 | [5 empty] | 0 | 20.431 | 7 | 3.2907 | 3.0528 | 4.4801 | 4.2857 | -1.2329 | -37.4677
03/13/10 | 12:14 | 1 | 16.617 | 0 | 2 | 0 | 52.98 | 52.016 | 32.171 | 32.051 | 39.09 | 24.921 | 11.086 | 1 | 0 | 55.181 | 53.279 | 34.579 | 21.427 | 0 | 0 | 51.764 | 26.919 | [5 empty] | 16.617 | 20.929 | 8 | 3.3682 | 3.1264 | 4.4832 | 4.2857 | -1.1593 | -34.42
03/13/10 | 12:15 | 0 | 16.561 | 0 | 3 | 0 | 53.066 | 52.562 | 32.215 | 32.12 | 39.131 | 24.94 | 11.548 | 2 | 0 | 55.153 | 53.251 | 34.62 | 21.375 | 0 | 0 | 51.668 | 26.89 | [5 empty] | 0 | 20.946 | 9 | 3.2336 | 2.9985 | 4.4777 | 4.2857 | -1.2872 | -39.8068
03/13/10 | 12:16 | 0 | 16.617 | 0 | 2 | 0 | 53.209 | 52.775 | 32.316 | 32.196 | 39.796 | 24.97 | 11.506 | 1 | 0 | 55.181 | 53.279 | 34.648 | 21.476 | 0 | 0 | 51.696 | 26.919 | [5 empty] | 0 | 21.013 | 10 | 3.2459 | 3.0101 | 4.4782 | 4.2857 | -1.2756 | -39.2986
03/13/10 | 12:17 | 0 | 16.587 | 0 | 3 | 0 | 53.204 | 52.838 | 32.36 | 32.166 | 39.954 | 24.94 | 11.574 | 2 | 0 | 55.176 | 53.227 | 34.668 | 21.422 | 0 | 0 | 51.622 | 26.939 | [5 empty] | 0 | 21.038 | 11 | 3.2261 | 2.9913 | 4.4774 | 4.2857 | -1.2944 | -40.1233
03/13/10 | 12:18 | 1 | 16.609 | 0 | 3 | 0 | 53.342 | 52.884 | 32.456 | 32.215 | 40.284 | 25.036 | 11.425 | 1 | 0 | 55.2 | 53.204 | 34.689 | 21.446 | 0 | 0 | 51.575 | 26.939 | [5 empty] | 16.609 | 21.127 | 12 | 3.2694 | 3.0326 | 4.4792 | 4.2857 | -1.2532 | -38.3293
03/13/10 | 12:19 | 0 | 16.609 | 0 | 2 | 1 | 53.503 | 53.02 | 32.385 | 32.262 | 40.449 | 25.107 | 10.98 | 2 | 0 | 55.2 | 53.227 | 34.761 | 21.446 | 0 | 0 | 51.598 | 26.963 | [5 empty] | 0 | 21.241 | 13 | 3.399 | 3.1557 | 4.4845 | 4.2857 | -1.13 | -33.2442
03/13/10 | 12:20 | 0 | 16.639 | 0 | 3 | 0 | 53.622 | 53.232 | 32.51 | 32.291 | 40.313 | 25.114 | 11.134 | 1 | 0 | 55.228 | 53.255 | 34.766 | 21.427 | 0 | 0 | 51.65 | 26.993 | [5 empty] | 0 | 21.331 | 0 | 3.3542 | 3.1131 | 4.4826 | 4.2857 | -1.1726 | -34.9595
03/13/10 | 12:21 | 0 | 16.617 | 0 | 3 | 0 | 53.692 | 53.302 | 32.485 | 32.341 | 40.688 | 25.161 | 10.246 | 2 | 0 | 55.251 | 53.232 | 34.79 | 21.476 | 0 | 0 | 51.603 | 26.993 | [5 empty] | 0 | 21.351 | 1 | 3.6128 | 3.3589 | 2.5151 | 2.3077 | 1.0512 | 29.0972
03/13/10 | 12:22 | 1 | 16.639 | 1 | 2 | 0 | 50.961 | 53.37 | 32.558 | 32.414 | 32.005 | 25.259 | 10.171 | 1 | 0 | 55.251 | 53.232 | 34.837 | 21.427 | 0 | 0 | 51.603 | 26.993 | [5 empty] | 16.639 | 18.547 | 2 | 3.6346 | 3.3797 | 2.516 | 2.3077 | 1.072 | 29.4936
03/13/10 | 12:23 | 0 | 16.561 | 0 | 3 | 0 | 39.062 | 52.378 | 32.622 | 32.431 | 25.23 | 25.181 | 10.661 | 1 | 0 | 55.2 | 53.136 | 34.83 | 21.446 | 0 | 0 | 51.531 | 26.939 | [5 empty] | 0 | 6.631 | 3 | 3.4919 | 3.244 | 2.5102 | 2.3077 | 0.93634 | 26.8146
03/13/10 | 12:24 | 0 | 16.587 | 0 | 2 | 0 | 35.349 | 41.2 | 32.787 | 32.505 | 21.422 | 25.23 | 11.056 | 0 | 0 | 55.2 | 53.136 | 34.809 | 21.471 | 0 | 0 | 51.575 | 26.963 | [5 empty] | 0 | 2.844 | 4 | 3.3769 | 3.1347 | 2.5055 | 2.3077 | 0.82701 | 24.4902
03/13/10 | 12:25 | 0 | 16.587 | 0 | 3 | 0 | 34.172 | 36.289 | 32.833 | 32.622 | 19.352 | 25.276 | 11.081 | 0 | 0 | 55.2 | 53.136 | 34.83 | 21.422 | 0 | 0 | 51.575 | 26.963 | [5 empty] | 0 | 1.55 | 5 | 3.3696 | 3.1278 | 2.5052 | 2.3077 | 0.82009 | 24.3377
03/13/10 | 12:26 | 0 | 16.609 | 0 | 2 | 0 | 33.704 | 34.761 | 32.881 | 32.763 | 19.204 | 25.325 | 10.907 | 0 | 0 | 55.2 | 53.113 | 34.83 | 21.397 | 0 | 0 | 51.531 | 26.963 | [5 empty] | 0 | 0.941 | 6 | 3.4203 | 3.1759 | 2.5073 | 2.3077 | 0.86825 | 25.3853
03/13/10 | 12:27 | 0 | 16.561 | 0 | 3 | 0 | 33.491 | 34.077 | 32.809 | 32.761 | 17.796 | 25.252 | 11.005 | 1 | 0 | 55.172 | 53.085 | 34.782 | 21.351 | 0 | 0 | 51.482 | 26.963 | [5 empty] | 0 | 0.73 | 7 | 3.3917 | 3.1488 | 2.5061 | 2.3077 | 0.84112 | 24.7992
03/13/10 | 12:28 | 0 | 16.556 | 0 | 3 | 0 | 33.369 | 33.792 | 32.687 | 32.804 | 17.273 | 25.271 | 11.026 | 0 | 0 | 55.123 | 53.059 | 34.825 | 21.346 | 0 | 0 | 51.477 | 26.983 | [5 empty] | 0 | 0.565 | 8 | 3.3856 | 3.143 | 2.5059 | 2.3077 | 0.83531 | 24.6723
03/13/10 | 12:29 | 0 | 16.526 | 0 | 3 | 0 | 33.151 | 33.574 | 32.421 | 32.634 | 17.094 | 25.171 | 10.724 | 0 | 0 | 55.071 | 53.008 | 34.797 | 21.387 | 0 | 0 | 51.402 | 26.976 | [5 empty] | 0 | 0.517 | 9 | 3.4736 | 3.2266 | 2.5094 | 2.3077 | 0.9189 | 26.4542
03/13/10 | 12:30 | 0 | 16.551 | 0 | 2 | 0 | 33.058 | 33.364 | 32.323 | 32.517 | 15.739 | 25.193 | 10.948 | 0 | 0 | 55.027 | 53.008 | 34.821 | 21.363 | 0 | 0 | 51.379 | 26.976 | [5 empty] | 0 | 0.541 | 10 | 3.4083 | 3.1646 | 2.5068 | 2.3077 | 0.8569 | 25.1413
03/13/10 | 12:31 | 0 | 16.556 | 0 | 3 | 0 | 32.874 | 33.204 | 32.186 | 32.377 | 15.669 | 25.222 | 11.101 | 0 | 0 | 55.008 | 52.989 | 34.801 | 21.37 | 0 | 0 | 51.386 | 27.005 | [5 empty] | 0 | 0.497 | 11 | 3.3638 | 3.1222 | 2.505 | 2.3077 | 0.81455 | 24.2153
03/13/10 | 12:32 | 0 | 16.582 | 0 | 3 | 0 | 36.141 | 32.993 | 32.041 | 32.257 | 33.321 | 25.151 | 11.003 | 0 | 0 | 54.985 | 52.968 | 34.825 | 21.392 | 0 | 0 | 51.407 | 27.005 | [5 empty] | 0 | 3.884 | 12 | 3.3923 | 3.1494 | 2.5062 | 2.3077 | 0.84168 | 24.8112
03/13/10 | 12:33 | 0 | 16.526 | 0 | 2 | 0 | 49.523 | 34.28 | 31.987 | 32.132 | 33.881 | 25.048 | 10.923 | 1 | 0 | 54.91 | 52.917 | 34.821 | 21.341 | 0 | 0 | 51.379 | 26.976 | [5 empty] | 0 | 17.391 | 13 | 3.4156 | 3.1715 | 2.5071 | 2.3077 | 0.86382 | 25.2903
03/13/10 | 12:34 | 0 | 16.501 | 0 | 3 | 0 | 51.496 | 47.528 | 31.963 | 32.108 | 34.232 | 25.026 | 10.872 | 1 | 0 | 54.866 | 52.894 | 34.797 | 21.363 | 0 | 0 | 51.358 | 26.976 | [5 empty] | 0 | 19.388 | 14 | 3.4305 | 3.1856 | 2.5077 | 2.3077 | 0.87794 | 25.5923
03/13/10 | 12:35 | 1 | 16.556 | 0 | 2 | 0 | 52.485 | 50.56 | 32.088 | 32.208 | 34.613 | 25.007 | 11.322 | 2 | 0 | 54.87 | 52.898 | 34.873 | 21.392 | 0 | 0 | 51.316 | 27.005 | [5 empty] | 16.556 | 20.277 | 15 | 3.2994 | 3.0611 | 2.5024 | 2.3077 | 0.75338 | 22.8336
03/13/10 | 12:36 | 0 | 16.551 | 0 | 3 | 0 | 53.33 | 51.587 | 32.108 | 32.228 | 35.007 | 25.002 | 11.516 | 1 | 0 | 54.796 | 52.87 | 34.866 | 21.363 | 0 | 0 | 51.243 | 27 | [5 empty] | 0 | 21.102 | 16 | 3.2429 | 3.0074 | 2.5001 | 2.3077 | 0.69968 | 21.5754
03/13/10 | 12:37 | 0 | 16.501 | 0 | 2 | 0 | 45.945 | 52.457 | 32.108 | 32.203 | 23.219 | 24.977 | 10.651 | 1 | 0 | 54.772 | 52.87 | 34.845 | 21.436 | 0 | 0 | 51.402 | 27 | [5 empty] | 0 | 13.742 | 17 | 3.4948 | 3.2468 | 2.5103 | 2.3077 | 0.93911 | 26.8714
03/13/10 | 12:38 | 0 | 16.501 | 0 | 3 | 0 | 37.1 | 50.165 | 32.108 | 32.179 | 19.465 | 25.002 | 10.724 | 1 | 0 | 54.751 | 52.847 | 34.89 | 21.412 | 0 | 0 | 51.517 | 27.025 | [5 empty] | 0 | 4.921 | 18 | 3.4736 | 3.2266 | 2.5094 | 2.3077 | 0.9189 | 26.4542
03/13/10 | 12:39 | 0 | 16.526 | 0 | 2 | 0 | 34.421 | 39.614 | 32.059 | 32.083 | 17.713 | 24.977 | 11.169 | 0 | 0 | 54.796 | 52.847 | 34.938 | 21.387 | 0 | 0 | 51.517 | 27.025 | [5 empty] | 0 | 2.338 | 19 | 3.344 | 3.1034 | 2.5042 | 2.3077 | 0.79573 | 23.7958
03/13/10 | 12:40 | 0 | 16.556 | 0 | 2 | 0 | 33.462 | 35.531 | 31.992 | 32.112 | 16.556 | 25.056 | 11.149 | 0 | 0 | 54.824 | 52.875 | 34.967 | 21.321 | 0 | 0 | 51.545 | 27.054 | [5 empty] | 0 | 1.35 | 20 | 3.3498 | 3.109 | 2.5044 | 2.3077 | 0.80126 | 23.9197
03/13/10 | 12:41 | 0 | 16.556 | 0 | 2 | 0 | 32.993 | 34.144 | 31.777 | 32.063 | 16.016 | 25.078 | 11.174 | 0 | 0 | 54.824 | 52.898 | 34.99 | 21.392 | 0 | 0 | 51.591 | 27.079 | [5 empty] | 0 | 0.93 | 21 | 3.3425 | 3.102 | 2.5041 | 2.3077 | 0.79434 | 23.7648
03/13/10 | 12:42 | 0 | 16.526 | 0 | 3 | 0 | 32.634 | 33.409 | 31.578 | 31.843 | 15.986 | 25.048 | 11.169 | 0 | 0 | 54.796 | 52.847 | 34.914 | 21.316 | 0 | 0 | 51.563 | 27.074 | [5 empty] | 0 | 0.791 | 22 | 3.344 | 3.1034 | 2.5042 | 2.3077 | 0.79573 | 23.7958
03/13/10 | 12:43 | 0 | 16.526 | 0 | 14 | 0 | 45.625 | 32.986 | 32.917 | 43.516 | 48.24 | 25.073 | 11.267 | 0 | 0 | 46.335 | 52.527 | 43.185 | 21.363 | 0 | 0 | 51.517 | 26.855 | [5 empty] | 0 | 2.109 | 23 | 3.3154 | 3.0763 | 2.503 | 2.3077 | 0.7686 | 23.1824
03/13/10 | 12:44 | 1 | 16.556 | 0 | 14 | 0 | 57.882 | 32.852 | 37.457 | 49.115 | 56.312 | 25.031 | 11.398 | 3 | 0 | 57.633 | 52.028 | 49.827 | 21.321 | 0 | 0 | 51.5 | 26.74 | [5 empty] | 16.556 | 8.767 | 24 | 3.2773 | 3.04 | 2.5015 | 2.3077 | 0.73234 | 22.3459
03/13/10 | 12:45 | 1 | 16.556 | 0 | 15 | 1 | 66.489 | 32.687 | 42.133 | 55.032 | 58.283 | 25.056 | 11.471 | 1 | 1 | 66.154 | 52.119 | 55.328 | 21.417 | 0 | 0 | 51.477 | 28.861 | [5 empty] | 16.556 | 11.457 | 25 | 3.256 | 3.0198 | 2.5006 | 2.3077 | 0.71213 | 21.8712
03/13/10 | 12:46 | 1 | 16.582 | 1 | 15 | 0 | 70.965 | 32.658 | 45.303 | 59.086 | 59.96 | 25.002 | 11.267 | 1 | 0 | 70.614 | 52.756 | 58.906 | 21.387 | 0 | 0 | 51.425 | 31.553 | [5 empty] | 16.582 | 11.879 | 0 | 3.3154 | 3.0763 | 2.503 | 2.3077 | 0.7686 | 23.1824
03/13/10 | 12:47 | 1 | 16.582 | 0 | 15 | 0 | 72.971 | 32.687 | 47.189 | 61.626 | 62.388 | 25.08 | 11.445 | 0 | 0 | 72.729 | 53.886 | 61.245 | 21.417 | 0 | 0 | 51.5 | 33.792 | [5 empty] | 16.582 | 11.345 | 1 | 3.2636 | 3.027 | 6.8599 | 6.6667 | -3.6396 | -111.5218
03/13/10 | 12:48 | 1 | 16.619 | 0 | 14 | 0 | 73.751 | 32.675 | 48.394 | 63.162 | 64.417 | 25.164 | 10.965 | 1 | 0 | 73.641 | 55.043 | 62.781 | 21.478 | 0 | 0 | 51.582 | 35.636 | [5 empty] | 16.619 | 10.589 | 2 | 3.4034 | 3.1599 | 6.8656 | 6.6667 | -3.5068 | -103.0378
03/13/10 | 12:49 | 0 | 16.619 | 0 | 9 | 0 | 73.445 | 53.094 | 41.324 | 63.924 | 57.827 | 25.139 | 11.657 | 0 | 0 | 73.773 | 56.054 | 63.431 | 21.598 | 0 | 0 | 51.787 | 36.976 | [5 empty] | 0 | 9.521 | 3 | 3.2019 | 2.9683 | 6.8574 | 6.6667 | -3.6983 | -115.5047
03/13/10 | 12:50 | 1 | 16.564 | 0 | 2 | 0 | 74.406 | 68.168 | 33.893 | 53.687 | 51.302 | 25.23 | 11.724 | 0 | 0 | 71.023 | 56.814 | 60.668 | 21.52 | 0 | 0 | 52.105 | 37.184 | [5 empty] | 16.564 | 20.719 | 4 | 3.1824 | 2.9498 | 6.8566 | 6.6667 | -3.7169 | -116.7956
03/13/10 | 12:51 | 0 | 16.589 | 0 | 2 | 0 | 64.458 | 69.771 | 31.806 | 37.488 | 41.719 | 25.159 | 12.169 | 0 | 0 | 68.651 | 57.172 | 55.613 | 21.64 | 0 | 0 | 52.424 | 37.043 | [5 empty] | 0 | 26.97 | 5 | 3.0528 | 2.8266 | 6.8514 | 6.6667 | -3.84 | -125.7882
03/13/10 | 12:52 | 0 | 16.619 | 0 | 3 | 0 | 47.18 | 67.311 | 31.284 | 32.792 | 34.627 | 25.237 | 12.174 | 0 | 0 | 66.907 | 57.468 | 51.491 | 21.549 | 0 | 0 | 52.684 | 36.789 | [5 empty] | 0 | 14.388 | 6 | 3.0513 | 2.8252 | 6.8513 | 6.6667 | -3.8414 | -125.8936
03/13/10 | 12:53 | 0 | 16.619 | 0 | 2 | 0 | 38.057 | 53.645 | 31.041 | 31.499 | 29.452 | 25.259 | 11.262 | 0 | 0 | 65.583 | 57.669 | 48.601 | 21.647 | 0 | 0 | 52.866 | 36.435 | [5 empty] | 0 | 6.558 | 7 | 3.3169 | 3.0777 | 6.8621 | 6.6667 | -3.589 | -108.2029
03/13/10 | 12:54 | 0 | 16.594 | 0 | 2 | 1 | 34.603 | 41.765 | 30.987 | 31.181 | 26.483 | 25.254 | 11.528 | 0 | 0 | 64.636 | 57.754 | 46.624 | 21.593 | 0 | 0 | 52.929 | 36.079 | [5 empty] | 0 | 3.422 | 8 | 3.2394 | 3.004 | 6.8589 | 6.6667 | -3.6626 | -113.0631
03/13/10 | 12:55 | 0 | 16.594 | 0 | 2 | 0 | 33.192 | 36.507 | 30.921 | 31.016 | 23.815 | 25.308 | 11.262 | 0 | 0 | 63.97 | 57.872 | 45.252 | 21.669 | 0 | 0 | 53.05 | 35.801 | [5 empty] | 0 | 2.176 | 0 | 3.3169 | 3.0777 | 6.8621 | 6.6667 | -3.589 | -108.2029
03/13/10 | 12:56 | 0 | 16.589 | 0 | 3 | 0 | 32.483 | 34.34 | 30.82 | 30.94 | 21.64 | 25.303 | 11.156 | 0 | 0 | 63.404 | 57.911 | 44.092 | 21.569 | 0 | 0 | 53.066 | 35.49 | [5 empty] | 0 | 1.543 | 1 | 3.3478 | 3.107 | 2.1967 | 2 | 1.107 | 33.0673
03/13/10 | 12:57 | 0 | 16.619 | 0 | 2 | 0 | 32.103 | 33.287 | 30.825 | 30.921 | 20.973 | 25.333 | 11.335 | 0 | 0 | 62.984 | 57.961 | 43.181 | 21.549 | 0 | 0 | 53.141 | 35.213 | [5 empty] | 0 | 1.182 | 2 | 3.2956 | 3.0575 | 2.1945 | 2 | 1.0575 | 32.0869
03/13/10 | 12:58 | 0 | 16.594 | 0 | 3 | 0 | 31.789 | 32.653 | 30.73 | 30.921 | 19.754 | 25.357 | 11.262 | 0 | 0 | 62.624 | 58.028 | 42.451 | 21.549 | 0 | 0 | 53.211 | 34.955 | [5 empty] | 0 | 0.868 | 3 | 3.3169 | 3.0777 | 2.1954 | 2 | 1.0777 | 32.4905
03/13/10 | 12:59 | 0 | 16.569 | 0 | 2 | 0 | 31.549 | 32.223 | 31.139 | 30.896 | 19.334 | 25.259 | 11.262 | 1 | 0 | 62.334 | 58.005 | 41.91 | 21.598 | 0 | 0 | 53.211 | 34.744 | [5 empty] | 0 | 0.653 | 4 | 3.3169 | 3.0777 | 2.1954 | 2 | 1.0777 | 32.4905
03/13/10 | 13:00 | 0 | 16.619 | 0 | 3 | 0 | 32.512 | 31.909 | 31.693 | 31.235 | 33.828 | 25.259 | 11.805 | 0 | 0 | 62.064 | 58.028 | 41.535 | 21.598 | 0 | 0 | 53.232 | 34.51 | [5 empty] | 0 | 1.277 | 5 | 3.1588 | 2.9274 | 2.189 | 2 | 0.92738 | 29.3586
03/13/10 | 13:01 | 0 | 16.589 | 0 | 2 | 0 | 48.755 | 32.12 | 31.759 | 31.806 | 34.785 | 25.183 | 11.601 | 0 | 0 | 61.791 | 57.977 | 41.248 | 21.544 | 0 | 0 | 53.227 | 34.292 | [5 empty] | 0 | 16.949 | 6 | 3.2182 | 2.9838 | 2.1914 | 2 | 0.98384 | 30.5713
03/13/10 | 13:02 | 0 | 16.594 | 0 | 3 | 0 | 51.421 | 46.263 | 31.789 | 32.103 | 35.285 | 25.164 | 12.127 | 0 | 0 | 61.572 | 58.005 | 41.112 | 21.598 | 0 | 0 | 53.232 | 34.156 | [5 empty] | 0 | 19.318 | 7 | 3.065 | 2.8382 | 2.1852 | 2 | 0.83825 | 27.3488
03/13/10 | 13:03 | 1 | 16.619 | 0 | 2 | 0 | 52.224 | 50.436 | 31.595 | 32.029 | 35.402 | 25.164 | 12.102 | 0 | 0 | 61.346 | 57.984 | 41.042 | 21.574 | 0 | 0 | 53.255 | 33.969 | [5 empty] | 16.619 | 20.195 | 8 | 3.0723 | 2.8452 | 2.1855 | 2 | 0.84517 | 27.5093
03/13/10 | 13:04 | 0 | 16.619 | 0 | 3 | 0 | 52.728 | 51.444 | 31.549 | 31.86 | 35.942 | 25.164 | 11.83 | 1 | 0 | 61.168 | 57.984 | 40.994 | 21.598 | 0 | 0 | 53.255 | 33.78 | [5 empty] | 0 | 20.868 | 9 | 3.1515 | 2.9205 | 2.1887 | 2 | 0.92046 | 29.2069
03/13/10 | 13:05 | 0 | 16.619 | 0 | 2 | 0 | 50.228 | 52.039 | 31.426 | 31.644 | 26.367 | 25.164 | 11.978 | 1 | 0 | 60.987 | 57.961 | 40.97 | 21.574 | 0 | 0 | 53.211 | 33.615 | [5 empty] | 0 | 18.584 | 10 | 3.1084 | 2.8795 | 2.187 | 2 | 0.87949 | 28.2939
03/13/10 | 13:06 | 0 | 16.569 | 0 | 3 | 0 | 38.15 | 51.766 | 31.235 | 31.475 | 20.174 | 25.114 | 11.41 | 0 | 0 | 60.83 | 57.984 | 41.018 | 21.574 | 0 | 0 | 53.232 | 33.474 | [5 empty] | 0 | 6.675 | 11 | 3.2738 | 3.0367 | 2.1937 | 2 | 1.0367 | 31.6669
03/13/10 | 13:07 | 0 | 16.594 | 0 | 2 | 0 | 34.345 | 40.901 | 31.225 | 31.32 | 17.768 | 25.105 | 11.272 | 0 | 0 | 60.668 | 57.975 | 41.009 | 21.562 | 0 | 0 | 53.178 | 33.347 | [5 empty] | 0 | 3.025 | 12 | 3.314 | 3.0749 | 2.1953 | 2 | 1.0749 | 32.4355
03/13/10 | 13:08 | 0 | 16.584 | 0 | 3 | 0 | 32.974 | 35.512 | 31.178 | 31.252 | 16.954 | 25.107 | 11.129 | 1 | 0 | 60.579 | 58 | 41.035 | 21.588 | 0 | 0 | 53.181 | 33.256 | [5 empty] | 0 | 1.722 | 13 | 3.3556 | 3.1145 | 2.197 | 2 | 1.1145 | 33.2126
03/13/10 | 13:09 | 0 | 16.584 | 0 | 2 | 0 | 32.36 | 33.704 | 30.985 | 31.252 | 16.438 | 25.132 | 11.719 | 0 | 0 | 60.444 | 58.023 | 40.99 | 21.588 | 0 | 0 | 53.227 | 33.091 | [5 empty] | 0 | 1.108 | 14 | 3.1838 | 2.9512 | 2.19 | 2 | 0.95118 | 29.8754
03/13/10 | 13:10 | 0 | 16.609 | 1 | 3 | 0 | 32.046 | 32.833 | 30.864 | 31.107 | 16.906 | 25.107 | 11.943 | 0 | 0 | 60.355 | 58 | 41.011 | 21.542 | 0 | 0 | 53.204 | 32.95 | [5 empty] | 0 | 0.939 | 15 | 3.1186 | 2.8892 | 2.1874 | 2 | 0.88918 | 28.5121
03/13/10 | 13:11 | 0 | 16.609 | 0 | 2 | 0 | 31.732 | 32.382 | 30.698 | 30.962 | 16.559 | 25.107 | 12.041 | 0 | 0 | 60.243 | 57.98 | 40.966 | 21.662 | 0 | 0 | 53.181 | 32.857 | [5 empty] | 0 | 0.77 | 16 | 3.0901 | 2.8621 | 2.1862 | 2 | 0.86205 | 27.8975
03/13/10 | 13:12 | 0 | 16.667 | 0 | 3 | 0 | 31.524 | 32.078 | 30.73 | 30.801 | 16.225 | 25.068 | 11.777 | 0 | 0 | 60.184 | 58.009 | 40.949 | 21.598 | 0 | 0 | 53.167 | 32.795 | [5 empty] | 0 | 0.723 | 17 | 3.1669 | 2.9351 | 2.1893 | 2 | 0.93513 | 29.5278
03/13/10 | 13:13 | 0 | 16.667 | 0 | 2 | 0 | 31.235 | 31.715 | 30.825 | 30.73 | 15.78 | 25.043 | 11.061 | 0 | 0 | 60.072 | 58.009 | 40.901 | 21.62 | 0 | 0 | 53.167 | 32.653 | [5 empty] | 0 | 0.505 | 18 | 3.3754 | 3.1333 | 2.1978 | 2 | 1.1333 | 33.5754
03/13/10 | 13:14 | 0 | 16.609 | 0 | 3 | 0 | 30.985 | 31.396 | 30.818 | 30.793 | 14.709 | 24.962 | 11.078 | 0 | 0 | 59.885 | 57.957 | 40.825 | 21.613 | 0 | 0 | 53.113 | 32.575 | [5 empty] | 0 | 0.192 | 19 | 3.3705 | 3.1286 | 2.1976 | 2 | 1.1286 | 33.4851
03/13/10 | 13:15 | 0 | 16.642 | 0 | 3 | 0 | 34.627 | 31.21 | 30.825 | 30.874 | 31.764 | 24.923 | 11.061 | 0 | 0 | 59.78 | 57.964 | 40.856 | 21.62 | 0 | 0 | 53.12 | 32.512 | [5 empty] | 0 | 3.753 | 20 | 3.3754 | 3.1333 | 2.1978 | 2 | 1.1333 | 33.5754
03/13/10 | 13:16 | 0 | 16.642 | 0 | 2 | 0 | 48.328 | 32.957 | 30.73 | 30.874 | 32.103 | 24.923 | 11.259 | 0 | 0 | 59.577 | 57.964 | 40.856 | 21.549 | 0 | 0 | 53.12 | 32.414 | [5 empty] | 0 | 17.454 | 21 | 3.3178 | 3.0785 | 2.1954 | 2 | 1.0785 | 32.5069
03/13/10 | 13:17 | 1 | 16.667 | 0 | 3 | 0 | 50.093 | 46.515 | 30.656 | 30.825 | 32.795 | 24.801 | 11.036 | 2 | 0 | 59.422 | 57.941 | 40.88 | 21.645 | 0 | 0 | 53.073 | 32.318 | [5 empty] | 16.667 | 19.268 | 22 | 3.3827 | 3.1402 | 2.1981 | 2 | 1.1402 | 33.7077
03/13/10 | 13:18 | 0 | 16.667 | 0 | 3 | 0 | 50.574 | 49.337 | 30.56 | 30.681 | 32.653 | 24.85 | 11.383 | 2 | 0 | 59.264 | 57.918 | 40.88 | 21.598 | 0 | 0 | 53.073 | 32.247 | [5 empty] | 0 | 19.893 | 23 | 3.2817 | 3.0442 | 2.194 | 2 | 1.0442 | 31.8187
03/13/10 | 13:19 | 0 | 16.667 | 0 | 2 | 0 | 50.987 | 49.978 | 30.56 | 30.607 | 33.452 | 24.754 | 11.433 | 1 | 0 | 59.13 | 57.875 | 40.949 | 21.669 | 0 | 0 | 53.052 | 32.198 | [5 empty] | 0 | 20.38 | 24 | 3.2671 | 3.0303 | 2.1934 | 2 | 1.0303 | 31.5369
03/13/10 | 13:20 | 0 | 16.642 | 0 | 3 | 0 | 51.608 | 50.368 | 30.511 | 30.487 | 34.134 | 24.779 | 11.704 | 2 | 0 | 58.995 | 57.875 | 40.925 | 21.62 | 0 | 0 | 52.959 | 32.103 | [5 empty] | 0 | 21.121 | 25 | 3.1882 | 2.9553 | 2.1902 | 2 | 0.95533 | 29.9647
03/13/10 | 13:21 | 1 | 16.634 | 0 | 2 | 0 | 52.105 | 51.003 | 30.384 | 30.43 | 34.361 | 24.769 | 11.943 | 1 | 0 | 58.876 | 57.845 | 40.942 | 21.638 | 0 | 0 | 52.908 | 31.997 | [5 empty] | 16.634 | 21.675 | 26 | 3.1186 | 2.8892 | 2.1874 | 2 | 0.88918 | 28.5121
03/13/10 | 13:22 | 0 | 16.667 | 0 | 3 | 0 | 52.387 | 51.584 | 30.391 | 30.367 | 35.002 | 24.779 | 11.951 | 2 | 0 | 58.815 | 57.898 | 41.021 | 21.694 | 0 | 0 | 52.915 | 31.958 | [5 empty] | 0 | 22.02 | 27 | 3.1163 | 2.887 | 2.1873 | 2 | 0.88696 | 28.4623
03/13/10 | 13:23 | 0 | 16.667 | 0 | 2 | 0 | 52.639 | 51.927 | 30.487 | 30.416 | 35.519 | 24.801 | 11.878 | 1 | 0 | 58.726 | 57.898 | 41.042 | 21.718 | 0 | 0 | 52.868 | 31.909 | [5 empty] | 0 | 22.223 | 28 | 3.1375 | 2.9072 | 2.1881 | 2 | 0.90717 | 28.9135
03/13/10 | 13:24 | 0 | 16.642 | 0 | 3 | 1 | 52.73 | 52.226 | 30.44 | 30.462 | 36.201 | 24.85 | 11.209 | 2 | 0 | 58.614 | 57.898 | 41.066 | 21.669 | 0 | 0 | 52.845 | 31.86 | [5 empty] | 0 | 22.268 | 29 | 3.3323 | 3.0923 | 2.196 | 2 | 1.0923 | 32.7802
03/13/10 | 13:25 | 0 | 16.617 | 0 | 2 | 0 | 50.966 | 52.364 | 30.462 | 30.462 | 27.066 | 24.899 | 11.259 | 1 | 0 | 58.568 | 57.898 | 41.066 | 21.79 | 0 | 0 | 52.8 | 31.813 | [5 empty] | 0 | 20.504 | 0 | 3.3178 | 3.0785 | 2.1954 | 2 | 1.0785 | 32.5069
03/13/10 | 13:26 | 0 | 16.642 | 0 | 3 | 0 | 37.988 | 52.088 | 30.536 | 30.44 | 20.515 | 24.874 | 11.136 | 1 | 0 | 58.502 | 57.918 | 41.114 | 21.765 | 0 | 0 | 52.8 | 31.74 | [5 empty] | 0 | 7.548 | 1 | 3.3536 | 3.1126 | 1.9616 | 1.7647 | 1.3478 | 40.1912
03/13/10 | 13:27 | 0 | 16.642 | 0 | 2 | 0 | 33.663 | 41.042 | 30.631 | 30.438 | 17.63 | 24.945 | 11.259 | 0 | 0 | 58.432 | 57.895 | 41.135 | 21.694 | 0 | 0 | 52.751 | 31.715 | [5 empty] | 0 | 3.225 | 2 | 3.3178 | 3.0785 | 1.9601 | 1.7647 | 1.3138 | 39.5989
03/13/10 | 13:28 | 0 | 16.659 | 0 | 3 | 0 | 32.287 | 34.995 | 30.72 | 30.553 | 16.094 | 25.011 | 11.476 | 0 | 0 | 58.447 | 57.888 | 41.152 | 21.736 | 0 | 0 | 52.723 | 31.708 | [5 empty] | 0 | 1.734 | 3 | 3.2546 | 3.0184 | 1.9576 | 1.7647 | 1.2537 | 38.5221
03/13/10 | 13:29 | 0 | 16.634 | 0 | 2 | 0 | 31.732 | 33.043 | 30.864 | 30.649 | 15.996 | 24.987 | 11.574 | 0 | 0 | 58.404 | 57.888 | 41.176 | 21.687 | 0 | 0 | 52.744 | 31.661 | [5 empty] | 0 | 1.083 | 4 | 3.2261 | 2.9913 | 1.9564 | 1.7647 | 1.2266 | 38.0221
03/13/10 | 13:30 | 0 | 16.634 | 0 | 3 | 0 | 31.492 | 32.262 | 30.962 | 30.864 | 15.649 | 24.987 | 11.895 | 1 | 0 | 58.292 | 57.888 | 41.083 | 21.736 | 0 | 0 | 52.7 | 31.588 | [5 empty] | 0 | 0.628 | 5 | 3.1326 | 2.9025 | 1.9526 | 1.7647 | 1.1378 | 36.3202
03/13/10 | 13:31 | 0 | 16.634 | 0 | 2 | 0 | 31.443 | 31.828 | 31.129 | 31.083 | 15.797 | 24.987 | 11.82 | 0 | 0 | 58.247 | 57.843 | 41.107 | 21.662 | 0 | 0 | 52.677 | 31.563 | [5 empty] | 0 | 0.36 | 6 | 3.1544 | 2.9232 | 1.9535 | 1.7647 | 1.1585 | 36.7269
03/13/10 | 13:32 | 0 | 16.609 | 0 | 3 | 0 | 31.468 | 31.661 | 31.252 | 31.154 | 16.069 | 24.916 | 11.647 | 0 | 0 | 58.201 | 57.82 | 41.083 | 21.615 | 0 | 0 | 52.677 | 31.492 | [5 empty] | 0 | 0.314 | 7 | 3.2048 | 2.9711 | 1.9556 | 1.7647 | 1.2064 | 37.6438
03/13/10 | 13:33 | 0 | 16.639 | 0 | 3 | 0 | 31.497 | 31.666 | 31.303 | 31.328 | 15.925 | 24.992 | 11.677 | 0 | 0 | 58.139 | 57.781 | 41.135 | 21.62 | 0 | 0 | 52.681 | 31.401 | [5 empty] | 0 | 0.169 | 8 | 3.1961 | 2.9628 | 1.9552 | 1.7647 | 1.1981 | 37.4868
03/13/10 | 13:34 | 0 | 16.584 | 0 | 2 | 0 | 31.468 | 31.612 | 31.252 | 31.419 | 15.428 | 24.916 | 11.722 | 0 | 0 | 58.066 | 57.799 | 41.107 | 21.687 | 0 | 0 | 52.606 | 31.419 | [5 empty] | 0 | 0.049 | 9 | 3.183 | 2.9504 | 1.9547 | 1.7647 | 1.1856 | 37.2498
03/13/10 | 13:35 | 1 | 16.564 | 0 | 3 | 0 | 33.704 | 31.588 | 31.009 | 31.323 | 32.238 | 24.818 | 11.993 | 0 | 0 | 58 | 57.777 | 41.083 | 21.687 | 0 | 0 | 52.585 | 31.372 | [5 empty] | 16.564 | 2.381 | 10 | 3.104 | 2.8753 | 1.9515 | 1.7647 | 1.1106 | 35.7802
03/13/10 | 13:36 | 0 | 16.584 | 0 | 3 | 0 | 48.02 | 32.809 | 30.962 | 31.178 | 32.857 | 24.793 | 12.019 | 0 | 0 | 57.911 | 57.754 | 41.083 | 21.615 | 0 | 0 | 52.585 | 31.347 | [5 empty] | 0 | 16.842 | 11 | 3.0965 | 2.8681 | 1.9512 | 1.7647 | 1.1034 | 35.6353
03/13/10 | 13:37 | 0 | 16.584 | 0 | 2 | 0 | 50.2 | 46.232 | 30.769 | 30.987 | 33.326 | 24.747 | 11.918 | 2 | 0 | 57.866 | 57.754 | 41.128 | 21.662 | 0 | 0 | 52.562 | 31.298 | [5 empty] | 0 | 19.213 | 12 | 3.1259 | 2.8961 | 1.9524 | 1.7647 | 1.1314 | 36.1944
03/13/10 | 13:38 | 0 | 16.609 | 0 | 3 | 0 | 51.003 | 49.306 | 30.769 | 30.864 | 33.421 | 24.698 | 12.315 | 1 | 0 | 57.754 | 57.685 | 41.059 | 21.566 | 0 | 0 | 52.515 | 31.252 | [5 empty] | 0 | 20.139 | 13 | 3.0103 | 2.7862 | 1.9477 | 1.7647 | 1.0215 | 33.9339
03/13/10 | 13:39 | 1 | 16.584 | 0 | 3 | 0 | 51.278 | 50.291 | 30.744 | 30.793 | 33.797 | 24.722 | 11.993 | 2 | 0 | 57.777 | 57.731 | 41.128 | 21.687 | 0 | 0 | 52.515 | 31.203 | [5 empty] | 16.584 | 20.485 | 14 | 3.104 | 2.8753 | 1.9515 | 1.7647 | 1.1106 | 35.7802
03/13/10 | 13:40 | 0 | 16.609 | 0 | 2 | 0 | 51.827 | 50.704 | 30.744 | 30.818 | 34.479 | 24.722 | 12.092 | 1 | 0 | 57.754 | 57.708 | 41.2 | 21.638 | 0 | 0 | 52.469 | 31.203 | [5 empty] | 0 | 21.009 | 15 | 3.0752 | 2.8479 | 1.9503 | 1.7647 | 1.0832 | 35.2245
03/13/10 | 13:41 | 0 | 16.584 | 0 | 3 | 0 | 52.172 | 51.232 | 30.744 | 30.818 | 34.878 | 24.722 | 12.142 | 2 | 0 | 57.754 | 57.731 | 41.224 | 21.736 | 0 | 0 | 52.469 | 31.154 | [5 empty] | 0 | 21.354 | 16 | 3.0606 | 2.8341 | 1.9497 | 1.7647 | 1.0694 | 34.9399
03/13/10 | 13:42 | 0 | 16.614 | 0 | 2 | 0 | 52.567 | 51.696 | 30.847 | 30.798 | 35.753 | 24.727 | 12.172 | 2 | 0 | 57.758 | 57.735 | 41.246 | 21.638 | 0 | 0 | 52.448 | 31.154 | [5 empty] | 0 | 21.769 | 17 | 3.0519 | 2.8258 | 1.9494 | 1.7647 | 1.0611 | 34.7678
03/13/10 | 13:43 | 1 | 16.614 | 0 | 3 | 0 | 52.887 | 52.039 | 30.918 | 30.872 | 30.484 | 24.801 | 11.85 | 1 | 0 | 57.758 | 57.735 | 41.322 | 21.741 | 0 | 0 | 52.452 | 31.183 | [5 empty] | 16.614 | 22.015 | 18 | 3.1457 | 2.9149 | 1.9532 | 1.7647 | 1.1502 | 36.5649
03/13/10 | 13:44 | 0 | 16.564 | 0 | 2 | 0 | 40.329 | 52.424 | 30.793 | 30.889 | 23.663 | 24.793 | 12.24 | 1 | 0 | 57.708 | 57.754 | 41.317 | 21.736 | 0 | 0 | 52.424 | 31.129 | [5 empty] | 0 | 9.44 | 19 | 3.0321 | 2.807 | 1.9486 | 1.7647 | 1.0423 | 34.3741
03/13/10 | 13:45 | 0 | 16.564 | 0 | 3 | 0 | 34.572 | 43.903 | 30.744 | 30.842 | 20.603 | 24.867 | 12.215 | 0 | 0 | 57.731 | 57.731 | 41.341 | 21.807 | 0 | 0 | 52.401 | 31.107 | [5 empty] | 0 | 3.73 | 20 | 3.0394 | 2.8139 | 1.9489 | 1.7647 | 1.0492 | 34.5195
03/13/10 | 13:46 | 0 | 16.564 | 0 | 2 | 0 | 32.809 | 36.052 | 30.744 | 30.769 | 19.649 | 24.818 | 11.943 | 0 | 0 | 57.731 | 57.685 | 41.365 | 21.736 | 0 | 0 | 52.401 | 31.107 | [5 empty] | 0 | 2.04 | 21 | 3.1186 | 2.8892 | 1.9521 | 1.7647 | 1.1245 | 36.057
03/13/10 | 13:47 | 0 | 16.594 | 0 | 3 | 0 | 32.076 | 33.613 | 30.678 | 30.761 | 18.925 | 24.908 | 12.086 | 0 | 0 | 57.747 | 57.747 | 41.334 | 21.753 | 0 | 0 | 52.394 | 31.124 | [5 empty] | 0 | 1.315 | 22 | 3.077 | 2.8496 | 1.9504 | 1.7647 | 1.0849 | 35.2585
03/13/10 | 13:48 | 0 | 16.519 | 0 | 2 | 0 | 31.568 | 32.579 | 30.555 | 30.7 | 17.725 | 24.847 | 12.122 | 0 | 0 | 57.667 | 57.69 | 41.298 | 21.716 | 0 | 0 | 52.336 | 31.014 | [5 empty] | 0 | 0.868 | 23 | 3.0665 | 2.8396 | 1.95 | 1.7647 | 1.0749 | 35.0541
03/13/10 | 13:49 | 0 | 16.519 | 0 | 3 | 0 | 31.328 | 32.027 | 30.58 | 30.725 | 17.009 | 24.847 | 11.775 | 1 | 0 | 57.644 | 57.667 | 41.25 | 21.593 | 0 | 0 | 52.291 | 30.918 | [5 empty] | 0 | 0.603 | 24 | 3.1675 | 2.9357 | 1.9541 | 1.7647 | 1.171 | 36.9682
03/13/10 | 13:50 | 0 | 16.519 | 0 | 2 | 0 | 31.159 | 31.664 | 30.629 | 30.654 | 16.813 | 24.798 | 11.702 | 0 | 0 | 57.644 | 57.624 | 41.298 | 21.618 | 0 | 0 | 52.291 | 30.918 | [5 empty] | 0 | 0.505 | 25 | 3.1888 | 2.9559 | 1.9549 | 1.7647 | 1.1912 | 37.3554
03/13/10 | 13:51 | 0 | 16.519 | 0 | 3 | 0 | 31.038 | 31.399 | 30.894 | 30.749 | 16.712 | 24.752 | 12.122 | 0 | 0 | 57.624 | 57.644 | 41.226 | 21.642 | 0 | 0 | 52.245 | 30.845 | [5 empty] | 0 | 0.289 | 26 | 3.0665 | 2.8396 | 1.95 | 1.7647 | 1.0749 | 35.0541
03/13/10 | 13:52 | 0 | 16.519 | 0 | 3 | 0 | 30.989 | 31.232 | 30.989 | 31.014 | 16.418 | 24.752 | 11.923 | 0 | 0 | 57.601 | 57.601 | 41.226 | 21.642 | 0 | 0 | 52.245 | 30.869 | [5 empty] | 0 | -0.025 | 27 | 3.1244 | 2.8947 | 1.9523 | 1.7647 | 1.13 | 36.1669
03/13/10 | 13:53 | 0 | 16.519 | 0 | 2 | 0 | 31.159 | 31.134 | 30.943 | 31.134 | 29.955 | 24.727 | 11.601 | 0 | 0 | 57.555 | 57.578 | 41.274 | 21.618 | 0 | 0 | 52.198 | 30.869 | [5 empty] | 0 | 0.025 | 28 | 3.2182 | 2.9838 | 1.9561 | 1.7647 | 1.2191 | 37.8827
03/13/10 | 13:54 | 0 | 16.519 | 1 | 3 | 0 | 46.214 | 31.232 | 30.845 | 31.038 | 33.024 | 24.653 | 11.355 | 0 | 0 | 57.489 | 57.578 | 41.181 | 21.547 | 0 | 0 | 52.175 | 30.869 | [5 empty] | 0 | 15.176 | 29 | 3.2898 | 3.0519 | 1.959 | 1.7647 | 1.2872 | 39.1276
03/13/10 | 13:55 | 0 | 16.519 | 0 | 3 | 0 | 49.95 | 43.671 | 30.7 | 30.965 | 33.283 | 24.653 | 11.775 | 1 | 0 | 57.466 | 57.578 | 41.226 | 21.593 | 0 | 0 | 52.154 | 30.82 | [5 empty] | 0 | 18.985 | 30 | 3.1675 | 2.9357 | 1.9541 | 1.7647 | 1.171 | 36.9682
03/13/10 | 13:56 | 0 | 16.494 | 0 | 3 | 0 | 50.777 | 49.033 | 30.604 | 30.894 | 33.378 | 24.653 | 12.147 | 2 | 0 | 57.421 | 57.578 | 41.274 | 21.642 | 0 | 0 | 52.154 | 30.774 | [5 empty] | 0 | 19.883 | 31 | 3.0592 | 2.8327 | 1.9497 | 1.7647 | 1.068 | 34.9113
03/13/10 | 13:57 | 1 | 16.519 | 0 | 2 | 0 | 51.099 | 50.067 | 30.604 | 30.749 | 33.823 | 24.607 | 12.024 | 2 | 0 | 57.377 | 57.532 | 41.25 | 21.547 | 0 | 0 | 52.107 | 30.774 | [5 empty] | 16.519 | 20.35 | 32 | 3.095 | 2.8668 | 1.9511 | 1.7647 | 1.1021 | 35.6073
03/13/10 | 13:58 | 0 | 16.541 | 0 | 3 | 1 | 51.442 | 50.525 | 30.725 | 30.678 | 34.364 | 24.484 | 11.85 | 1 | 0 | 57.398 | 57.512 | 41.298 | 21.498 | 0 | 0 | 52.107 | 30.82 | [5 empty] | 0 | 20.764 | 33 | 3.1457 | 2.9149 | 1.9532 | 1.7647 | 1.1502 | 36.5649
03/13/10 | 13:59 | 0 | 16.541 | 0 | 2 | 0 | 51.166 | 50.914 | 30.725 | 30.725 | 34.763 | 24.219 | 12.122 | 2 | 0 | 57.354 | 57.532 | 41.298 | 21.667 | 0 | 0 | 52.107 | 30.774 | [5 empty] | 0 | 20.441 | 0 | 3.0665 | 2.8396 | 1.95 | 1.7647 | 1.0749 | 35.0541
03/13/10 | 14:00 | 0 | 16.541 | 0 | 3 | 0 | 51.122 | 50.891 | 30.749 | 30.774 | 35.163 | 24.269 | 12.245 | 1 | 0 | 57.398 | 57.489 | 41.344 | 21.738 | 0 | 0 | 52.084 | 30.749 | [5 empty] | 0 | 20.348 | 1 | 3.0307 | 2.8056 | 2.7925 | 2.6087 | 0.19689 | 6.4966
03/13/10 | 14:01 | 1 | 16.564 | 0 | 3 | 0 | 51.122 | 50.8 | 30.798 | 30.798 | 35.775 | 24.342 | 11.85 | 2 | 0 | 57.377 | 57.512 | 41.391 | 21.716 | 0 | 0 | 52.084 | 30.774 | [5 empty] | 16.564 | 20.324 | 2 | 3.1457 | 2.9149 | 2.7972 | 2.6087 | 0.30622 | 9.7348
03/13/10 | 14:02 | 0 | 16.541 | 0 | 3 | 0 | 51.166 | 50.847 | 30.774 | 30.798 | 36.174 | 24.342 | 11.478 | 2 | 0 | 57.421 | 57.466 | 41.391 | 21.763 | 0 | 0 | 52.016 | 30.7 | [5 empty] | 0 | 20.368 | 3 | 3.254 | 3.0179 | 2.8016 | 2.6087 | 0.40919 | 12.5751
03/13/10 | 14:03 | 0 | 16.564 | 0 | 2 | 0 | 51.327 | 50.938 | 30.82 | 30.845 | 36.784 | 24.438 | 12.071 | 1 | 0 | 57.443 | 57.512 | 41.463 | 21.738 | 0 | 0 | 52.06 | 30.725 | [5 empty] | 0 | 20.482 | 4 | 3.0813 | 2.8537 | 2.7946 | 2.6087 | 0.24505 | 7.9528
03/13/10 | 14:04 | 0 | 16.564 | 0 | 3 | 0 | 51.418 | 51.075 | 30.943 | 30.845 | 37.304 | 24.438 | 12.393 | 2 | 0 | 57.443 | 57.512 | 41.509 | 21.738 | 0 | 0 | 52.06 | 30.7 | [5 empty] | 0 | 20.573 | 5 | 2.9876 | 2.7646 | 2.7908 | 2.6087 | 0.15592 | 5.219
03/13/10 | 14:05 | 1 | 16.556 | 0 | 3 | 0 | 51.687 | 51.113 | 31.102 | 30.886 | 38.071 | 24.286 | 12.162 | 1 | 0 | 57.437 | 57.503 | 41.525 | 21.684 | 0 | 0 | 52.053 | 30.668 | [5 empty] | 16.556 | 20.801 | 6 | 3.0548 | 2.8286 | 2.7935 | 2.6087 | 0.21986 | 7.1972
03/13/10 | 14:06 | 0 | 16.509 | 0 | 2 | 0 | 51.939 | 51.411 | 31.512 | 31.102 | 38.282 | 24.406 | 11.817 | 2 | 0 | 57.459 | 57.503 | 41.573 | 21.755 | 0 | 0 | 52.03 | 30.646 | [5 empty] | 0 | 20.837 | 7 | 3.1553 | 2.9241 | 2.7976 | 2.6087 | 0.31536 | 9.9946
03/13/10 | 14:07 | 0 | 16.564 | 0 | 3 | 0 | 52.198 | 51.717 | 32.135 | 31.58 | 38.985 | 24.595 | 11.614 | 1 | 0 | 57.5 | 57.546 | 41.568 | 21.824 | 0 | 0 | 52.028 | 30.69 | [5 empty] | 0 | 20.618 | 8 | 3.2144 | 2.9802 | 2.8 | 2.6087 | 0.37155 | 11.5589
03/13/10 | 14:08 | 0 | 16.549 | 0 | 3 | 0 | 52.529 | 51.888 | 32.637 | 32.157 | 34.538 | 24.712 | 11.662 | 2 | 0 | 57.498 | 57.521 | 41.59 | 21.772 | 0 | 0 | 52.004 | 30.688 | [5 empty] | 0 | 20.372 | 9 | 3.2004 | 2.967 | 2.7994 | 2.6087 | 0.35826 | 11.1942
03/13/10 | 14:09 | 0 | 16.549 | 0 | 2 | 0 | 40.463 | 52.163 | 33.153 | 32.706 | 24.688 | 24.783 | 11.86 | 1 | 0 | 57.521 | 57.521 | 41.59 | 21.797 | 0 | 0 | 51.958 | 30.688 | [5 empty] | 0 | 7.757 | 10 | 3.1428 | 2.9122 | 2.797 | 2.6087 | 0.30346 | 9.6557
03/13/10 | 14:10 | 0 | 16.541 | 0 | 3 | 0 | 35.825 | 42.712 | 33.546 | 33.168 | 20.73 | 24.776 | 11.9 | 0 | 0 | 57.468 | 57.468 | 41.607 | 21.645 | 0 | 0 | 51.951 | 30.703 | [5 empty] | 0 | 2.657 | 11 | 3.1311 | 2.9011 | 2.7966 | 2.6087 | 0.29238 | 9.338
03/13/10 | 14:11 | 0 | 16.496 | 0 | 2 | 0 | 34.696 | 36.717 | 33.873 | 33.663 | 19.556 | 24.85 | 11.802 | 0 | 0 | 57.448 | 57.491 | 41.631 | 21.814 | 0 | 0 | 51.951 | 30.703 | [5 empty] | 0 | 1.033 | 12 | 3.1597 | 2.9282 | 2.7977 | 2.6087 | 0.31951 | 10.1122
03/13/10 | 14:12 | 0 | 16.549 | 0 | 3 | 0 | 34.538 | 35.244 | 33.998 | 33.976 | 18.231 | 24.906 | 11.611 | 0 | 0 | 57.521 | 57.521 | 41.662 | 21.87 | 0 | 0 | 52.004 | 30.759 | [5 empty] | 0 | 0.562 | 13 | 3.2153 | 2.9811 | 2.8 | 2.6087 | 0.37238 | 11.5816
03/13/10 | 14:13 | 0 | 16.574 | 0 | 3 | 0 | 34.538 | 34.916 | 34.117 | 34.187 | 17.537 | 24.857 | 11.538 | 0 | 0 | 57.498 | 57.498 | 41.707 | 21.87 | 0 | 0 | 51.981 | 30.734 | [5 empty] | 0 | 0.351 | 14 | 3.2365 | 3.0013 | 2.8008 | 2.6087 | 0.39259 | 12.1298
03/13/10 | 14:14 | 0 | 16.574 | 0 | 3 | 0 | 34.586 | 34.799 | 33.904 | 34.258 | 17.019 | 24.906 | 11.365 | 0 | 0 | 57.521 | 57.498 | 41.683 | 21.846 | 0 | 0 | 51.958 | 30.688 | [5 empty] | 0 | 0.328 | 15 | 3.2869 | 3.0492 | 2.8029 | 2.6087 | 0.44047 | 13.4008
03/13/10 | 14:15 | 0 | 16.574 | 0 | 2 | 0 | 34.538 | 34.775 | 33.67 | 34.07 | 16.599 | 25.002 | 11.611 | 0 | 0 | 57.498 | 57.498 | 41.731 | 21.772 | 0 | 0 | 51.934 | 30.663 | [5 empty] | 0 | 0.468 | 16 | 3.2153 | 2.9811 | 2.8 | 2.6087 | 0.37238 | 11.5816
03/13/10 | 14:16 | 0 | 16.549 | 0 | 3 | 0 | 34.328 | 34.679 | 33.34 | 33.763 | 16.257 | 24.953 | 11.415 | 0 | 0 | 57.478 | 57.478 | 41.731 | 21.748 | 0 | 0 | 51.934 | 30.663 | [5 empty] | 0 | 0.565 | 17 | 3.2724 | 3.0353 | 2.8023 | 2.6087 | 0.42663 | 13.0375
03/13/10 | 14:17 | 0 | 16.516 | 0 | 3 | 0 | 34.015 | 34.462 | 33.098 | 33.405 | 15.679 | 24.97 | 11.357 | 0 | 0 | 57.402 | 57.425 | 41.7 | 21.669 | 0 | 0 | 51.904 | 30.631 | [5 empty] | 0 | 0.61 | 18 | 3.2892 | 3.0514 | 2.803 | 2.6087 | 0.44269 | 13.4586
03/13/10 | 14:18 | 0 | 16.529 | 0 | 2 | 0 | 33.739 | 34.187 | 32.94 | 33.247 | 32.565 | 25.051 | 11.043 | 1 | 0 | 57.409 | 57.455 | 41.731 | 21.701 | 0 | 0 | 51.911 | 30.663 | [5 empty] | 0 | 0.492 | 19 | 3.3807 | 3.1383 | 2.8067 | 2.6087 | 0.5296 | 15.6656
03/13/10 | 14:19 | 1 | 16.549 | 0 | 3 | 0 | 48.265 | 33.904 | 32.823 | 33.058 | 34.727 | 25.051 | 11.166 | 0 | 0 | 57.343 | 57.409 | 41.707 | 21.748 | 0 | 0 | 51.958 | 30.639 | [5 empty] | 16.549 | 15.207 | 20 | 3.3449 | 3.1043 | 2.8052 | 2.6087 | 0.49556 | 14.8154
03/13/10 | 14:20 | 0 | 16.549 | 0 | 3 | 0 | 51.545 | 45.675 | 32.658 | 32.919 | 35.103 | 25.051 | 11.144 | 1 | 0 | 57.32 | 57.409 | 41.707 | 21.748 | 0 | 0 | 51.934 | 30.639 | [5 empty] | 0 | 18.626 | 21 | 3.3513 | 3.1103 | 2.8055 | 2.6087 | 0.50165 | 14.9688
03/13/10 | 14:21 | 0 | 16.549 | 0 | 2 | 1 | 52.623 | 50.513 | 32.421 | 32.73 | 35.292 | 25.002 | 11.564 | 2 | 0 | 57.297 | 57.386 | 41.755 | 21.797 | 0 | 0 | 51.934 | 30.614 | [5 empty] | 0 | 19.893 | 22 | 3.229 | 2.9941 | 2.8005 | 2.6087 | 0.38539 | 11.9354
03/13/10 | 14:22 | 0 | 16.516 | 0 | 3 | 0 | 44.145 | 51.79 | 32.198 | 32.463 | 23.378 | 24.994 | 11.802 | 1 | 0 | 57.222 | 57.357 | 41.7 | 21.79 | 0 | 0 | 51.881 | 30.558 | [5 empty] | 0 | 11.682 | 0 | 3.1597 | 2.9282 | 2.7977 | 2.6087 | 0.31951 | 10.1122
03/13/10 | 14:23 | 0 | 16.574 | 0 | 2 | 0 | 36.49 | 47.416 | 32.181 | 32.326 | 19.563 | 25.002 | 12.009 | 0 | 0 | 57.252 | 57.366 | 41.755 | 21.821 | 0 | 0 | 51.888 | 30.59 | [5 empty] | 0 | 4.164 | 1 | 3.0994 | 2.8709 | 2.6866 | 2.5 | 0.37091 | 11.9672
03/13/10 | 14:24 | 0 | 16.574 | 0 | 3 | 0 | 34.139 | 38.088 | 32.085 | 32.206 | 17.192 | 25.073 | 11.538 | 0 | 0 | 57.275 | 57.366 | 41.779 | 21.821 | 0 | 0 | 51.888 | 30.568 | [5 empty] | 0 | 1.933 | 2 | 3.2365 | 3.0013 | 2.6922 | 2.5 | 0.50128 | 15.4882
03/13/10 | 14:25 | 0 | 16.599 | 0 | 2 | 0 | 33.247 | 34.916 | 31.987 | 32.132 | 17.316 | 25.073 | 11.735 | 0 | 0 | 57.275 | 57.386 | 41.779 | 21.846 | 0 | 0 | 51.867 | 30.568 | [5 empty] | 0 | 1.115 | 3 | 3.1792 | 2.9468 | 2.6898 | 2.5 | 0.44675 | 14.0525
03/13/10 | 14:26 | 0 | 16.599 | 0 | 3 | 0 | 32.823 | 33.787 | 31.821 | 32.036 | 15.983 | 25.073 | 11.34 | 0 | 0 | 57.275 | 57.386 | 41.755 | 21.821 | 0 | 0 | 51.867 | 30.568 | [5 empty] | 0 | 0.787 | 4 | 3.2942 | 3.0561 | 2.6945 | 2.5 | 0.55609 | 16.8809
03/13/10 | 14:27 | 0 | 16.574 | 0 | 2 | 0 | 32.517 | 33.199 | 31.627 | 31.916 | 15.749 | 25.085 | 11.624 | 0 | 0 | 57.306 | 57.352 | 41.836 | 21.834 | 0 | 0 | 51.829 | 30.578 | [5 empty] | 0 | 0.601 | 5 | 3.2115 | 2.9775 | 2.6911 | 2.5 | 0.47748 | 14.8678
03/13/10 | 14:28 | 0 | 16.614 | 0 | 3 | 0 | 32.316 | 32.838 | 31.544 | 31.784 | 15.43 | 25.087 | 11.702 | 1 | 0 | 57.263 | 57.354 | 41.791 | 21.812 | 0 | 0 | 51.855 | 30.58 | [5 empty] | 0 | 0.532 | 6 | 3.1888 | 2.9559 | 2.6902 | 2.5 | 0.45589 | 14.2966
03/13/10 | 14:29 | 0 | 16.614 | 0 | 2 | 0 | 32.073 | 32.531 | 31.497 | 31.593 | 15.184 | 25.038 | 11.727 | 0 | 0 | 57.263 | 57.354 | 41.791 | 21.812 | 0 | 0 | 51.855 | 30.604 | [5 empty] | 0 | 0.48 | 7 | 3.1815 | 2.949 | 2.6899 | 2.5 | 0.44897 | 14.1118
03/13/10 | 14:30 | 0 | 16.589 | 0 | 3 | 0 | 31.882 | 32.267 | 31.617 | 31.593 | 14.543 | 25.063 | 11.282 | 0 | 0 | 57.243 | 57.309 | 41.767 | 21.787 | 0 | 0 | 51.855 | 30.58 | [5 empty] | 0 | 0.289 | 8 | 3.3111 | 3.0721 | 2.6952 | 2.5 | 0.57214 | 17.2796
03/13/10 | 14:31 | 0 | 16.582 | 0 | 2 | 0 | 31.705 | 31.97 | 31.536 | 31.61 | 16.556 | 24.985 | 11.619 | 0 | 0 | 57.19 | 57.256 | 41.736 | 21.731 | 0 | 0 | 51.825 | 30.573 | [5 empty] | 0 | 0.095 | 9 | 3.2129 | 2.9789 | 2.6912 | 2.5 | 0.47886 | 14.9041
03/13/10 | 14:32 | 1 | 16.614 | 0 | 3 | 0 | 43.86 | 31.833 | 31.448 | 31.593 | 32.673 | 24.943 | 11.307 | 0 | 0 | 57.197 | 57.286 | 41.767 | 21.738 | 0 | 0 | 51.878 | 30.58 | [5 empty] | 16.614 | 12.267 | 10 | 3.3038 | 3.0652 | 2.6949 | 2.5 | 0.56522 | 17.1082
03/13/10 | 14:33 | 0 | 16.582 | 0 | 3 | 0 | 49.899 | 39.198 | 31.271 | 31.536 | 32.876 | 24.911 | 11.521 | 1 | 0 | 57.122 | 57.213 | 41.76 | 21.684 | 0 | 0 | 51.848 | 30.548 | [5 empty] | 0 | 18.363 | 11 | 3.2415 | 3.006 | 2.6924 | 2.5 | 0.50599 | 15.6097
03/13/10 | 14:34 | 0 | 16.556 | 0 | 2 | 0 | 51.159 | 48.592 | 31.056 | 31.416 | 33.371 | 24.886 | 11.521 | 1 | 0 | 57.101 | 57.213 | 41.736 | 21.66 | 0 | 0 | 51.825 | 30.452 | [5 empty] | 0 | 19.743 | 12 | 3.2415 | 3.006 | 2.6924 | 2.5 | 0.50599 | 15.6097
03/13/10 | 14:35 | 0 | 16.556 | 1 | 3 | 0 | 51.526 | 50.289 | 30.911 | 31.176 | 33.323 | 24.84 | 11.274 | 2 | 0 | 57.101 | 57.213 | 41.784 | 21.66 | 0 | 0 | 51.825 | 30.502 | [5 empty] | 0 | 20.35 | 13 | 3.3134 | 3.0744 | 2.6953 | 2.5 | 0.57436 | 17.3343
03/13/10 | 14:36 | 1 | 16.556 | 0 | 2 | 0 | 51.734 | 50.884 | 30.813 | 31.007 | 33.582 | 24.766 | 11 | 2 | 0 | 57.101 | 57.19 | 41.784 | 21.706 | 0 | 0 | 51.801 | 30.502 | [5 empty] | 16.556 | 20.727 | 14 | 3.3932 | 3.1502 | 2.6985 | 2.5 | 0.6502 | 19.1619
03/13/10 | 14:37 | 0 | 16.614 | 0 | 3 | 0 | 52.175 | 51.236 | 30.798 | 30.918 | 34.105 | 24.872 | 11.257 | 1 | 0 | 57.108 | 57.22 | 41.839 | 21.861 | 0 | 0 | 51.808 | 30.484 | [5 empty] | 0 | 21.257 | 15 | 3.3184 | 3.0791 | 2.6955 | 2.5 | 0.57906 | 17.4503
03/13/10 | 14:38 | 0 | 16.564 | 0 | 3 | 0 | 52.336 | 51.603 | 30.678 | 30.82 | 34.601 | 24.847 | 11.134 | 2 | 0 | 57.085 | 57.22 | 41.815 | 21.787 | 0 | 0 | 51.832 | 30.533 | [5 empty] | 0 | 21.516 | 16 | 3.3542 | 3.1131 | 2.6969 | 2.5 | 0.61311 | 18.279
03/13/10 | 14:39 | 0 | 16.531 | 0 | 2 | 0 | 52.238 | 51.892 | 30.646 | 30.717 | 34.993 | 24.84 | 11.174 | 1 | 0 | 57.101 | 57.19 | 41.832 | 21.804 | 0 | 0 | 51.801 | 30.548 | [5 empty] | 0 | 21.521 | 17 | 3.3425 | 3.102 | 2.6964 | 2.5 | 0.60204 | 18.0114
03/13/10 | 14:40 | 1 | 16.589 | 0 | 3 | 0 | 52.291 | 51.923 | 30.604 | 30.678 | 35.61 | 24.872 | 10.837 | 2 | 0 | 57.151 | 57.22 | 41.956 | 21.812 | 0 | 0 | 51.832 | 30.604 | [5 empty] | 16.589 | 21.613 | 18 | 3.4407 | 3.1953 | 2.7004 | 2.5 | 0.69532 | 20.2088
03/13/10 | 14:41 | 0 | 16.556 | 0 | 2 | 0 | 52.191 | 51.939 | 30.548 | 30.646 | 35.768 | 24.911 | 11.249 | 2 | 0 | 57.144 | 57.213 | 41.925 | 21.731 | 0 | 0 | 51.801 | 30.524 | [5 empty] | 0 | 21.545 | 19 | 3.3207 | 3.0813 | 2.6956 | 2.5 | 0.58128 | 17.5047
03/13/10 | 14:42 | 0 | 16.556 | 0 | 3 | 0 | 52.123 | 51.939 | 30.597 | 30.646 | 36.612 | 25.056 | 11.297 | 1 | 0 | 57.122 | 57.213 | 41.925 | 21.804 | 0 | 0 | 51.755 | 30.452 | [5 empty] | 0 | 21.477 | 20 | 3.3067 | 3.068 | 2.695 | 2.5 | 0.56799 | 17.1769
03/13/10 | 14:43 | 0 | 16.564 | 0 | 2 | 0 | 52.107 | 51.902 | 30.725 | 30.678 | 37.184 | 25.137 | 11.181 | 2 | 0 | 57.174 | 57.243 | 41.956 | 21.836 | 0 | 0 | 51.764 | 30.484 | [5 empty] | 0 | 21.429 | 21 | 3.3405 | 3.1001 | 2.6964 | 2.5 | 0.6001 | 17.9644
03/13/10 | 14:44 | 1 | 16.564 | 0 | 3 | 0 | 52.084 | 51.923 | 30.918 | 30.798 | 37.373 | 25.161 | 11.109 | 1 | 0 | 57.197 | 57.263 | 41.98 | 21.836 | 0 | 0 | 51.717 | 30.509 | [5 empty] | 16.564 | 21.286 | 22 | 3.3615 | 3.12 | 2.6972 | 2.5 | 0.62003 | 18.4452
03/13/10 | 14:45 | 0 | 16.589 | 0 | 3 | 1 | 52.13 | 51.855 | 31.254 | 30.943 | 38.007 | 25.183 | 11.058 | 2 | 0 | 57.243 | 57.243 | 42.025 | 21.763 | 0 | 0 | 51.694 | 30.509 | [5 empty] | 0 | 21.187 | 23 | 3.3763 | 3.1341 | 2.6978 | 2.5 | 0.63415 | 18.7822
03/13/10 | 14:46 | 0 | 16.531 | 0 | 2 | 0 | 52.238 | 51.871 | 31.61 | 31.271 | 38.399 | 25.249 | 10.978 | 1 | 0 | 57.213 | 57.233 | 41.973 | 21.755 | 0 | 0 | 51.687 | 30.502 | [5 empty] | 0 | 20.967 | 0 | 3.3996 | 3.1563 | 2.6988 | 2.5 | 0.65629 | 19.3049
03/13/10 | 14:47 | 0 | 16.589 | 0 | 3 | 0 | 52.45 | 52.06 | 32.002 | 31.688 | 39.16 | 25.306 | 11.307 | 2 | 0 | 57.263 | 57.243 | 42.004 | 21.861 | 0 | 0 | 51.741 | 30.533 | [5 empty] | 0 | 20.762 | 1 | 3.3038 | 3.0652 | 2.6949 | 2.5 | 0.56522 | 17.1082
03/13/10 | 14:48 | 0 | 16.541 | 0 | 2 | 0 | 52.52 | 52.13 | 32.412 | 32.073 | 31.978 | 25.377 | 11.207 | 1 | 0 | 57.286 | 57.22 | 42.025 | 21.861 | 0 | 0 | 51.717 | 30.555 | [5 empty] | 0 | 20.447 | 2 | 3.3329 | 3.0929 | 2.6961 | 2.5 | 0.5929 | 17.7893
03/13/10 | 14:49 | 0 | 16.564 | 0 | 3 | 0 | 40.217 | 52.359 | 32.649 | 32.412 | 24.173 | 25.401 | 11.38 | 1 | 0 | 57.286 | 57.243 | 42.073 | 21.883 | 0 | 0 | 51.717 | 30.533 | [5 empty] | 0 | 7.805 | 3 | 3.2825 | 3.045 | 2.694 | 2.5 | 0.54502 | 16.6035
03/13/10 | 14:50 | 0 | 16.509 | 0 | 3 | 0 | 35.579 | 42.442 | 32.83 | 32.735 | 20.237 | 25.416 | 11.149 | 0 | 0 | 57.279 | 57.19 | 42.042 | 21.875 | 0 | 0 | 51.664 | 30.502 | [5 empty] | 0 | 2.844 | 4 | 3.3498 | 3.109 | 2.6967 | 2.5 | 0.60896 | 18.1788
03/13/10 | 14:51 | 0 | 16.564 | 0 | 2 | 0 | 34.364 | 36.55 | 32.979 | 32.979 | 17.529 | 25.448 | 11.207 | 1 | 0 | 57.286 | 57.22 | 42.097 | 21.861 | 0 | 0 | 51.694 | 30.509 | [5 empty] | 0 | 1.385 | 5 | 3.3329 | 3.0929 | 2.6961 | 2.5 | 0.5929 | 17.7893
03/13/10 | 14:52 | 0 | 16.531 | 0 | 3 | 0 | 33.933 | 34.897 | 33.041 | 33.089 | 17.223 | 25.441 | 11.149 | 0 | 0 | 57.279 | 57.167 | 42.09 | 21.829 | 0 | 0 | 51.687 | 30.502 | [5 empty] | 0 | 0.844 | 6 | 3.3498 | 3.109 | 2.6967 | 2.5 | 0.60896 | 18.1788
03/13/10 | 14:53 | 0 | 16.614 | 0 | 3 | 0 | 33.823 | 34.364 | 33.072 | 33.213 | 17.009 | 25.497 | 11.181 | 0 | 0 | 57.286 | 57.197 | 42.073 | 21.836 | 0 | 0 | 51.671 | 30.555 | [5 empty] | 0 | 0.61 | 7 | 3.3405 | 3.1001 | 2.6964 | 2.5 | 0.6001 | 17.9644
03/13/10 | 14:54 | 0 | 16.589 | 0 | 3 | 0 | 33.73 | 34.105 | 32.766 | 33.144 | 15.802 | 25.426 | 11.232 | 0 | 0 | 57.309 | 57.174 | 42.097 | 21.836 | 0 | 0 | 51.717 | 30.533 | [5 empty] | 0 | 0.586 | 8 | 3.3256 | 3.086 | 2.6958 | 2.5 | 0.58598 | 17.6201
03/13/10 | 14:55 | 0 | 16.556 | 0 | 2 | 0 | 33.534 | 33.888 | 32.331 | 32.83 | 15.795 | 25.394 | 11.199 | 0 | 0 | 57.233 | 57.144 | 42.066 | 21.829 | 0 | 0 | 51.64 | 30.502 | [5 empty] | 0 | 0.704 | 9 | 3.3353 | 3.0951 | 2.6962 | 2.5 | 0.59512 | 17.8432
03/13/10 | 14:56 | 0 | 16.556 | 0 | 3 | 0 | 33.23 | 33.699 | 31.995 | 32.475 | 16.089 | 25.32 | 11.373 | 0 | 0 | 57.19 | 57.122 | 42.018 | 21.851 | 0 | 0 | 51.64 | 30.477 | [5 empty] | 0 | 0.755 | 10 | 3.2846 | 3.047 | 2.6941 | 2.5 | 0.54695 | 16.6522
03/13/10 | 14:57 | 0 | 16.614 | 0 | 3 | 0 | 32.838 | 33.424 | 31.713 | 32.171 | 15.357 | 25.328 | 11.528 | 0 | 0 | 57.197 | 57.131 | 42.049 | 21.907 | 0 | 0 | 51.647 | 30.509 | [5 empty] | 0 | 0.667 | 11 | 3.2394 | 3.004 | 2.6923 | 2.5 | 0.50405 | 15.5597
03/13/10 | 14:58 | 1 | 16.582 | 0 | 3 | 0 | 32.641 | 32.993 | 31.512 | 31.801 | 31.585 | 25.274 | 11.644 | 0 | 0 | 57.122 | 57.078 | 41.994 | 21.829 | 0 | 0 | 51.617 | 30.477 | [5 empty] | 16.582 | 0.84 | 12 | 3.2057 | 2.9719 | 2.6909 | 2.5 | 0.47194 | 14.7221
03/13/10 | 14:59 | 0 | 16.582 | 0 | 3 | 0 | 47.215 | 32.972 | 31.416 | 31.656 | 33.417 | 25.274 | 11.792 | 0 | 0 | 57.055 | 57.101 | 41.973 | 21.755 | 0 | 0 | 51.617 | 30.477 | [5 empty] | 0 | 15.559 | 13 | 3.1626 | 2.931 | 2.6892 | 2.5 | 0.43097 | 13.6273
03/13/10 | 15:00 | 0 | 16.556 | 0 | 2 | 0 | 49.943 | 45.724 | 31.32 | 31.536 | 33.816 | 25.249 | 11.694 | 2 | 0 | 57.033 | 57.055 | 41.973 | 21.706 | 0 | 0 | 51.617 | 30.477 | [5 empty] | 0 | 18.407 | 14 | 3.1911 | 2.9581 | 2.6903 | 2.5 | 0.4581 | 14.3555
03/13/10 | 15:01 | 0 | 16.614 | 0 | 3 | 0 | 50.548 | 49.288 | 31.303 | 31.497 | 34.318 | 25.232 | 11.601 | 1 | 0 | 57.039 | 57.039 | 42.004 | 21.861 | 0 | 0 | 51.603 | 30.533 | [5 empty] | 0 | 19.051 | 15 | 3.2182 | 2.9838 | 2.6914 | 2.5 | 0.48384 | 15.0346
03/13/10 | 15:02 | 1 | 16.614 | 0 | 3 | 0 | 51.099 | 49.997 | 31.303 | 31.423 | 34.342 | 25.161 | 11.307 | 2 | 0 | 57.017 | 57.039 | 42.049 | 21.812 | 0 | 0 | 51.626 | 30.533 | [5 empty] | 16.614 | 19.676 | 16 | 3.3038 | 3.0652 | 2.6949 | 2.5 | 0.56522 | 17.1082
03/13/10 | 15:03 | 0 | 16.556 | 0 | 3 | 0 | 51.297 | 50.518 | 31.222 | 31.271 | 34.756 | 25.105 | 11.322 | 2 | 0 | 57.01 | 56.987 | 42.066 | 21.78 | 0 | 0 | 51.573 | 30.502 | [5 empty] | 0 | 20.026 | 17 | 3.2994 | 3.0611 | 2.6947 | 2.5 | 0.56107 | 17.0051
03/13/10 | 15:04 | 0 | 16.582 | 0 | 2 | 0 | 51.596 | 50.861 | 31.247 | 31.271 | 35.297 | 25.105 | 11.546 | 1 | 0 | 57.01 | 56.966 | 42.09 | 21.829 | 0 | 0 | 51.549 | 30.502 | [5 empty] | 0 | 20.325 | 18 | 3.2342 | 2.9991 | 2.6921 | 2.5 | 0.49907 | 15.4309
03/13/10 | 15:05 | 0 | 16.582 | 0 | 3 | 0 | 51.801 | 51.183 | 31.32 | 31.296 | 35.792 | 25.151 | 11.496 | 2 | 0 | 56.987 | 56.966 | 42.066 | 21.804 | 0 | 0 | 51.549 | 30.477 | [5 empty] | 0 | 20.505 | 19 | 3.2488 | 3.0129 | 2.6926 | 2.5 | 0.51291 | 15.7878
03/13/10 | 15:06 | 1 | 16.582 | 0 | 3 | 0 | 52.03 | 51.435 | 31.32 | 31.367 | 36.378 | 25.2 | 11.619 | 1 | 0 | 57.01 | 56.987 | 42.09 | 21.755 | 0 | 0 | 51.573 | 30.502 | [5 empty] | 16.582 | 20.663 | 20 | 3.2129 | 2.9789 | 2.6912 | 2.5 | 0.47886 | 14.9041
03/13/10 | 15:07 | 0 | 16.614 | 0 | 2 | 0 | 52.312 | 51.671 | 31.399 | 31.423 | 36.832 | 25.269 | 11.541 | 2 | 0 | 57.005 | 57.005 | 42.107 | 21.87 | 0 | 0 | 51.589 | 30.543 | [5 empty] | 0 | 20.889 | 21 | 3.2357 | 3.0005 | 2.6921 | 2.5 | 0.50045 | 15.4667
03/13/10 | 15:08 | 0 | 16.516 | 0 | 3 | 0 | 52.497 | 51.899 | 31.377 | 31.401 | 37.748 | 25.232 | 11.408 | 1 | 0 | 56.971 | 56.95 | 42.097 | 21.861 | 0 | 0 | 51.533 | 30.46 | [5 empty] | 0 | 21.096 | 22 | 3.2744 | 3.0373 | 2.6937 | 2.5 | 0.53727 | 16.4081
03/13/10 | 15:09 | 0 | 16.516 | 0 | 2 | 1 | 52.611 | 52.151 | 31.423 | 31.497 | 37.844 | 25.306 | 11.383 | 2 | 0 | 56.971 | 56.95 | 42.121 | 21.79 | 0 | 0 | 51.489 | 30.46 | [5 empty] | 0 | 21.114 | 23 | 3.2817 | 3.0442 | 2.694 | 2.5 | 0.54419 | 16.5826
03/13/10 | 15:10 | 1 | 16.521 | 1 | 3 | 0 | 52.707 | 52.317 | 31.598 | 31.575 | 38.413 | 25.19 | 11.609 | 2 | 0 | 57.021 | 56.998 | 42.126 | 21.866 | 0 | 0 | 51.538 | 30.514 | [5 empty] | 16.521 | 21.132 | 0 | 3.2159 | 2.9816 | 2.6913 | 2.5 | 0.48163 | 14.9767
03/13/10 | 15:11 | 0 | 16.491 | 0 | 3 | 0 | 52.702 | 52.382 | 31.811 | 31.666 | 39.184 | 25.161 | 11.282 | 1 | 0 | 56.994 | 56.95 | 42.121 | 21.861 | 0 | 0 | 51.489 | 30.484 | [5 empty] | 0 | 21.036 | 1 | 3.3111 | 3.0721 | 2.0134 | 1.8182 | 1.254 | 37.8716
03/13/10 | 15:12 | 0 | 16.521 | 0 | 2 | 0 | 52.8 | 52.434 | 32.081 | 31.936 | 35.38 | 25.215 | 11.659 | 2 | 0 | 57.044 | 56.978 | 42.195 | 21.841 | 0 | 0 | 51.538 | 30.538 | [5 empty] | 0 | 20.864 | 2 | 3.2013 | 2.9678 | 2.0089 | 1.8182 | 1.1496 | 35.9106
03/13/10 | 15:13 | 0 | 16.471 | 0 | 3 | 0 | 40.71 | 52.45 | 32.412 | 32.171 | 26.076 | 25.186 | 11.506 | 0 | 0 | 57.039 | 56.95 | 42.145 | 21.812 | 0 | 0 | 51.51 | 30.509 | [5 empty] | 0 | 8.539 | 3 | 3.2459 | 3.0101 | 2.0107 | 1.8182 | 1.192 | 36.7225
03/13/10 | 15:14 | 0 | 16.521 | 0 | 3 | 0 | 35.617 | 43.159 | 32.773 | 32.536 | 21.625 | 25.262 | 11.584 | 1 | 0 | 57.067 | 56.932 | 42.219 | 21.841 | 0 | 0 | 51.517 | 30.514 | [5 empty] | 0 | 3.081 | 4 | 3.2231 | 2.9885 | 2.0098 | 1.8182 | 1.1704 | 36.3114
03/13/10 | 15:15 | 0 | 16.501 | 0 | 2 | 0 | 34.206 | 36.603 | 33.031 | 32.866 | 18.449 | 25.24 | 11.264 | 0 | 0 | 57.09 | 56.955 | 42.243 | 21.841 | 0 | 0 | 51.517 | 30.514 | [5 empty] | 0 | 1.34 | 5 | 3.3163 | 3.0771 | 2.0136 | 1.8182 | 1.2589 | 37.962
03/13/10 | 15:16 | 0 | 16.471 | 0 | 3 | 0 | 33.802 | 34.787 | 33.096 | 33.12 | 17.627 | 25.281 | 11.506 | 0 | 0 | 57.062 | 56.928 | 42.214 | 21.812 | 0 | 0 | 51.465 | 30.46 | [5 empty] | 0 | 0.682 | 6 | 3.2459 | 3.0101 | 2.0107 | 1.8182 | 1.192 | 36.7225
03/13/10 | 15:17 | 0 | 16.471 | 0 | 3 | 0 | 33.754 | 34.225 | 33.168 | 33.309 | 17.037 | 25.281 | 11.531 | 0 | 0 | 57.039 | 56.905 | 42.145 | 21.79 | 0 | 0 | 51.442 | 30.438 | [5 empty] | 0 | 0.445 | 7 | 3.2386 | 3.0032 | 2.0104 | 1.8182 | 1.185 | 36.5913
03/13/10 | 15:18 | 0 | 16.471 | 0 | 2 | 0 | 33.73 | 34.06 | 33.027 | 33.402 | 16.395 | 25.281 | 11.307 | 0 | 0 | 57.017 | 56.882 | 42.166 | 21.765 | 0 | 0 | 51.442 | 30.46 | [5 empty] | 0 | 0.328 | 8 | 3.3038 | 3.0652 | 2.0131 | 1.8182 | 1.247 | 37.7456
03/13/10 | 15:19 | 0 | 16.501 | 0 | 3 | 0 | 33.737 | 33.995 | 32.866 | 33.266 | 15.586 | 25.24 | 11.141 | 0 | 0 | 57.044 | 56.887 | 42.195 | 21.819 | 0 | 0 | 51.493 | 30.514 | [5 empty] | 0 | 0.471 | 9 | 3.3521 | 3.1112 | 2.015 | 1.8182 | 1.293 | 38.572
03/13/10 | 15:20 | 0 | 16.521 | 0 | 3 | 0 | 33.548 | 33.924 | 32.608 | 32.984 | 15.191 | 25.166 | 10.968 | 0 | 0 | 57.021 | 56.887 | 42.195 | 21.794 | 0 | 0 | 51.47 | 30.514 | [5 empty] | 0 | 0.564 | 10 | 3.4025 | 3.1591 | 2.0171 | 1.8182 | 1.3409 | 39.4083
03/13/10 | 15:21 | 0 | 16.491 | 0 | 3 | 0 | 33.261 | 33.684 | 32.316 | 32.72 | 15.013 | 25.112 | 10.938 | 0 | 0 | 56.971 | 56.816 | 42.145 | 21.861 | 0 | 0 | 51.418 | 30.438 | [5 empty] | 0 | 0.541 | 11 | 3.4113 | 3.1674 | 2.0174 | 1.8182 | 1.3492 | 39.5508
03/13/10 | 15:22 | 0 | 16.546 | 0 | 3 | 0 | 33.007 | 33.455 | 32.152 | 32.466 | 30.754 | 25.119 | 11.018 | 0 | 0 | 56.955 | 56.843 | 42.174 | 21.939 | 0 | 0 | 51.127 | 30.467 | [5 empty] | 0 | 0.541 | 12 | 3.388 | 3.1452 | 2.0165 | 1.8182 | 1.327 | 39.1692
03/13/10 | 15:23 | 0 | 16.521 | 0 | 2 | 0 | 47.159 | 33.218 | 32.056 | 32.296 | 33.995 | 25.046 | 11.091 | 0 | 0 | 56.887 | 56.866 | 42.174 | 21.866 | 0 | 0 | 51.332 | 30.443 | [5 empty] | 0 | 14.863 | 13 | 3.3667 | 3.125 | 2.0156 | 1.8182 | 1.3068 | 38.8163
03/13/10 | 15:24 | 1 | 16.546 | 0 | 3 | 0 | 50.368 | 45.026 | 32.007 | 32.225 | 33.924 | 25.021 | 11.438 | 2 | 0 | 56.843 | 56.82 | 42.15 | 21.841 | 0 | 0 | 51.517 | 30.443 | [5 empty] | 16.546 | 18.143 | 14 | 3.2657 | 3.029 | 2.0115 | 1.8182 | 1.2108 | 37.0762
03/13/10 | 15:25 | 0 | 16.541 | 0 | 3 | 0 | 51.418 | 49.516 | 31.931 | 32.098 | 34.177 | 24.945 | 11.159 | 1 | 0 | 56.793 | 56.793 | 42.121 | 21.765 | 0 | 0 | 51.58 | 30.438 | [5 empty] | 0 | 19.32 | 15 | 3.3469 | 3.1062 | 2.0148 | 1.8182 | 1.288 | 38.4836
03/13/10 | 15:26 | 0 | 16.546 | 0 | 2 | 0 | 52.158 | 50.69 | 31.887 | 31.96 | 35.077 | 24.926 | 11.239 | 2 | 0 | 56.843 | 56.775 | 42.195 | 21.674 | 0 | 0 | 51.699 | 30.489 | [5 empty] | 0 | 20.198 | 16 | 3.3236 | 3.084 | 2.0139 | 1.8182 | 1.2659 | 38.0871
03/13/10 | 15:27 | 0 | 16.546 | 0 | 3 | 0 | 51.631 | 51.493 | 31.767 | 31.911 | 23.528 | 24.877 | 11.315 | 1 | 0 | 56.818 | 56.752 | 42.219 | 21.841 | 0 | 0 | 51.743 | 30.514 | [5 empty] | 0 | 19.72 | 17 | 3.3015 | 3.063 | 2.013 | 1.8182 | 1.2448 | 37.7052
03/13/10 | 15:28 | 0 | 16.494 | 0 | 2 | 0 | 39.019 | 51.808 | 31.691 | 31.786 | 18.223 | 24.874 | 11.186 | 1 | 0 | 56.77 | 56.727 | 42.193 | 21.863 | 0 | 0 | 51.717 | 30.487 | [5 empty] | 0 | 7.233 | 18 | 3.339 | 3.0987 | 2.0145 | 1.8182 | 1.2805 | 38.3504
03/13/10 | 15:29 | 0 | 16.524 | 0 | 3 | 0 | 34.653 | 41.774 | 31.696 | 31.794 | 16.921 | 24.975 | 11.317 | 0 | 0 | 56.798 | 56.754 | 42.221 | 21.797 | 0 | 0 | 51.745 | 30.516 | [5 empty] | 0 | 2.859 | 19 | 3.3009 | 3.0625 | 2.0129 | 1.8182 | 1.2443 | 37.6951
03/13/10 | 15:30 | 0 | 16.524 | 0 | 2 | 0 | 33.244 | 35.782 | 31.696 | 31.72 | 16.232 | 24.904 | 11.44 | 1 | 0 | 56.82 | 56.731 | 42.267 | 21.893 | 0 | 0 | 51.722 | 30.516 | [5 empty] | 0 | 1.524 | 20 | 3.2651 | 3.0284 | 2.0115 | 1.8182 | 1.2102 | 37.0658
03/13/10 | 15:31 | 0 | 16.473 | 0 | 3 | 0 | 32.603 | 33.897 | 31.499 | 31.74 | 15.583 | 24.899 | 10.99 | 0 | 0 | 56.816 | 56.727 | 42.238 | 21.814 | 0 | 0 | 51.694 | 30.413 | [5 empty] | 0 | 0.863 | 21 | 3.3961 | 3.153 | 2.0168 | 1.8182 | 1.3348 | 39.3034
03/13/10 | 15:32 | 0 | 16.504 | 0 | 2 | 0 | 32.37 | 33.151 | 31.504 | 31.696 | 14.97 | 24.855 | 10.847 | 0 | 0 | 56.843 | 56.731 | 42.267 | 21.843 | 0 | 0 | 51.678 | 30.467 | [5 empty] | 0 | 0.674 | 22 | 3.4378 | 3.1926 | 2.0185 | 1.8182 | 1.3744 | 39.9787
03/13/10 | 15:33 | 0 | 16.519 | 0 | 3 | 0 | 32.149 | 32.699 | 31.281 | 31.571 | 14.99 | 24.825 | 10.719 | 0 | 0 | 56.793 | 56.681 | 42.193 | 21.743 | 0 | 0 | 51.65 | 30.413 | [5 empty] | 0 | 0.578 | 23 | 3.475 | 3.228 | 2.02 | 1.8182 | 1.4098 | 40.5694
03/13/10 | 15:34 | 0 | 16.494 | 0 | 3 | 0 | 31.909 | 32.414 | 31.21 | 31.377 | 13.929 | 24.779 | 10.593 | 0 | 0 | 56.793 | 56.658 | 42.193 | 21.718 | 0 | 0 | 51.626 | 30.438 | [5 empty] | 0 | 0.532 | 24 | 3.5117 | 3.2629 | 2.0215 | 1.8182 | 1.4447 | 41.1387
03/13/10 | 15:35 | 0 | 16.549 | 0 | 2 | 0 | 31.745 | 32.203 | 31.36 | 31.286 | 13.587 | 24.783 | 10.5 | 0 | 0 | 56.775 | 56.686 | 42.221 | 21.748 | 0 | 0 | 51.631 | 30.492 | [5 empty] | 0 | 0.459 | 25 | 3.5388 | 3.2886 | 2.0226 | 1.8182 | 1.4704 | 41.5513
03/13/10 | 15:36 | 0 | 16.549 | 0 | 3 | 0 | 31.529 | 31.938 | 31.36 | 31.406 | 13.836 | 24.759 | 10.601 | 0 | 0 | 56.731 | 56.663 | 42.174 | 21.723 | 0 | 0 | 51.584 | 30.492 | [5 empty] | 0 | 0.123 | 26 | 3.5094 | 3.2606 | 2.0214 | 1.8182 | 1.4425 | 41.1029
03/13/10 | 15:37 | 1 | 16.549 | 0 | 3 | 0 | 32.539 | 31.696 | 31.286 | 31.455 | 31.504 | 24.688 | 10.55 | 0 | 0 | 56.731 | 56.64 | 42.174 | 21.674 | 0 | 0 | 51.563 | 30.467 | [5 empty] | 16.549 | 1.084 | 27 | 3.5242 | 3.2748 | 2.022 | 1.8182 | 1.4566 | 41.3303
03/13/10 | 15:38 | 0 | 16.549 | 0 | 2 | 0 | 47.756 | 32.225 | 31.191 | 31.431 | 32.515 | 24.663 | 10.5 | 0 | 0 | 56.686 | 56.64 | 42.15 | 21.699 | 0 | 0 | 51.54 | 30.467 | [5 empty] | 0 | 16.325 | 28 | 3.5388 | 3.2886 | 2.0226 | 1.8182 | 1.4704 | 41.5513
03/13/10 | 15:39 | 0 | 16.599 | 0 | 3 | 0 | 50.163 | 45.714 | 31.046 | 31.311 | 32.61 | 24.59 | 10.749 | 2 | 0 | 56.686 | 56.597 | 42.174 | 21.723 | 0 | 0 | 51.517 | 30.467 | [5 empty] | 0 | 18.852 | 29 | 3.4663 | 3.2197 | 2.0196 | 1.8182 | 1.4015 | 40.4321
03/13/10 | 15:40 | 0 | 16.549 | 0 | 2 | 0 | 50.919 | 49.292 | 30.926 | 31.119 | 32.299 | 24.565 | 10.601 | 1 | 0 | 56.663 | 56.597 | 42.198 | 21.699 | 0 | 0 | 51.517 | 30.467 | [5 empty] | 0 | 19.8 | 30 | 3.5094 | 3.2606 | 2.0214 | 1.8182 | 1.4425 | 41.1029
03/13/10 | 15:41 | 1 | 16.574 | 0 | 3 | 0 | 51.493 | 50.209 | 30.877 | 30.975 | 33.268 | 24.519 | 10.92 | 2 | 0 | 56.64 | 56.574 | 42.198 | 21.699 | 0 | 0 | 51.47 | 30.492 | [5 empty] | 16.574 | 20.518 | 31 | 3.4165 | 3.1723 | 2.0176 | 1.8182 | 1.3542 | 39.636
03/13/10 | 15:42 | 0 | 16.524 | 0 | 3 | 1 | 52.044 | 50.828 | 30.781 | 30.901 | 33.878 | 24.565 | 10.97 | 1 | 0 | 56.64 | 56.597 | 42.198 | 21.699 | 0 | 0 | 51.47 | 30.492 | [5 empty] | 0 | 21.143 | 32 | 3.4019 | 3.1585 | 2.017 | 1.8182 | 1.3403 | 39.3988
03/13/10 | 15:43 | 0 | 16.519 | 0 | 2 | 0 | 52.406 | 51.442 | 30.681 | 30.823 | 34.297 | 24.56 | 10.89 | 2 | 0 | 56.592 | 56.547 | 42.217 | 21.718 | 0 | 0 | 51.418 | 30.487 | [5 empty] | 0 | 21.583 | 0 | 3.4252 | 3.1806 | 2.018 | 1.8182 | 1.3625 | 39.7773
03/13/10 | 15:44 | 0 | 16.473 | 0 | 3 | 0 | 52.567 | 51.878 | 30.703 | 30.801 | 34.79 | 24.514 | 10.694 | 2 | 0 | 56.592 | 56.524 | 42.238 | 21.767 | 0 | 0 | 51.374 | 30.487 | [5 empty] | 0 | 21.766 | 1 | 3.4823 | 3.2349 | 2.7021 | 2.5 | 0.7349 | 21.1038
03/13/10 | 15:45 | 1 | 16.524 | 0 | 2 | 0 | 52.686 | 52.158 | 30.781 | 30.806 | 35.335 | 24.614 | 10.749 | 1 | 0 | 56.64 | 56.551 | 42.291 | 21.819 | 0 | 0 | 51.379 | 30.516 | [5 empty] | 16.524 | 21.88 | 2 | 3.4663 | 3.2197 | 2.7015 | 2.5 | 0.71968 | 20.7622
03/13/10 | 15:46 | 0 | 16.494 | 0 | 3 | 0 | 52.772 | 52.268 | 30.776 | 30.752 | 35.612 | 24.56 | 10.694 | 2 | 0 | 56.658 | 56.524 | 42.31 | 21.767 | 0 | 0 | 51.351 | 30.462 | [5 empty] | 0 | 22.02 | 3 | 3.4823 | 3.2349 | 2.7021 | 2.5 | 0.7349 | 21.1038
03/13/10 | 15:47 | 0 | 16.478 | 0 | 2 | 0 | 53.045 | 52.473 | 30.867 | 30.916 | 36.595 | 24.7 | 10.611 | 1 | 0 | 56.747 | 56.59 | 42.353 | 21.785 | 0 | 0 | 51.395 | 30.555 | [5 empty] | 0 | 22.129 | 4 | 3.5065 | 3.2579 | 2.7031 | 2.5 | 0.75788 | 21.6136
03/13/10 | 15:48 | 0 | 16.529 | 0 | 2 | 0 | 50.837 | 52.627 | 31.004 | 30.933 | 27.777 | 24.717 | 10.701 | 2 | 0 | 56.763 | 56.583 | 42.37 | 21.848 | 0 | 0 | 51.411 | 30.499 | [5 empty] | 0 | 19.904 | 5 | 3.4803 | 3.233 | 2.702 | 2.5 | 0.73296 | 21.0605
03/13/10 | 15:49 | 0 | 16.587 | 0 | 3 | 0 | 38.172 | 52.245 | 31.23 | 31.036 | 21.28 | 24.749 | 10.636 | 0 | 0 | 56.816 | 56.636 | 42.377 | 21.858 | 0 | 0 | 51.442 | 30.531 | [5 empty] | 0 | 7.136 | 6 | 3.4992 | 3.251 | 2.7028 | 2.5 | 0.75096 | 21.4608
03/13/10 | 15:50 | 0 | 16.587 | 0 | 2 | 0 | 34.081 | 40.968 | 31.495 | 31.205 | 18.168 | 24.676 | 10.711 | 1 | 0 | 56.839 | 56.636 | 42.401 | 21.834 | 0 | 0 | 51.442 | 30.531 | [5 empty] | 0 | 2.876 | 7 | 3.4774 | 3.2302 | 2.7019 | 2.5 | 0.7302 | 20.9986
03/13/10 | 15:51 | 0 | 16.561 | 0 | 3 | 0 | 32.828 | 35.297 | 31.897 | 31.463 | 16.949 | 24.764 | 10.43 | 0 | 0 | 56.83 | 56.606 | 42.37 | 21.826 | 0 | 0 | 51.365 | 30.548 | [5 empty] | 0 | 1.365 | 8 | 3.5592 | 3.308 | 2.7052 | 2.5 | 0.80798 | 22.7012
03/13/10 | 15:52 | 0 | 16.554 | 0 | 3 | 0 | 32.426 | 33.534 | 32.233 | 31.872 | 15.988 | 24.813 | 10.726 | 0 | 0 | 56.852 | 56.629 | 42.346 | 21.848 | 0 | 0 | 51.341 | 30.548 | [5 empty] | 0 | 0.554 | 9 | 3.473 | 3.226 | 2.7017 | 2.5 | 0.72604 | 20.9054
03/13/10 | 15:53 | 0 | 16.612 | 0 | 2 | 0 | 32.483 | 32.952 | 32.553 | 32.289 | 15.898 | 24.845 | 10.563 | 0 | 0 | 56.882 | 56.613 | 42.425 | 21.834 | 0 | 0 | 51.327 | 30.58 | [5 empty] | 0 | 0.194 | 10 | 3.5205 | 3.2712 | 2.7037 | 2.5 | 0.77116 | 21.9052
03/13/10 | 15:54 | 0 | 16.579 | 0 | 3 | 0 | 32.639 | 32.78 | 32.57 | 32.618 | 15.395 | 24.837 | 10.578 | 0 | 0 | 56.83 | 56.583 | 42.37 | 21.897 | 0 | 0 | 51.318 | 30.548 | [5 empty] | 0 | 0.021 | 11 | 3.5161 | 3.267 | 2.7035 | 2.5 | 0.76701 | 21.8143
03/13/10 | 15:55 | 0 | 16.612 | 0 | 3 | 0 | 32.859 | 32.883 | 32.553 | 32.67 | 14.885 | 24.869 | 10.711 | 0 | 0 | 56.816 | 56.592 | 42.353 | 21.88 | 0 | 0 | 51.327 | 30.555 | [5 empty] | 0 | 0.189 | 12 | 3.4774 | 3.2302 | 2.7019 | 2.5 | 0.7302 | 20.9986
03/13/10 | 15:56 | 0 | 16.579 | 1 | 2 | 0 | 32.852 | 32.969 | 32.137 | 32.546 | 14.852 | 24.862 | 10.43 | 0 | 0 | 56.763 | 56.54 | 42.322 | 21.873 | 0 | 0 | 51.274 | 30.57 | [5 empty] | 0 | 0.306 | 13 | 3.5592 | 3.308 | 2.7052 | 2.5 | 0.80798 | 22.7012
03/13/10 | 15:57 | 0 | 16.579 | 0 | 3 | 0 | 32.735 | 33.017 | 31.823 | 32.233 | 15.098 | 24.813 | 10.555 | 0 | 0 | 56.718 | 56.54 | 42.3 | 21.802 | 0 | 0 | 51.25 | 30.57 | [5 empty] | 0 | 0.502 | 14 | 3.5228 | 3.2734 | 2.7038 | 2.5 | 0.77338 | 21.9535
03/13/10 | 15:58 | 0 | 16.554 | 0 | 3 | 0 | 34.967 | 32.876 | 31.414 | 31.823 | 32.57 | 24.764 | 10.48 | 0 | 0 | 56.695 | 56.494 | 42.276 | 21.873 | 0 | 0 | 51.25 | 30.548 | [5 empty] | 0 | 3.144 | 15 | 3.5446 | 3.2941 | 2.7046 | 2.5 | 0.79414 | 22.404
03/13/10 | 15:59 | 1 | 16.604 | 0 | 2 | 0 | 48.522 | 34.098 | 31.343 | 31.607 | 33.11 | 24.717 | 10.332 | 1 | 0 | 56.674 | 56.494 | 42.3 | 21.802 | 0 | 0 | 51.25 | 30.57 | [5 empty] | 16.604 | 16.915 | 16 | 3.5877 | 3.3351 | 2.7064 | 2.5 | 0.8351 | 23.2767
03/13/10 | 16:00 | 0 | 16.579 | 0 | 3 | 0 | 50.518 | 47.031 | 31.173 | 31.438 | 33.204 | 24.668 | 10.505 | 1 | 0 | 56.652 | 56.448 | 42.322 | 21.802 | 0 | 0 | 51.227 | 30.548 | [5 empty] | 0 | 19.08 | 17 | 3.5373 | 3.2872 | 2.7043 | 2.5 | 0.78722 | 22.2544
03/13/10 | 16:01 | 0 | 16.604 | 0 | 3 | 0 | 50.928 | 49.759 | 31.124 | 31.294 | 33.438 | 24.668 | 10.259 | 2 | 0 | 56.629 | 56.428 | 42.346 | 21.826 | 0 | 0 | 51.204 | 30.548 | [5 empty] | 0 | 19.634 | 18 | 3.609 | 3.3553 | 2.7072 | 2.5 | 0.85531 | 23.6995
03/13/10 | 16:02 | 0 | 16.579 | 0 | 2 | 0 | 51.25 | 50.357 | 31.102 | 31.149 | 33.957 | 24.668 | 10.555 | 2 | 0 | 56.583 | 56.428 | 42.346 | 21.848 | 0 | 0 | 51.159 | 30.524 | [5 empty] | 0 | 20.101 | 19 | 3.5228 | 3.2734 | 2.7038 | 2.5 | 0.77338 | 21.9535
03/13/10 | 16:03 | 1 | 16.579 | 0 | 3 | 0 | 51.687 | 50.746 | 31.053 | 31.078 | 34.261 | 24.668 | 10.679 | 1 | 0 | 56.583 | 56.448 | 42.346 | 21.873 | 0 | 0 | 51.159 | 30.548 | [5 empty] | 16.579 | 20.609 | 20 | 3.4867 | 3.2391 | 2.7023 | 2.5 | 0.73905 | 21.1965
03/13/10 | 16:04 | 0 | 16.604 | 0 | 3 | 0 | 52.144 | 51.204 | 31.053 | 31.102 | 34.45 | 24.668 | 10.43 | 2 | 0 | 56.583 | 56.428 | 42.394 | 21.826 | 0 | 0 | 51.159 | 30.548 | [5 empty] | 0 | 21.042 | 21 | 3.5592 | 3.308 | 2.7052 | 2.5 | 0.80798 | 22.7012
03/13/10 | 16:05 | 0 | 16.629 | 0 | 2 | 0 | 52.42 | 51.64 | 31.173 | 31.078 | 35.014 | 24.764 | 10.357 | 1 | 0 | 56.606 | 56.405 | 42.442 | 21.826 | 0 | 0 | 51.113 | 30.548 | [5 empty] | 0 | 21.342 | 22 | 3.5804 | 3.3282 | 2.7061 | 2.5 | 0.82818 | 23.1307
03/13/10 | 16:06 | 0 | 16.637 | 0 | 3 | 1 | 52.541 | 52.06 | 31.276 | 31.205 | 35.514 | 24.82 | 10.415 | 2 | 0 | 56.547 | 56.389 | 42.449 | 21.858 | 0 | 0 | 51.143 | 30.58 | [5 empty] | 0 | 21.336 | 23 | 3.5636 | 3.3121 | 2.7054 | 2.5 | 0.81213 | 22.7898
03/13/10 | 16:07 | 1 | 16.637 | 0 | 2 | 0 | 52.634 | 52.221 | 31.35 | 31.294 | 36.048 | 24.862 | 10.171 | 1 | 0 | 56.569 | 56.366 | 42.379 | 21.765 | 0 | 0 | 51.075 | 30.533 | [5 empty] | 16.637 | 21.34 | 0 | 3.6346 | 3.3797 | 2.7083 | 2.5 | 0.87967 | 24.2026
03/13/10 | 16:08 | 0 | 16.571 | 0 | 3 | 0 | 52.707 | 52.273 | 31.357 | 31.333 | 36.485 | 24.756 | 10.201 | 2 | 0 | 56.574 | 56.394 | 42.384 | 21.721 | 0 | 0 | 51.08 | 30.514 | [5 empty] | 0 | 21.374 | 1 | 3.6259 | 3.3714 | 2.8166 | 2.6087 | 0.76267 | 21.0341
03/13/10 | 16:09 | 0 | 16.541 | 0 | 2 | 0 | 52.978 | 52.427 | 31.522 | 31.401 | 37.208 | 24.727 | 10.171 | 1 | 0 | 56.569 | 56.366 | 42.379 | 21.79 | 0 | 0 | 51.029 | 30.46 | [5 empty] | 0 | 21.577 | 2 | 3.6346 | 3.3797 | 2.817 | 2.6087 | 0.77097 | 21.212
03/13/10 | 16:10 | 0 | 16.541 | 0 | 3 | 0 | 53.206 | 52.658 | 31.762 | 31.546 | 37.796 | 24.727 | 10.271 | 2 | 0 | 56.613 | 56.389 | 42.355 | 21.79 | 0 | 0 | 51.029 | 30.484 | [5 empty] | 0 | 21.66 | 3 | 3.6055 | 3.352 | 2.8158 | 2.6087 | 0.74329 | 20.6156
03/13/10 | 16:11 | 1 | 16.571 | 0 | 2 | 0 | 53.304 | 52.915 | 32.225 | 31.791 | 38.083 | 24.83 | 10.128 | 1 | 0 | 56.663 | 56.416 | 42.432 | 21.866 | 0 | 0 | 51.01 | 30.514 | [5 empty] | 16.571 | 21.513 | 4 | 3.6471 | 3.3916 | 2.8175 | 2.6087 | 0.78287 | 21.4655
03/13/10 | 16:12 | 0 | 16.566 | 0 | 3 | 0 | 48.667 | 53.024 | 32.603 | 32.171 | 26.318 | 24.872 | 10.196 | 2 | 0 | 56.658 | 56.366 | 42.425 | 21.765 | 0 | 0 | 50.961 | 30.558 | [5 empty] | 0 | 16.496 | 5 | 3.6273 | 3.3727 | 2.8167 | 2.6087 | 0.76405 | 21.0638
03/13/10 | 16:13 | 0 | 16.541 | 0 | 2 | 0 | 38.007 | 51.234 | 33.027 | 32.649 | 20.172 | 24.896 | 9.924 | 0 | 0 | 56.658 | 56.389 | 42.403 | 21.812 | 0 | 0 | 50.982 | 30.558 | [5 empty] | 0 | 5.358 | 6 | 3.7065 | 3.448 | 2.8199 | 2.6087 | 0.83934 | 22.6449
03/13/10 | 16:14 | 0 | 16.541 | 0 | 3 | 0 | 35.069 | 40.193 | 33.402 | 33.048 | 17.728 | 24.801 | 10.146 | 0 | 0 | 56.636 | 56.389 | 42.425 | 21.812 | 0 | 0 | 50.982 | 30.582 | [5 empty] | 0 | 2.021 | 7 | 3.6419 | 3.3866 | 2.8173 | 2.6087 | 0.77789 | 21.3596
03/13/10 | 16:15 | 0 | 16.571 | 0 | 2 | 0 | 34.347 | 36.017 | 33.713 | 33.431 | 16.302 | 25.021 | 10.03 | 0 | 0 | 56.663 | 56.394 | 42.477 | 21.819 | 0 | 0 | 50.989 | 30.563 | [5 empty] | 0 | 0.916 | 8 | 3.6757 | 3.4187 | 2.8186 | 2.6087 | 0.81 | 22.0368
03/13/10 | 16:16 | 0 | 16.571 | 0 | 3 | 0 | 34.206 | 34.912 | 33.83 | 33.713 | 15.684 | 24.95 | 9.831 | 1 | 0 | 56.709 | 56.371 | 42.525 | 21.794 | 0 | 0 | 50.966 | 30.587 | [5 empty] | 0 | 0.493 | 9 | 3.7336 | 3.4738 | 2.821 | 2.6087 | 0.86508 | 23.1701
03/13/10 | 16:17 | 0 | 16.571 | 0 | 3 | 0 | 34.23 | 34.581 | 33.83 | 33.9 | 15.242 | 24.975 | 10.078 | 0 | 0 | 56.709 | 56.35 | 42.477 | 21.794 | 0 | 0 | 50.942 | 30.563 | [5 empty] | 0 | 0.33 | 10 | 3.6617 | 3.4054 | 2.8181 | 2.6087 | 0.79671 | 21.7581
03/13/10 | 16:18 | 0 | 16.566 | 0 | 2 | 0 | 34.225 | 34.507 | 33.495 | 33.919 | 14.568 | 24.921 | 9.95 | 0 | 0 | 56.658 | 56.323 | 42.473 | 21.765 | 0 | 0 | 50.914 | 30.533 | [5 empty] | 0 | 0.306 | 11 | 3.699 | 3.4408 | 2.8196 | 2.6087 | 0.83214 | 22.4967
03/13/10 | 16:19 | 0 | 16.541 | 0 | 3 | 0 | 34.129 | 34.459 | 33.072 | 33.613 | 14.445 | 24.896 | 9.975 | 0 | 0 | 56.613 | 56.3 | 42.449 | 21.765 | 0 | 0 | 50.891 | 30.509 | [5 empty] | 0 | 0.516 | 12 | 3.6917 | 3.4339 | 2.8193 | 2.6087 | 0.82522 | 22.3536
03/13/10 | 16:20 | 0 | 16.566 | 0 | 3 | 0 | 33.895 | 34.366 | 32.627 | 33.144 | 13.826 | 24.847 | 9.726 | 0 | 0 | 56.59 | 56.254 | 42.449 | 21.716 | 0 | 0 | 50.868 | 30.509 | [5 empty] | 0 | 0.751 | 13 | 3.7642 | 3.5028 | 2.8222 | 2.6087 | 0.89415 | 23.7541
03/13/10 | 16:21 | 0 | 16.541 | 0 | 3 | 0 | 33.448 | 34.129 | 32.196 | 32.768 | 13.927 | 24.823 | 9.975 | 0 | 0 | 56.547 | 56.277 | 42.403 | 21.765 | 0 | 0 | 50.868 | 30.509 | [5 empty] | 0 | 0.68 | 14 | 3.6917 | 3.4339 | 2.8193 | 2.6087 | 0.82522 | 22.3536
03/13/10 | 16:22 | 0 | 16.566 | 0 | 2 | 0 | 39.629 | 33.637 | 31.978 | 32.316 | 33.048 | 24.823 | 9.776 | 0 | 0 | 56.501 | 56.165 | 42.403 | 21.79 | 0 | 0 | 50.844 | 30.509 | [5 empty] | 0 | 7.313 | 15 | 3.7496 | 3.489 | 2.8216 | 2.6087 | 0.88031 | 23.4772
03/13/10 | 16:23 | 0 | 16.571 | 0 | 3 | 0 | 49.911 | 37.002 | 31.816 | 32.081 | 33.854 | 24.752 | 9.852 | 1 | 0 | 56.478 | 56.209 | 42.425 | 21.741 | 0 | 0 | 50.844 | 30.558 | [5 empty] | 0 | 17.83 | 16 | 3.7275 | 3.468 | 2.8207 | 2.6087 | 0.85927 | 23.0522
03/13/10 | 16:24 | 0 | 16.546 | 0 | 3 | 0 | 51.262 | 48.604 | 31.671 | 31.887 | 34.278 | 24.707 | 9.806 | 1 | 0 | 56.485 | 56.216 | 42.408 | 21.77 | 0 | 0 | 50.872 | 30.563 | [5 empty] | 0 | 19.375 | 17 | 3.7409 | 3.4807 | 2.8213 | 2.6087 | 0.872 | 23.31
03/13/10 | 16:25 | 1 | 16.516 | 0 | 2 | 0 | 51.993 | 50.548 | 31.546 | 31.786 | 34.342 | 24.607 | 9.852 | 2 | 0 | 56.435 | 56.165 | 42.425 | 21.716 | 0 | 0 | 50.823 | 30.533 | [5 empty] | 16.516 | 20.207 | 18 | 3.7275 | 3.468 | 2.8207 | 2.6087 | 0.85927 | 23.0522
03/13/10 | 16:26 | 0 | 16.541 | 0 | 3 | 0 | 52.084 | 51.372 | 31.546 | 31.642 | 34.67 | 24.607 | 10.146 | 1 | 0 | 56.412 | 56.142 | 42.425 | 21.645 | 0 | 0 | 50.844 | 30.558 | [5 empty] | 0 | 20.442 | 19 | 3.6419 | 3.3866 | 2.8173 | 2.6087 | 0.77789 | 21.3596
03/13/10 | 16:27 | 0 | 16.516 | 0 | 3 | 0 | 52.312 | 51.533 | 31.423 | 31.602 | 35.103 | 24.666 | 10.161 | 2 | 0 | 56.419 | 56.195 | 42.458 | 21.753 | 0 | 0 | 50.877 | 30.568 | [5 empty] | 0 | 20.71 | 20 | 3.6375 | 3.3824 | 2.8171 | 2.6087 | 0.77374 | 21.2711
03/13/10 | 16:28 | 0 | 16.549 | 0 | 2 | 0 | 52.707 | 51.927 | 31.551 | 31.575 | 35.663 | 24.685 | 10.229 | 1 | 0 | 56.46 | 56.213 | 42.477 | 21.868 | 0 | 0 | 50.872 | 30.612 | [5 empty] | 0 | 21.132 | 21 | 3.6177 | 3.3636 | 2.8163 | 2.6087 | 0.75492 | 20.8672
03/13/10 | 16:29 | 1 | 16.549 | 0 | 3 | 1 | 53.006 | 52.247 | 31.647 | 31.647 | 36.134 | 24.685 | 10.156 | 2 | 0 | 56.483 | 56.213 | 42.525 | 21.843 | 0 | 0 | 50.826 | 30.636 | [5 empty] | 16.549 | 21.359 | 22 | 3.639 | 3.3838 | 2.8172 | 2.6087 | 0.77512 | 21.3006
03/13/10 | 16:30 | 0 | 16.501 | 0 | 2 | 0 | 53.164 | 52.569 | 31.72 | 31.696 | 36.627 | 24.685 | 9.884 | 2 | 0 | 56.483 | 56.191 | 42.549 | 21.794 | 0 | 0 | 50.849 | 30.661 | [5 empty] | 0 | 21.468 | 0 | 3.7182 | 3.4591 | 2.8204 | 2.6087 | 0.85041 | 22.8718
03/13/10 | 16:31 | 0 | 16.524 | 0 | 3 | 0 | 53.279 | 52.868 | 31.816 | 31.791 | 37.05 | 24.71 | 9.859 | 1 | 0 | 56.505 | 56.191 | 42.571 | 21.868 | 0 | 0 | 50.872 | 30.612 | [5 empty] | 0 | 21.488 | 1 | 3.7255 | 3.466 | 2.712 | 2.5 | 0.96603 | 25.9305
03/13/10 | 16:32 | 0 | 16.501 | 0 | 2 | 0 | 53.692 | 52.959 | 31.911 | 31.865 | 30.153 | 24.759 | 10.033 | 2 | 0 | 56.549 | 56.191 | 42.595 | 21.893 | 0 | 0 | 50.872 | 30.612 | [5 empty] | 0 | 21.827 | 2 | 3.6748 | 3.4179 | 2.7099 | 2.5 | 0.91787 | 24.9774
03/13/10 | 16:33 | 0 | 16.524 | 1 | 3 | 0 | 41.138 | 53.279 | 32.056 | 31.936 | 22.108 | 24.806 | 10.08 | 0 | 0 | 56.526 | 56.191 | 42.619 | 21.917 | 0 | 0 | 50.872 | 30.612 | [5 empty] | 0 | 9.202 | 3 | 3.6611 | 3.4049 | 2.7094 | 2.5 | 0.90486 | 24.7154
03/13/10 | 16:34 | 0 | 16.501 | 0 | 2 | 0 | 35.5 | 44.192 | 32.25 | 32.056 | 19.093 | 24.95 | 9.809 | 1 | 0 | 56.526 | 56.213 | 42.571 | 21.939 | 0 | 0 | 50.872 | 30.661 | [5 empty] | 0 | 3.444 | 4 | 3.74 | 3.4799 | 2.7126 | 2.5 | 0.97987 | 26.1996
03/13/10 | 16:35 | 0 | 16.549 | 0 | 3 | 0 | 33.878 | 36.792 | 32.656 | 32.299 | 16.896 | 24.95 | 9.834 | 0 | 0 | 56.549 | 56.213 | 42.595 | 21.939 | 0 | 0 | 50.849 | 30.661 | [5 empty] | 0 | 1.579 | 5 | 3.7327 | 3.4729 | 2.7123 | 2.5 | 0.97295 | 26.0653
03/13/10 | 16:36 | 0 | 16.501 | 0 | 3 | 0 | 33.338 | 34.581 | 32.984 | 32.725 | 16.82 | 25.07 | 9.982 | 0 | 0 | 56.549 | 56.191 | 42.571 | 21.917 | 0 | 0 | 50.849 | 30.661 | [5 empty] | 0 | 0.613 | 6 | 3.6896 | 3.432 | 2.7105 | 2.5 | 0.93198 | 25.2594
03/13/10 | 16:37 | 0 | 16.524 | 0 | 2 | 0 | 33.29 | 33.83 | 33.242 | 33.103 | 15.983 | 25.048 | 10.033 | 0 | 0 | 56.594 | 56.191 | 42.549 | 21.964 | 0 | 0 | 50.849 | 30.683 | [5 empty] | 0 | 0.187 | 7 | 3.6748 | 3.4179 | 2.7099 | 2.5 | 0.91787 | 24.9774
03/13/10 | 16:38 | 0 | 16.501 | 0 | 3 | 0 | 33.455 | 33.665 | 33.149 | 33.407 | 15.712 | 25.07 | 9.711 | 0 | 0 | 56.505 | 56.191 | 42.571 | 21.917 | 0 | 0 | 50.849 | 30.636 | [5 empty] | 0 | 0.048 | 8 | 3.7686 | 3.507 | 2.7137 | 2.5 | 1.007 | 26.721
03/13/10 | 16:39 | 0 | 16.501 | 0 | 3 | 0 | 33.641 | 33.689 | 32.842 | 33.361 | 14.699 | 25.07 | 9.859 | 0 | 0 | 56.526 | 56.168 | 42.571 | 21.772 | 0 | 0 | 50.805 | 30.612 | [5 empty] | 0 | 0.28 | 9 | 3.7255 | 3.466 | 2.712 | 2.5 | 0.96603 | 25.9305
03/13/10 | 16:40 | 0 | 16.524 | 0 | 3 | 0 | 33.548 | 33.761 | 32.563 | 33.031 | 15.219 | 25.024 | 9.66 | 0 | 0 | 56.505 | 56.145 | 42.549 | 21.843 | 0 | 0 | 50.805 | 30.636 | [5 empty] | 0 | 0.517 | 10 | 3.7834 | 3.5211 | 2.7143 | 2.5 | 1.0211 | 26.9892
03/13/10 | 16:41 | 0 | 16.524 | 0 | 2 | 0 | 33.242 | 33.737 | 32.176 | 32.68 | 14.922 | 24.999 | 9.982 | 1 | 0 | 56.505 | 56.124 | 42.501 | 21.893 | 0 | 0 | 50.805 | 30.612 | [5 empty] | 0 | 0.562 | 11 | 3.6896 | 3.432 | 2.7105 | 2.5 | 0.93198 | 25.2594
03/13/10 | 16:42 | 0 | 16.471 | 0 | 3 | 0 | 32.838 | 33.426 | 31.835 | 32.245 | 30.558 | 24.921 | 9.608 | 0 | 0 | 56.41 | 56.096 | 42.449 | 21.814 | 0 | 0 | 50.798 | 30.558 | [5 empty] | 0 | 0.593 | 12 | 3.7986 | 3.5355 | 2.7149 | 2.5 | 1.0355 | 27.2605
03/13/10 | 16:43 | 1 | 16.519 | 0 | 3 | 0 | 47.245 | 33.168 | 31.546 | 31.956 | 33.895 | 24.801 | 9.608 | 0 | 0 | 56.343 | 56.002 | 42.449 | 21.814 | 0 | 0 | 50.777 | 30.558 | [5 empty] | 16.519 | 15.289 | 13 | 3.7986 | 3.5355 | 2.7149 | 2.5 | 1.0355 | 27.2605
03/13/10 | 16:44 | 0 | 16.494 | 0 | 3 | 0 | 51.029 | 45.455 | 31.306 | 31.691 | 33.732 | 24.85 | 9.655 | 1 | 0 | 56.343 | 56.072 | 42.449 | 21.888 | 0 | 0 | 50.777 | 30.533 | [5 empty] | 0 | 19.338 | 14 | 3.7849 | 3.5225 | 2.7144 | 2.5 | 1.0225 | 27.0154
03/13/10 | 16:45 | 0 | 16.519 | 0 | 2 | 0 | 51.325 | 50.293 | 31.208 | 31.45 | 33.849 | 24.801 | 9.731 | 2 | 0 | 56.321 | 56.049 | 42.449 | 21.888 | 0 | 0 | 50.777 | 30.533 | [5 empty] | 0 | 19.875 | 15 | 3.7627 | 3.5015 | 2.7135 | 2.5 | 1.0015 | 26.6152
03/13/10 | 16:46 | 1 | 16.519 | 0 | 3 | 0 | 51.143 | 50.821 | 31.137 | 31.306 | 33.754 | 24.825 | 9.532 | 1 | 0 | 56.298 | 56.049 | 42.473 | 21.765 | 0 | 0 | 50.753 | 30.582 | [5 empty] | 16.519 | 19.837 | 16 | 3.8207 | 3.5565 | 2.7158 | 2.5 | 1.0565 | 27.6532
03/13/10 | 16:47 | 0 | 16.519 | 0 | 3 | 0 | 51.211 | 50.777 | 31.183 | 31.183 | 34.294 | 24.776 | 9.879 | 2 | 0 | 56.291 | 55.974 | 42.465 | 21.853 | 0 | 0 | 50.7 | 30.526 | [5 empty] | 0 | 20.028 | 17 | 3.7196 | 3.4605 | 2.7117 | 2.5 | 0.96049 | 25.8222
03/13/10 | 16:48 | 0 | 16.458 | 0 | 2 | 0 | 51.388 | 50.814 | 31.176 | 31.176 | 34.711 | 24.791 | 9.57 | 1 | 0 | 56.27 | 55.951 | 42.489 | 21.829 | 0 | 0 | 50.679 | 30.551 | [5 empty] | 0 | 20.212 | 18 | 3.8096 | 3.546 | 2.7154 | 2.5 | 1.046 | 27.4575
03/13/10 | 16:49 | 0 | 16.458 | 0 | 3 | 0 | 51.71 | 51.022 | 31.271 | 31.2 | 35.275 | 24.815 | 9.522 | 2 | 0 | 56.248 | 55.974 | 42.465 | 21.853 | 0 | 0 | 50.679 | 30.551 | [5 empty] | 0 | 20.51 | 19 | 3.8236 | 3.5593 | 2.7159 | 2.5 | 1.0593 | 27.7046
03/13/10 | 16:50 | 1 | 16.406 | 0 | 3 | 0 | 51.932 | 51.358 | 31.36 | 31.313 | 35.289 | 24.759 | 9.638 | 1 | 0 | 56.264 | 55.921 | 42.482 | 21.917 | 0 | 0 | 50.669 | 30.541 | [5 empty] | 16.406 | 20.619 | 20 | 3.7898 | 3.5272 | 2.7146 | 2.5 | 1.0272 | 27.1043
03/13/10 | 16:51 | 0 | 16.458 | 0 | 2 | 0 | 52.214 | 51.64 | 31.561 | 31.441 | 36.119 | 24.815 | 9.841 | 2 | 0 | 56.293 | 55.974 | 42.489 | 21.853 | 0 | 0 | 50.7 | 30.573 | [5 empty] | 0 | 20.773 | 21 | 3.7307 | 3.471 | 2.7122 | 2.5 | 0.97101 | 26.0276
03/13/10 | 16:52 | 0 | 16.406 | 0 | 3 | 0 | 52.366 | 51.862 | 31.625 | 31.578 | 36.842 | 24.783 | 9.711 | 2 | 0 | 56.284 | 55.944 | 42.504 | 21.846 | 0 | 0 | 50.669 | 30.494 | [5 empty] | 0 | 20.788 | 22 | 3.7686 | 3.507 | 2.7137 | 2.5 | 1.007 | 26.721
03/13/10 | 16:53 | 0 | 16.413 | 0 | 3 | 1 | 52.375 | 52.121 | 31.826 | 31.681 | 37.107 | 24.84 | 9.57 | 1 | 0 | 56.337 | 55.974 | 42.583 | 21.853 | 0 | 0 | 50.655 | 30.526 | [5 empty] | 0 | 20.694 | 23 | 3.8096 | 3.546 | 2.7154 | 2.5 | 1.046 | 27.4575
03/13/10 | 16:54 | 1 | 16.458 | 0 | 2 | 0 | 52.604 | 52.168 | 32.115 | 31.899 | 37.976 | 24.96 | 9.769 | 2 | 0 | 56.337 | 55.998 | 42.535 | 21.9 | 0 | 0 | 50.655 | 30.526 | [5 empty] | 16.458 | 20.705 | 0 | 3.7517 | 3.4909 | 2.713 | 2.5 | 0.99094 | 26.4133
03/13/10 | 16:55 | 0 | 16.406 | 0 | 3 | 0 | 52.94 | 52.298 | 32.634 | 32.157 | 38.134 | 24.928 | 9.736 | 1 | 0 | 56.375 | 55.944 | 42.575 | 21.924 | 0 | 0 | 50.679 | 30.551 | [5 empty] | 0 | 20.783 | 1 | 3.7613 | 3.5001 | 2.7134 | 2.5 | 1.0001 | 26.5887
03/13/10 | 16:56 | 0 | 16.413 | 0 | 3 | 0 | 53.038 | 52.742 | 33.137 | 32.737 | 38.729 | 25.08 | 9.522 | 2 | 0 | 56.405 | 55.998 | 42.559 | 21.878 | 0 | 0 | 50.679 | 30.551 | [5 empty] | 0 | 20.301 | 2 | 3.8236 | 3.5593 | 2.7159 | 2.5 | 1.0593 | 27.7046
03/13/10 | 16:57 | 0 | 16.413 | 0 | 2 | 0 | 53.36 | 52.81 | 33.536 | 33.23 | 39.435 | 25.105 | 9.867 | 1 | 0 | 56.405 | 55.974 | 42.63 | 21.804 | 0 | 0 | 50.655 | 30.573 | [5 empty] | 0 | 20.13 | 3 | 3.7231 | 3.4638 | 2.7119 | 2.5 | 0.96381 | 25.8872
03/13/10 | 16:58 | 0 | 16.388 | 0 | 3 | 0 | 52.833 | 53.038 | 33.864 | 33.653 | 29.754 | 25.129 | 9.57 | 2 | 0 | 56.405 | 55.951 | 42.63 | 21.9 | 0 | 0 | 50.655 | 30.622 | [5 empty] | 0 | 19.18 | 4 | 3.8096 | 3.546 | 2.7154 | 2.5 | 1.046 | 27.4575
03/13/10 | 16:59 | 0 | 16.38 | 0 | 2 | 0 | 40.765 | 53.008 | 33.974 | 33.926 | 22.52 | 25.146 | 9.588 | 0 | 0 | 56.307 | 55.921 | 42.575 | 21.821 | 0 | 0 | 50.625 | 30.614 | [5 empty] | 0 | 6.839 | 5 | 3.8044 | 3.541 | 2.7152 | 2.5 | 1.041 | 27.3643
03/13/10 | 17:00 | 0 | 16.355 | 0 | 3 | 0 | 36.725 | 42.717 | 34.187 | 34.163 | 19.07 | 25.193 | 9.266 | 1 | 0 | 56.375 | 55.944 | 42.623 | 21.846 | 0 | 0 | 50.648 | 30.614 | [5 empty] | 0 | 2.562 | 6 | 3.8981 | 3.6302 | 2.719 | 2.5 | 1.1302 | 28.9926
03/13/10 | 17:01 | 0 | 16.38 | 0 | 3 | 0 | 35.596 | 37.569 | 34.349 | 34.304 | 18.155 | 25.193 | 9.588 | 0 | 0 | 56.419 | 55.921 | 42.645 | 21.846 | 0 | 0 | 50.648 | 30.614 | [5 empty] | 0 | 1.292 | 7 | 3.8044 | 3.541 | 2.7152 | 2.5 | 1.041 | 27.3643
03/13/10 | 17:02 | 0 | 16.38 | 0 | 3 | 0 | 35.196 | 36.112 | 34.373 | 34.467 | 17.735 | 25.193 | 9.588 | 0 | 0 | 56.442 | 55.921 | 42.669 | 21.797 | 0 | 0 | 50.555 | 30.639 | [5 empty] | 0 | 0.729 | 8 | 3.8044 | 3.541 | 2.7152 | 2.5 | 1.041 | 27.3643
03/13/10 | 17:03 | 0 | 16.38 | 0 | 2 | 0 | 35.031 | 35.596 | 34.325 | 34.514 | 17.761 | 25.193 | 9.638 | 0 | 0 | 56.398 | 55.921 | 42.645 | 21.797 | 0 | 0 | 50.597 | 30.585 | [5 empty] | 0 | 0.517 | 9 | 3.7898 | 3.5272 | 2.7146 | 2.5 | 1.0272 | 27.1043
03/13/10 | 17:04 | 0 | 16.38 | 0 | 3 | 0 | 34.914 | 35.313 | 33.95 | 34.445 | 17.044 | 25.193 | 9.464 | 0 | 0 | 56.398 | 55.897 | 42.623 | 21.893 | 0 | 0 | 50.669 | 30.639 | [5 empty] | 0 | 0.469 | 10 | 3.8405 | 3.5754 | 2.7166 | 2.5 | 1.0754 | 28.0008
03/13/10 | 17:05 | 0 | 16.35 | 0 | 3 | 0 | 34.72 | 35.098 | 33.357 | 33.969 | 15.634 | 25.092 | 9.557 | 0 | 0 | 56.348 | 55.848 | 42.571 | 21.863 | 0 | 0 | 50.62 | 30.609 | [5 empty] | 0 | 0.751 | 11 | 3.8134 | 3.5496 | 2.7155 | 2.5 | 1.0496 | 27.5246
03/13/10 | 17:06 | 0 | 16.406 | 0 | 3 | 0 | 34.349 | 34.914 | 32.847 | 33.505 | 16.574 | 25.146 | 9.49 | 0 | 0 | 56.33 | 55.897 | 42.623 | 21.821 | 0 | 0 | 50.669 | 30.59 | [5 empty] | 0 | 0.844 | 12 | 3.8329 | 3.5682 | 2.7163 | 2.5 | 1.0682 | 27.8683
03/13/10 | 17:07 | 0 | 16.406 | 0 | 3 | 0 | 33.785 | 34.538 | 32.493 | 32.94 | 15.418 | 25.048 | 9.49 | 0 | 0 | 56.305 | 55.851 | 42.552 | 21.868 | 0 | 0 | 50.69 | 30.614 | [5 empty] | 0 | 0.845 | 13 | 3.8329 | 3.5682 | 2.7163 | 2.5 | 1.0682 | 27.8683
03/13/10 | 17:08 | 1 | 16.514 | 0 | 2 | 0 | 33.328 | 34.055 | 32.191 | 32.67 | 30.747 | 25.11 | 9.575 | 0 | 0 | 56.385 | 55.909 | 42.681 | 21.858 | 0 | 0 | 50.704 | 30.651 | [5 empty] | 16.514 | 0.658 | 14 | 3.8082 | 3.5446 | 2.7153 | 2.5 | 1.0446 | 27.4316
03/13/10 | 17:09 | 0 | 16.478 | 0 | 3 | 0 | 47.278 | 33.622 | 31.892 | 32.277 | 34.117 | 25.004 | 9.369 | 1 | 0 | 56.307 | 55.853 | 42.623 | 21.848 | 0 | 0 | 50.83 | 30.519 | [5 empty] | 0 | 15.001 | 15 | 3.8681 | 3.6017 | 2.7177 | 2.5 | 1.1017 | 28.4803
03/13/10 | 17:10 | 0 | 16.504 | 0 | 3 | 0 | 50.578 | 45.81 | 31.602 | 31.99 | 33.928 | 25.004 | 9.417 | 1 | 0 | 56.264 | 55.83 | 42.599 | 21.848 | 0 | 0 | 50.672 | 30.519 | [5 empty] | 0 | 18.588 | 16 | 3.8542 | 3.5884 | 2.7172 | 2.5 | 1.0884 | 28.2389
03/13/10 | 17:11 | 0 | 16.478 | 0 | 3 | 0 | 51.243 | 49.936 | 31.411 | 31.676 | 34.352 | 25.004 | 9.394 | 1 | 0 | 56.218 | 55.806 | 42.599 | 21.969 | 0 | 0 | 50.487 | 30.472 | [5 empty] | 0 | 19.567 | 17 | 3.8609 | 3.5947 | 2.7175 | 2.5 | 1.0947 | 28.3548
03/13/10 | 17:12 | 1 | 16.514 | 0 | 3 | 0 | 51.138 | 50.749 | 31.446 | 31.541 | 34.526 | 24.989 | 9.404 | 2 | 0 | 56.25 | 55.816 | 42.633 | 21.929 | 0 | 0 | 50.382 | 30.528 | [5 empty] | 16.514 | 19.597 | 18 | 3.858 | 3.592 | 2.7173 | 2.5 | 1.092 | 28.3044
03/13/10 | 17:13 | 0 | 16.504 | 0 | 2 | 0 | 51.29 | 50.739 | 31.411 | 31.458 | 34.541 | 24.955 | 9.293 | 2 | 0 | 56.218 | 55.806 | 42.647 | 21.895 | 0 | 0 | 50.235 | 30.519 | [5 empty] | 0 | 19.832 | 19 | 3.8903 | 3.6227 | 2.7186 | 2.5 | 1.1227 | 28.8591
03/13/10 | 17:14 | 0 | 16.504 | 0 | 3 | 0 | 51.519 | 50.947 | 31.651 | 31.531 | 35.103 | 24.906 | 9.246 | 1 | 0 | 56.218 | 55.806 | 42.623 | 21.848 | 0 | 0 | 50.121 | 30.494 | [5 empty] | 0 | 19.988 | 20 | 3.904 | 3.6357 | 2.7192 | 2.5 | 1.1357 | 29.0911
03/13/10 | 17:15 | 0 | 16.504 | 0 | 3 | 0 | 51.748 | 51.22 | 31.892 | 31.723 | 35.478 | 24.931 | 9.145 | 2 | 0 | 56.218 | 55.783 | 42.623 | 21.87 | 0 | 0 | 50.03 | 30.519 | [5 empty] | 0 | 20.025 | 21 | 3.9334 | 3.6637 | 2.7204 | 2.5 | 1.1637 | 29.5844
03/13/10 | 17:16 | 1 | 16.529 | 0 | 2 | 0 | 52.116 | 51.428 | 32.085 | 31.965 | 35.974 | 24.98 | 9.12 | 1 | 0 | 56.195 | 55.806 | 42.647 | 21.87 | 0 | 0 | 49.96 | 30.543 | [5 empty] | 16.529 | 20.151 | 22 | 3.9407 | 3.6706 | 2.7207 | 2.5 | 1.1706 | 29.7053
03/13/10 | 17:17 | 0 | 16.529 | 0 | 3 | 1 | 52.644 | 51.771 | 32.301 | 32.181 | 36.842 | 25.004 | 9.246 | 2 | 0 | 56.241 | 55.83 | 42.623 | 21.944 | 0 | 0 | 49.913 | 30.519 | [5 empty] | 0 | 20.463 | 23 | 3.904 | 3.6357 | 2.7192 | 2.5 | 1.1357 | 29.0911
03/13/10 | 17:18 | 0 | 16.529 | 0 | 3 | 0 | 52.779 | 52.322 | 32.565 | 32.399 | 37.454 | 25.004 | 9.344 | 1 | 0 | 56.241 | 55.806 | 42.671 | 21.944 | 0 | 0 | 49.892 | 30.543 | [5 empty] | 0 | 20.38 | 0 | 3.8754 | 3.6086 | 2.718 | 2.5 | 1.1086 | 28.6054
03/13/10 | 17:19 | 0 | 16.473 | 1 | 2 | 0 | 52.912 | 52.478 | 32.749 | 32.56 | 37.801 | 25.046 | 9.14 | 2 | 0 | 56.259 | 55.755 | 42.666 | 21.986 | 0 | 0 | 49.841 | 30.514 | [5 empty] | 0 | 20.352 | 1 | 3.9348 | 3.665 | 2.8291 | 2.6087 | 1.0564 | 26.8462
03/13/10 | 17:20 | 1 | 16.499 | 0 | 3 | 0 | 53.234 | 52.637 | 33.218 | 32.866 | 38.177 | 25.046 | 9.314 | 1 | 0 | 56.259 | 55.755 | 42.688 | 21.986 | 0 | 0 | 49.841 | 30.563 | [5 empty] | 16.499 | 20.368 | 2 | 3.8842 | 3.6169 | 2.8271 | 2.6087 | 1.0082 | 25.9564
03/13/10 | 17:21 | 0 | 16.504 | 0 | 3 | 0 | 53.582 | 52.964 | 33.742 | 33.295 | 38.839 | 25.1 | 9.417 | 2 | 0 | 56.264 | 55.806 | 42.717 | 21.991 | 0 | 0 | 49.845 | 30.592 | [5 empty] | 0 | 20.287 | 3 | 3.8542 | 3.5884 | 2.8259 | 2.6087 | 0.97968 | 25.4187
03/13/10 | 17:22 | 0 | 16.499 | 0 | 2 | 0 | 53.967 | 53.164 | 34.158 | 33.759 | 39.609 | 25.141 | 9.288 | 1 | 0 | 56.28 | 55.778 | 42.736 | 22.01 | 0 | 0 | 49.794 | 30.563 | [5 empty] | 0 | 20.208 | 4 | 3.8917 | 3.6241 | 2.8274 | 2.6087 | 1.0154 | 26.0908
03/13/10 | 17:23 | 0 | 16.524 | 0 | 3 | 0 | 53.325 | 53.554 | 34.488 | 34.23 | 30.707 | 25.19 | 9.288 | 2 | 0 | 56.28 | 55.755 | 42.736 | 21.961 | 0 | 0 | 49.771 | 30.587 | [5 empty] | 0 | 19.095 | 5 | 3.8917 | 3.6241 | 2.8274 | 2.6087 | 1.0154 | 26.0908
03/13/10 | 17:24 | 0 | 16.529 | 0 | 3 | 0 | 41.332 | 53.605 | 34.799 | 34.634 | 22.932 | 25.22 | 9.394 | 0 | 0 | 56.33 | 55.783 | 42.741 | 21.991 | 0 | 0 | 49.778 | 30.663 | [5 empty] | 0 | 6.698 | 6 | 3.8609 | 3.5947 | 2.8261 | 2.6087 | 0.98605 | 25.5395
03/13/10 | 17:25 | 0 | 16.529 | 0 | 2 | 0 | 37.406 | 43.281 | 34.916 | 34.892 | 19.913 | 25.316 | 9.246 | 1 | 0 | 56.33 | 55.806 | 42.764 | 21.991 | 0 | 0 | 49.799 | 30.639 | [5 empty] | 0 | 2.514 | 7 | 3.904 | 3.6357 | 2.8279 | 2.6087 | 1.027 | 26.3069
03/13/10 | 17:26 | 0 | 16.529 | 0 | 3 | 0 | 36.28 | 38.253 | 34.986 | 35.079 | 17.962 | 25.316 | 9.268 | 0 | 0 | 56.353 | 55.83 | 42.764 | 22.04 | 0 | 0 | 49.778 | 30.639 | [5 empty] | 0 | 1.201 | 8 | 3.8976 | 3.6296 | 2.8276 | 2.6087 | 1.0209 | 26.1939
03/13/10 | 17:27 | 0 | 16.504 | 0 | 3 | 0 | 35.902 | 36.818 | 35.01 | 35.244 | 17.097 | 25.291 | 9.467 | 0 | 0 | 56.353 | 55.783 | 42.779 | 21.956 | 0 | 0 | 49.712 | 30.57 | [5 empty] | 0 | 0.658 | 9 | 3.8396 | 3.5745 | 2.8253 | 2.6087 | 0.96584 | 25.1546
03/13/10 | 17:28 | 0 | 16.461 | 0 | 2 | 0 | 35.677 | 36.263 | 34.878 | 35.277 | 16.39 | 25.276 | 9.374 | 0 | 0 | 56.318 | 55.748 | 42.774 | 21.88 | 0 | 0 | 49.74 | 30.6 | [5 empty] | 0 | 0.4 | 10 | 3.8667 | 3.6003 | 2.8264 | 2.6087 | 0.99158 | 25.6442
03/13/10 | 17:29 | 0 | 16.431 | 0 | 3 | 0 | 35.576 | 35.976 | 34.519 | 35.108 | 16.554 | 25.222 | 9.321 | 0 | 0 | 56.291 | 55.697 | 42.721 | 21.802 | 0 | 0 | 49.645 | 30.595 | [5 empty] | 0 | 0.468 | 11 | 3.8821 | 3.6149 | 2.827 | 2.6087 | 1.0063 | 25.9201
03/13/10 | 17:30 | 0 | 16.436 | 0 | 3 | 0 | 35.395 | 35.818 | 33.914 | 34.737 | 15.599 | 25.181 | 9.178 | 0 | 0 | 56.296 | 55.704 | 42.774 | 21.927 | 0 | 0 | 49.649 | 30.624 | [5 empty] | 0 | 0.658 | 12 | 3.9238 | 3.6545 | 2.8287 | 2.6087 | 1.0458 | 26.6538
03/13/10 | 17:31 | 0 | 16.431 | 0 | 3 | 0 | 35.012 | 35.553 | 33.462 | 34.096 | 15.89 | 25.151 | 9.271 | 0 | 0 | 56.245 | 55.676 | 42.697 | 21.922 | 0 | 0 | 49.621 | 30.595 | [5 empty] | 0 | 0.916 | 13 | 3.8967 | 3.6288 | 2.8276 | 2.6087 | 1.0201 | 26.1784
03/13/10 | 17:32 | 0 | 16.461 | 0 | 3 | 0 | 34.431 | 35.206 | 32.926 | 33.608 | 16.217 | 25.132 | 9.326 | 0 | 0 | 56.229 | 55.657 | 42.726 | 21.902 | 0 | 0 | 49.626 | 30.6 | [5 empty] | 0 | 0.823 | 14 | 3.8807 | 3.6136 | 2.8269 | 2.6087 | 1.0049 | 25.8942
03/13/10 | 17:33 | 0 | 16.431 | 0 | 2 | 0 | 34.495 | 34.591 | 32.546 | 33.132 | 33.814 | 25.029 | 9.195 | 1 | 0 | 56.179 | 55.606 | 42.652 | 21.826 | 0 | 0 | 49.598 | 30.57 | [5 empty] | 0 | 1.363 | 15 | 3.9188 | 3.6498 | 2.8285 | 2.6087 | 1.0411 | 26.5674
03/13/10 | 17:34 | 1 | 16.406 | 0 | 3 | 0 | 48.979 | 34.801 | 32.184 | 32.756 | 34.66 | 25.007 | 9.271 | 0 | 0 | 56.133 | 55.606 | 42.628 | 21.826 | 0 | 0 | 49.598 | 30.595 | [5 empty] | 16.406 | 16.223 | 16 | 3.8967 | 3.6288 | 2.8276 | 2.6087 | 1.0201 | 26.1784
03/13/10 | 17:35 | 0 | 16.436 | 0 | 3 | 0 | 51.393 | 47.7 | 31.902 | 32.431 | 34.995 | 24.987 | 9.351 | 1 | 0 | 56.093 | 55.61 | 42.633 | 21.927 | 0 | 0 | 49.603 | 30.624 | [5 empty] | 0 | 18.962 | 17 | 3.8734 | 3.6066 | 2.8267 | 2.6087 | 0.99795 | 25.7642
03/13/10 | 17:36 | 0 | 16.406 | 0 | 3 | 0 | 51.547 | 50.744 | 31.774 | 32.063 | 34.495 | 24.884 | 9.097 | 2 | 0 | 56.042 | 55.538 | 42.628 | 21.873 | 0 | 0 | 49.575 | 30.619 | [5 empty] | 0 | 19.484 | 18 | 3.9474 | 3.677 | 2.8297 | 2.6087 | 1.0683 | 27.0626
03/13/10 | 17:37 | 0 | 16.461 | 0 | 3 | 0 | 51.759 | 51.138 | 31.708 | 31.853 | 34.548 | 24.867 | 9.178 | 1 | 0 | 56.093 | 55.566 | 42.681 | 21.902 | 0 | 0 | 49.603 | 30.673 | [5 empty] | 0 | 19.906 | 19 | 3.9238 | 3.6545 | 2.8287 | 2.6087 | 1.0458 | 26.6538
03/13/10 | 17:38 | 1 | 16.461 | 0 | 2 | 0 | 52.126 | 51.323 | 31.708 | 31.732 | 35.16 | 24.818 | 9.077 | 2 | 0 | 56.07 | 55.589 | 42.681 | 21.856 | 0 | 0 | 49.626 | 30.649 | [5 empty] | 16.461 | 20.394 | 20 | 3.9532 | 3.6825 | 2.8299 | 2.6087 | 1.0738 | 27.1627
03/13/10 | 17:39 | 0 | 16.431 | 0 | 3 | 0 | 52.098 | 51.755 | 31.848 | 31.774 | 35.507 | 24.813 | 9.271 | 1 | 0 | 56.042 | 55.538 | 42.652 | 21.851 | 0 | 0 | 49.575 | 30.546 | [5 empty] | 0 | 20.324 | 21 | 3.8967 | 3.6288 | 2.8276 | 2.6087 | 1.0201 | 26.1784
03/13/10 | 17:40 | 0 | 16.431 | 0 | 3 | 1 | 52.121 | 51.776 | 32.088 | 31.968 | 36.141 | 24.813 | 9.221 | 2 | 0 | 56.042 | 55.515 | 42.674 | 21.993 | 0 | 0 | 49.575 | 30.619 | [5 empty] | 0 | 20.153 | 22 | 3.9112 | 3.6426 | 2.8282 | 2.6087 | 1.0339 | 26.4348
03/13/10 | 17:41 | 0 | 16.406 | 0 | 2 | 0 | 52.555 | 51.869 | 32.282 | 32.184 | 36.823 | 24.813 | 9.097 | 2 | 0 | 56.042 | 55.538 | 42.674 | 21.946 | 0 | 0 | 49.598 | 30.619 | [5 empty] | 0 | 20.371 | 0 | 3.9474 | 3.677 | 2.8297 | 2.6087 | 1.0683 | 27.0626
03/13/10 | 17:42 | 1 | 16.431 | 0 | 3 | 0 | 52.672 | 52.303 | 32.473 | 32.377 | 37.246 | 24.813 | 9.047 | 1 | 0 | 56.065 | 55.561 | 42.674 | 21.971 | 0 | 0 | 49.598 | 30.619 | [5 empty] | 16.431 | 20.295 | 1 | 3.9619 | 3.6908 | 2.7215 | 2.5 | 1.1908 | 30.0559
03/13/10 | 17:43 | 0 | 16.431 | 0 | 3 | 0 | 52.831 | 52.417 | 32.78 | 32.594 | 37.904 | 24.837 | 9.148 | 2 | 0 | 56.089 | 55.538 | 42.674 | 21.802 | 0 | 0 | 49.575 | 30.644 | [5 empty] | 0 | 20.237 | 2 | 3.9325 | 3.6628 | 2.7204 | 2.5 | 1.1628 | 29.5698
03/13/10 | 17:44 | 0 | 16.436 | 0 | 2 | 0 | 53.227 | 52.606 | 33.115 | 32.881 | 38.521 | 24.938 | 9.226 | 1 | 0 | 56.117 | 55.566 | 42.726 | 22 | 0 | 0 | 49.626 | 30.649 | [5 empty] | 0 | 20.346 | 3 | 3.9098 | 3.6412 | 2.7194 | 2.5 | 1.1412 | 29.1894
03/13/10 | 17:45 | 0 | 16.406 | 0 | 3 | 0 | 53.451 | 52.924 | 33.555 | 33.18 | 38.844 | 24.884 | 9.221 | 2 | 0 | 56.11 | 55.561 | 42.697 | 21.971 | 0 | 0 | 49.621 | 30.644 | [5 empty] | 0 | 20.271 | 4 | 3.9112 | 3.6426 | 2.7195 | 2.5 | 1.1426 | 29.2139
03/13/10 | 17:46 | 1 | 16.456 | 0 | 3 | 0 | 53.794 | 53.153 | 34.144 | 33.672 | 39.595 | 24.884 | 9.148 | 1 | 0 | 56.133 | 55.515 | 42.769 | 21.971 | 0 | 0 | 49.621 | 30.644 | [5 empty] | 16.456 | 20.122 | 5 | 3.9325 | 3.6628 | 2.7204 | 2.5 | 1.1628 | 29.5698
03/13/10 | 17:47 | 0 | 16.456 | 0 | 2 | 0 | 54.231 | 53.519 | 34.543 | 34.261 | 40.114 | 24.908 | 9.047 | 2 | 0 | 56.156 | 55.515 | 42.755 | 21.885 | 0 | 0 | 49.628 | 30.604 | [5 empty] | 0 | 19.97 | 6 | 3.9619 | 3.6908 | 2.7215 | 2.5 | 1.1908 | 30.0559
03/13/10 | 17:48 | 0 | 16.39 | 0 | 3 | 0 | 49.855 | 53.869 | 34.856 | 34.691 | 27.76 | 24.943 | 9.009 | 1 | 0 | 56.114 | 55.473 | 42.705 | 21.978 | 0 | 0 | 49.603 | 30.578 | [5 empty] | 0 | 15.164 | 7 | 3.973 | 3.7013 | 2.722 | 2.5 | 1.2013 | 30.237
03/13/10 | 17:49 | 0 | 16.416 | 0 | 3 | 0 | 40.002 | 51.668 | 35.043 | 34.998 | 22.341 | 24.943 | 9.034 | 0 | 0 | 56.138 | 55.496 | 42.774 | 22.003 | 0 | 0 | 49.582 | 30.627 | [5 empty] | 0 | 5.004 | 8 | 3.9657 | 3.6944 | 2.7217 | 2.5 | 1.1944 | 30.118
03/13/10 | 17:50 | 0 | 16.416 | 0 | 2 | 0 | 37.253 | 41.434 | 35.232 | 35.232 | 19.108 | 24.965 | 9.057 | 1 | 0 | 56.138 | 55.496 | 42.752 | 22.003 | 0 | 0 | 49.603 | 30.627 | [5 empty] | 0 | 2.021 | 9 | 3.959 | 3.688 | 2.7214 | 2.5 | 1.188 | 30.0081
03/13/10 | 17:51 | 0 | 16.365 | 0 | 3 | 0 | 36.383 | 37.935 | 35.301 | 35.397 | 19.033 | 24.989 | 9.057 | 0 | 0 | 56.138 | 55.496 | 42.729 | 21.954 | 0 | 0 | 49.603 | 30.602 | [5 empty] | 0 | 0.986 | 10 | 3.959 | 3.688 | 2.7214 | 2.5 | 1.188 | 30.0081
03/13/10 | 17:52 | 0 | 16.39 | 0 | 3 | 0 | 36.124 | 36.878 | 35.325 | 35.49 | 18.17 | 24.965 | 9.133 | 0 | 0 | 56.138 | 55.452 | 42.798 | 21.929 | 0 | 0 | 49.603 | 30.602 | [5 empty] | 0 | 0.634 | 11 | 3.9369 | 3.667 | 2.7205 | 2.5 | 1.167 | 29.6425
03/13/10 | 17:53 | 0 | 16.358 | 0 | 3 | 0 | 35.928 | 36.447 | 35.108 | 35.483 | 17.321 | 24.958 | 8.977 | 0 | 0 | 56.131 | 55.421 | 42.721 | 21.946 | 0 | 0 | 49.572 | 30.546 | [5 empty] | 0 | 0.445 | 12 | 3.9823 | 3.7102 | 2.7224 | 2.5 | 1.2102 | 30.3886
03/13/10 | 17:54 | 0 | 16.365 | 0 | 2 | 0 | 35.818 | 36.241 | 34.598 | 35.301 | 17.182 | 24.989 | 9.034 | 0 | 0 | 56.114 | 55.428 | 42.752 | 21.883 | 0 | 0 | 49.626 | 30.578 | [5 empty] | 0 | 0.517 | 13 | 3.9657 | 3.6944 | 2.7217 | 2.5 | 1.1944 | 30.118
03/13/10 | 17:55 | 0 | 16.358 | 0 | 3 | 0 | 35.529 | 36.024 | 33.931 | 34.708 | 16.73 | 24.933 | 8.926 | 0 | 0 | 56.04 | 55.421 | 42.697 | 21.875 | 0 | 0 | 49.619 | 30.57 | [5 empty] | 0 | 0.821 | 14 | 3.9971 | 3.7243 | 2.723 | 2.5 | 1.2243 | 30.6289
03/13/10 | 17:56 | 0 | 16.358 | 0 | 3 | 0 | 35.012 | 35.718 | 33.414 | 34.05 | 16.358 | 24.862 | 8.853 | 0 | 0 | 56.04 | 55.375 | 42.721 | 21.802 | 0 | 0 | 49.596 | 30.57 | [5 empty] | 0 | 0.962 | 15 | 4.0184 | 3.7445 | 2.7238 | 2.5 | 1.2445 | 30.9697
03/13/10 | 17:57 | 0 | 16.358 | 0 | 3 | 0 | 34.33 | 35.249 | 32.945 | 33.579 | 16.333 | 24.862 | 9.024 | 0 | 0 | 55.97 | 55.375 | 42.674 | 21.897 | 0 | 0 | 49.619 | 30.546 | [5 empty] | 0 | 0.751 | 16 | 3.9686 | 3.6972 | 2.7218 | 2.5 | 1.1972 | 30.1656
03/13/10 | 17:58 | 0 | 16.39 | 0 | 3 | 0 | 40.215 | 34.62 | 32.622 | 33.163 | 34.34 | 24.869 | 9.082 | 0 | 0 | 55.979 | 55.428 | 42.681 | 21.809 | 0 | 0 | 49.626 | 30.602 | [5 empty] | 0 | 7.052 | 17 | 3.9517 | 3.6811 | 2.7211 | 2.5 | 1.1811 | 29.8883
03/13/10 | 17:59 | 1 | 16.358 | 0 | 3 | 0 | 50.193 | 38.466 | 32.233 | 32.663 | 35.012 | 24.766 | 8.778 | 1 | 0 | 55.949 | 55.305 | 42.674 | 21.802 | 0 | 0 | 49.572 | 30.57 | [5 empty] | 16.358 | 17.53 | 18 | 4.0402 | 3.7652 | 2.7247 | 2.5 | 1.2652 | 31.3161
03/13/10 | 18:00 | 0 | 16.358 | 0 | 2 | 0 | 51.615 | 49.206 | 31.943 | 32.353 | 34.943 | 24.717 | 9.024 | 1 | 0 | 55.902 | 55.305 | 42.626 | 21.731 | 0 | 0 | 49.596 | 30.595 | [5 empty] | 0 | 19.262 | 19 | 3.9686 | 3.6972 | 2.7218 | 2.5 | 1.1972 | 30.1656
03/13/10 | 18:01 | 0 | 16.39 | 0 | 3 | 0 | 51.622 | 51.047 | 31.83 | 32.071 | 34.902 | 24.7 | 9.158 | 2 | 0 | 55.909 | 55.314 | 42.657 | 21.763 | 0 | 0 | 49.626 | 30.651 | [5 empty] | 0 | 19.551 | 20 | 3.9296 | 3.6601 | 2.7202 | 2.5 | 1.1601 | 29.5213
03/13/10 | 18:02 | 0 | 16.358 | 0 | 3 | 0 | 51.521 | 51.178 | 31.728 | 31.799 | 34.708 | 24.668 | 9.075 | 2 | 0 | 55.855 | 55.26 | 42.626 | 21.731 | 0 | 0 | 49.572 | 30.619 | [5 empty] | 0 | 19.722 | 21 | 3.9538 | 3.683 | 2.7212 | 2.5 | 1.183 | 29.9219
03/13/10 | 18:03 | 1 | 16.383 | 0 | 3 | 0 | 52.049 | 51.131 | 31.774 | 31.774 | 35.388 | 24.548 | 9.002 | 1 | 0 | 55.855 | 55.284 | 42.626 | 21.851 | 0 | 0 | 49.619 | 30.619 | [5 empty] | 16.383 | 20.275 | 22 | 3.975 | 3.7032 | 2.7221 | 2.5 | 1.2032 | 30.2702
03/13/10 | 18:04 | 0 | 16.416 | 0 | 2 | 1 | 52.31 | 51.668 | 32 | 31.904 | 35.866 | 24.604 | 9.082 | 2 | 0 | 55.886 | 55.291 | 42.681 | 21.763 | 0 | 0 | 49.649 | 30.627 | [5 empty] | 0 | 20.406 | 23 | 3.9517 | 3.6811 | 2.7211 | 2.5 | 1.1811 | 29.8883
03/13/10 | 18:05 | 0 | 16.383 | 0 | 3 | 0 | 52.438 | 51.934 | 32.208 | 32.017 | 36.564 | 24.548 | 9.05 | 1 | 0 | 55.879 | 55.237 | 42.674 | 21.755 | 0 | 0 | 49.596 | 30.57 | [5 empty] | 0 | 20.421 | 0 | 3.961 | 3.69 | 2.7215 | 2.5 | 1.19 | 30.0416
03/13/10 | 18:06 | 0 | 16.358 | 0 | 3 | 0 | 52.485 | 52.233 | 32.402 | 32.328 | 36.94 | 24.622 | 9.024 | 2 | 0 | 55.832 | 55.284 | 42.626 | 21.826 | 0 | 0 | 49.619 | 30.595 | [5 empty] | 0 | 20.157 | 1 | 3.9686 | 3.6972 | 2.8305 | 2.6087 | 1.0885 | 27.4268
03/13/10 | 18:07 | 1 | 16.383 | 0 | 2 | 0 | 52.761 | 52.21 | 32.711 | 32.522 | 37.622 | 24.597 | 8.901 | 1 | 0 | 55.902 | 55.284 | 42.697 | 21.839 | 0 | 0 | 49.633 | 30.607 | [5 empty] | 16.383 | 20.239 | 2 | 4.0044 | 3.7312 | 2.832 | 2.6087 | 1.1225 | 28.0317
03/13/10 | 18:08 | 0 | 16.395 | 0 | 3 | 0 | 53.255 | 52.522 | 33.051 | 32.84 | 38.15 | 24.658 | 8.989 | 2 | 0 | 55.916 | 55.272 | 42.664 | 21.912 | 0 | 0 | 49.633 | 30.631 | [5 empty] | 0 | 20.415 | 3 | 3.9788 | 3.7068 | 2.8309 | 2.6087 | 1.0981 | 27.6
03/13/10 | 18:09 | 0 | 16.395 | 0 | 3 | 0 | 53.598 | 52.933 | 33.567 | 33.122 | 38.787 | 24.68 | 8.914 | 1 | 0 | 55.937 | 55.295 | 42.709 | 21.912 | 0 | 0 | 49.633 | 30.631 | [5 empty] | 0 | 20.476 | 4 | 4.0006 | 3.7276 | 2.8318 | 2.6087 | 1.1189 | 27.9682
03/13/10 | 18:10 | 0 | 16.395 | 0 | 2 | 0 | 53.944 | 53.279 | 34.108 | 33.591 | 39.325 | 24.705 | 9.037 | 2 | 0 | 55.96 | 55.251 | 42.709 | 21.839 | 0 | 0 | 49.633 | 30.656 | [5 empty] | 0 | 20.353 | 5 | 3.9648 | 3.6936 | 2.8304 | 2.6087 | 1.0849 | 27.3622
03/13/10 | 18:11 | 0 | 16.395 | 0 | 3 | 0 | 51.972 | 53.598 | 34.648 | 34.132 | 30.511 | 24.729 | 8.964 | 1 | 0 | 55.984 | 55.251 | 42.733 | 21.912 | 0 | 0 | 49.654 | 30.681 | [5 empty] | 0 | 17.84 | 6 | 3.9861 | 3.7138 | 2.8312 | 2.6087 | 1.1051 | 27.7232
03/13/10 | 18:12 | 0 | 16.395 | 0 | 2 | 0 | 40.526 | 53.05 | 35.048 | 34.72 | 22.224 | 24.801 | 8.74 | 1 | 0 | 55.984 | 55.272 | 42.757 | 21.983 | 0 | 0 | 49.633 | 30.705 | [5 empty] | 0 | 5.806 | 7 | 4.0513 | 3.7758 | 2.8339 | 2.6087 | 1.1671 | 28.8073
03/13/10 | 18:13 | 0 | 16.395 | 0 | 3 | 0 | 37.186 | 42.406 | 35.426 | 35.096 | 20.001 | 24.899 | 8.964 | 0 | 0 | 56.007 | 55.295 | 42.757 | 21.888 | 0 | 0 | 49.654 | 30.681 | [5 empty] | 0 | 2.09 | 8 | 3.9861 | 3.7138 | 2.8312 | 2.6087 | 1.1051 | 27.7232
03/13/10 | 18:14 | 0 | 16.395 | 0 | 3 | 0 | 36.318 | 37.94 | 35.543 | 35.426 | 17.73 | 24.899 | 8.914 | 0 | 0 | 55.984 | 55.272 | 42.733 | 21.934 | 0 | 0 | 49.633 | 30.631 | [5 empty] | 0 | 0.892 | 9 | 4.0006 | 3.7276 | 2.8318 | 2.6087 | 1.1189 | 27.9682
03/13/10 | 18:15 | 0 | 16.395 | 0 | 2 | 0 | 36.129 | 36.835 | 35.588 | 35.66 | 17.778 | 24.945 | 9.236 | 0 | 0 | 56.007 | 55.272 | 42.733 | 21.839 | 0 | 0 | 49.633 | 30.656 | [5 empty] | 0 | 0.469 | 10 | 3.9069 | 3.6385 | 2.828 | 2.6087 | 1.0298 | 26.3581
03/13/10 | 18:16 | 0 | 16.395 | 0 | 3 | 0 | 36.06 | 36.483 | 35.519 | 35.73 | 17.037 | 24.994 | 9.012 | 1 | 0 | 56.007 | 55.251 | 42.757 | 21.79 | 0 | 0 | 49.633 | 30.681 | [5 empty] | 0 | 0.33 | 11 | 3.9721 | 3.7005 | 2.8307 | 2.6087 | 1.0918 | 27.4862
03/13/10 | 18:17 | 0 | 16.338 | 0 | 3 | 0 | 35.981 | 36.311 | 34.947 | 35.605 | 16.71 | 24.987 | 9.055 | 0 | 0 | 55.977 | 55.221 | 42.75 | 21.88 | 0 | 0 | 49.624 | 30.673 | [5 empty] | 0 | 0.376 | 12 | 3.9596 | 3.6886 | 2.8301 | 2.6087 | 1.0799 | 27.2726
03/13/10 | 18:18 | 0 | 16.37 | 0 | 3 | 0 | 35.871 | 36.27 | 34.366 | 35.12 | 16.468 | 25.019 | 8.816 | 0 | 0 | 55.937 | 55.251 | 42.709 | 21.934 | 0 | 0 | 49.654 | 30.681 | [5 empty] | 0 | 0.751 | 13 | 4.0292 | 3.7547 | 2.833 | 2.6087 | 1.146 | 28.4434
03/13/10 | 18:19 | 0 | 16.363 | 0 | 2 | 0 | 35.371 | 36.005 | 33.797 | 34.431 | 15.699 | 24.913 | 8.881 | 0 | 0 | 55.907 | 55.174 | 42.726 | 21.88 | 0 | 0 | 49.603 | 30.6 | [5 empty] | 0 | 0.94 | 14 | 4.0103 | 3.7367 | 2.8322 | 2.6087 | 1.128 | 28.129
03/13/10 | 18:20 | 0 | 16.395 | 0 | 3 | 0 | 34.768 | 35.612 | 33.357 | 33.945 | 15.903 | 24.97 | 8.989 | 0 | 0 | 55.916 | 55.181 | 42.709 | 21.814 | 0 | 0 | 49.633 | 30.656 | [5 empty] | 0 | 0.823 | 15 | 3.9788 | 3.7068 | 2.8309 | 2.6087 | 1.0981 | 27.6
03/13/10 | 18:21 | 1 | 16.395 | 0 | 3 | 0 | 37.141 | 35.002 | 32.933 | 33.45 | 34.345 | 24.97 | 8.939 | 0 | 0 | 55.846 | 55.181 | 42.686 | 21.814 | 0 | 0 | 49.633 | 30.631 | [5 empty] | 16.395 | 3.691 | 16 | 3.9934 | 3.7207 | 2.8315 | 2.6087 | 1.112 | 27.8459
03/13/10 | 18:22 | 0 | 16.395 | 0 | 3 | 0 | 49.929 | 36.411 | 32.582 | 33.074 | 35.12 | 24.923 | 8.939 | 0 | 0 | 55.799 | 55.181 | 42.664 | 21.839 | 0 | 0 | 49.633 | 30.656 | [5 empty] | 0 | 16.855 | 17 | 3.9934 | 3.7207 | 2.8315 | 2.6087 | 1.112 | 27.8459
03/13/10 | 18:23 | 0 | 16.421 | 0 | 3 | 0 | 51.902 | 48.692 | 32.343 | 32.675 | 35.002 | 24.874 | 9.012 | 2 | 0 | 55.799 | 55.113 | 42.709 | 21.959 | 0 | 0 | 49.633 | 30.681 | [5 empty] | 0 | 19.227 | 18 | 3.9721 | 3.7005 | 2.8307 | 2.6087 | 1.0918 | 27.4862
03/13/10 | 18:24 | 0 | 16.395 | 0 | 2 | 0 | 51.948 | 51.26 | 32.149 | 32.414 | 35.048 | 24.825 | 8.989 | 1 | 0 | 55.755 | 55.113 | 42.664 | 21.934 | 0 | 0 | 49.633 | 30.681 | [5 empty] | 0 | 19.534 | 19 | 3.9788 | 3.7068 | 2.8309 | 2.6087 | 1.0981 | 27.6
03/13/10 | 18:25 | 1 | 16.395 | 0 | 3 | 0 | 51.811 | 51.489 | 32.149 | 32.22 | 35.306 | 24.85 | 9.062 | 2 | 0 | 55.755 | 55.09 | 42.664 | 21.912 | 0 | 0 | 49.677 | 30.705 | [5 empty] | 16.395 | 19.591 | 20 | 3.9575 | 3.6866 | 2.8301 | 2.6087 | 1.0779 | 27.2377
03/13/10 | 18:26 | 0 | 16.395 | 0 | 3 | 0 | 51.948 | 51.421 | 32.125 | 32.22 | 35.447 | 24.85 | 9.062 | 1 | 0 | 55.732 | 55.113 | 42.686 | 21.888 | 0 | 0 | 49.654 | 30.681 | [5 empty] | 0 | 19.728 | 21 | 3.9575 | 3.6866 | 2.8301 | 2.6087 | 1.0779 | 27.2377
03/13/10 | 18:27 | 0 | 16.395 | 0 | 2 | 1 | 52.268 | 51.605 | 32.245 | 32.269 | 36.129 | 24.85 | 8.964 | 2 | 0 | 55.732 | 55.09 | 42.664 | 21.839 | 0 | 0 | 49.633 | 30.681 | [5 empty] | 0 | 19.999 | 22 | 3.9861 | 3.7138 | 2.8312 | 2.6087 | 1.1051 | 27.7232
03/13/10 | 18:28 | 0 | 16.398 | 0 | 3 | 0 | 52.504 | 51.976 | 32.466 | 32.394 | 36.722 | 24.901 | 8.967 | 1 | 0 | 55.713 | 55.118 | 42.714 | 21.961 | 0 | 0 | 49.635 | 30.683 | [5 empty] | 0 | 20.11 | 0 | 3.9852 | 3.7129 | 2.8312 | 2.6087 | 1.1042 | 27.7084
03/13/10 | 18:29 | 1 | 16.398 | 0 | 3 | 0 | 52.709 | 52.228 | 32.68 | 32.563 | 37.098 | 24.926 | 9.09 | 2 | 0 | 55.736 | 55.118 | 42.714 | 21.915 | 0 | 0 | 49.635 | 30.683 | [5 empty] | 16.398 | 20.146 | 1 | 3.9494 | 3.6789 | 2.721 | 2.5 | 1.1789 | 29.8499
03/13/10 | 18:30 | 0 | 16.398 | 0 | 2 | 0 | 52.894 | 52.387 | 32.914 | 32.749 | 37.803 | 24.877 | 9.09 | 2 | 0 | 55.804 | 55.095 | 42.714 | 21.866 | 0 | 0 | 49.635 | 30.707 | [5 empty] | 0 | 20.145 | 2 | 3.9494 | 3.6789 | 2.721 | 2.5 | 1.1789 | 29.8499
03/13/10 | 18:31 | 0 | 16.343 | 0 | 3 | 0 | 53.232 | 52.59 | 33.168 | 32.955 | 38.454 | 24.872 | 9.034 | 1 | 0 | 55.776 | 55.067 | 42.709 | 21.861 | 0 | 0 | 49.586 | 30.654 | [5 empty] | 0 | 20.277 | 3 | 3.9657 | 3.6944 | 2.7217 | 2.5 | 1.1944 | 30.118
03/13/10 | 18:32 | 0 | 16.343 | 0 | 3 | 0 | 53.507 | 52.887 | 33.637 | 33.237 | 38.925 | 24.992 | 8.962 | 2 | 0 | 55.776 | 55.043 | 42.662 | 21.981 | 0 | 0 | 49.586 | 30.654 | [5 empty] | 0 | 20.27 | 4 | 3.9867 | 3.7143 | 2.7225 | 2.5 | 1.2143 | 30.4595
03/13/10 | 18:33 | 1 | 16.398 | 0 | 2 | 0 | 53.764 | 53.26 | 34.302 | 33.761 | 39.447 | 25.046 | 9.04 | 1 | 0 | 55.804 | 55.071 | 42.738 | 21.986 | 0 | 0 | 49.614 | 30.683 | [5 empty] | 16.398 | 20.003 | 5 | 3.964 | 3.6927 | 2.7216 | 2.5 | 1.1927 | 30.0894
03/13/10 | 18:34 | 0 | 16.368 | 0 | 3 | 0 | 54.126 | 53.393 | 34.79 | 34.318 | 39.865 | 25.041 | 9.034 | 2 | 0 | 55.823 | 55.067 | 42.755 | 21.79 | 0 | 0 | 49.563 | 30.654 | [5 empty] | 0 | 19.808 | 6 | 3.9657 | 3.6944 | 2.7217 | 2.5 | 1.1944 | 30.118
03/13/10 | 18:35 | 0 | 16.398 | 0 | 3 | 0 | 49.04 | 53.832 | 35.242 | 34.981 | 29.744 | 25.19 | 8.843 | 1 | 0 | 55.874 | 55.095 | 42.807 | 21.939 | 0 | 0 | 49.591 | 30.707 | [5 empty] | 0 | 14.059 | 7 | 4.0213 | 3.7473 | 2.724 | 2.5 | 1.2473 | 31.0161
03/13/10 | 18:36 | 0 | 16.398 | 0 | 2 | 0 | 39.87 | 51.103 | 35.521 | 35.359 | 23.577 | 25.215 | 8.941 | 0 | 0 | 55.851 | 55.118 | 42.784 | 21.961 | 0 | 0 | 49.614 | 30.707 | [5 empty] | 0 | 4.511 | 8 | 3.9928 | 3.7201 | 2.7228 | 2.5 | 1.2201 | 30.5584
03/13/10 | 18:37 | 0 | 16.423 | 0 | 3 | 0 | 37.402 | 41.186 | 35.663 | 35.641 | 21.311 | 25.19 | 8.967 | 1 | 0 | 55.874 | 55.095 | 42.831 | 21.986 | 0 | 0 | 49.568 | 30.707 | [5 empty] | 0 | 1.761 | 9 | 3.9852 | 3.7129 | 2.7225 | 2.5 | 1.2129 | 30.4359
03/13/10 | 18:38 | 0 | 16.423 | 0 | 3 | 0 | 36.698 | 38.083 | 35.758 | 35.875 | 19.782 | 25.215 | 8.891 | 0 | 0 | 55.921 | 55.095 | 42.831 | 21.961 | 0 | 0 | 49.591 | 30.732 | [5 empty] | 0 | 0.823 | 10 | 4.0073 | 3.734 | 2.7234 | 2.5 | 1.234 | 30.7928
03/13/10 | 18:39 | 0 | 16.398 | 0 | 3 | 0 | 36.462 | 37.143 | 35.734 | 35.945 | 19.09 | 25.262 | 9.14 | 0 | 0 | 55.897 | 55.071 | 42.807 | 21.794 | 0 | 0 | 49.614 | 30.732 | [5 empty] | 0 | 0.517 | 11 | 3.9348 | 3.665 | 2.7204 | 2.5 | 1.165 | 29.6086
03/13/10 | 18:40 | 0 | 16.423 | 0 | 2 | 0 | 36.344 | 36.792 | 35.452 | 35.945 | 18.178 | 25.286 | 8.967 | 0 | 0 | 55.897 | 55.071 | 42.807 | 21.915 | 0 | 0 | 49.614 | 30.683 | [5 empty] | 0 | 0.399 | 12 | 3.9852 | 3.7129 | 2.7225 | 2.5 | 1.2129 | 30.4359
03/13/10 | 18:41 | 0 | 16.368 | 0 | 3 | 0 | 36.153 | 36.574 | 34.718 | 35.588 | 17.974 | 25.306 | 8.886 | 0 | 0 | 55.823 | 55.043 | 42.733 | 21.861 | 0 | 0 | 49.586 | 30.654 | [5 empty] | 0 | 0.565 | 13 | 4.0088 | 3.7354 | 2.7234 | 2.5 | 1.2354 | 30.8161
03/13/10 | 18:42 | 0 | 16.423 | 0 | 3 | 0 | 35.875 | 36.392 | 34.182 | 34.935 | 16.72 | 25.311 | 8.916 | 0 | 0 | 55.827 | 55.025 | 42.807 | 21.939 | 0 | 0 | 49.614 | 30.683 | [5 empty] | 0 | 0.94 | 14 | 4.0001 | 3.7271 | 2.7231 | 2.5 | 1.2271 | 30.6758
03/13/10 | 18:43 | 0 | 16.393 | 0 | 3 | 0 | 35.213 | 36.033 | 33.591 | 34.225 | 17.059 | 25.33 | 9.06 | 0 | 0 | 55.776 | 54.975 | 42.733 | 21.861 | 0 | 0 | 49.586 | 30.654 | [5 empty] | 0 | 0.988 | 15 | 3.9581 | 3.6872 | 2.7214 | 2.5 | 1.1872 | 29.9938
03/13/10 | 18:44 | 0 | 16.343 | 0 | 3 | 0 | 34.507 | 35.423 | 33.051 | 33.637 | 14.988 | 25.257 | 8.886 | 0 | 0 | 55.732 | 54.975 | 42.662 | 21.812 | 0 | 0 | 49.586 | 30.629 | [5 empty] | 0 | 0.87 | 16 | 4.0088 | 3.7354 | 2.7234 | 2.5 | 1.2354 | 30.8161
03/13/10 | 18:45 | 0 | 16.393 | 0 | 3 | 0 | 41.556 | 34.718 | 32.651 | 33.192 | 34.201 | 25.112 | 8.984 | 0 | 0 | 55.708 | 54.952 | 42.709 | 21.79 | 0 | 0 | 49.563 | 30.678 | [5 empty] | 0 | 8.364 | 17 | 3.9803 | 3.7082 | 2.7223 | 2.5 | 1.2082 | 30.3555
03/13/10 | 18:46 | 0 | 16.368 | 0 | 3 | 0 | 50.228 | 39.913 | 32.365 | 32.744 | 35.072 | 25.065 | 9.034 | 1 | 0 | 55.662 | 54.905 | 42.662 | 21.79 | 0 | 0 | 49.563 | 30.629 | [5 empty] | 0 | 17.484 | 18 | 3.9657 | 3.6944 | 2.7217 | 2.5 | 1.1944 | 30.118
03/13/10 | 18:47 | 1 | 16.368 | 0 | 3 | 0 | 51.58 | 49.516 | 32.279 | 32.543 | 35.01 | 25.051 | 8.999 | 1 | 0 | 55.692 | 54.936 | 42.647 | 21.848 | 0 | 0 | 49.593 | 30.688 | [5 empty] | 16.368 | 19.037 | 19 | 3.9759 | 3.7041 | 2.7221 | 2.5 | 1.2041 | 30.2845
03/13/10 | 18:48 | 0 | 16.466 | 0 | 3 | 0 | 51.638 | 51.11 | 32.162 | 32.328 | 35.249 | 25.007 | 8.926 | 2 | 0 | 55.65 | 54.915 | 42.697 | 21.777 | 0 | 0 | 49.619 | 30.739 | [5 empty] | 0 | 19.31 | 20 | 3.9971 | 3.7243 | 2.723 | 2.5 | 1.2243 | 30.6289
03/13/10 | 18:49 | 0 | 16.433 | 0 | 2 | 0 | 51.568 | 51.248 | 32.233 | 32.282 | 35.435 | 25.031 | 8.952 | 1 | 0 | 55.58 | 54.87 | 42.674 | 21.875 | 0 | 0 | 49.572 | 30.739 | [5 empty] | 0 | 19.286 | 21 | 3.9896 | 3.7171 | 2.7227 | 2.5 | 1.2171 | 30.5066
03/13/10 | 18:50 | 0 | 16.433 | 0 | 3 | 0 | 51.638 | 51.248 | 32.233 | 32.208 | 35.366 | 25.007 | 8.926 | 2 | 0 | 55.627 | 54.894 | 42.674 | 21.946 | 0 | 0 | 49.572 | 30.764 | [5 empty] | 0 | 19.43 | 22 | 3.9971 | 3.7243 | 2.723 | 2.5 | 1.2243 | 30.6289
03/13/10 | 18:51 | 1 | 16.466 | 0 | 3 | 1 | 51.759 | 51.393 | 32.385 | 32.385 | 36.148 | 25.038 | 9.009 | 2 | 0 | 55.657 | 54.924 | 42.705 | 21.978 | 0 | 0 | 49.603 | 30.771 | [5 empty] | 16.466 | 19.374 | 23 | 3.973 | 3.7013 | 2.722 | 2.5 | 1.2013 | 30.237
03/13/10 | 18:52 | 0 | 16.458 | 0 | 3 | 0 | 51.911 | 51.477 | 32.591 | 32.473 | 36.493 | 25.053 | 9.002 | 1 | 0 | 55.627 | 54.894 | 42.697 | 21.922 | 0 | 0 | 49.572 | 30.715 | [5 empty] | 0 | 19.438 | 0 | 3.975 | 3.7032 | 2.7221 | 2.5 | 1.2032 | 30.2702
03/13/10 | 18:53 | 0 | 16.458 | 0 | 3 | 0 | 52.186 | 51.659 | 32.639 | 32.639 | 36.892 | 25.053 | 9.125 | 2 | 0 | 55.627 | 54.894 | 42.697 | 21.946 | 0 | 0 | 49.551 | 30.69 | [5 empty] | 0 | 19.547 | 1 | 3.9392 | 3.6692 | 2.8293 | 2.6087 | 1.0605 | 26.9218
03/13/10 | 18:54 | 0 | 16.433 | 0 | 2 | 0 | 52.324 | 51.867 | 32.85 | 32.756 | 37.667 | 25.053 | 8.977 | 1 | 0 | 55.65 | 54.894 | 42.697 | 21.897 | 0 | 0 | 49.551 | 30.715 | [5 empty] | 0 | 19.568 | 2 | 3.9823 | 3.7102 | 2.8311 | 2.6087 | 1.1015 | 27.6592
03/13/10 | 18:55 | 1 | 16.433 | 0 | 3 | 0 | 52.508 | 52.119 | 33.086 | 32.897 | 38.397 | 25.127 | 8.977 | 2 | 0 | 55.65 | 54.87 | 42.697 | 21.875 | 0 | 0 | 49.551 | 30.715 | [5 empty] | 16.433 | 19.611 | 3 | 3.9823 | 3.7102 | 2.8311 | 2.6087 | 1.1015 | 27.6592
03/13/10 | 18:56 | 0 | 16.408 | 0 | 3 | 0 | 52.737 | 52.256 | 33.651 | 33.249 | 38.772 | 25.176 | 8.977 | 1 | 0 | 55.673 | 54.894 | 42.697 | 21.922 | 0 | 0 | 49.528 | 30.788 | [5 empty] | 0 | 19.488 | 4 | 3.9823 | 3.7102 | 2.8311 | 2.6087 | 1.1015 | 27.6592
03/13/10 | 18:57 | 0 | 16.466 | 0 | 3 | 0 | 52.952 | 52.539 | 34.175 | 33.775 | 39.086 | 25.254 | 9.009 | 2 | 0 | 55.725 | 54.901 | 42.774 | 21.834 | 0 | 0 | 49.558 | 30.796 | [5 empty] | 0 | 19.177 | 5 | 3.973 | 3.7013 | 2.8307 | 2.6087 | 1.0926 | 27.5011
03/13/10 | 18:58 | 0 | 16.441 | 0 | 2 | 0 | 53.342 | 52.721 | 34.62 | 34.292 | 40.026 | 25.254 | 8.984 | 1 | 0 | 55.725 | 54.901 | 42.798 | 21.858 | 0 | 0 | 49.558 | 30.771 | [5 empty] | 0 | 19.05 | 6 | 3.9803 | 3.7082 | 2.831 | 2.6087 | 1.0995 | 27.6247
03/13/10 | 18:59 | 1 | 16.408 | 0 | 3 | 0 | 53.862 | 53.036 | 34.895 | 34.73 | 40.746 | 25.247 | 8.926 | 2 | 0 | 55.694 | 54.87 | 42.791 | 21.946 | 0 | 0 | 49.551 | 30.764 | [5 empty] | 16.408 | 19.132 | 7 | 3.9971 | 3.7243 | 2.8317 | 2.6087 | 1.1156 | 27.9096
03/13/10 | 19:00 | 0 | 16.358 | 0 | 3 | 0 | 54.296 | 53.54 | 35.129 | 35.108 | 41.1 | 25.32 | 8.926 | 1 | 0 | 55.694 | 54.915 | 42.767 | 21.996 | 0 | 0 | 49.572 | 30.739 | [5 empty] | 0 | 19.188 | 8 | 3.9971 | 3.7243 | 2.8317 | 2.6087 | 1.1156 | 27.9096
03/13/10 | 19:01 | 0 | 16.433 | 0 | 3 | 0 | 46.088 | 53.977 | 35.27 | 35.294 | 28.692 | 25.296 | 9.075 | 1 | 0 | 55.741 | 54.894 | 42.815 | 21.897 | 0 | 0 | 49.528 | 30.788 | [5 empty] | 0 | 10.794 | 9 | 3.9538 | 3.683 | 2.8299 | 2.6087 | 1.0743 | 27.1727
03/13/10 | 19:02 | 0 | 16.433 | 0 | 3 | 0 | 39.172 | 47.761 | 35.366 | 35.388 | 22.67 | 25.32 | 9.05 | 1 | 0 | 55.718 | 54.87 | 42.791 | 21.922 | 0 | 0 | 49.528 | 30.764 | [5 empty] | 0 | 3.784 | 10 | 3.961 | 3.69 | 2.8302 | 2.6087 | 1.0813 | 27.2975
03/13/10 | 19:03 | 0 | 16.433 | 0 | 2 | 0 | 37.198 | 39.877 | 35.366 | 35.507 | 20.038 | 25.271 | 8.977 | 0 | 0 | 55.673 | 54.847 | 42.767 | 22.02 | 0 | 0 | 49.528 | 30.739 | [5 empty] | 0 | 1.691 | 11 | 3.9823 | 3.7102 | 2.8311 | 2.6087 | 1.1015 | 27.6592
03/13/10 | 19:04 | 0 | 16.408 | 0 | 3 | 0 | 36.469 | 37.715 | 35.411 | 35.6 | 18.507 | 25.342 | 9.1 | 0 | 0 | 55.741 | 54.87 | 42.815 | 21.946 | 0 | 0 | 49.528 | 30.715 | [5 empty] | 0 | 0.869 | 12 | 3.9465 | 3.6761 | 2.8296 | 2.6087 | 1.0674 | 27.0475
03/13/10 | 19:05 | 0 | 16.408 | 0 | 3 | 0 | 36.189 | 36.868 | 35.225 | 35.6 | 17.371 | 25.392 | 8.926 | 0 | 0 | 55.741 | 54.87 | 42.791 | 21.946 | 0 | 0 | 49.528 | 30.715 | [5 empty] | 0 | 0.589 | 13 | 3.9971 | 3.7243 | 2.8317 | 2.6087 | 1.1156 | 27.9096
03/13/10 | 19:06 | 0 | 16.383 | 0 | 3 | 0 | 35.976 | 36.517 | 34.825 | 35.483 | 17.421 | 25.367 | 8.977 | 0 | 0 | 55.694 | 54.847 | 42.791 | 21.851 | 0 | 0 | 49.551 | 30.69 | [5 empty] | 0 | 0.493 | 14 | 3.9823 | 3.7102 | 2.8311 | 2.6087 | 1.1015 | 27.6592
03/13/10 | 19:07 | 0 | 16.408 | 0 | 3 | 0 | 35.765 | 36.282 | 34.261 | 35.012 | 16.951 | 25.32 | 9.024 | 0 | 0 | 55.741 | 54.87 | 42.791 | 21.875 | 0 | 0 | 49.528 | 30.668 | [5 empty] | 0 | 0.753 | 15 | 3.9686 | 3.6972 | 2.8305 | 2.6087 | 1.0885 | 27.4268
03/13/10 | 19:08 | 0 | 16.383 | 0 | 3 | 0 | 35.273 | 35.976 | 33.696 | 34.333 | 15.991 | 25.247 | 8.999 | 0 | 0 | 55.652 | 54.803 | 42.697 | 21.802 | 0 | 0 | 49.484 | 30.668 | [5 empty] | 0 | 0.94 | 16 | 3.9759 | 3.7041 | 2.8308 | 2.6087 | 1.0954 | 27.5506
03/13/10 | 19:09 | 0 | 16.383 | 0 | 3 | 0 | 34.615 | 35.459 | 33.158 | 33.792 | 15.719 | 25.127 | 9.05 | 0 | 0 | 55.606 | 54.756 | 42.745 | 21.851 | 0 | 0 | 49.437 | 30.644 | [5 empty] | 0 | 0.823 | 17 | 3.961 | 3.69 | 2.8302 | 2.6087 | 1.0813 | 27.2975
03/13/10 | 19:10 | 0 | 16.383 | 0 | 3 | 0 | 34.05 | 34.825 | 32.78 | 33.321 | 16.262 | 25.102 | 8.977 | 0 | 0 | 55.582 | 54.735 | 42.697 | 21.826 | 0 | 0 | 49.46 | 30.644 | [5 empty] | 0 | 0.729 | 18 | 3.9823 | 3.7102 | 2.8311 | 2.6087 | 1.1015 | 27.6592
03/13/10 | 19:11 | 0 | 16.383 | 0 | 3 | 0 | 45.103 | 34.237 | 32.497 | 32.897 | 34.825 | 24.958 | 8.926 | 1 | 0 | 55.536 | 54.735 | 42.628 | 21.755 | 0 | 0 | 49.46 | 30.644 | [5 empty] | 0 | 12.206 | 19 | 3.9971 | 3.7243 | 2.8317 | 2.6087 | 1.1156 | 27.9096
03/13/10 | 19:12 | 1 | 16.358 | 0 | 3 | 0 | 50.424 | 43.52 | 32.225 | 32.608 | 35.218 | 24.999 | 9.017 | 1 | 0 | 55.461 | 54.681 | 42.621 | 21.745 | 0 | 0 | 49.453 | 30.636 | [5 empty] | 16.358 | 17.816 | 20 | 3.9706 | 3.6991 | 2.8306 | 2.6087 | 1.0904 | 27.4615
03/13/10 | 19:13 | 0 | 16.383 | 0 | 3 | 0 | 51.362 | 49.918 | 32.137 | 32.426 | 35.014 | 24.958 | 9.075 | 1 | 0 | 55.468 | 54.688 | 42.652 | 21.777 | 0 | 0 | 49.46 | 30.693 | [5 empty] | 0 | 18.936 | 21 | 3.9538 | 3.683 | 2.8299 | 2.6087 | 1.0743 | 27.1727
03/13/10 | 19:14 | 0 | 16.383 | 0 | 3 | 1 | 51.456 | 50.905 | 32.112 | 32.282 | 35.201 | 24.982 | 8.999 | 2 | 0 | 55.445 | 54.688 | 42.628 | 21.875 | 0 | 0 | 49.437 | 30.668 | [5 empty] | 0 | 19.174 | 22 | 3.9759 | 3.7041 | 2.8308 | 2.6087 | 1.0954 | 27.5506
03/13/10 | 19:15 | 0 | 16.383 | 0 | 3 | 0 | 51.57 | 51.087 | 32.112 | 32.211 | 35.555 | 24.935 | 8.876 | 1 | 0 | 55.445 | 54.665 | 42.697 | 21.826 | 0 | 0 | 49.46 | 30.668 | [5 empty] | 0 | 19.359 | 0 | 4.0117 | 3.7381 | 2.8323 | 2.6087 | 1.1294 | 28.1533
03/13/10 | 19:16 | 1 | 16.358 | 0 | 2 | 0 | 51.524 | 51.18 | 32.112 | 32.211 | 35.954 | 24.935 | 8.952 | 2 | 0 | 55.421 | 54.665 | 42.676 | 21.9 | 0 | 0 | 49.46 | 30.644 | [5 empty] | 16.358 | 19.313 | 1 | 3.9896 | 3.7171 | 2.7227 | 2.5 | 1.2171 | 30.5066
03/13/10 | 19:17 | 0 | 16.408 | 0 | 3 | 0 | 51.5 | 51.271 | 32.306 | 32.306 | 36.117 | 24.958 | 8.999 | 1 | 0 | 55.445 | 54.665 | 42.676 | 21.9 | 0 | 0 | 49.46 | 30.693 | [5 empty] | 0 | 19.194 | 2 | 3.9759 | 3.7041 | 2.7221 | 2.5 | 1.2041 | 30.2845
03/13/10 | 19:18 | 0 | 16.408 | 0 | 3 | 0 | 51.638 | 51.248 | 32.497 | 32.426 | 36.282 | 25.007 | 9.1 | 2 | 0 | 55.445 | 54.642 | 42.652 | 21.706 | 0 | 0 | 49.437 | 30.715 | [5 empty] | 0 | 19.212 | 3 | 3.9465 | 3.6761 | 2.7209 | 2.5 | 1.1761 | 29.8017
03/13/10 | 19:19 | 0 | 16.408 | 0 | 3 | 0 | 51.846 | 51.432 | 32.594 | 32.57 | 36.847 | 25.031 | 9.1 | 1 | 0 | 55.445 | 54.665 | 42.628 | 21.922 | 0 | 0 | 49.437 | 30.693 | [5 empty] | 0 | 19.276 | 4 | 3.9465 | 3.6761 | 2.7209 | 2.5 | 1.1761 | 29.8017
03/13/10 | 19:20 | 1 | 16.383 | 0 | 3 | 0 | 52.051 | 51.661 | 32.897 | 32.759 | 37.481 | 25.031 | 9.125 | 2 | 0 | 55.468 | 54.642 | 42.697 | 21.946 | 0 | 0 | 49.437 | 30.693 | [5 empty] | 16.383 | 19.292 | 5 | 3.9392 | 3.6692 | 2.7206 | 2.5 | 1.1692 | 29.6812
03/13/10 | 19:21 | 0 | 16.408 | 0 | 3 | 0 | 52.165 | 51.869 | 33.251 | 32.969 | 38.117 | 25.078 | 8.876 | 1 | 0 | 55.468 | 54.665 | 42.652 | 22.045 | 0 | 0 | 49.437 | 30.644 | [5 empty] | 0 | 19.196 | 6 | 4.0117 | 3.7381 | 2.7236 | 2.5 | 1.2381 | 30.8627
03/13/10 | 19:22 | 0 | 16.458 | 0 | 2 | 0 | 52.532 | 52.004 | 33.816 | 33.345 | 38.868 | 25.127 | 8.901 | 2 | 0 | 55.468 | 54.665 | 42.652 | 21.946 | 0 | 0 | 49.46 | 30.644 | [5 empty] | 0 | 19.187 | 7 | 4.0044 | 3.7312 | 2.7233 | 2.5 | 1.2312 | 30.746
03/13/10 | 19:23 | 0 | 16.433 | 0 | 3 | 0 | 52.877 | 52.303 | 34.357 | 33.909 | 39.243 | 25.176 | 8.952 | 1 | 0 | 55.468 | 54.665 | 42.652 | 21.851 | 0 | 0 | 49.46 | 30.668 | [5 empty] | 0 | 18.968 | 8 | 3.9896 | 3.7171 | 2.7227 | 2.5 | 1.2171 | 30.5066
03/13/10 | 19:24 | 1 | 16.458 | 0 | 3 | 0 | 53.311 | 52.578 | 34.801 | 34.498 | 39.667 | 25.127 | 8.778 | 2 | 0 | 55.515 | 54.642 | 42.676 | 21.922 | 0 | 0 | 49.46 | 30.668 | [5 empty] | 16.458 | 18.813 | 9 | 4.0402 | 3.7652 | 2.7247 | 2.5 | 1.2652 | 31.3161
03/13/10 | 19:25 | 0 | 16.458 | 0 | 3 | 0 | 53.818 | 53.106 | 35.132 | 34.967 | 40.607 | 25.222 | 8.705 | 1 | 0 | 55.491 | 54.688 | 42.676 | 21.996 | 0 | 0 | 49.437 | 30.693 | [5 empty] | 0 | 18.851 | 10 | 4.0615 | 3.7855 | 2.7256 | 2.5 | 1.2855 | 31.6498
03/13/10 | 19:26 | 0 | 16.458 | 0 | 3 | 0 | 54.322 | 53.566 | 35.39 | 35.297 | 37.294 | 25.247 | 8.853 | 2 | 0 | 55.491 | 54.665 | 42.697 | 22.02 | 0 | 0 | 49.437 | 30.668 | [5 empty] | 0 | 19.025 | 11 | 4.0184 | 3.7445 | 2.7238 | 2.5 | 1.2445 | 30.9697
03/13/10 | 19:27 | 0 | 16.481 | 0 | 2 | 0 | 43.968 | 54 | 35.531 | 35.507 | 25.656 | 25.151 | 8.828 | 1 | 0 | 55.592 | 54.674 | 42.779 | 21.959 | 0 | 0 | 49.47 | 30.727 | [5 empty] | 0 | 8.461 | 12 | 4.0257 | 3.7514 | 2.7241 | 2.5 | 1.2514 | 31.0856
03/13/10 | 19:28 | 0 | 16.418 | 0 | 3 | 0 | 38.643 | 45.455 | 35.586 | 35.586 | 21.427 | 25.311 | 8.821 | 0 | 0 | 55.526 | 54.679 | 42.736 | 21.939 | 0 | 0 | 49.428 | 30.683 | [5 empty] | 0 | 3.057 | 13 | 4.0277 | 3.7533 | 2.7242 | 2.5 | 1.2533 | 31.118
03/13/10 | 19:29 | 0 | 16.448 | 0 | 3 | 0 | 37.143 | 39.375 | 35.687 | 35.756 | 19.857 | 25.264 | 8.821 | 0 | 0 | 55.573 | 54.632 | 42.76 | 21.939 | 0 | 0 | 49.428 | 30.634 | [5 empty] | 0 | 1.387 | 14 | 4.0277 | 3.7533 | 2.7242 | 2.5 | 1.2533 | 31.118
03/13/10 | 19:30 | 0 | 16.418 | 0 | 3 | 0 | 36.574 | 37.607 | 35.682 | 35.775 | 18.64 | 25.281 | 8.74 | 0 | 0 | 55.522 | 54.581 | 42.707 | 21.861 | 0 | 0 | 49.4 | 30.582 | [5 empty] | 0 | 0.799 | 15 | 4.0513 | 3.7758 | 2.7252 | 2.5 | 1.2758 | 31.4902
03/13/10 | 19:31 | 0 | 16.448 | 0 | 3 | 0 | 36.344 | 36.954 | 35.569 | 35.804 | 17.436 | 25.264 | 8.894 | 1 | 0 | 55.55 | 54.609 | 42.736 | 21.915 | 0 | 0 | 49.404 | 30.658 | [5 empty] | 0 | 0.54 | 16 | 4.0065 | 3.7331 | 2.7234 | 2.5 | 1.2331 | 30.7788
03/13/10 | 19:32 | 0 | 16.443 | 0 | 3 | 0 | 36.105 | 36.55 | 34.859 | 35.61 | 16.961 | 25.161 | 8.791 | 0 | 0 | 55.522 | 54.581 | 42.731 | 21.885 | 0 | 0 | 49.4 | 30.629 | [5 empty] | 0 | 0.495 | 17 | 4.0365 | 3.7617 | 2.7246 | 2.5 | 1.2617 | 31.2564
03/13/10 | 19:33 | 0 | 16.473 | 0 | 3 | 0 | 35.897 | 36.414 | 34.371 | 35.098 | 16.154 | 25.19 | 8.745 | 0 | 0 | 55.526 | 54.588 | 42.76 | 21.819 | 0 | 0 | 49.36 | 30.683 | [5 empty] | 0 | 0.799 | 18 | 4.0499 | 3.7744 | 2.7251 | 2.5 | 1.2744 | 31.4674
03/13/10 | 19:34 | 0 | 16.473 | 0 | 3 | 0 | 35.38 | 36.11 | 33.83 | 34.464 | 16.031 | 25.095 | 8.869 | 0 | 0 | 55.482 | 54.565 | 42.712 | 21.843 | 0 | 0 | 49.36 | 30.658 | [5 empty] | 0 | 0.916 | 19 | 4.0137 | 3.7401 | 2.7236 | 2.5 | 1.2401 | 30.8953
03/13/10 | 19:35 | 0 | 16.504 | 0 | 3 | 0 | 34.775 | 35.622 | 33.388 | 33.952 | 15.84 | 25.1 | 8.776 | 0 | 0 | 55.463 | 54.569 | 42.741 | 21.895 | 0 | 0 | 49.411 | 30.712 | [5 empty] | 0 | 0.823 | 20 | 4.0408 | 3.7658 | 2.7247 | 2.5 | 1.2658 | 31.3253
03/13/10 | 19:36 | 0 | 16.473 | 0 | 3 | 0 | 34.136 | 34.912 | 32.914 | 33.455 | 29.02 | 24.999 | 8.745 | 0 | 0 | 55.389 | 54.518 | 42.666 | 21.939 | 0 | 0 | 49.383 | 30.658 | [5 empty] | 0 | 0.681 | 21 | 4.0499 | 3.7744 | 2.7251 | 2.5 | 1.2744 | 31.4674
03/13/10 | 19:37 | 0 | 16.473 | 0 | 2 | 0 | 46.998 | 34.347 | 32.608 | 32.984 | 34.677 | 24.926 | 8.745 | 0 | 0 | 55.368 | 54.495 | 42.666 | 21.915 | 0 | 0 | 49.36 | 30.658 | [5 empty] | 0 | 14.014 | 22 | 4.0499 | 3.7744 | 2.7251 | 2.5 | 1.2744 | 31.4674
03/13/10 | 19:38 | 1 | 16.473 | 0 | 3 | 1 | 51.171 | 45.966 | 32.345 | 32.656 | 34.981 | 24.855 | 8.745 | 1 | 0 | 55.344 | 54.45 | 42.642 | 21.843 | 0 | 0 | 49.337 | 30.658 | [5 empty] | 16.473 | 18.515 | 23 | 4.0499 | 3.7744 | 2.7251 | 2.5 | 1.2744 | 31.4674
03/13/10 | 19:39 | 0 | 16.473 | 1 | 3 | 0 | 51.881 | 50.644 | 32.225 | 32.417 | 34.888 | 24.83 | 8.821 | 2 | 0 | 55.298 | 54.427 | 42.571 | 21.843 | 0 | 0 | 49.337 | 30.658 | [5 empty] | 0 | 19.464 | 0 | 4.0277 | 3.7533 | 2.7242 | 2.5 | 1.2533 | 31.118
03/13/10 | 19:40 | 0 | 16.448 | 0 | 3 | 0 | 51.86 | 51.446 | 32.201 | 32.25 | 34.912 | 24.806 | 8.894 | 2 | 0 | 55.253 | 54.427 | 42.619 | 21.866 | 0 | 0 | 49.337 | 30.612 | [5 empty] | 0 | 19.61 | 1 | 4.0065 | 3.7331 | 4.5091 | 4.2857 | -0.55257 | -13.792
03/13/10 | 19:41 | 1 | 16.423 | 0 | 3 | 0 | 51.813 | 51.514 | 32.225 | 32.25 | 35.17 | 24.756 | 8.843 | 1 | 0 | 55.23 | 54.45 | 42.549 | 21.674 | 0 | 0 | 49.36 | 30.634 | [5 empty] | 16.423 | 19.563 | 2 | 4.0213 | 3.7473 | 4.5097 | 4.2857 | -0.53846 | -13.3901
03/13/10 | 19:42 | 0 | 16.448 | 0 | 3 | 0 | 51.699 | 51.561 | 32.321 | 32.272 | 35.311 | 24.732 | 8.821 | 2 | 0 | 55.23 | 54.427 | 42.571 | 21.819 | 0 | 0 | 49.383 | 30.612 | [5 empty] | 0 | 19.427 | 3 | 4.0277 | 3.7533 | 4.5099 | 4.2857 | -0.53237 | -13.2176
03/13/10 | 19:43 | 0 | 16.448 | 0 | 3 | 0 | 51.629 | 51.47 | 32.466 | 32.417 | 35.663 | 24.781 | 8.796 | 1 | 0 | 55.207 | 54.427 | 42.571 | 21.819 | 0 | 0 | 49.383 | 30.587 | [5 empty] | 0 | 19.212 | 4 | 4.035 | 3.7603 | 4.5102 | 4.2857 | -0.52545 | -13.0222
03/13/10 | 19:44 | 0 | 16.423 | 0 | 3 | 0 | 51.699 | 51.47 | 32.701 | 32.608 | 36.462 | 24.83 | 8.843 | 2 | 0 | 55.302 | 54.455 | 42.647 | 21.92 | 0 | 0 | 49.388 | 30.641 | [5 empty] | 0 | 19.091 | 5 | 4.0213 | 3.7473 | 4.5097 | 4.2857 | -0.53846 | -13.3901
03/13/10 | 19:45 | 1 | 16.453 | 0 | 2 | 0 | 52.046 | 51.519 | 32.871 | 32.826 | 36.796 | 24.835 | 8.851 | 1 | 0 | 55.326 | 54.455 | 42.647 | 21.92 | 0 | 0 | 49.388 | 30.641 | [5 empty] | 16.453 | 19.22 | 6 | 4.019 | 3.745 | 4.5096 | 4.2857 | -0.54067 | -13.4529
03/13/10 | 19:46 | 0 | 16.448 | 0 | 3 | 0 | 52.203 | 51.813 | 33.125 | 32.984 | 37.543 | 24.781 | 8.919 | 2 | 0 | 55.298 | 54.404 | 42.642 | 21.866 | 0 | 0 | 49.337 | 30.612 | [5 empty] | 0 | 19.219 | 7 | 3.9992 | 3.7262 | 4.5088 | 4.2857 | -0.55949 | -13.9902
03/13/10 | 19:47 | 0 | 16.478 | 0 | 3 | 0 | 52.55 | 52.046 | 33.577 | 33.318 | 37.902 | 24.884 | 8.924 | 1 | 0 | 55.302 | 54.455 | 42.647 | 21.969 | 0 | 0 | 49.365 | 30.617 | [5 empty] | 0 | 19.232 | 8 | 3.9977 | 3.7248 | 4.5087 | 4.2857 | -0.56088 | -14.0299
03/13/10 | 19:48 | 0 | 16.486 | 0 | 3 | 0 | 52.926 | 52.352 | 34.242 | 33.725 | 38.495 | 24.867 | 8.884 | 2 | 0 | 55.356 | 54.462 | 42.654 | 21.88 | 0 | 0 | 49.372 | 30.649 | [5 empty] | 0 | 19.201 | 9 | 4.0094 | 3.7359 | 4.5092 | 4.2857 | -0.54981 | -13.713
03/13/10 | 19:49 | 1 | 16.463 | 0 | 2 | 0 | 53.269 | 52.651 | 34.806 | 34.359 | 39.176 | 24.891 | 8.833 | 1 | 0 | 55.356 | 54.462 | 42.63 | 21.88 | 0 | 0 | 49.372 | 30.649 | [5 empty] | 16.463 | 18.91 | 10 | 4.0242 | 3.75 | 4.5098 | 4.2857 | -0.53569 | -13.3116
03/13/10 | 19:50 | 0 | 16.431 | 0 | 3 | 0 | 53.79 | 53.01 | 35.151 | 34.94 | 39.875 | 24.884 | 8.949 | 2 | 0 | 55.326 | 54.432 | 42.671 | 21.895 | 0 | 0 | 49.341 | 30.641 | [5 empty] | 0 | 18.85 | 11 | 3.9905 | 3.7179 | 4.5084 | 4.2857 | -0.5678 | -14.2289
03/13/10 | 19:51 | 0 | 16.463 | 0 | 3 | 0 | 54.371 | 53.521 | 35.464 | 35.416 | 40.116 | 24.987 | 8.808 | 1 | 0 | 55.333 | 54.462 | 42.63 | 21.905 | 0 | 0 | 49.395 | 30.673 | [5 empty] | 0 | 18.955 | 12 | 4.0315 | 3.7569 | 4.5101 | 4.2857 | -0.52877 | -13.1159
03/13/10 | 19:52 | 0 | 16.431 | 0 | 3 | 1 | 51.75 | 54.065 | 35.574 | 35.691 | 30.737 | 24.98 | 8.801 | 2 | 0 | 55.349 | 54.432 | 42.702 | 21.807 | 0 | 0 | 49.372 | 30.673 | [5 empty] | 0 | 16.059 | 13 | 4.0335 | 3.7589 | 4.5102 | 4.2857 | -0.52683 | -13.0612
03/13/10 | 19:53 | 0 | 16.453 | 0 | 3 | 0 | 41.214 | 52.644 | 35.667 | 35.832 | 21.704 | 25.004 | 8.874 | 0 | 0 | 55.372 | 54.408 | 42.719 | 21.944 | 0 | 0 | 49.318 | 30.617 | [5 empty] | 0 | 5.382 | 0 | 4.0123 | 3.7387 | 4.5093 | 4.2857 | -0.54704 | -13.634
03/13/10 | 19:54 | 0 | 16.355 | 0 | 2 | 0 | 38.112 | 42.437 | 35.715 | 35.95 | 18.429 | 25.029 | 8.776 | 0 | 0 | 55.349 | 54.385 | 42.741 | 21.895 | 0 | 0 | 49.341 | 30.568 | [5 empty] | 0 | 2.162 | 1 | 4.0408 | 3.7658 | 2.8334 | 2.6087 | 1.1571 | 28.6354
03/13/10 | 19:55 | 0 | 16.438 | 0 | 3 | 0 | 37.11 | 38.777 | 35.794 | 36.052 | 16.685 | 25.107 | 8.758 | 0 | 0 | 55.403 | 54.439 | 42.796 | 21.927 | 0 | 0 | 49.395 | 30.624 | [5 empty] | 0 | 1.058 | 2 | 4.0461 | 3.7708 | 2.8337 | 2.6087 | 1.1621 | 28.7214
03/13/10 | 19:56 | 0 | 16.438 | 0 | 3 | 0 | 36.734 | 37.579 | 35.722 | 36.074 | 15.058 | 25.061 | 8.71 | 1 | 0 | 55.403 | 54.371 | 42.726 | 22 | 0 | 0 | 49.372 | 30.624 | [5 empty] | 0 | 0.66 | 3 | 4.06 | 3.7841 | 2.8342 | 2.6087 | 1.1754 | 28.9498
03/13/10 | 19:57 | 0 | 16.406 | 0 | 3 | 0 | 36.442 | 37.055 | 35.457 | 35.997 | 14.802 | 24.98 | 8.75 | 0 | 0 | 55.372 | 54.385 | 42.671 | 21.92 | 0 | 0 | 49.318 | 30.592 | [5 empty] | 0 | 0.445 | 4 | 4.0484 | 3.773 | 2.8337 | 2.6087 | 1.1643 | 28.7596
03/13/10 | 19:58 | 0 | 16.413 | 0 | 3 | 0 | 36.311 | 36.804 | 34.854 | 35.746 | 15.008 | 25.011 | 8.808 | 0 | 0 | 55.403 | 54.394 | 42.75 | 21.88 | 0 | 0 | 49.325 | 30.649 | [5 empty] | 0 | 0.565 | 5 | 4.0315 | 3.7569 | 2.8331 | 2.6087 | 1.1482 | 28.4819
03/13/10 | 19:59 | 0 | 16.438 | 0 | 3 | 0 | 35.981 | 36.569 | 34.314 | 35.089 | 14.49 | 25.036 | 8.685 | 0 | 0 | 55.356 | 54.394 | 42.63 | 21.951 | 0 | 0 | 49.304 | 30.624 | [5 empty] | 0 | 0.892 | 6 | 4.0673 | 3.791 | 2.8345 | 2.6087 | 1.1823 | 29.0681
03/13/10 | 20:00 | 0 | 16.413 | 0 | 3 | 0 | 35.347 | 36.194 | 33.725 | 34.476 | 14.168 | 24.962 | 8.783 | 0 | 0 | 55.312 | 54.348 | 42.726 | 21.905 | 0 | 0 | 49.304 | 30.624 | [5 empty] | 0 | 0.871 | 7 | 4.0388 | 3.7639 | 2.8334 | 2.6087 | 1.1552 | 28.6019
03/13/10 | 20:01 | 0 | 16.463 | 0 | 3 | 0 | 34.713 | 35.557 | 33.35 | 33.936 | 14.367 | 24.916 | 8.783 | 0 | 0 | 55.288 | 54.348 | 42.654 | 21.807 | 0 | 0 | 49.281 | 30.624 | [5 empty] | 0 | 0.777 | 8 | 4.0388 | 3.7639 | 2.8334 | 2.6087 | 1.1552 | 28.6019
03/13/10 | 20:02 | 0 | 16.406 | 0 | 3 | 0 | 37.689 | 34.845 | 32.871 | 33.388 | 34 | 24.835 | 8.703 | 0 | 0 | 55.211 | 54.294 | 42.578 | 21.75 | 0 | 0 | 49.25 | 30.592 | [5 empty] | 0 | 4.301 | 9 | 4.0621 | 3.786 | 2.8343 | 2.6087 | 1.1773 | 28.983
03/13/10 | 20:03 | 1 | 16.438 | 0 | 3 | 0 | 49.831 | 37.485 | 32.527 | 33.019 | 34.641 | 24.818 | 8.685 | 1 | 0 | 55.174 | 54.301 | 42.585 | 21.856 | 0 | 0 | 49.281 | 30.624 | [5 empty] | 16.438 | 16.812 | 10 | 4.0673 | 3.791 | 2.8345 | 2.6087 | 1.1823 | 29.0681
03/13/10 | 20:04 | 0 | 16.463 | 0 | 2 | 0 | 51.757 | 49.052 | 32.262 | 32.692 | 34.782 | 24.771 | 8.635 | 1 | 0 | 55.174 | 54.21 | 42.63 | 21.687 | 0 | 0 | 49.257 | 30.624 | [5 empty] | 0 | 19.065 | 11 | 4.0819 | 3.8048 | 2.8351 | 2.6087 | 1.1961 | 29.3035
03/13/10 | 20:05 | 0 | 16.463 | 0 | 3 | 0 | 51.939 | 51.229 | 32.213 | 32.382 | 34.689 | 24.673 | 8.735 | 2 | 0 | 55.127 | 54.257 | 42.585 | 21.831 | 0 | 0 | 49.257 | 30.6 | [5 empty] | 0 | 19.557 | 12 | 4.0528 | 3.7772 | 2.8339 | 2.6087 | 1.1685 | 28.8311
03/13/10 | 20:06 | 0 | 16.438 | 0 | 3 | 0 | 51.78 | 51.482 | 32.166 | 32.262 | 34.995 | 24.722 | 8.735 | 1 | 0 | 55.081 | 54.257 | 42.537 | 21.856 | 0 | 0 | 49.234 | 30.6 | [5 empty] | 0 | 19.518 | 13 | 4.0528 | 3.7772 | 2.8339 | 2.6087 | 1.1685 | 28.8311
03/13/10 | 20:07 | 1 | 16.463 | 0 | 3 | 0 | 51.71 | 51.458 | 32.238 | 32.238 | 34.923 | 24.673 | 8.685 | 2 | 0 | 55.104 | 54.233 | 42.561 | 21.807 | 0 | 0 | 49.281 | 30.663 | [5 empty] | 16.463 | 19.472 | 14 | 4.0673 | 3.791 | 2.8345 | 2.6087 | 1.1823 | 29.0681
03/13/10 | 20:08 | 0 | 16.609 | 0 | 3 | 0 | 51.923 | 51.58 | 32.577 | 32.529 | 35.421 | 24.82 | 8.929 | 1 | 0 | 55.272 | 54.376 | 42.776 | 22.025 | 0 | 0 | 49.423 | 30.771 | [5 empty] | 0 | 19.394 | 15 | 3.9963 | 3.7235 | 2.8316 | 2.6087 | 1.1148 | 27.8949
03/13/10 | 20:09 | 0 | 16.609 | 0 | 3 | 0 | 52.107 | 51.671 | 32.787 | 32.646 | 36.313 | 24.82 | 8.758 | 2 | 0 | 55.293 | 54.376 | 42.729 | 21.976 | 0 | 0 | 49.423 | 30.771 | [5 empty] | 0 | 19.461 | 16 | 4.0461 | 3.7708 | 2.8337 | 2.6087 | 1.1621 | 28.7214
03/13/10 | 20:10 | 0 | 16.609 | 0 | 2 | 0 | 52.221 | 51.899 | 32.998 | 32.905 | 36.619 | 24.891 | 8.831 | 1 | 0 | 55.249 | 54.355 | 42.729 | 22 | 0 | 0 | 49.376 | 30.793 | [5 empty] | 0 | 19.316 | 17 | 4.0248 | 3.7506 | 2.8328 | 2.6087 | 1.1419 | 28.3711
03/13/10 | 20:11 | 1 | 16.609 | 0 | 3 | 0 | 52.403 | 51.993 | 33.211 | 33.163 | 37.182 | 24.842 | 8.806 | 2 | 0 | 55.293 | 54.376 | 42.707 | 22.025 | 0 | 0 | 49.4 | 30.793 | [5 empty] | 16.609 | 19.24 | 18 | 4.0321 | 3.7575 | 2.8331 | 2.6087 | 1.1488 | 28.4915
03/13/10 | 20:12 | 0 | 16.579 | 0 | 3 | 0 | 52.744 | 52.147 | 33.582 | 33.299 | 37.835 | 24.813 | 8.728 | 1 | 0 | 55.265 | 54.303 | 42.654 | 21.946 | 0 | 0 | 49.348 | 30.717 | [5 empty] | 0 | 19.445 | 19 | 4.0548 | 3.7791 | 2.834 | 2.6087 | 1.1704 | 28.8644
03/13/10 | 20:13 | 0 | 16.609 | 0 | 3 | 0 | 52.91 | 52.564 | 34.127 | 33.704 | 38.593 | 24.867 | 8.881 | 2 | 0 | 55.293 | 54.376 | 42.752 | 22.096 | 0 | 0 | 49.423 | 30.771 | [5 empty] | 0 | 19.206 | 20 | 4.0103 | 3.7367 | 2.8322 | 2.6087 | 1.128 | 28.129
03/13/10 | 20:14 | 0 | 16.634 | 0 | 3 | 0 | 53.344 | 52.702 | 34.761 | 34.268 | 39.227 | 24.94 | 8.733 | 1 | 0 | 55.293 | 54.376 | 42.707 | 22.145 | 0 | 0 | 49.4 | 30.747 | [5 empty] | 0 | 19.076 | 21 | 4.0534 | 3.7777 | 2.8339 | 2.6087 | 1.169 | 28.8406
03/13/10 | 20:15 | 1 | 16.634 | 0 | 2 | 1 | 53.848 | 53.092 | 35.28 | 34.902 | 39.98 | 24.987 | 8.733 | 2 | 0 | 55.34 | 54.355 | 42.729 | 22.096 | 0 | 0 | 49.376 | 30.747 | [5 empty] | 16.634 | 18.946 | 22 | 4.0534 | 3.7777 | 2.8339 | 2.6087 | 1.169 | 28.8406
03/13/10 | 20:16 | 0 | 16.579 | 0 | 3 | 0 | 54.394 | 53.5 | 35.603 | 35.368 | 40.609 | 24.982 | 8.627 | 1 | 0 | 55.312 | 54.327 | 42.748 | 21.946 | 0 | 0 | 49.348 | 30.742 | [5 empty] | 0 | 19.026 | 0 | 4.0842 | 3.807 | 2.8352 | 2.6087 | 1.1984 | 29.341
03/13/10 | 20:17 | 0 | 16.634 | 0 | 3 | 0 | 54.835 | 54.079 | 35.797 | 35.749 | 34.433 | 25.036 | 8.657 | 2 | 0 | 55.363 | 54.355 | 42.8 | 22.025 | 0 | 0 | 49.376 | 30.747 | [5 empty] | 0 | 19.086 | 1 | 4.0755 | 3.7987 | 2.7261 | 2.5 | 1.2987 | 31.8672
03/13/10 | 20:18 | 0 | 16.579 | 0 | 3 | 0 | 43.877 | 54.464 | 35.933 | 35.978 | 23.658 | 25.056 | 8.776 | 1 | 0 | 55.335 | 54.327 | 42.796 | 21.946 | 0 | 0 | 49.348 | 30.717 | [5 empty] | 0 | 7.899 | 2 | 4.0408 | 3.7658 | 2.7247 | 2.5 | 1.2658 | 31.3253
03/13/10 | 20:19 | 0 | 16.659 | 0 | 2 | 0 | 39.016 | 45.478 | 36.079 | 36.1 | 19.722 | 25.085 | 8.831 | 0 | 0 | 55.386 | 54.376 | 42.848 | 22.025 | 0 | 0 | 49.4 | 30.747 | [5 empty] | 0 | 2.916 | 3 | 4.0248 | 3.7506 | 2.7241 | 2.5 | 1.2506 | 31.0717
03/13/10 | 20:20 | 0 | 16.634 | 0 | 3 | 0 | 37.559 | 39.746 | 36.124 | 36.22 | 17.796 | 25.205 | 8.733 | 0 | 0 | 55.386 | 54.285 | 42.8 | 22.049 | 0 | 0 | 49.423 | 30.722 | [5 empty] | 0 | 1.339 | 4 | 4.0534 | 3.7777 | 2.7253 | 2.5 | 1.2777 | 31.5222
03/13/10 | 20:21 | 0 | 16.634 | 0 | 3 | 0 | 37.043 | 38.052 | 36.1 | 36.313 | 16.707 | 25.156 | 8.708 | 0 | 0 | 55.41 | 54.355 | 42.848 | 22.072 | 0 | 0 | 49.4 | 30.747 | [5 empty] | 0 | 0.73 | 5 | 4.0606 | 3.7846 | 2.7255 | 2.5 | 1.2846 | 31.6361
03/13/10 | 20:22 | 0 | 16.604 | 0 | 3 | 0 | 36.753 | 37.39 | 35.813 | 36.261 | 15.89 | 25.078 | 8.728 | 0 | 0 | 55.358 | 54.327 | 42.819 | 21.996 | 0 | 0 | 49.327 | 30.693 | [5 empty] | 0 | 0.492 | 6 | 4.0548 | 3.7791 | 2.7253 | 2.5 | 1.2791 | 31.545
03/13/10 | 20:23 | 0 | 16.634 | 0 | 3 | 0 | 36.595 | 37.088 | 35.373 | 36.124 | 15.674 | 25.061 | 8.781 | 0 | 0 | 55.386 | 54.308 | 42.8 | 21.976 | 0 | 0 | 49.355 | 30.698 | [5 empty] | 0 | 0.471 | 7 | 4.0394 | 3.7644 | 2.7247 | 2.5 | 1.2644 | 31.3024
03/13/10 | 20:24 | 0 | 16.634 | 0 | 3 | 0 | 36.361 | 36.854 | 34.715 | 35.56 | 15.377 | 25.107 | 8.758 | 0 | 0 | 55.34 | 54.308 | 42.824 | 21.976 | 0 | 0 | 49.332 | 30.722 | [5 empty] | 0 | 0.801 | 8 | 4.0461 | 3.7708 | 2.725 | 2.5 | 1.2708 | 31.4079
03/13/10 | 20:25 | 0 | 16.609 | 0 | 3 | 0 | 35.797 | 36.572 | 34.175 | 34.833 | 14.585 | 25.061 | 8.733 | 1 | 0 | 55.316 | 54.285 | 42.752 | 22.025 | 0 | 0 | 49.355 | 30.698 | [5 empty] | 0 | 0.964 | 9 | 4.0534 | 3.7777 | 2.7253 | 2.5 | 1.2777 | 31.5222
03/13/10 | 20:26 | 0 | 16.609 | 0 | 3 | 0 | 35.115 | 36.007 | 33.68 | 34.244 | 14.339 | 24.987 | 8.733 | 0 | 0 | 55.293 | 54.261 | 42.8 | 21.927 | 0 | 0 | 49.332 | 30.722 | [5 empty] | 0 | 0.871 | 10 | 4.0534 | 3.7777 | 2.7253 | 2.5 | 1.2777 | 31.5222
03/13/10 | 20:27 | 0 | 16.554 | 0 | 3 | 0 | 34.45 | 35.344 | 33.158 | 33.816 | 24.837 | 24.911 | 8.554 | 0 | 0 | 55.197 | 54.189 | 42.772 | 21.851 | 0 | 0 | 49.327 | 30.644 | [5 empty] | 0 | 0.634 | 11 | 4.1055 | 3.8273 | 2.7274 | 2.5 | 1.3273 | 32.3288
03/13/10 | 20:28 | 0 | 16.463 | 1 | 3 | 0 | 46.529 | 34.548 | 32.692 | 33.184 | 34.335 | 24.793 | 8.512 | 0 | 0 | 55.036 | 54.072 | 42.585 | 21.76 | 0 | 0 | 49.166 | 30.528 | [5 empty] | 0 | 13.345 | 12 | 4.1177 | 3.8389 | 2.7279 | 2.5 | 1.3389 | 32.5152
03/13/10 | 20:29 | 1 | 16.486 | 0 | 2 | 0 | 51.068 | 45.014 | 32.382 | 32.833 | 34.689 | 24.747 | 8.486 | 1 | 0 | 55.057 | 54.096 | 42.63 | 21.927 | 0 | 0 | 49.166 | 30.551 | [5 empty] | 16.486 | 18.235 | 13 | 4.1253 | 3.8461 | 2.7282 | 2.5 | 1.3461 | 32.6299
03/13/10 | 20:30 | 0 | 16.463 | 0 | 3 | 0 | 51.986 | 50.473 | 32.166 | 32.478 | 34.5 | 24.673 | 8.537 | 2 | 0 | 54.966 | 54.049 | 42.537 | 21.88 | 0 | 0 | 49.119 | 30.528 | [5 empty] | 0 | 19.508 | 14 | 4.1104 | 3.832 | 2.7276 | 2.5 | 1.332 | 32.4044
03/13/10 | 20:31 | 0 | 16.463 | 0 | 3 | 0 | 51.939 | 51.482 | 32.068 | 32.287 | 34.971 | 24.673 | 8.537 | 1 | 0 | 54.966 | 54.049 | 42.561 | 21.711 | 0 | 0 | 49.143 | 30.575 | [5 empty] | 0 | 19.652 | 15 | 4.1104 | 3.832 | 2.7276 | 2.5 | 1.332 | 32.4044
03/13/10 | 20:32 | 0 | 16.438 | 0 | 3 | 0 | 51.825 | 51.596 | 32.068 | 32.166 | 34.713 | 24.627 | 8.464 | 2 | 0 | 54.943 | 54.005 | 42.513 | 21.807 | 0 | 0 | 49.096 | 30.551 | [5 empty] | 0 | 19.659 | 16 | 4.1317 | 3.8522 | 2.7284 | 2.5 | 1.3522 | 32.7267
03/13/10 | 20:33 | 1 | 16.438 | 0 | 3 | 0 | 51.734 | 51.596 | 32.238 | 32.188 | 35.065 | 24.651 | 8.562 | 1 | 0 | 54.922 | 54.026 | 42.513 | 21.807 | 0 | 0 | 49.119 | 30.528 | [5 empty] | 16.438 | 19.546 | 17 | 4.1031 | 3.825 | 2.7273 | 2.5 | 1.325 | 32.2932
03/13/10 | 20:34 | 0 | 16.463 | 0 | 3 | 0 | 51.71 | 51.505 | 32.478 | 32.358 | 35.557 | 24.602 | 8.512 | 2 | 0 | 54.943 | 54.005 | 42.537 | 21.807 | 0 | 0 | 49.096 | 30.551 | [5 empty] | 0 | 19.352 | 18 | 4.1177 | 3.8389 | 2.7279 | 2.5 | 1.3389 | 32.5152
03/13/10 | 20:35 | 0 | 16.463 | 0 | 2 | 0 | 51.962 | 51.573 | 32.716 | 32.551 | 35.816 | 24.651 | 8.464 | 1 | 0 | 54.922 | 54.026 | 42.489 | 21.856 | 0 | 0 | 49.119 | 30.528 | [5 empty] | 0 | 19.411 | 19 | 4.1317 | 3.8522 | 2.7284 | 2.5 | 1.3522 | 32.7267
03/13/10 | 20:36 | 0 | 16.438 | 0 | 3 | 0 | 52.214 | 51.78 | 32.974 | 32.857 | 36.873 | 24.627 | 8.66 | 2 | 0 | 54.966 | 54.026 | 42.489 | 21.782 | 0 | 0 | 49.119 | 30.479 | [5 empty] | 0 | 19.357 | 20 | 4.0746 | 3.7979 | 2.7261 | 2.5 | 1.2979 | 31.8537
03/13/10 | 20:37 | 1 | 16.463 | 0 | 3 | 0 | 52.466 | 52.053 | 33.278 | 33.043 | 37.203 | 24.673 | 8.66 | 1 | 0 | 54.966 | 53.981 | 42.537 | 21.856 | 0 | 0 | 49.096 | 30.551 | [5 empty] | 16.463 | 19.423 | 21 | 4.0746 | 3.7979 | 2.7261 | 2.5 | 1.2979 | 31.8537
03/13/10 | 20:38 | 0 | 16.438 | 0 | 3 | 0 | 52.742 | 52.308 | 33.749 | 33.397 | 37.344 | 24.698 | 8.635 | 2 | 0 | 54.99 | 54.005 | 42.561 | 21.927 | 0 | 0 | 49.096 | 30.528 | [5 empty] | 0 | 19.345 | 22 | 4.0819 | 3.8048 | 2.7264 | 2.5 | 1.3048 | 31.9664
03/13/10 | 20:39 | 0 | 16.463 | 0 | 3 | 1 | 53.041 | 52.56 | 34.359 | 33.89 | 38.332 | 24.722 | 8.512 | 1 | 0 | 54.99 | 54.026 | 42.561 | 21.905 | 0 | 0 | 49.143 | 30.528 | [5 empty] | 0 | 19.151 | 23 | 4.1177 | 3.8389 | 2.7279 | 2.5 | 1.3389 | 32.5152
03/13/10 | 20:40 | 0 | 16.438 | 0 | 2 | 0 | 53.454 | 52.856 | 34.995 | 34.5 | 39.2 | 24.793 | 8.486 | 2 | 0 | 55.013 | 54.026 | 42.513 | 21.88 | 0 | 0 | 49.119 | 30.528 | [5 empty] | 0 | 18.954 | 0 | 4.1253 | 3.8461 | 2.7282 | 2.5 | 1.3461 | 32.6299
03/13/10 | 20:41 | 1 | 16.486 | 0 | 3 | 0 | 54.119 | 53.225 | 35.464 | 35.136 | 40.047 | 24.818 | 8.486 | 1 | 0 | 55.057 | 54.005 | 42.609 | 21.782 | 0 | 0 | 49.096 | 30.551 | [5 empty] | 16.486 | 18.983 | 1 | 4.1253 | 3.8461 | 2.8369 | 2.6087 | 1.2374 | 29.9951
03/13/10 | 20:42 | 0 | 16.486 | 0 | 3 | 0 | 54.439 | 53.844 | 35.698 | 35.629 | 32.902 | 24.842 | 8.612 | 2 | 0 | 55.057 | 54.049 | 42.63 | 21.905 | 0 | 0 | 49.143 | 30.6 | [5 empty] | 0 | 18.81 | 2 | 4.0886 | 3.8112 | 2.8354 | 2.6087 | 1.2025 | 29.4112
03/13/10 | 20:43 | 0 | 16.431 | 0 | 3 | 0 | 42.906 | 54.133 | 35.856 | 35.832 | 24.087 | 24.884 | 8.504 | 1 | 0 | 55.006 | 53.995 | 42.578 | 21.873 | 0 | 0 | 49.112 | 30.568 | [5 empty] | 0 | 7.074 | 3 | 4.12 | 3.8411 | 2.8366 | 2.6087 | 1.2324 | 29.9123
03/13/10 | 20:44 | 0 | 16.463 | 0 | 2 | 0 | 38.636 | 44.489 | 35.981 | 35.981 | 20.362 | 24.916 | 8.685 | 0 | 0 | 55.036 | 54.005 | 42.63 | 21.927 | 0 | 0 | 49.096 | 30.551 | [5 empty] | 0 | 2.655 | 4 | 4.0673 | 3.791 | 2.8345 | 2.6087 | 1.1823 | 29.0681
03/13/10 | 20:45 | 0 | 16.463 | 0 | 3 | 0 | 37.344 | 39.341 | 35.981 | 36.098 | 18.165 | 24.962 | 8.537 | 0 | 0 | 55.081 | 54.005 | 42.654 | 21.88 | 0 | 0 | 49.143 | 30.575 | [5 empty] | 0 | 1.246 | 5 | 4.1104 | 3.832 | 2.8363 | 2.6087 | 1.2233 | 29.76
03/13/10 | 20:46 | 0 | 16.438 | 0 | 3 | 0 | 36.873 | 37.837 | 35.911 | 36.194 | 17.474 | 24.867 | 8.464 | 1 | 0 | 55.081 | 53.981 | 42.654 | 21.88 | 0 | 0 | 49.119 | 30.575 | [5 empty] | 0 | 0.679 | 6 | 4.1317 | 3.8522 | 2.8371 | 2.6087 | 1.2435 | 30.0959
03/13/10 | 20:47 | 0 | 16.431 | 0 | 3 | 0 | 36.631 | 37.22 | 35.691 | 36.163 | 16.33 | 24.884 | 8.454 | 0 | 0 | 55.027 | 53.974 | 42.599 | 21.873 | 0 | 0 | 49.112 | 30.519 | [5 empty] | 0 | 0.468 | 7 | 4.1346 | 3.8549 | 2.8372 | 2.6087 | 1.2462 | 30.1417
03/13/10 | 20:48 | 0 | 16.448 | 0 | 3 | 0 | 36.462 | 37.002 | 35.194 | 35.993 | 15.981 | 24.975 | 8.522 | 0 | 0 | 55.095 | 53.993 | 42.642 | 21.866 | 0 | 0 | 49.178 | 30.563 | [5 empty] | 0 | 0.469 | 8 | 4.1148 | 3.8361 | 2.8364 | 2.6087 | 1.2274 | 29.8293
03/13/10 | 20:49 | 0 | 16.448 | 0 | 3 | 0 | 36.227 | 36.744 | 34.536 | 35.335 | 15.387 | 24.975 | 8.471 | 0 | 0 | 55.048 | 53.949 | 42.642 | 21.866 | 0 | 0 | 49.131 | 30.563 | [5 empty] | 0 | 0.892 | 9 | 4.1296 | 3.8502 | 2.837 | 2.6087 | 1.2415 | 30.0639
03/13/10 | 20:50 | 0 | 16.443 | 0 | 3 | 0 | 35.612 | 36.433 | 33.943 | 34.601 | 15.654 | 24.921 | 8.393 | 0 | 0 | 54.997 | 53.897 | 42.592 | 21.79 | 0 | 0 | 49.126 | 30.533 | [5 empty] | 0 | 1.011 | 10 | 4.1524 | 3.8718 | 2.838 | 2.6087 | 1.2631 | 30.4194
03/13/10 | 20:51 | 0 | 16.443 | 0 | 3 | 0 | 34.883 | 35.799 | 33.474 | 33.991 | 15.013 | 24.921 | 8.368 | 0 | 0 | 54.952 | 53.897 | 42.544 | 21.861 | 0 | 0 | 49.082 | 30.533 | [5 empty] | 0 | 0.892 | 11 | 4.1596 | 3.8787 | 2.8383 | 2.6087 | 1.27 | 30.5325
03/13/10 | 20:52 | 0 | 16.473 | 0 | 3 | 0 | 34.443 | 35.122 | 33.007 | 33.572 | 32.563 | 24.926 | 8.471 | 0 | 0 | 54.957 | 53.879 | 42.573 | 21.819 | 0 | 0 | 49.155 | 30.563 | [5 empty] | 0 | 0.871 | 12 | 4.1296 | 3.8502 | 2.837 | 2.6087 | 1.2415 | 30.0639
03/13/10 | 20:53 | 0 | 16.448 | 0 | 2 | 0 | 48.559 | 34.935 | 32.632 | 33.101 | 34.77 | 24.877 | 8.522 | 0 | 0 | 54.933 | 53.879 | 42.549 | 21.721 | 0 | 0 | 49.11 | 30.538 | [5 empty] | 0 | 15.458 | 13 | 4.1148 | 3.8361 | 2.8364 | 2.6087 | 1.2274 | 29.8293
03/13/10 | 20:54 | 1 | 16.473 | 0 | 3 | 0 | 51.587 | 47.642 | 32.321 | 32.773 | 35.077 | 24.852 | 8.595 | 1 | 0 | 54.866 | 53.879 | 42.525 | 21.794 | 0 | 0 | 49.131 | 30.514 | [5 empty] | 16.473 | 18.814 | 14 | 4.0935 | 3.8159 | 2.8356 | 2.6087 | 1.2072 | 29.4906
03/13/10 | 20:55 | 0 | 16.473 | 0 | 3 | 0 | 51.93 | 51.059 | 32.105 | 32.419 | 35.122 | 24.852 | 8.645 | 2 | 0 | 54.842 | 53.855 | 42.504 | 21.77 | 0 | 0 | 49.11 | 30.538 | [5 empty] | 0 | 19.511 | 15 | 4.079 | 3.8021 | 2.835 | 2.6087 | 1.1934 | 29.2566
03/13/10 | 20:56 | 0 | 16.423 | 0 | 3 | 0 | 51.883 | 51.493 | 31.985 | 32.176 | 35.1 | 24.852 | 8.572 | 2 | 0 | 54.796 | 53.879 | 42.504 | 21.745 | 0 | 0 | 49.11 | 30.563 | [5 empty] | 0 | 19.707 | 16 | 4.1002 | 3.8223 | 2.8358 | 2.6087 | 1.2136 | 29.5977
03/13/10 | 20:57 | 0 | 16.448 | 0 | 3 | 0 | 51.678 | 51.563 | 31.985 | 32.105 | 35.287 | 24.877 | 8.62 | 1 | 0 | 54.796 | 53.811 | 42.549 | 21.819 | 0 | 0 | 49.131 | 30.612 | [5 empty] | 0 | 19.573 | 17 | 4.0863 | 3.809 | 2.8353 | 2.6087 | 1.2003 | 29.3738
03/13/10 | 20:58 | 1 | 16.448 | 0 | 3 | 0 | 51.724 | 51.47 | 32.201 | 32.105 | 35.287 | 24.83 | 8.522 | 2 | 0 | 54.819 | 53.811 | 42.549 | 21.794 | 0 | 0 | 49.063 | 30.563 | [5 empty] | 16.448 | 19.619 | 18 | 4.1148 | 3.8361 | 2.8364 | 2.6087 | 1.2274 | 29.8293
03/13/10 | 20:59 | 0 | 16.448 | 0 | 2 | 0 | 51.906 | 51.47 | 32.466 | 32.296 | 35.734 | 24.877 | 8.522 | 1 | 0 | 54.819 | 53.811 | 42.549 | 21.819 | 0 | 0 | 49.087 | 30.612 | [5 empty] | 0 | 19.61 | 19 | 4.1148 | 3.8361 | 2.8364 | 2.6087 | 1.2274 | 29.8293
03/13/10 | 21:00 | 0 | 16.448 | 0 | 3 | 0 | 52.114 | 51.631 | 32.701 | 32.515 | 36.227 | 24.877 | 8.522 | 2 | 0 | 54.819 | 53.811 | 42.525 | 21.915 | 0 | 0 | 49.087 | 30.563 | [5 empty] | 0 | 19.599 | 20 | 4.1148 | 3.8361 | 2.8364 | 2.6087 | 1.2274 | 29.8293
03/13/10 | 21:01 | 0 | 16.448 | 0 | 3 | 0 | 52.158 | 51.862 | 32.984 | 32.842 | 36.861 | 24.95 | 8.572 | 1 | 0 | 54.796 | 53.832 | 42.504 | 21.841 | 0 | 0 | 49.087 | 30.563 | [5 empty] | 0 | 19.316 | 21 | 4.1002 | 3.8223 | 2.8358 | 2.6087 | 1.2136 | 29.5977
03/13/10 | 21:02 | 1 | 16.443 | 0 | 3 | 1 | 52.382 | 51.948 | 33.402 | 33.051 | 37.775 | 24.872 | 8.491 | 2 | 0 | 54.814 | 53.804 | 42.497 | 21.812 | 0 | 0 | 49.012 | 30.558 | [5 empty] | 16.443 | 19.331 | 22 | 4.1238 | 3.8447 | 2.8368 | 2.6087 | 1.236 | 29.9721
03/13/10 | 21:03 | 0 | 16.473 | 1 | 3 | 0 | 52.847 | 52.182 | 34.019 | 33.524 | 38.155 | 24.997 | 8.547 | 1 | 0 | 54.866 | 53.832 | 42.504 | 21.841 | 0 | 0 | 49.04 | 30.587 | [5 empty] | 0 | 19.323 | 0 | 4.1075 | 3.8292 | 2.8361 | 2.6087 | 1.2205 | 29.7137
03/13/10 | 21:04 | 0 | 16.473 | 0 | 2 | 0 | 53.169 | 52.595 | 34.701 | 34.136 | 38.906 | 25.046 | 8.645 | 2 | 0 | 54.887 | 53.855 | 42.525 | 21.89 | 0 | 0 | 49.087 | 30.612 | [5 empty] | 0 | 19.033 | 1 | 4.079 | 3.8021 | 2.7263 | 2.5 | 1.3021 | 31.9213
03/13/10 | 21:05 | 0 | 16.443 | 0 | 3 | 0 | 53.713 | 52.91 | 35.258 | 34.766 | 39.49 | 25.016 | 8.517 | 2 | 0 | 54.882 | 53.804 | 42.52 | 21.861 | 0 | 0 | 49.082 | 30.509 | [5 empty] | 0 | 18.947 | 2 | 4.1162 | 3.8375 | 2.7278 | 2.5 | 1.3375 | 32.493
03/13/10 | 21:06 | 1 | 16.443 | 0 | 3 | 0 | 54.378 | 53.393 | 35.682 | 35.354 | 40.124 | 25.041 | 8.564 | 1 | 0 | 54.859 | 53.804 | 42.475 | 21.861 | 0 | 0 | 48.965 | 30.484 | [5 empty] | 16.443 | 19.024 | 3 | 4.1026 | 3.8245 | 2.7272 | 2.5 | 1.3245 | 32.2843
03/13/10 | 21:07 | 0 | 16.521 | 0 | 3 | 0 | 52.961 | 54.107 | 35.875 | 35.804 | 30.877 | 25.166 | 8.695 | 1 | 0 | 54.933 | 53.855 | 42.597 | 21.915 | 0 | 0 | 48.902 | 30.538 | [5 empty] | 0 | 17.157 | 4 | 4.0644 | 3.7882 | 2.7257 | 2.5 | 1.2882 | 31.6952
03/13/10 | 21:08 | 0 | 16.483 | 0 | 2 | 0 | 41.808 | 53.454 | 36.05 | 35.981 | 22.913 | 25.105 | 8.607 | 1 | 0 | 54.919 | 53.844 | 42.583 | 21.804 | 0 | 0 | 48.821 | 30.502 | [5 empty] | 0 | 5.827 | 5 | 4.09 | 3.8126 | 2.7267 | 2.5 | 1.3126 | 32.0922
03/13/10 | 21:09 | 0 | 16.461 | 0 | 3 | 0 | 38.378 | 43.078 | 36.074 | 36.098 | 19.176 | 25.129 | 8.411 | 0 | 0 | 54.919 | 53.82 | 42.607 | 21.902 | 0 | 0 | 48.73 | 30.477 | [5 empty] | 0 | 2.28 | 6 | 4.1471 | 3.8668 | 2.7291 | 2.5 | 1.3668 | 32.9587
03/13/10 | 21:10 | 0 | 16.483 | 0 | 3 | 0 | 37.32 | 39.011 | 36.143 | 36.191 | 18.708 | 25.203 | 8.657 | 0 | 0 | 54.943 | 53.82 | 42.583 | 21.878 | 0 | 0 | 48.683 | 30.477 | [5 empty] | 0 | 1.129 | 7 | 4.0755 | 3.7987 | 2.7261 | 2.5 | 1.2987 | 31.8672
03/13/10 | 21:11 | 0 | 16.428 | 0 | 3 | 0 | 36.866 | 37.734 | 36.019 | 36.229 | 17.145 | 25.171 | 8.6 | 0 | 0 | 54.936 | 53.79 | 42.575 | 21.942 | 0 | 0 | 48.606 | 30.445 | [5 empty] | 0 | 0.637 | 8 | 4.0921 | 3.8145 | 2.7268 | 2.5 | 1.3145 | 32.1235
03/13/10 | 21:12 | 0 | 16.483 | 0 | 3 | 0 | 36.708 | 37.272 | 35.861 | 36.239 | 16.609 | 25.203 | 8.484 | 1 | 0 | 54.943 | 53.797 | 42.63 | 22.022 | 0 | 0 | 48.592 | 30.477 | [5 empty] | 0 | 0.469 | 9 | 4.1259 | 3.8466 | 2.7282 | 2.5 | 1.3466 | 32.6387
03/13/10 | 21:13 | 0 | 16.483 | 0 | 2 | 0 | 36.543 | 36.942 | 35.182 | 35.981 | 16.682 | 25.154 | 8.386 | 0 | 0 | 54.943 | 53.82 | 42.559 | 21.878 | 0 | 0 | 48.545 | 30.452 | [5 empty] | 0 | 0.562 | 10 | 4.1544 | 3.8738 | 2.7293 | 2.5 | 1.3738 | 33.0675
03/13/10 | 21:14 | 0 | 16.483 | 0 | 3 | 0 | 36.215 | 36.756 | 34.5 | 35.321 | 15.671 | 25.203 | 8.436 | 0 | 0 | 54.896 | 53.773 | 42.583 | 21.782 | 0 | 0 | 48.499 | 30.452 | [5 empty] | 0 | 0.894 | 11 | 4.1398 | 3.8599 | 2.7288 | 2.5 | 1.3599 | 32.8495
03/13/10 | 21:15 | 0 | 16.461 | 0 | 3 | 0 | 35.581 | 36.38 | 33.959 | 34.546 | 15.772 | 25.105 | 8.436 | 0 | 0 | 54.875 | 53.727 | 42.559 | 21.829 | 0 | 0 | 48.454 | 30.452 | [5 empty] | 0 | 1.035 | 12 | 4.1398 | 3.8599 | 2.7288 | 2.5 | 1.3599 | 32.8495
03/13/10 | 21:16 | 0 | 16.428 | 0 | 3 | 0 | 34.845 | 35.761 | 33.457 | 33.974 | 14.849 | 25.051 | 8.552 | 0 | 0 | 54.775 | 53.72 | 42.458 | 21.821 | 0 | 0 | 48.424 | 30.421 | [5 empty] | 0 | 0.871 | 13 | 4.1061 | 3.8278 | 2.7274 | 2.5 | 1.3278 | 32.3377
03/13/10 | 21:17 | 0 | 16.451 | 0 | 3 | 0 | 34.349 | 35.055 | 32.988 | 33.505 | 32.565 | 24.953 | 8.552 | 0 | 0 | 54.751 | 53.675 | 42.482 | 21.821 | 0 | 0 | 48.401 | 30.47 | [5 empty] | 0 | 0.844 | 14 | 4.1061 | 3.8278 | 2.7274 | 2.5 | 1.3278 | 32.3377
03/13/10 | 21:18 | 0 | 16.461 | 0 | 3 | 0 | 48.592 | 34.9 | 32.689 | 33.089 | 34.804 | 24.96 | 8.607 | 0 | 0 | 54.714 | 53.659 | 42.442 | 21.709 | 0 | 0 | 48.384 | 30.477 | [5 empty] | 0 | 15.503 | 15 | 4.09 | 3.8126 | 2.7267 | 2.5 | 1.3126 | 32.0922
03/13/10 | 21:19 | 0 | 16.428 | 0 | 3 | 0 | 51.657 | 47.551 | 32.277 | 32.682 | 34.868 | 24.882 | 8.476 | 2 | 0 | 54.637 | 53.652 | 42.365 | 21.652 | 0 | 0 | 48.354 | 30.399 | [5 empty] | 0 | 18.975 | 16 | 4.1282 | 3.8488 | 2.7283 | 2.5 | 1.3488 | 32.674
03/13/10 | 21:20 | 1 | 16.461 | 0 | 3 | 0 | 52.1 | 51.092 | 32.044 | 32.358 | 34.687 | 24.889 | 8.436 | 1 | 0 | 54.667 | 53.682 | 42.396 | 21.853 | 0 | 0 | 48.384 | 30.477 | [5 empty] | 16.461 | 19.742 | 17 | 4.1398 | 3.8599 | 2.7288 | 2.5 | 1.3599 | 32.8495
03/13/10 | 21:21 | 0 | 16.451 | 0 | 3 | 0 | 52.023 | 51.589 | 31.916 | 32.061 | 34.562 | 24.857 | 8.552 | 2 | 0 | 54.614 | 53.629 | 42.389 | 21.772 | 0 | 0 | 48.331 | 30.47 | [5 empty] | 0 | 19.962 | 18 | 4.1061 | 3.8278 | 2.7274 | 2.5 | 1.3278 | 32.3377
03/13/10 | 21:22 | 0 | 16.509 | 0 | 2 | 0 | 51.916 | 51.687 | 31.924 | 31.97 | 34.993 | 24.889 | 8.584 | 1 | 0 | 54.644 | 53.636 | 42.442 | 21.709 | 0 | 0 | 48.361 | 30.502 | [5 empty] | 0 | 19.946 | 19 | 4.0967 | 3.8189 | 2.727 | 2.5 | 1.3189 | 32.1951
03/13/10 | 21:23 | 0 | 16.476 | 0 | 3 | 0 | 51.955 | 51.61 | 32.036 | 31.938 | 35.572 | 24.906 | 8.476 | 2 | 0 | 54.66 | 53.629 | 42.41 | 21.895 | 0 | 0 | 48.354 | 30.519 | [5 empty] | 0 | 20.017 | 20 | 4.1282 | 3.8488 | 2.7283 | 2.5 | 1.3488 | 32.674
03/13/10 | 21:24 | 1 | 16.461 | 0 | 3 | 0 | 51.871 | 51.71 | 32.358 | 32.115 | 35.84 | 24.913 | 8.459 | 2 | 0 | 54.623 | 53.636 | 42.42 | 21.878 | 0 | 0 | 48.34 | 30.502 | [5 empty] | 16.461 | 19.756 | 21 | 4.1331 | 3.8535 | 2.7285 | 2.5 | 1.3535 | 32.7487
03/13/10 | 21:25 | 0 | 16.428 | 0 | 3 | 0 | 51.979 | 51.633 | 32.589 | 32.348 | 36.349 | 24.906 | 8.6 | 1 | 0 | 54.614 | 53.605 | 42.389 | 21.726 | 0 | 0 | 48.31 | 30.519 | [5 empty] | 0 | 19.631 | 22 | 4.0921 | 3.8145 | 2.7268 | 2.5 | 1.3145 | 32.1235
03/13/10 | 21:26 | 0 | 16.461 | 0 | 2 | 1 | 52.214 | 51.825 | 32.902 | 32.713 | 36.567 | 24.985 | 8.559 | 2 | 0 | 54.667 | 53.659 | 42.442 | 21.829 | 0 | 0 | 48.361 | 30.575 | [5 empty] | 0 | 19.501 | 23 | 4.104 | 3.8259 | 2.7273 | 2.5 | 1.3259 | 32.3066
03/13/10 | 21:27 | 0 | 16.428 | 0 | 3 | 0 | 52.413 | 51.979 | 33.34 | 32.988 | 37.406 | 24.928 | 8.625 | 1 | 0 | 54.614 | 53.582 | 42.389 | 21.797 | 0 | 0 | 48.31 | 30.494 | [5 empty] | 0 | 19.425 | 0 | 4.0848 | 3.8076 | 2.7265 | 2.5 | 1.3076 | 32.0114
03/13/10 | 21:28 | 1 | 16.433 | 0 | 3 | 0 | 52.807 | 52.233 | 33.979 | 33.414 | 38.162 | 24.933 | 8.532 | 2 | 0 | 54.686 | 53.608 | 42.439 | 21.731 | 0 | 0 | 48.289 | 30.499 | [5 empty] | 16.433 | 19.393 | 1 | 4.1119 | 3.8333 | 2.8363 | 2.6087 | 1.2246 | 29.7831
03/13/10 | 21:29 | 0 | 16.458 | 0 | 3 | 0 | 53.265 | 52.599 | 34.636 | 34.026 | 38.889 | 24.982 | 8.557 | 1 | 0 | 54.709 | 53.608 | 42.439 | 21.706 | 0 | 0 | 48.289 | 30.546 | [5 empty] | 0 | 19.239 | 2 | 4.1046 | 3.8264 | 2.836 | 2.6087 | 1.2177 | 29.6674
03/13/10 | 21:30 | 0 | 16.433 | 0 | 2 | 0 | 53.701 | 53.013 | 35.153 | 34.754 | 39.502 | 25.078 | 8.582 | 2 | 0 | 54.686 | 53.608 | 42.439 | 21.731 | 0 | 0 | 48.289 | 30.524 | [5 empty] | 0 | 18.947 | 3 | 4.0973 | 3.8195 | 2.8357 | 2.6087 | 1.2108 | 29.5512
03/13/10 | 21:31 | 0 | 16.428 | 0 | 3 | 0 | 54.359 | 53.374 | 35.596 | 35.289 | 40.155 | 25.048 | 8.6 | 1 | 0 | 54.681 | 53.559 | 42.387 | 21.772 | 0 | 0 | 48.237 | 30.494 | [5 empty] | 0 | 19.07 | 4 | 4.0921 | 3.8145 | 2.8355 | 2.6087 | 1.2058 | 29.4673
03/13/10 | 21:32 | 1 | 16.458 | 0 | 3 | 0 | 49.78 | 54.068 | 35.811 | 35.718 | 26.814 | 25.078 | 8.383 | 1 | 0 | 54.709 | 53.631 | 42.415 | 21.851 | 0 | 0 | 48.265 | 30.499 | [5 empty] | 16.458 | 14.062 | 5 | 4.1553 | 3.8746 | 2.8381 | 2.6087 | 1.2659 | 30.4647
03/13/10 | 21:33 | 0 | 16.403 | 0 | 3 | 0 | 40.554 | 51.358 | 35.971 | 35.947 | 21.412 | 25.168 | 8.378 | 1 | 0 | 54.681 | 53.58 | 42.434 | 21.772 | 0 | 0 | 48.261 | 30.494 | [5 empty] | 0 | 4.607 | 6 | 4.1567 | 3.876 | 2.8381 | 2.6087 | 1.2673 | 30.4873
03/13/10 | 21:34 | 0 | 16.458 | 0 | 2 | 0 | 38.045 | 41.71 | 36.117 | 36.117 | 19.05 | 25.198 | 8.459 | 0 | 0 | 54.733 | 53.608 | 42.485 | 21.875 | 0 | 0 | 48.265 | 30.546 | [5 empty] | 0 | 1.928 | 7 | 4.1331 | 3.8535 | 2.8372 | 2.6087 | 1.2449 | 30.1188
03/13/10 | 21:35 | 0 | 16.481 | 0 | 3 | 0 | 37.222 | 38.631 | 36.21 | 36.21 | 18.037 | 25.222 | 8.409 | 0 | 0 | 54.8 | 53.608 | 42.532 | 21.826 | 0 | 0 | 48.289 | 30.57 | [5 empty] | 0 | 1.012 | 8 | 4.1477 | 3.8674 | 2.8378 | 2.6087 | 1.2587 | 30.3468
03/13/10 | 21:36 | 0 | 16.458 | 0 | 3 | 0 | 36.868 | 37.622 | 36.117 | 36.282 | 16.951 | 25.222 | 8.532 | 1 | 0 | 54.756 | 53.587 | 42.485 | 21.851 | 0 | 0 | 48.244 | 30.57 | [5 empty] | 0 | 0.586 | 9 | 4.1119 | 3.8333 | 2.8363 | 2.6087 | 1.2246 | 29.7831
03/13/10 | 21:37 | 0 | 16.458 | 0 | 3 | 0 | 36.658 | 37.174 | 35.787 | 36.21 | 16.506 | 25.176 | 8.333 | 0 | 0 | 54.756 | 53.587 | 42.485 | 21.851 | 0 | 0 | 48.244 | 30.57 | [5 empty] | 0 | 0.448 | 10 | 4.1698 | 3.8884 | 2.8387 | 2.6087 | 1.2797 | 30.6902
03/13/10 | 21:38 | 0 | 16.481 | 0 | 3 | 0 | 36.469 | 36.916 | 35.036 | 35.907 | 15.868 | 25.127 | 8.459 | 0 | 0 | 54.709 | 53.563 | 42.463 | 21.777 | 0 | 0 | 48.221 | 30.546 | [5 empty] | 0 | 0.562 | 11 | 4.1331 | 3.8535 | 2.8372 | 2.6087 | 1.2449 | 30.1188
03/13/10 | 21:39 | 0 | 16.403 | 0 | 3 | 0 | 36.112 | 36.653 | 34.28 | 35.196 | 15.418 | 25.073 | 8.403 | 0 | 0 | 54.635 | 53.535 | 42.434 | 21.772 | 0 | 0 | 48.193 | 30.565 | [5 empty] | 0 | 0.916 | 12 | 4.1494 | 3.869 | 2.8378 | 2.6087 | 1.2604 | 30.374
03/13/10 | 21:40 | 0 | 16.451 | 0 | 2 | 0 | 35.478 | 36.323 | 33.857 | 34.491 | 15.171 | 24.977 | 8.328 | 0 | 0 | 54.635 | 53.489 | 42.41 | 21.868 | 0 | 0 | 48.17 | 30.541 | [5 empty] | 0 | 0.987 | 13 | 4.1713 | 3.8898 | 2.8387 | 2.6087 | 1.2811 | 30.7127
03/13/10 | 21:41 | 0 | 16.451 | 0 | 3 | 0 | 34.773 | 35.689 | 33.361 | 33.926 | 14.897 | 24.928 | 8.403 | 0 | 0 | 54.614 | 53.489 | 42.41 | 21.846 | 0 | 0 | 48.17 | 30.541 | [5 empty] | 0 | 0.847 | 14 | 4.1494 | 3.869 | 2.8378 | 2.6087 | 1.2604 | 30.374
03/13/10 | 21:42 | 0 | 16.433 | 0 | 3 | 0 | 41.781 | 35.012 | 32.945 | 33.462 | 34.12 | 24.886 | 8.459 | 0 | 0 | 54.548 | 53.493 | 42.367 | 21.826 | 0 | 0 | 48.198 | 30.524 | [5 empty] | 0 | 8.319 | 15 | 4.1331 | 3.8535 | 2.8372 | 2.6087 | 1.2449 | 30.1188
03/13/10 | 21:43 | 0 | 16.458 | 0 | 3 | 0 | 50.674 | 39.806 | 32.57 | 33.086 | 34.871 | 24.862 | 8.582 | 1 | 0 | 54.548 | 53.449 | 42.391 | 21.586 | 0 | 0 | 48.174 | 30.546 | [5 empty] | 0 | 17.588 | 16 | 4.0973 | 3.8195 | 2.8357 | 2.6087 | 1.2108 | 29.5512
03/13/10 | 21:44 | 0 | 16.458 | 1 | 3 | 0 | 51.981 | 49.78 | 32.162 | 32.663 | 35.108 | 24.717 | 8.507 | 1 | 0 | 54.525 | 53.426 | 42.367 | 21.682 | 0 | 0 | 48.151 | 30.524 | [5 empty] | 0 | 19.318 | 17 | 4.1192 | 3.8403 | 2.8366 | 2.6087 | 1.2316 | 29.8985
03/13/10 | 21:45 | 1 | 16.458 | 0 | 3 | 0 | 52.165 | 51.545 | 32.063 | 32.402 | 34.943 | 24.717 | 8.557 | 2 | 0 | 54.504 | 53.449 | 42.391 | 21.731 | 0 | 0 | 48.174 | 30.499 | [5 empty] | 16.458 | 19.763 | 18 | 4.1046 | 3.8264 | 2.836 | 2.6087 | 1.2177 | 29.6674
03/13/10 | 21:46 | 0 | 16.458 | 0 | 2 | 0 | 52.049 | 51.776 | 31.943 | 32.112 | 35.27 | 24.693 | 8.63 | 1 | 0 | 54.504 | 53.426 | 42.367 | 21.682 | 0 | 0 | 48.174 | 30.499 | [5 empty] | 0 | 19.937 | 19 | 4.0833 | 3.8062 | 2.8352 | 2.6087 | 1.1975 | 29.327
03/13/10 | 21:47 | 0 | 16.481 | 0 | 3 | 0 | 51.981 | 51.776 | 31.992 | 32.063 | 35.201 | 24.693 | 8.532 | 2 | 0 | 54.481 | 53.449 | 42.322 | 21.802 | 0 | 0 | 48.221 | 30.475 | [5 empty] | 0 | 19.918 | 20 | 4.1119 | 3.8333 | 2.8363 | 2.6087 | 1.2246 | 29.7831
03/13/10 | 21:48 | 0 | 16.453 | 0 | 3 | 0 | 52.161 | 51.727 | 32.11 | 32.061 | 35.622 | 24.666 | 8.529 | 1 | 0 | 54.455 | 53.423 | 42.341 | 21.799 | 0 | 0 | 48.149 | 30.472 | [5 empty] | 0 | 20.1 | 21 | 4.1128 | 3.8342 | 2.8364 | 2.6087 | 1.2255 | 29.797
03/13/10 | 21:49 | 1 | 16.453 | 0 | 3 | 1 | 52.277 | 51.932 | 32.399 | 32.206 | 35.926 | 24.739 | 8.529 | 2 | 0 | 54.455 | 53.423 | 42.296 | 21.824 | 0 | 0 | 48.195 | 30.497 | [5 empty] | 16.453 | 20.071 | 22 | 4.1128 | 3.8342 | 2.8364 | 2.6087 | 1.2255 | 29.797
03/13/10 | 21:50 | 0 | 16.463 | 0 | 2 | 0 | 52.445 | 52.077 | 32.644 | 32.527 | 36.615 | 24.793 | 8.587 | 1 | 0 | 54.509 | 53.454 | 42.351 | 21.831 | 0 | 0 | 48.202 | 30.575 | [5 empty] | 0 | 19.918 | 0 | 4.0959 | 3.8181 | 2.8357 | 2.6087 | 1.2094 | 29.5279
03/13/10 | 21:51 | 0 | 16.478 | 0 | 3 | 0 | 52.506 | 52.231 | 33.036 | 32.754 | 37.196 | 24.761 | 8.627 | 2 | 0 | 54.523 | 53.423 | 42.32 | 21.873 | 0 | 0 | 48.149 | 30.519 | [5 empty] | 0 | 19.752 | 1 | 4.0842 | 3.807 | 2.7265 | 2.5 | 1.307 | 32.0024
03/13/10 | 21:52 | 0 | 16.463 | 0 | 3 | 0 | 52.88 | 52.329 | 33.584 | 33.115 | 38.074 | 24.793 | 8.66 | 1 | 0 | 54.53 | 53.43 | 42.351 | 21.88 | 0 | 0 | 48.156 | 30.551 | [5 empty] | 0 | 19.765 | 2 | 4.0746 | 3.7979 | 2.7261 | 2.5 | 1.2979 | 31.8537
03/13/10 | 21:53 | 1 | 16.486 | 0 | 3 | 0 | 53.108 | 52.604 | 34.148 | 33.656 | 38.849 | 24.842 | 8.562 | 2 | 0 | 54.53 | 53.454 | 42.372 | 21.807 | 0 | 0 | 48.156 | 30.551 | [5 empty] | 16.486 | 19.452 | 3 | 4.1031 | 3.825 | 2.7273 | 2.5 | 1.325 | 32.2932
03/13/10 | 21:54 | 0 | 16.463 | 0 | 2 | 0 | 53.615 | 52.926 | 34.876 | 34.335 | 39.318 | 24.842 | 8.562 | 2 | 0 | 54.576 | 53.43 | 42.372 | 21.807 | 0 | 0 | 48.156 | 30.575 | [5 empty] | 0 | 19.28 | 4 | 4.1031 | 3.825 | 2.7273 | 2.5 | 1.325 | 32.2932
03/13/10 | 21:55 | 0 | 16.438 | 0 | 3 | 0 | 54.233 | 53.407 | 35.395 | 35.065 | 40.282 | 24.867 | 8.486 | 1 | 0 | 54.6 | 53.407 | 42.489 | 21.807 | 0 | 0 | 48.226 | 30.551 | [5 empty] | 0 | 19.168 | 5 | 4.1253 | 3.8461 | 2.7282 | 2.5 | 1.3461 | 32.6299
03/13/10 | 21:56 | 0 | 16.486 | 0 | 3 | 0 | 54.805 | 53.844 | 35.816 | 35.557 | 36.615 | 24.867 | 8.486 | 1 | 0 | 54.576 | 53.407 | 42.396 | 21.856 | 0 | 0 | 48.179 | 30.575 | [5 empty] | 0 | 19.248 | 6 | 4.1253 | 3.8461 | 2.7282 | 2.5 | 1.3461 | 32.6299
03/13/10 | 21:57 | 0 | 16.431 | 0 | 2 | 0 | 43.963 | 54.385 | 35.926 | 35.904 | 25.124 | 24.884 | 8.454 | 1 | 0 | 54.546 | 53.423 | 42.389 | 21.873 | 0 | 0 | 48.149 | 30.497 | [5 empty] | 0 | 8.059 | 7 | 4.1346 | 3.8549 | 2.7285 | 2.5 | 1.3549 | 32.7706
03/13/10 | 21:58 | 0 | 16.486 | 0 | 3 | 0 | 38.99 | 45.931 | 36.098 | 36.122 | 21.302 | 24.938 | 8.388 | 1 | 0 | 54.623 | 53.43 | 42.468 | 21.807 | 0 | 0 | 48.179 | 30.551 | [5 empty] | 0 | 2.868 | 8 | 4.1538 | 3.8732 | 2.7293 | 2.5 | 1.3732 | 33.0588
03/13/10 | 21:59 | 0 | 16.486 | 0 | 3 | 0 | 37.579 | 39.789 | 36.194 | 36.263 | 19.055 | 25.011 | 8.512 | 0 | 0 | 54.623 | 53.477 | 42.444 | 21.807 | 0 | 0 | 48.179 | 30.528 | [5 empty] | 0 | 1.316 | 9 | 4.1177 | 3.8389 | 2.7279 | 2.5 | 1.3389 | 32.5152
03/13/10 | 22:00 | 0 | 16.453 | 0 | 3 | 0 | 37.031 | 38.019 | 36.043 | 36.304 | 17.987 | 24.931 | 8.356 | 0 | 0 | 54.616 | 53.4 | 42.458 | 21.728 | 0 | 0 | 48.125 | 30.497 | [5 empty] | 0 | 0.727 | 10 | 4.1631 | 3.8821 | 2.7297 | 2.5 | 1.3821 | 33.1976
03/13/10 | 22:01 | 0 | 16.463 | 0 | 2 | 0 | 36.851 | 37.485 | 35.981 | 36.404 | 16.956 | 24.987 | 8.512 | 0 | 0 | 54.646 | 53.407 | 42.468 | 21.856 | 0 | 0 | 48.135 | 30.528 | [5 empty] | 0 | 0.447 | 11 | 4.1177 | 3.8389 | 2.7279 | 2.5 | 1.3389 | 32.5152
03/13/10 | 22:02 | 0 | 16.486 | 0 | 3 | 0 | 36.686 | 37.155 | 35.536 | 36.215 | 15.131 | 24.987 | 8.414 | 0 | 0 | 54.623 | 53.407 | 42.489 | 21.807 | 0 | 0 | 48.135 | 30.528 | [5 empty] | 0 | 0.471 | 12 | 4.1462 | 3.866 | 2.729 | 2.5 | 1.366 | 32.9456
03/13/10 | 22:03 | 0 | 16.504 | 0 | 3 | 0 | 36.466 | 36.938 | 34.751 | 35.715 | 15.815 | 24.98 | 8.431 | 0 | 0 | 54.593 | 53.4 | 42.437 | 21.848 | 0 | 0 | 48.104 | 30.543 | [5 empty] | 0 | 0.751 | 13 | 4.1413 | 3.8613 | 2.7288 | 2.5 | 1.3613 | 32.8714
03/13/10 | 22:04 | 0 | 16.486 | 0 | 3 | 0 | 35.957 | 36.71 | 34.125 | 34.923 | 15.081 | 24.916 | 8.512 | 0 | 0 | 54.576 | 53.384 | 42.444 | 21.807 | 0 | 0 | 48.135 | 30.504 | [5 empty] | 0 | 1.034 | 14 | 4.1177 | 3.8389 | 2.7279 | 2.5 | 1.3389 | 32.5152
03/13/10 | 22:05 | 0 | 16.431 | 0 | 3 | 0 | 35.199 | 36.139 | 33.625 | 34.258 | 14.95 | 24.859 | 8.479 | 0 | 0 | 54.478 | 53.33 | 42.389 | 21.63 | 0 | 0 | 48.081 | 30.472 | [5 empty] | 0 | 0.941 | 15 | 4.1273 | 3.848 | 2.7282 | 2.5 | 1.348 | 32.6608
03/13/10 | 22:06 | 0 | 16.463 | 0 | 3 | 0 | 34.524 | 35.44 | 33.137 | 33.773 | 30.141 | 24.793 | 8.464 | 0 | 0 | 54.462 | 53.316 | 42.396 | 21.76 | 0 | 0 | 48.088 | 30.479 | [5 empty] | 0 | 0.751 | 16 | 4.1317 | 3.8522 | 2.7284 | 2.5 | 1.3522 | 32.7267
03/13/10 | 22:07 | 1 | 16.453 | 0 | 3 | 0 | 47.829 | 34.799 | 32.802 | 33.271 | 34.799 | 24.786 | 8.479 | 0 | 0 | 54.432 | 53.286 | 42.341 | 21.775 | 0 | 0 | 48.058 | 30.448 | [5 empty] | 16.453 | 14.558 | 17 | 4.1273 | 3.848 | 2.7282 | 2.5 | 1.348 | 32.6608
03/13/10 | 22:08 | 0 | 16.436 | 0 | 3 | 0 | 51.568 | 46.433 | 32.331 | 32.828 | 34.804 | 24.695 | 8.461 | 2 | 0 | 54.343 | 53.244 | 42.253 | 21.709 | 0 | 0 | 48.039 | 30.477 | [5 empty] | 0 | 18.74 | 18 | 4.1326 | 3.853 | 2.7285 | 2.5 | 1.353 | 32.7399
03/13/10 | 22:09 | 0 | 16.431 | 0 | 2 | 0 | 52.114 | 50.949 | 32.137 | 32.524 | 35.179 | 24.671 | 8.436 | 1 | 0 | 54.32 | 53.244 | 42.253 | 21.635 | 0 | 0 | 48.06 | 30.477 | [5 empty] | 0 | 19.59 | 19 | 4.1398 | 3.8599 | 2.7288 | 2.5 | 1.3599 | 32.8495
03/13/10 | 22:10 | 0 | 16.461 | 0 | 3 | 0 | 52.119 | 51.682 | 31.946 | 32.26 | 34.897 | 24.646 | 8.361 | 2 | 0 | 54.32 | 53.244 | 42.274 | 21.66 | 0 | 0 | 48.039 | 30.524 | [5 empty] | 0 | 19.859 | 20 | 4.1617 | 3.8807 | 2.7296 | 2.5 | 1.3807 | 33.1759
03/13/10 | 22:11 | 1 | 16.461 | 0 | 3 | 0 | 51.913 | 51.776 | 31.921 | 32.115 | 34.756 | 24.671 | 8.313 | 1 | 0 | 54.296 | 53.244 | 42.274 | 21.684 | 0 | 0 | 48.06 | 30.499 | [5 empty] | 16.461 | 19.798 | 21 | 4.1757 | 3.894 | 2.7302 | 2.5 | 1.394 | 33.3831
03/13/10 | 22:12 | 0 | 16.483 | 0 | 3 | 0 | 51.82 | 51.591 | 32.066 | 32.017 | 35.507 | 24.622 | 8.338 | 2 | 0 | 54.296 | 53.22 | 42.274 | 21.755 | 0 | 0 | 48.06 | 30.499 | [5 empty] | 0 | 19.803 | 22 | 4.1684 | 3.887 | 2.7299 | 2.5 | 1.387 | 33.2754
03/13/10 | 22:13 | 0 | 16.483 | 0 | 3 | 1 | 52.004 | 51.615 | 32.282 | 32.137 | 35.907 | 24.695 | 8.338 | 1 | 0 | 54.296 | 53.265 | 42.253 | 21.78 | 0 | 0 | 48.06 | 30.524 | [5 empty] | 0 | 19.867 | 23 | 4.1684 | 3.887 | 2.7299 | 2.5 | 1.387 | 33.2754
03/13/10 | 22:14 | 1 | 16.483 | 0 | 2 | 0 | 52.051 | 51.776 | 32.524 | 32.38 | 36.447 | 24.695 | 8.436 | 2 | 0 | 54.343 | 53.22 | 42.298 | 21.853 | 0 | 0 | 48.039 | 30.524 | [5 empty] | 16.483 | 19.671 | 0 | 4.1398 | 3.8599 | 2.7288 | 2.5 | 1.3599 | 32.8495
03/13/10 | 22:15 | 0 | 16.509 | 0 | 3 | 0 | 52.189 | 51.867 | 32.9 | 32.665 | 37.036 | 24.671 | 8.436 | 1 | 0 | 54.343 | 53.244 | 42.298 | 21.878 | 0 | 0 | 48.06 | 30.548 | [5 empty] | 0 | 19.524 | 1 | 4.1398 | 3.8599 | 2.8375 | 2.6087 | 1.2512 | 30.2239
03/13/10 | 22:16 | 0 | 16.461 | 0 | 3 | 0 | 52.394 | 51.958 | 33.275 | 32.969 | 37.6 | 24.646 | 8.361 | 2 | 0 | 54.366 | 53.244 | 42.298 | 21.709 | 0 | 0 | 48.039 | 30.524 | [5 empty] | 0 | 19.425 | 2 | 4.1617 | 3.8807 | 2.8383 | 2.6087 | 1.272 | 30.5641
03/13/10 | 22:17 | 0 | 16.453 | 0 | 3 | 0 | 52.894 | 52.161 | 33.816 | 33.369 | 38.021 | 24.744 | 8.436 | 1 | 0 | 54.32 | 53.244 | 42.253 | 21.853 | 0 | 0 | 48.016 | 30.477 | [5 empty] | 0 | 19.525 | 3 | 4.1398 | 3.8599 | 2.8375 | 2.6087 | 1.2512 | 30.2239
03/13/10 | 22:18 | 1 | 16.483 | 0 | 2 | 0 | 53.174 | 52.623 | 34.543 | 33.981 | 38.586 | 24.72 | 8.484 | 2 | 0 | 54.39 | 53.265 | 42.298 | 21.78 | 0 | 0 | 47.992 | 30.477 | [5 empty] | 16.483 | 19.193 | 4 | 4.1259 | 3.8466 | 2.8369 | 2.6087 | 1.2379 | 30.0043
03/13/10 | 22:19 | 0 | 16.483 | 1 | 3 | 0 | 53.61 | 52.922 | 35.249 | 34.708 | 39.856 | 24.791 | 8.411 | 1 | 0 | 54.413 | 53.265 | 42.322 | 21.755 | 0 | 0 | 48.016 | 30.477 | [5 empty] | 0 | 18.902 | 5 | 4.1471 | 3.8668 | 2.8377 | 2.6087 | 1.2581 | 30.3377
03/13/10 | 22:20 | 0 | 16.436 | 0 | 3 | 0 | 54.252 | 53.311 | 35.579 | 35.297 | 40.372 | 24.791 | 8.411 | 2 | 0 | 54.413 | 53.22 | 42.346 | 21.829 | 0 | 0 | 47.992 | 30.452 | [5 empty] | 0 | 18.955 | 6 | 4.1471 | 3.8668 | 2.8377 | 2.6087 | 1.2581 | 30.3377
03/13/10 | 22:21 | 0 | 16.436 | 0 | 3 | 0 | 54.917 | 53.907 | 35.837 | 35.672 | 40.796 | 24.84 | 8.313 | 1 | 0 | 54.413 | 53.22 | 42.298 | 21.755 | 0 | 0 | 47.992 | 30.452 | [5 empty] | 0 | 19.245 | 7 | 4.1757 | 3.894 | 2.8389 | 2.6087 | 1.2853 | 30.78
03/13/10 | 22:22 | 0 | 16.483 | 0 | 2 | 0 | 47.005 | 54.504 | 35.978 | 35.954 | 27.826 | 24.911 | 8.313 | 1 | 0 | 54.413 | 53.265 | 42.346 | 21.755 | 0 | 0 | 48.016 | 30.452 | [5 empty] | 0 | 11.051 | 8 | 4.1757 | 3.894 | 2.8389 | 2.6087 | 1.2853 | 30.78
03/13/10 | 22:23 | 0 | 16.483 | 0 | 3 | 0 | 39.877 | 48.863 | 36.024 | 36.072 | 21.588 | 24.911 | 8.484 | 1 | 0 | 54.457 | 53.244 | 42.394 | 21.755 | 0 | 0 | 48.016 | 30.477 | [5 empty] | 0 | 3.805 | 9 | 4.1259 | 3.8466 | 2.8369 | 2.6087 | 1.2379 | 30.0043
03/13/10 | 22:24 | 0 | 16.461 | 0 | 3 | 0 | 37.835 | 40.796 | 36.119 | 36.189 | 18.188 | 24.84 | 8.288 | 0 | 0 | 54.481 | 53.22 | 42.394 | 21.755 | 0 | 0 | 48.039 | 30.477 | [5 empty] | 0 | 1.646 | 10 | 4.1829 | 3.9009 | 2.8392 | 2.6087 | 1.2922 | 30.8919
03/13/10 | 22:25 | 0 | 16.461 | 0 | 3 | 0 | 37.153 | 38.421 | 36.119 | 36.261 | 17.25 | 24.96 | 8.338 | 0 | 0 | 54.457 | 53.22 | 42.346 | 21.853 | 0 | 0 | 48.039 | 30.452 | [5 empty] | 0 | 0.892 | 11 | 4.1684 | 3.887 | 2.8386 | 2.6087 | 1.2783 | 30.6677
03/13/10 | 22:26 | 0 | 16.483 | 0 | 2 | 0 | 36.847 | 37.576 | 36.048 | 36.261 | 17.077 | 24.935 | 8.338 | 0 | 0 | 54.457 | 53.197 | 42.37 | 21.804 | 0 | 0 | 47.992 | 30.428 | [5 empty] | 0 | 0.586 | 12 | 4.1684 | 3.887 | 2.8386 | 2.6087 | 1.2783 | 30.6677
03/13/10 | 22:27 | 0 | 16.461 | 0 | 3 | 0 | 36.636 | 37.153 | 35.531 | 36.165 | 16.167 | 24.889 | 8.361 | 0 | 0 | 54.434 | 53.197 | 42.394 | 21.733 | 0 | 0 | 47.992 | 30.403 | [5 empty] | 0 | 0.471 | 13 | 4.1617 | 3.8807 | 2.8383 | 2.6087 | 1.272 | 30.5641
03/13/10 | 22:28 | 0 | 16.486 | 0 | 3 | 0 | 36.473 | 36.897 | 34.923 | 35.746 | 15.058 | 24.916 | 8.414 | 0 | 0 | 54.462 | 53.225 | 42.372 | 21.687 | 0 | 0 | 47.997 | 30.43 | [5 empty] | 0 | 0.727 | 14 | 4.1462 | 3.866 | 2.8377 | 2.6087 | 1.2573 | 30.3241
03/13/10 | 22:29 | 0 | 16.438 | 0 | 3 | 0 | 35.981 | 36.615 | 34.196 | 34.995 | 15.279 | 24.916 | 8.29 | 0 | 0 | 54.394 | 53.178 | 42.351 | 21.736 | 0 | 0 | 47.973 | 30.43 | [5 empty] | 0 | 0.986 | 15 | 4.1824 | 3.9003 | 2.8392 | 2.6087 | 1.2916 | 30.8829
03/13/10 | 22:30 | 0 | 16.486 | 0 | 3 | 0 | 35.275 | 36.263 | 33.701 | 34.359 | 14.859 | 24.818 | 8.363 | 0 | 0 | 54.348 | 53.202 | 42.372 | 21.736 | 0 | 0 | 48.018 | 30.43 | [5 empty] | 0 | 0.916 | 16 | 4.1611 | 3.8801 | 2.8383 | 2.6087 | 1.2714 | 30.5551
03/13/10 | 22:31 | 0 | 16.486 | 0 | 3 | 0 | 34.572 | 35.512 | 33.232 | 33.749 | 14.638 | 24.771 | 8.363 | 1 | 0 | 54.348 | 53.155 | 42.351 | 21.711 | 0 | 0 | 47.997 | 30.408 | [5 empty] | 0 | 0.823 | 17 | 4.1611 | 3.8801 | 2.8383 | 2.6087 | 1.2714 | 30.5551
03/13/10 | 22:32 | 1 | 16.486 | 0 | 3 | 0 | 45.289 | 34.758 | 32.878 | 33.302 | 34.524 | 24.771 | 8.265 | 0 | 0 | 54.301 | 53.132 | 42.327 | 21.76 | 0 | 0 | 47.973 | 30.408 | [5 empty] | 16.486 | 11.987 | 18 | 4.1896 | 3.9072 | 2.8395 | 2.6087 | 1.2986 | 30.9944
03/13/10 | 22:33 | 0 | 16.486 | 0 | 3 | 0 | 50.907 | 43.36 | 32.431 | 32.95 | 35.017 | 24.771 | 8.315 | 1 | 0 | 54.233 | 53.132 | 42.303 | 21.76 | 0 | 0 | 47.973 | 30.455 | [5 empty] | 0 | 17.957 | 19 | 4.1751 | 3.8934 | 2.8389 | 2.6087 | 1.2847 | 30.771
03/13/10 | 22:34 | 0 | 16.463 | 0 | 3 | 0 | 52.238 | 50.336 | 32.188 | 32.527 | 34.83 | 24.673 | 8.388 | 1 | 0 | 54.21 | 53.087 | 42.255 | 21.782 | 0 | 0 | 47.997 | 30.43 | [5 empty] | 0 | 19.711 | 20 | 4.1538 | 3.8732 | 2.838 | 2.6087 | 1.2645 | 30.442
03/13/10 | 22:35 | 0 | 16.463 | 0 | 3 | 0 | 52.308 | 51.687 | 32.046 | 32.213 | 35.089 | 24.602 | 8.388 | 2 | 0 | 54.187 | 53.064 | 42.255 | 21.736 | 0 | 0 | 47.95 | 30.43 | [5 empty] | 0 | 20.095 | 21 | 4.1538 | 3.8732 | 2.838 | 2.6087 | 1.2645 | 30.442
03/13/10 | 22:36 | 1 | 16.486 | 0 | 2 | 1 | 52.1 | 51.895 | 31.997 | 31.997 | 35.017 | 24.651 | 8.486 | 1 | 0 | 54.187 | 53.087 | 42.255 | 21.782 | 0 | 0 | 47.95 | 30.43 | [5 empty] | 16.486 | 20.103 | 22 | 4.1253 | 3.8461 | 2.8369 | 2.6087 | 1.2374 | 29.9951
03/13/10 | 22:37 | 0 | 16.511 | 0 | 3 | 0 | 51.825 | 51.78 | 31.997 | 31.902 | 35.44 | 24.627 | 8.388 | 2 | 0 | 54.163 | 53.087 | 42.255 | 21.76 | 0 | 0 | 47.927 | 30.455 | [5 empty] | 0 | 19.923 | 0 | 4.1538 | 3.8732 | 2.838 | 2.6087 | 1.2645 | 30.442
03/13/10 | 22:38 | 0 | 16.486 | 0 | 3 | 0 | 51.78 | 51.619 | 32.311 | 32.068 | 35.395 | 24.602 | 8.486 | 1 | 0 | 54.163 | 53.041 | 42.186 | 21.831 | 0 | 0 | 47.927 | 30.455 | [5 empty] | 0 | 19.712 | 1 | 4.1253 | 3.8461 | 1.8948 | 1.6667 | 2.1794 | 52.8306
03/13/10 | 22:39 | 0 | 16.453 | 0 | 3 | 0 | 51.794 | 51.519 | 32.495 | 32.301 | 35.643 | 24.57 | 8.381 | 2 | 0 | 54.133 | 53.034 | 42.178 | 21.775 | 0 | 0 | 47.873 | 30.399 | [5 empty] | 0 | 19.493 | 2 | 4.1559 | 3.8751 | 1.8961 | 1.6667 | 2.2085 | 53.1413
03/13/10 | 22:40 | 1 | 16.431 | 0 | 3 | 0 | 51.794 | 51.589 | 32.778 | 32.589 | 36.514 | 24.619 | 8.381 | 2 | 0 | 54.156 | 52.964 | 42.2 | 21.775 | 0 | 0 | 47.896 | 30.352 | [5 empty] | 16.431 | 19.205 | 3 | 4.1559 | 3.8751 | 1.8961 | 1.6667 | 2.2085 | 53.1413
03/13/10 | 22:41 | 0 | 16.544 | 0 | 2 | 0 | 52.063 | 51.717 | 33.287 | 32.909 | 37.141 | 24.705 | 8.414 | 1 | 0 | 54.21 | 53.064 | 42.186 | 21.831 | 0 | 0 | 47.927 | 30.384 | [5 empty] | 0 | 19.154 | 4 | 4.1462 | 3.866 | 1.8957 | 1.6667 | 2.1993 | 53.0441
03/13/10 | 22:42 | 0 | 16.486 | 0 | 3 | 0 | 52.49 | 51.825 | 33.797 | 33.302 | 37.791 | 24.747 | 8.439 | 2 | 0 | 54.233 | 53.064 | 42.209 | 21.687 | 0 | 0 | 47.903 | 30.408 | [5 empty] | 0 | 19.188 | 5 | 4.139 | 3.8591 | 1.8954 | 1.6667 | 2.1924 | 52.9702
03/13/10 | 22:43 | 0 | 16.536 | 0 | 3 | 0 | 52.835 | 52.284 | 34.5 | 33.866 | 38.284 | 24.747 | 8.464 | 1 | 0 | 54.257 | 53.064 | 42.209 | 21.711 | 0 | 0 | 47.903 | 30.43 | [5 empty] | 0 | 18.969 | 6 | 4.1317 | 3.8522 | 1.8951 | 1.6667 | 2.1855 | 52.8961
03/13/10 | 22:44 | 1 | 16.511 | 0 | 3 | 0 | 53.269 | 52.536 | 35.065 | 34.572 | 38.918 | 24.747 | 8.363 | 2 | 0 | 54.278 | 53.064 | 42.279 | 21.807 | 0 | 0 | 47.903 | 30.43 | [5 empty] | 16.511 | 18.697 | 7 | 4.1611 | 3.8801 | 1.8963 | 1.6667 | 2.2135 | 53.1941
03/13/10 | 22:45 | 0 | 16.486 | 0 | 3 | 0 | 53.867 | 53.017 | 35.629 | 35.254 | 39.834 | 24.818 | 8.363 | 1 | 0 | 54.233 | 53.064 | 42.209 | 21.905 | 0 | 0 | 47.927 | 30.408 | [5 empty] | 0 | 18.613 | 8 | 4.1611 | 3.8801 | 1.8963 | 1.6667 | 2.2135 | 53.1941
03/13/10 | 22:46 | 0 | 16.486 | 0 | 2 | 0 | 54.509 | 53.498 | 35.887 | 35.675 | 40.516 | 24.722 | 8.388 | 2 | 0 | 54.278 | 53.087 | 42.279 | 21.88 | 0 | 0 | 47.88 | 30.43 | [5 empty] | 0 | 18.834 | 9 | 4.1538 | 3.8732 | 1.896 | 1.6667 | 2.2065 | 53.1207
03/13/10 | 22:47 | 0 | 16.511 | 0 | 3 | 0 | 55.081 | 54.163 | 36.122 | 35.957 | 41.128 | 24.842 | 8.363 | 1 | 0 | 54.257 | 53.041 | 42.279 | 21.782 | 0 | 0 | 47.88 | 30.408 | [5 empty] | 0 | 19.124 | 10 | 4.1611 | 3.8801 | 1.8963 | 1.6667 | 2.2135 | 53.1941
03/13/10 | 22:48 | 0 | 16.554 | 0 | 3 | 0 | 49.367 | 54.756 | 36.21 | 36.163 | 27.775 | 24.908 | 8.381 | 1 | 0 | 54.343 | 53.036 | 42.25 | 21.777 | 0 | 0 | 47.945 | 30.45 | [5 empty] | 0 | 13.204 | 11 | 4.1559 | 3.8751 | 1.8961 | 1.6667 | 2.2085 | 53.1413
03/13/10 | 22:49 | 0 | 16.506 | 0 | 3 | 0 | 40.746 | 50.996 | 36.258 | 36.282 | 22.572 | 24.958 | 8.356 | 0 | 0 | 54.366 | 53.083 | 42.391 | 21.897 | 0 | 0 | 47.922 | 30.475 | [5 empty] | 0 | 4.464 | 12 | 4.1631 | 3.8821 | 1.8964 | 1.6667 | 2.2154 | 53.2146
03/13/10 | 22:50 | 0 | 16.506 | 0 | 2 | 0 | 38.256 | 41.71 | 36.351 | 36.304 | 20.404 | 24.933 | 8.456 | 1 | 0 | 54.39 | 53.059 | 42.391 | 21.922 | 0 | 0 | 47.945 | 30.45 | [5 empty] | 0 | 1.952 | 13 | 4.134 | 3.8544 | 1.8952 | 1.6667 | 2.1877 | 52.9198
03/13/10 | 22:51 | 0 | 16.554 | 0 | 3 | 0 | 37.385 | 38.842 | 36.351 | 36.399 | 18.185 | 24.933 | 8.381 | 0 | 0 | 54.411 | 53.083 | 42.415 | 21.969 | 0 | 0 | 47.945 | 30.45 | [5 empty] | 0 | 0.986 | 14 | 4.1559 | 3.8751 | 1.8961 | 1.6667 | 2.2085 | 53.1413
03/13/10 | 22:52 | 0 | 16.529 | 0 | 3 | 0 | 37.057 | 37.856 | 36.258 | 36.423 | 17.617 | 25.029 | 8.481 | 0 | 0 | 54.366 | 53.083 | 42.343 | 21.922 | 0 | 0 | 47.969 | 30.425 | [5 empty] | 0 | 0.634 | 15 | 4.1267 | 3.8475 | 1.8949 | 1.6667 | 2.1808 | 52.8455
03/13/10 | 22:53 | 0 | 16.554 | 0 | 3 | 0 | 36.844 | 37.385 | 35.928 | 36.328 | 18.11 | 24.884 | 8.456 | 0 | 0 | 54.39 | 53.059 | 42.391 | 21.873 | 0 | 0 | 47.899 | 30.352 | [5 empty] | 0 | 0.516 | 16 | 4.134 | 3.8544 | 1.8952 | 1.6667 | 2.1877 | 52.9198
03/13/10 | 22:54 | 0 | 16.529 | 0 | 3 | 0 | 36.61 | 37.081 | 35.153 | 35.976 | 16.778 | 24.958 | 8.456 | 0 | 0 | 54.32 | 53.059 | 42.343 | 21.728 | 0 | 0 | 47.784 | 30.281 | [5 empty] | 0 | 0.634 | 17 | 4.134 | 3.8544 | 1.8952 | 1.6667 | 2.1877 | 52.9198
03/13/10 | 22:55 | 0 | 16.481 | 0 | 3 | 0 | 36.21 | 36.751 | 34.495 | 35.27 | 16.629 | 24.908 | 8.308 | 0 | 0 | 54.32 | 53.059 | 42.367 | 21.777 | 0 | 0 | 47.67 | 30.281 | [5 empty] | 0 | 0.94 | 18 | 4.1771 | 3.8953 | 1.8969 | 1.6667 | 2.2287 | 53.3546
03/13/10 | 22:56 | 0 | 16.529 | 0 | 3 | 0 | 35.553 | 36.375 | 33.979 | 34.543 | 15.792 | 24.908 | 8.308 | 0 | 0 | 54.252 | 53.036 | 42.25 | 21.633 | 0 | 0 | 47.602 | 30.232 | [5 empty] | 0 | 1.01 | 19 | 4.1771 | 3.8953 | 1.8969 | 1.6667 | 2.2287 | 53.3546
03/13/10 | 22:57 | 0 | 16.554 | 0 | 3 | 0 | 34.823 | 35.742 | 33.531 | 33.979 | 14.927 | 24.884 | 8.456 | 0 | 0 | 54.229 | 52.989 | 42.25 | 21.657 | 0 | 0 | 47.532 | 30.305 | [5 empty] | 0 | 0.844 | 20 | 4.134 | 3.8544 | 1.8952 | 1.6667 | 2.1877 | 52.9198
03/13/10 | 22:58 | 1 | 16.584 | 0 | 3 | 0 | 42.75 | 35.065 | 33.113 | 33.512 | 34.29 | 24.913 | 8.363 | 0 | 0 | 54.21 | 52.994 | 42.279 | 21.807 | 0 | 0 | 47.469 | 30.381 | [5 empty] | 16.584 | 9.238 | 21 | 4.1611 | 3.8801 | 1.8963 | 1.6667 | 2.2135 | 53.1941
03/13/10 | 22:59 | 0 | 16.584 | 0 | 2 | 0 | 50.749 | 41.15 | 32.692 | 33.161 | 35.017 | 24.913 | 8.386 | 1 | 0 | 54.166 | 53.017 | 42.279 | 21.782 | 0 | 0 | 47.423 | 30.381 | [5 empty] | 16.554 | 19.948 | 22 | 4.1698 | 3.8884 | 1.8966 | 1.6667 | 2.2218 | 53.2818
03/13/10 | 23:00 | 0 | 16.584 | 1 | 3 | 1 | 52.214 | 50.128 | 32.429 | 32.737 | 34.711 | 24.889 | 8.386 | 2 | 0 | 54.142 | 52.95 | 42.209 | 21.733 | 0 | 0 | 47.355 | 30.359 | [5 empty] | 0 | 20.026 | 23 | 4.1486 | 3.8682 | 1.8958 | 1.6667 | 2.2016 | 53.0677
03/13/10 | 23:01 | 1 | 16.554 | 0 | 3 | 0 | 52.347 | 51.682 | 32.184 | 32.399 | 35.036 | 24.764 | 8.333 | 1 | 0 | 54.044 | 52.945 | 42.202 | 21.777 | 0 | 0 | 47.28 | 30.352 | [5 empty] | 0 | 19.937 | 24 | 4.1631 | 3.8821 | 1.8964 | 1.6667 | 2.2154 | 53.2146
03/13/10 | 23:02 | 0 | 16.529 | 0 | 3 | 0 | 52.21 | 51.934 | 32.014 | 32.184 | 34.988 | 24.837 | 8.406 | 2 | 0 | 54 | 52.922 | 42.157 | 21.777 | 0 | 0 | 47.257 | 30.352 | [5 empty] | 0 | 19.661 | 25 | 4.1471 | 3.8668 | 1.8957 | 1.6667 | 2.2002 | 53.053
03/13/10 | 23:03 | 0 | 16.506 | 0 | 3 | 0 | 52.072 | 51.867 | 32.088 | 32.135 | 35.411 | 24.813 | 8.356 | 2 | 0 | 54.044 | 52.945 | 42.202 | 21.584 | 0 | 0 | 47.21 | 30.401 | [5 empty] | 16.579 | 19.442 | 26 | 4.1486 | 3.8682 | 1.8958 | 1.6667 | 2.2016 | 53.0677
03/13/10 | 23:04 | 0 | 16.559 | 0 | 3 | 0 | 51.825 | 51.825 | 32.407 | 32.164 | 35.581 | 24.842 | 8.411 | 1 | 0 | 54.049 | 52.926 | 42.209 | 21.733 | 0 | 0 | 47.217 | 30.406 | [5 empty] | 0 | 19.295 | 27 | 4.1471 | 3.8668 | 1.8957 | 1.6667 | 2.2002 | 53.053
03/13/10 | 23:05 | 1 | 16.579 | 0 | 2 | 0 | 51.89 | 51.638 | 32.663 | 32.448 | 36.304 | 24.908 | 8.406 | 2 | 0 | 54.068 | 52.922 | 42.181 | 21.782 | 0 | 0 | 47.217 | 30.455 | [5 empty] | 0 | 19.171 | 28 | 4.1611 | 3.8801 | 1.8963 | 1.6667 | 2.2135 | 53.1941
03/13/10 | 23:06 | 0 | 16.584 | 0 | 3 | 0 | 52.032 | 51.71 | 32.95 | 32.737 | 36.146 | 24.889 | 8.411 | 1 | 0 | 54.072 | 52.926 | 42.186 | 21.807 | 0 | 0 | 47.194 | 30.455 | [5 empty] | 0 | 19.28 | 29 | 4.1524 | 3.8718 | 1.8959 | 1.6667 | 2.2052 | 53.106
03/13/10 | 23:07 | 0 | 16.609 | 0 | 3 | 0 | 52.214 | 51.871 | 33.371 | 33.043 | 36.945 | 24.913 | 8.363 | 2 | 0 | 54.096 | 52.95 | 42.162 | 21.807 | 0 | 0 | 47.171 | 30.479 | [5 empty] | 16.509 | 18.968 | 30 | 4.1331 | 3.8535 | 1.8952 | 1.6667 | 2.1869 | 52.9109
03/13/10 | 23:08 | 0 | 16.516 | 0 | 3 | 0 | 52.658 | 51.946 | 33.826 | 33.378 | 37.796 | 24.945 | 8.393 | 1 | 0 | 54.056 | 52.887 | 42.145 | 21.716 | 0 | 0 | 47.131 | 30.389 | [5 empty] | 0 | 18.814 | 31 | 4.1544 | 3.8738 | 1.896 | 1.6667 | 2.2071 | 53.1266
03/13/10 | 23:09 | 1 | 16.509 | 0 | 3 | 0 | 52.856 | 52.42 | 34.452 | 33.888 | 38.401 | 24.938 | 8.459 | 2 | 0 | 53.979 | 52.81 | 42.09 | 21.709 | 0 | 0 | 47.101 | 30.308 | [5 empty] | 0 | 18.775 | 32 | 4.1669 | 3.8857 | 1.8965 | 1.6667 | 2.219 | 53.2526
03/13/10 | 23:10 | 0 | 16.509 | 0 | 2 | 0 | 53.36 | 52.604 | 35.134 | 34.546 | 38.918 | 24.985 | 8.386 | 1 | 0 | 54.049 | 52.856 | 42.138 | 21.733 | 0 | 0 | 47.077 | 30.357 | [5 empty] | 0 | 18.81 | 33 | 4.1596 | 3.8787 | 1.8962 | 1.6667 | 2.2121 | 53.1794
03/13/10 | 23:11 | 0 | 16.516 | 0 | 3 | 0 | 54.009 | 53.071 | 35.634 | 35.234 | 39.889 | 25.016 | 8.343 | 2 | 0 | 54.079 | 52.887 | 42.145 | 21.716 | 0 | 0 | 47.063 | 30.364 | [5 empty] | 16.509 | 18.964 | 34 | 4.169 | 3.8876 | 1.8966 | 1.6667 | 2.2209 | 53.273
03/13/10 | 23:12 | 0 | 16.541 | 0 | 3 | 0 | 54.516 | 53.713 | 35.916 | 35.706 | 40.451 | 25.016 | 8.368 | 1 | 0 | 54.126 | 52.84 | 42.169 | 21.814 | 0 | 0 | 47.084 | 30.364 | [5 empty] | 0 | 19.094 | 35 | 4.1596 | 3.8787 | 1.8962 | 1.6667 | 2.2121 | 53.1794
03/13/10 | 23:13 | 1 | 16.509 | 0 | 3 | 0 | 54.99 | 54.187 | 36.05 | 36.026 | 40.609 | 24.985 | 8.336 | 2 | 0 | 54.117 | 52.856 | 42.207 | 21.684 | 0 | 0 | 47.084 | 30.389 | [5 empty] | 0 | 19.161 | 0 | 4.1524 | 3.8718 | 1.8959 | 1.6667 | 2.2052 | 53.106
03/13/10 | 23:14 | 0 | 16.516 | 0 | 3 | 1 | 55.316 | 54.698 | 36.198 | 36.222 | 41.181 | 25.137 | 8.368 | 1 | 0 | 54.126 | 52.887 | 42.238 | 21.741 | 0 | 0 | 47.063 | 30.389 | [5 empty] | 0 | 8.842 | 1 | 4.1733 | 3.8917 | 2.8388 | 2.6087 | 1.2831 | 30.7441
03/13/10 | 23:15 | 0 | 16.541 | 0 | 2 | 0 | 55.501 | 55.02 | 36.387 | 36.34 | 39.37 | 25.186 | 8.393 | 2 | 0 | 54.147 | 52.863 | 42.214 | 21.741 | 0 | 0 | 47.084 | 30.364 | [5 empty] | 0 | 3.265 | 2 | 4.1669 | 3.8857 | 2.8385 | 2.6087 | 1.277 | 30.6452
03/13/10 | 23:16 | 0 | 16.566 | 0 | 3 | 0 | 45.229 | 55.181 | 36.363 | 36.387 | 26.608 | 25.186 | 8.321 | 0 | 0 | 54.194 | 52.84 | 42.262 | 21.765 | 0 | 0 | 47.04 | 30.364 | [5 empty] | 0 | 1.552 | 3 | 4.1669 | 3.8857 | 2.8385 | 2.6087 | 1.277 | 30.6452
03/13/10 | 23:17 | 0 | 16.566 | 0 | 3 | 0 | 39.652 | 46.832 | 36.481 | 36.387 | 22.415 | 25.186 | 8.343 | 1 | 0 | 54.217 | 52.819 | 42.286 | 21.765 | 0 | 0 | 47.063 | 30.364 | [5 empty] | 0 | 0.821 | 4 | 4.1955 | 3.9128 | 2.8397 | 2.6087 | 1.3041 | 31.0834
03/13/10 | 23:18 | 0 | 16.541 | 0 | 3 | 0 | 37.985 | 40.382 | 36.457 | 36.433 | 20.777 | 25.186 | 8.343 | 0 | 0 | 54.264 | 52.84 | 42.286 | 21.814 | 0 | 0 | 47.04 | 30.413 | [5 empty] | 0 | 0.588 | 5 | 4.1524 | 3.8718 | 2.838 | 2.6087 | 1.2631 | 30.4194
03/13/10 | 23:19 | 0 | 16.541 | 0 | 3 | 0 | 37.373 | 38.478 | 36.411 | 36.552 | 19.038 | 25.235 | 8.245 | 0 | 0 | 54.264 | 52.887 | 42.286 | 21.741 | 0 | 0 | 47.04 | 30.413 | [5 empty] | 0 | 0.54 | 6 | 4.1524 | 3.8718 | 2.838 | 2.6087 | 1.2631 | 30.4194
03/13/10 | 23:20 | 0 | 16.541 | 0 | 3 | 0 | 37.093 | 37.772 | 36.27 | 36.505 | 17.185 | 25.235 | 8.393 | 0 | 0 | 54.217 | 52.84 | 42.262 | 21.691 | 0 | 0 | 47.017 | 30.389 | [5 empty] | 0 | 0.892 | 7 | 4.1733 | 3.8917 | 2.8388 | 2.6087 | 1.2831 | 30.7441
03/13/10 | 23:21 | 0 | 16.541 | 0 | 2 | 0 | 36.88 | 37.397 | 35.658 | 36.34 | 16.541 | 25.257 | 8.393 | 0 | 0 | 54.194 | 52.819 | 42.262 | 21.645 | 0 | 0 | 46.993 | 30.364 | [5 empty] | 0 | 1.033 | 8 | 4.1596 | 3.8787 | 2.8383 | 2.6087 | 1.27 | 30.5325
03/13/10 | 23:22 | 0 | 16.541 | 0 | 3 | 0 | 36.622 | 37.115 | 35.024 | 35.73 | 15.483 | 25.235 | 8.321 | 0 | 0 | 54.17 | 52.819 | 42.238 | 21.765 | 0 | 0 | 47.017 | 30.389 | [5 empty] | 0 | 0.916 | 9 | 4.1524 | 3.8718 | 2.838 | 2.6087 | 1.2631 | 30.4194
03/13/10 | 23:23 | 0 | 16.516 | 0 | 3 | 0 | 36.033 | 36.832 | 34.318 | 35 | 17.529 | 25.21 | 8.368 | 1 | 0 | 54.103 | 52.819 | 42.214 | 21.741 | 0 | 0 | 46.993 | 30.389 | [5 empty] | 0 | 0.751 | 10 | 4.1733 | 3.8917 | 2.8388 | 2.6087 | 1.2831 | 30.7441
03/13/10 | 23:24 | 0 | 16.566 | 0 | 3 | 0 | 35.306 | 36.292 | 33.873 | 34.39 | 16.443 | 25.137 | 8.393 | 0 | 0 | 54.103 | 52.772 | 42.214 | 21.741 | 0 | 0 | 46.97 | 30.413 | [5 empty] | 0 | 13.843 | 11 | 4.1809 | 3.8989 | 2.8391 | 2.6087 | 1.2902 | 30.8606
03/13/10 | 23:25 | 0 | 16.541 | 0 | 3 | 0 | 34.624 | 35.493 | 33.402 | 33.873 | 28.341 | 25.09 | 8.321 | 0 | 0 | 54.056 | 52.702 | 42.097 | 21.645 | 0 | 0 | 46.949 | 30.364 | [5 empty] | 16.534 | 18.554 | 12 | 4.1975 | 3.9147 | 2.8398 | 2.6087 | 1.306 | 31.1144
03/13/10 | 23:26 | 0 | 16.541 | 0 | 3 | 0 | 47.245 | 34.859 | 33.003 | 33.402 | 35.048 | 25.041 | 8.295 | 0 | 0 | 54.009 | 52.726 | 42.121 | 21.669 | 0 | 0 | 46.926 | 30.364 | [5 empty] | 0 | 19.778 | 13 | 4.1515 | 3.871 | 2.8379 | 2.6087 | 1.2623 | 30.4058
03/13/10 | 23:27 | 1 | 16.534 | 0 | 3 | 0 | 51.573 | 46.137 | 32.524 | 33.019 | 34.969 | 25.034 | 8.238 | 1 | 0 | 53.911 | 52.719 | 42.09 | 21.758 | 0 | 0 | 46.919 | 30.357 | [5 empty] | 0 | 20.062 | 14 | 4.1727 | 3.8912 | 2.8388 | 2.6087 | 1.2825 | 30.7351
03/13/10 | 23:28 | 0 | 16.544 | 0 | 3 | 0 | 52.429 | 51.075 | 32.414 | 32.651 | 35.213 | 25.019 | 8.396 | 2 | 0 | 53.918 | 52.705 | 42.076 | 21.574 | 0 | 0 | 46.926 | 30.391 | [5 empty] | 16.544 | 19.878 | 15 | 4.1946 | 3.912 | 2.8397 | 2.6087 | 1.3033 | 31.07
03/13/10 | 23:29 | 0 | 16.544 | 0 | 3 | 0 | 52.452 | 51.925 | 32.365 | 32.39 | 35.144 | 24.97 | 8.323 | 1 | 0 | 53.874 | 52.681 | 42.076 | 21.623 | 0 | 0 | 46.902 | 30.391 | [5 empty] | 0 | 19.857 | 16 | 4.1727 | 3.8912 | 2.8388 | 2.6087 | 1.2825 | 30.7351
03/13/10 | 23:30 | 1 | 16.544 | 0 | 3 | 0 | 52.221 | 52.107 | 32.343 | 32.343 | 35.261 | 24.97 | 8.248 | 2 | 0 | 53.874 | 52.681 | 42.076 | 21.792 | 0 | 0 | 46.902 | 30.367 | [5 empty] | 0 | 19.454 | 17 | 4.1655 | 3.8843 | 2.8385 | 2.6087 | 1.2756 | 30.6227
03/13/10 | 23:31 | 0 | 16.569 | 0 | 3 | 0 | 52.2 | 51.948 | 32.582 | 32.343 | 35.895 | 24.899 | 8.323 | 1 | 0 | 53.874 | 52.658 | 42.099 | 21.792 | 0 | 0 | 46.902 | 30.391 | [5 empty] | 0 | 19.245 | 18 | 4.2042 | 3.9211 | 2.8401 | 2.6087 | 1.3124 | 31.2163
03/13/10 | 23:32 | 0 | 16.569 | 0 | 3 | 0 | 52.084 | 51.969 | 32.864 | 32.63 | 36.036 | 24.948 | 8.348 | 2 | 0 | 53.874 | 52.681 | 42.052 | 21.767 | 0 | 0 | 46.926 | 30.391 | [5 empty] | 16.544 | 19.147 | 19 | 4.1727 | 3.8912 | 2.8388 | 2.6087 | 1.2825 | 30.7351
03/13/10 | 23:33 | 0 | 16.536 | 0 | 2 | 0 | 52.123 | 51.895 | 33.067 | 32.878 | 36.686 | 24.938 | 8.215 | 1 | 0 | 53.844 | 52.604 | 42.044 | 21.711 | 0 | 0 | 46.804 | 30.31 | [5 empty] | 0 | 19.14 | 20 | 4.1727 | 3.8912 | 2.8388 | 2.6087 | 1.2825 | 30.7351
03/13/10 | 23:34 | 1 | 16.544 | 0 | 3 | 0 | 52.315 | 51.948 | 33.381 | 33.168 | 37.21 | 24.948 | 8.323 | 2 | 0 | 53.897 | 52.658 | 42.052 | 21.743 | 0 | 0 | 46.902 | 30.367 | [5 empty] | 0 | 19.061 | 21 | 4.18 | 3.8981 | 2.8391 | 2.6087 | 1.2894 | 30.8472
03/13/10 | 23:35 | 0 | 16.544 | 1 | 3 | 0 | 52.59 | 52.13 | 33.687 | 33.45 | 38.057 | 24.994 | 8.323 | 1 | 0 | 53.918 | 52.681 | 42.099 | 21.814 | 0 | 0 | 46.879 | 30.367 | [5 empty] | 0 | 18.91 | 22 | 4.1727 | 3.8912 | 2.8388 | 2.6087 | 1.2825 | 30.7351
03/13/10 | 23:36 | 0 | 16.519 | 0 | 3 | 0 | 52.91 | 52.452 | 34.273 | 33.849 | 38.267 | 25.019 | 8.298 | 2 | 0 | 53.874 | 52.681 | 42.076 | 21.672 | 0 | 0 | 46.902 | 30.391 | [5 empty] | 16.519 | 18.664 | 0 | 4.1727 | 3.8912 | 2.8388 | 2.6087 | 1.2825 | 30.7351
03/13/10 | 23:37 | 0 | 16.519 | 0 | 3 | 1 | 53.255 | 52.705 | 34.885 | 34.345 | 38.904 | 25.114 | 8.323 | 1 | 0 | 53.897 | 52.681 | 42.052 | 21.718 | 0 | 0 | 46.902 | 30.416 | [5 empty] | 0 | 18.72 | 1 | 4.1873 | 3.905 | 2.7307 | 2.5 | 1.405 | 33.5546
03/13/10 | 23:38 | 1 | 16.519 | 0 | 2 | 0 | 53.666 | 53.048 | 35.447 | 35.002 | 39.865 | 25.043 | 8.323 | 2 | 0 | 53.918 | 52.658 | 42.121 | 21.647 | 0 | 0 | 46.902 | 30.416 | [5 empty] | 0 | 18.823 | 2 | 4.1655 | 3.8843 | 2.7298 | 2.5 | 1.3843 | 33.2322
03/13/10 | 23:39 | 0 | 16.544 | 0 | 3 | 0 | 54.287 | 53.414 | 35.919 | 35.567 | 40.736 | 25.114 | 8.273 | 1 | 0 | 53.942 | 52.681 | 42.121 | 21.718 | 0 | 0 | 46.902 | 30.416 | [5 empty] | 0 | 18.04 | 3 | 4.1427 | 3.8627 | 2.7289 | 2.5 | 1.3627 | 32.8932
03/13/10 | 23:40 | 0 | 16.569 | 0 | 3 | 0 | 54.835 | 54.012 | 36.129 | 36.012 | 41.559 | 25.114 | 8.348 | 2 | 0 | 53.988 | 52.681 | 42.145 | 21.814 | 0 | 0 | 46.926 | 30.44 | [5 empty] | 0 | 6.322 | 4 | 4.1588 | 3.8779 | 2.7295 | 2.5 | 1.3779 | 33.1326
03/13/10 | 23:41 | 0 | 16.574 | 0 | 3 | 0 | 54.315 | 54.588 | 36.253 | 36.275 | 33.995 | 25.168 | 8.426 | 1 | 0 | 53.993 | 52.709 | 42.198 | 21.797 | 0 | 0 | 46.93 | 30.396 | [5 empty] | 0 | 2.49 | 5 | 4.1588 | 3.8779 | 2.7295 | 2.5 | 1.3779 | 33.1326
03/13/10 | 23:42 | 0 | 16.544 | 0 | 3 | 0 | 42.733 | 54.355 | 36.294 | 36.411 | 25.911 | 25.188 | 8.371 | 1 | 0 | 53.988 | 52.705 | 42.145 | 21.767 | 0 | 0 | 46.902 | 30.416 | [5 empty] | 0 | 1.199 | 6 | 4.1946 | 3.912 | 2.731 | 2.5 | 1.412 | 33.6614
03/13/10 | 23:43 | 0 | 16.544 | 0 | 2 | 0 | 38.925 | 44.025 | 36.411 | 36.435 | 22.417 | 25.139 | 8.371 | 0 | 0 | 54.035 | 52.658 | 42.169 | 21.718 | 0 | 0 | 46.902 | 30.416 | [5 empty] | 0 | 0.634 | 7 | 4.1655 | 3.8843 | 2.7298 | 2.5 | 1.3843 | 33.2322
03/13/10 | 23:44 | 0 | 16.519 | 0 | 3 | 0 | 37.727 | 39.607 | 36.411 | 36.528 | 20.539 | 25.188 | 8.248 | 0 | 0 | 54.012 | 52.681 | 42.169 | 21.814 | 0 | 0 | 46.902 | 30.391 | [5 empty] | 0 | 0.54 | 8 | 4.1727 | 3.8912 | 2.7301 | 2.5 | 1.3912 | 33.34
03/13/10 | 23:45 | 0 | 16.544 | 0 | 3 | 0 | 37.258 | 38.244 | 36.366 | 36.624 | 19.211 | 25.213 | 8.348 | 1 | 0 | 54.035 | 52.705 | 42.193 | 21.888 | 0 | 0 | 46.926 | 30.391 | [5 empty] | 0 | 0.586 | 9 | 4.1588 | 3.8779 | 2.7295 | 2.5 | 1.3779 | 33.1326
03/13/10 | 23:46 | 0 | 16.544 | 0 | 3 | 0 | 37.045 | 37.634 | 36.129 | 36.505 | 18.346 | 25.139 | 8.323 | 0 | 0 | 54.056 | 52.634 | 42.169 | 21.839 | 0 | 0 | 46.858 | 30.44 | [5 empty] | 0 | 0.988 | 10 | 4.1509 | 3.8704 | 2.7292 | 2.5 | 1.3704 | 33.0153
03/13/10 | 23:47 | 0 | 16.519 | 0 | 3 | 0 | 36.811 | 37.327 | 35.495 | 36.225 | 17.484 | 25.068 | 8.371 | 0 | 0 | 54.012 | 52.634 | 42.193 | 21.863 | 0 | 0 | 46.879 | 30.44 | [5 empty] | 0 | 0.988 | 11 | 4.1733 | 3.8917 | 2.7301 | 2.5 | 1.3917 | 33.3486
03/13/10 | 23:48 | 0 | 16.571 | 0 | 3 | 0 | 36.557 | 37.098 | 34.842 | 35.569 | 16.546 | 25.119 | 8.398 | 0 | 0 | 53.993 | 52.639 | 42.198 | 21.843 | 0 | 0 | 46.884 | 30.467 | [5 empty] | 0 | 0.823 | 12 | 4.1955 | 3.9128 | 2.731 | 2.5 | 1.4128 | 33.6741
03/13/10 | 23:49 | 0 | 16.516 | 0 | 3 | 0 | 35.847 | 36.715 | 34.201 | 34.859 | 16.247 | 25.041 | 8.321 | 0 | 0 | 53.942 | 52.588 | 42.145 | 21.861 | 0 | 0 | 46.856 | 30.413 | [5 empty] | 0 | 1.504 | 13 | 4.1809 | 3.8989 | 2.7304 | 2.5 | 1.3989 | 33.4604
03/13/10 | 23:50 | 0 | 16.541 | 0 | 3 | 0 | 35.117 | 36.081 | 33.684 | 34.294 | 14.915 | 24.945 | 8.245 | 0 | 0 | 53.895 | 52.567 | 42.121 | 21.716 | 0 | 0 | 46.811 | 30.389 | [5 empty] | 16.541 | 16.071 | 14 | 4.1733 | 3.8917 | 2.7301 | 2.5 | 1.3917 | 33.3486
03/13/10 | 23:51 | 0 | 16.494 | 0 | 3 | 0 | 35.258 | 35.33 | 33.285 | 33.754 | 34.153 | 24.921 | 8.295 | 0 | 0 | 53.851 | 52.543 | 42.052 | 21.669 | 0 | 0 | 46.811 | 30.364 | [5 empty] | 0 | 18.852 | 15 | 4.1867 | 3.9045 | 2.7307 | 2.5 | 1.4045 | 33.5461
03/13/10 | 23:52 | 1 | 16.541 | 0 | 3 | 0 | 49.425 | 35.871 | 32.909 | 33.354 | 35.306 | 24.896 | 8.321 | 0 | 0 | 53.804 | 52.543 | 42.052 | 21.741 | 0 | 0 | 46.811 | 30.413 | [5 empty] | 0 | 19.639 | 16 | 4.1669 | 3.8857 | 2.7299 | 2.5 | 1.3857 | 33.2538
03/13/10 | 23:53 | 0 | 16.546 | 0 | 3 | 0 | 51.883 | 48.557 | 32.656 | 33.031 | 35.476 | 24.83 | 8.275 | 2 | 0 | 53.785 | 52.525 | 42.056 | 21.601 | 0 | 0 | 46.839 | 30.394 | [5 empty] | 0 | 19.825 | 17 | 4.1669 | 3.8857 | 2.7299 | 2.5 | 1.3857 | 33.2538
03/13/10 | 23:54 | 0 | 16.494 | 0 | 3 | 0 | 52.336 | 51.418 | 32.461 | 32.697 | 35.352 | 24.801 | 8.343 | 1 | 0 | 53.666 | 52.497 | 41.98 | 21.645 | 0 | 0 | 46.788 | 30.318 | [5 empty] | 16.516 | 19.784 | 18 | 4.1955 | 3.9128 | 2.731 | 2.5 | 1.4128 | 33.6741
03/13/10 | 23:55 | 0 | 16.494 | 0 | 2 | 0 | 52.359 | 51.946 | 32.412 | 32.534 | 35.612 | 24.705 | 8.343 | 2 | 0 | 53.643 | 52.473 | 42.004 | 21.62 | 0 | 0 | 46.788 | 30.364 | [5 empty] | 0 | 19.597 | 19 | 4.1733 | 3.8917 | 2.7301 | 2.5 | 1.3917 | 33.3486
03/13/10 | 23:56 | 1 | 16.516 | 0 | 3 | 0 | 52.245 | 52.039 | 32.51 | 32.461 | 35.658 | 24.727 | 8.245 | 2 | 0 | 53.643 | 52.45 | 41.956 | 21.669 | 0 | 0 | 46.788 | 30.364 | [5 empty] | 0 | 19.292 | 20 | 4.1524 | 3.8718 | 2.7293 | 2.5 | 1.3718 | 33.0371
03/13/10 | 23:57 | 0 | 16.516 | 0 | 3 | 0 | 52.107 | 51.993 | 32.651 | 32.51 | 36.27 | 24.705 | 8.321 | 1 | 0 | 53.666 | 52.45 | 42.004 | 21.691 | 0 | 0 | 46.788 | 30.364 | [5 empty] | 0 | 0 | 21 | 6.5964 | 6.195 | 2.7313 | 2.5 | 3.695 | 56.0154
03/13/10 | 23:58 | 0 | 16.541 | 0 | 3 | 0 | 52.084 | 51.923 | 32.885 | 32.792 | 36.222 | 24.801 | 8.393 | 2 | 0 | 53.713 | 52.473 | 42.004 | 21.716 | 0 | 0 | 46.788 | 30.389 | [5 empty] | 4241.7884 | 13.2088 | 22 | 4.2728 | 3.9863 | 2.8283 | 2.5 | 1.4863 | 34.7859
03/13/10 | 23:59 | 0 | 16.516 | 0 | 3 | 0 | 52.198 | 51.902 | 33.144 | 32.979 | 37.162 | 24.752 | 8.22 | 1 | 0 | 53.689 | 52.473 | 41.98 | 21.716 | 0 | 0 | 46.788 | 30.364 | [5 empty] | 0 | 0 | 23 | 6.5964 | 6.195 | 2.7341 | 2.5 | 3.695 | 56.0154
03/14/10 | 0:00 | 1 | 16.541 | 0 | 3 | 0 | 52.382 | 52.016 | 33.354 | 33.213 | 37.421 | 24.776 | 8.245 | 2 | 0 | 53.713 | 52.473 | 41.98 | 21.765 | 0 | 0 | 46.788 | 30.389
[29 empty] | #REF! | #VALUE! | 0 | #VALUE! | #VALUE! | 2.8283 | 2.5 | #VALUE! | #VALUE!
03/13/10 | 1440 | 258 | 16.441 | 0.39 | 4241 | 72 | 47.9298 |  |  | 34.7211 | 31.7517 | 25.0838 | 7.9792 | 1376 | 6 |  |  |  | 21.6623 | 77 | 4 |  |  | 4.47 | 3:23 | 12.393 | 14:04 | 7.923 | #REF!
|  | 2 | [18 empty] | 1 | [10 empty] | #VALUE! | #VALUE! |  | 72 | #VALUE! | #VALUE!