## Therm118
Windmill Logger - THERMAL2.IMS
File opened at 00:00:52 Sat 01 May 2010
File closed at 00:00:52 Sun 02 May 2010
Date | Time | Boiler_Gas | Gas_MeterT | Boiler_Elec | Boiler_Flow | Boiler_Heat | Boiler_FlowT | Rads_In | Rads_Out | Boiler_Retur | Flue_Gas | Kitchen | Outside | Rain_Gauge | DHW_Coil_Hea | DHW_Coil_In | DHW_Cylinder | DHW_Coil_Out | DHW_Ambient | DHW_Flow | DHW_Heat | DHW_Out | DHW_In | OT min | t OT min | OT max | t OT max | T swing | Wtd._Meter_T | Delta T | Time Interval | T.H. Plus | W.H.L + | Total Heat | Water Ht. | Gain + | Gain + %
Days | Secs | cubic_feet | Celsius | kWh | litres | kWh | Celsius | Celsius | Celsius | Celsius | Celsius | Celsius | Celsius | events | kWh | Celsius | Celsius | Celsius | Celsius | litres | kWh | Celsius | Celsius | Celsius | hh:mm:ss | Celsius | hh:mm:ss | Kelvin | Celsius |  | Minutes | kW | kW | kW | kW | kW | %
2010-01-05 | 0:01 | 0 | 18.462 | 0 | 3 | 0 | 42.913 | 30.597 | 30.188 | 30.575 | 31.779 | 24.215 | 12.584 | 0 | 0 | 55.998 | 56.382 | 45.885 | 23.42 | 0 | 0 | 51.871 | 33.512 | [5 empty] | 0 | 12.338 | 0 | 2.9319 | 2.7117 | 0.17981 | 0 | 2.7117 | 92.4899
2010-01-05 | 0:02 | 0 | 18.512 | 0 | 3 | 0 | 47.49 | 40.468 | 30.043 | 30.43 | 32.213 | 24.239 | 12.584 | 1 | 0 | 56.044 | 56.405 | 45.885 | 23.467 | 0 | 0 | 51.871 | 33.536 | [5 empty] | 0 | 17.06 | 1 | 2.9319 | 2.7117 | 5.6344 | 5.4545 | -2.7428 | -93.5489
2010-01-05 | 0:03 | 0 | 18.462 | 0 | 3 | 0 | 48.545 | 46.802 | 29.827 | 30.212 | 32.333 | 24.19 | 12.411 | 2 | 0 | 55.974 | 56.359 | 45.908 | 23.442 | 0 | 0 | 51.871 | 33.536 | [5 empty] | 0 | 18.333 | 2 | 2.9823 | 2.7596 | 5.6364 | 5.4545 | -2.6949 | -90.363
2010-01-05 | 0:04 | 1 | 18.487 | 0 | 2 | 0 | 49.143 | 48.109 | 29.778 | 30.043 | 32.524 | 24.264 | 12.461 | 1 | 0 | 55.974 | 56.405 | 45.885 | 23.442 | 0 | 0 | 51.848 | 33.512 | [5 empty] | 18.487 | 19.1 | 3 | 2.9678 | 2.7458 | 5.6358 | 5.4545 | -2.7088 | -91.2726
2010-01-05 | 0:05 | 0 | 18.487 | 0 | 3 | 0 | 49.463 | 48.774 | 29.658 | 29.876 | 32.972 | 24.239 | 12.436 | 2 | 0 | 55.974 | 56.359 | 45.908 | 23.442 | 0 | 0 | 51.825 | 33.512 | [5 empty] | 0 | 19.587 | 4 | 2.975 | 2.7527 | 5.6361 | 5.4545 | -2.7018 | -90.8167
2010-01-05 | 0:06 | 0 | 18.462 | 0 | 3 | 0 | 49.554 | 49.234 | 29.513 | 29.732 | 32.972 | 24.335 | 12.436 | 2 | 0 | 55.998 | 56.359 | 46.001 | 23.491 | 0 | 0 | 51.848 | 33.512 | [5 empty] | 0 | 19.822 | 5 | 2.975 | 2.7527 | 5.6361 | 5.4545 | -2.7018 | -90.8167
2010-01-05 | 0:07 | 0 | 18.462 | 0 | 3 | 0 | 49.577 | 49.348 | 29.538 | 29.538 | 33.065 | 24.359 | 12.758 | 1 | 0 | 55.974 | 56.359 | 46.022 | 23.491 | 0 | 0 | 51.801 | 33.512 | [5 empty] | 0 | 20.039 | 6 | 2.8813 | 2.6636 | 5.6323 | 5.4545 | -2.791 | -96.8656
2010-01-05 | 0:08 | 1 | 18.487 | 0 | 2 | 0 | 49.647 | 49.533 | 29.587 | 29.611 | 33.582 | 24.43 | 12.635 | 2 | 0 | 56.021 | 56.359 | 46.046 | 23.467 | 0 | 0 | 51.801 | 33.488 | [5 empty] | 18.487 | 20.036 | 7 | 2.9171 | 2.6976 | 5.6338 | 5.4545 | -2.7569 | -94.5091
2010-01-05 | 0:09 | 0 | 18.487 | 0 | 3 | 0 | 49.691 | 49.554 | 29.852 | 29.658 | 33.981 | 24.551 | 12.783 | 1 | 0 | 56.021 | 56.359 | 46.046 | 23.516 | 0 | 0 | 51.801 | 33.464 | [5 empty] | 0 | 20.033 | 8 | 2.874 | 2.6567 | 5.632 | 5.4545 | -2.7979 | -97.3517
2010-01-05 | 0:10 | 0 | 18.462 | 0 | 3 | 0 | 49.785 | 49.647 | 30.212 | 29.923 | 34.311 | 24.673 | 12.758 | 2 | 0 | 56.044 | 56.359 | 46.137 | 23.491 | 0 | 0 | 51.825 | 33.464 | [5 empty] | 0 | 19.862 | 9 | 2.8813 | 2.6636 | 5.6323 | 5.4545 | -2.791 | -96.8656
2010-01-05 | 0:11 | 0 | 18.439 | 0 | 2 | 1 | 49.99 | 49.761 | 30.575 | 30.308 | 34.758 | 24.72 | 12.584 | 2 | 0 | 56.089 | 56.359 | 46.092 | 23.491 | 0 | 0 | 51.825 | 33.464 | [5 empty] | 0 | 19.682 | 10 | 2.9319 | 2.7117 | 5.6344 | 5.4545 | -2.7428 | -93.5489
2010-01-05 | 0:12 | 1 | 18.487 | 0 | 3 | 0 | 50.265 | 49.943 | 31.031 | 30.72 | 31.514 | 24.793 | 12.584 | 1 | 0 | 56.068 | 56.382 | 46.116 | 23.516 | 0 | 0 | 51.78 | 33.488 | [5 empty] | 18.487 | 19.545 | 0 | 2.9319 | 2.7117 | 5.6344 | 5.4545 | -2.7428 | -93.5489
2010-01-05 | 0:13 | 0 | 18.482 | 0 | 3 | 0 | 39.289 | 50.216 | 31.605 | 31.171 | 22.716 | 24.908 | 12.554 | 1 | 0 | 56.133 | 56.403 | 46.111 | 23.535 | 0 | 0 | 51.799 | 33.555 | [5 empty] | 0 | 8.118 | 1 | 2.9407 | 2.7201 | 1.5438 | 1.3636 | 1.3564 | 46.126
2010-01-05 | 0:14 | 0 | 18.507 | 0 | 3 | 0 | 34.306 | 41.499 | 32.112 | 31.703 | 21.223 | 24.958 | 12.554 | 1 | 0 | 56.156 | 56.38 | 46.158 | 23.486 | 0 | 0 | 51.776 | 33.555 | [5 empty] | 0 | 2.603 | 2 | 2.9407 | 2.7201 | 1.5438 | 1.3636 | 1.3564 | 46.126
2010-01-05 | 0:15 | 0 | 18.482 | 0 | 2 | 0 | 33.108 | 35.342 | 32.639 | 32.233 | 20.306 | 24.933 | 12.604 | 0 | 0 | 56.133 | 56.403 | 46.134 | 23.486 | 0 | 0 | 51.776 | 33.579 | [5 empty] | 0 | 0.875 | 3 | 2.9261 | 2.7062 | 1.5432 | 1.3636 | 1.3426 | 45.8826
2010-01-05 | 0:16 | 0 | 18.507 | 0 | 3 | 0 | 32.991 | 33.766 | 33.062 | 32.78 | 19.716 | 25.029 | 12.431 | 0 | 0 | 56.156 | 56.38 | 46.088 | 23.535 | 0 | 0 | 51.776 | 33.603 | [5 empty] | 0 | 0.211 | 4 | 2.9765 | 2.7541 | 1.5453 | 1.3636 | 1.3905 | 46.7148
2010-01-05 | 0:17 | 0 | 18.507 | 0 | 3 | 0 | 33.156 | 33.483 | 33.414 | 33.249 | 19.716 | 25.124 | 12.554 | 0 | 0 | 56.156 | 56.38 | 46.111 | 23.462 | 0 | 0 | 51.799 | 33.603 | [5 empty] | 0 | -0.093 | 5 | 2.9407 | 2.7201 | 1.5438 | 1.3636 | 1.3564 | 46.126
2010-01-05 | 0:18 | 0 | 18.507 | 0 | 3 | 0 | 33.438 | 33.531 | 33.883 | 33.649 | 20.011 | 25.053 | 12.677 | 0 | 0 | 56.133 | 56.38 | 46.088 | 23.56 | 0 | 0 | 51.752 | 33.579 | [5 empty] | 0 | -0.211 | 6 | 2.9049 | 2.686 | 1.5423 | 1.3636 | 1.3224 | 45.5227
2010-01-05 | 0:19 | 0 | 18.507 | 0 | 2 | 0 | 33.696 | 33.72 | 34.003 | 34.144 | 19.518 | 25.053 | 12.529 | 0 | 0 | 56.11 | 56.38 | 46.067 | 23.535 | 0 | 0 | 51.729 | 33.579 | [5 empty] | 0 | -0.448 | 7 | 2.948 | 2.727 | 1.5441 | 1.3636 | 1.3633 | 46.2469
2010-01-05 | 0:20 | 0 | 18.507 | 0 | 3 | 0 | 34.024 | 33.931 | 33.955 | 34.306 | 19 | 25.078 | 12.702 | 0 | 0 | 56.11 | 56.357 | 46.067 | 23.486 | 0 | 0 | 51.729 | 33.579 | [5 empty] | 0 | -0.282 | 8 | 2.8976 | 2.6791 | 1.5421 | 1.3636 | 1.3155 | 45.3983
2010-01-05 | 0:21 | 0 | 18.507 | 0 | 3 | 0 | 34.189 | 34.213 | 33.766 | 34.285 | 19.246 | 25.029 | 12.63 | 0 | 0 | 56.086 | 56.334 | 46.111 | 23.415 | 0 | 0 | 51.729 | 33.579 | [5 empty] | 0 | -0.096 | 9 | 2.9185 | 2.699 | 1.5429 | 1.3636 | 1.3354 | 45.755
2010-01-05 | 0:22 | 0 | 18.507 | 0 | 3 | 0 | 34.165 | 34.402 | 33.531 | 34.12 | 28.569 | 25.053 | 12.604 | 0 | 0 | 56.04 | 56.357 | 46.043 | 23.486 | 0 | 0 | 51.685 | 33.579 | [5 empty] | 0 | 0.045 | 10 | 2.9261 | 2.7062 | 1.5432 | 1.3636 | 1.3426 | 45.8826
2010-01-05 | 0:23 | 0 | 18.507 | 0 | 3 | 0 | 45.469 | 34.378 | 33.204 | 33.837 | 35.294 | 25.029 | 12.506 | 0 | 0 | 56.04 | 56.291 | 46.067 | 23.415 | 0 | 0 | 51.685 | 33.579 | [5 empty] | 0 | 11.632 | 11 | 2.9547 | 2.7333 | 1.5444 | 1.3636 | 1.3697 | 46.3575
2010-01-05 | 0:24 | 0 | 18.532 | 0 | 2 | 0 | 40.253 | 43.262 | 32.874 | 33.507 | 22.233 | 24.98 | 12.358 | 1 | 0 | 56.04 | 56.291 | 46.088 | 23.44 | 0 | 0 | 51.708 | 33.531 | [5 empty] | 0 | 6.746 | 12 | 2.9978 | 2.7743 | 1.5461 | 1.3636 | 1.4107 | 47.0576
2010-01-05 | 0:25 | 0 | 18.532 | 0 | 3 | 0 | 35.435 | 41.616 | 32.685 | 33.156 | 20.669 | 24.958 | 12.431 | 0 | 0 | 55.995 | 56.291 | 46.088 | 23.415 | 0 | 0 | 51.661 | 33.531 | [5 empty] | 0 | 2.279 | 13 | 2.9765 | 2.7541 | 1.5453 | 1.3636 | 1.3905 | 46.7148
2010-01-05 | 0:26 | 0 | 18.507 | 0 | 3 | 0 | 33.883 | 36.045 | 32.402 | 32.874 | 20.111 | 25.029 | 12.481 | 0 | 0 | 55.995 | 56.268 | 46.088 | 23.462 | 0 | 0 | 51.685 | 33.462 | [5 empty] | 0 | 1.009 | 14 | 2.9619 | 2.7403 | 1.5447 | 1.3636 | 1.3766 | 46.4772
2010-01-05 | 0:27 | 0 | 18.532 | 0 | 3 | 0 | 33.249 | 34.354 | 32.112 | 32.663 | 19.887 | 24.98 | 12.579 | 0 | 0 | 55.949 | 56.268 | 46.088 | 23.462 | 0 | 0 | 51.685 | 33.462 | [5 empty] | 0 | 0.586 | 15 | 2.9334 | 2.7131 | 1.5435 | 1.3636 | 1.3495 | 46.0046
2010-01-05 | 0:28 | 0 | 18.457 | 0 | 2 | 0 | 32.85 | 33.649 | 31.823 | 32.402 | 20.036 | 24.884 | 12.604 | 1 | 0 | 55.949 | 56.223 | 46.158 | 23.44 | 0 | 0 | 51.685 | 33.462 | [5 empty] | 0 | 0.448 | 16 | 2.9261 | 2.7062 | 1.5432 | 1.3636 | 1.3426 | 45.8826
2010-01-05 | 0:29 | 0 | 18.457 | 0 | 3 | 0 | 32.473 | 33.225 | 31.725 | 32.135 | 18.899 | 24.908 | 12.655 | 0 | 0 | 55.949 | 56.245 | 46.088 | 23.44 | 0 | 0 | 51.638 | 33.462 | [5 empty] | 0 | 0.338 | 17 | 2.9113 | 2.6921 | 1.5426 | 1.3636 | 1.3285 | 45.6317
2010-01-05 | 0:30 | 0 | 18.507 | 0 | 3 | 0 | 32.135 | 32.78 | 31.75 | 31.968 | 18.874 | 24.933 | 12.529 | 0 | 0 | 55.925 | 56.223 | 46.067 | 23.486 | 0 | 0 | 51.591 | 33.483 | [5 empty] | 0 | 0.167 | 18 | 2.948 | 2.727 | 1.5441 | 1.3636 | 1.3633 | 46.2469
2010-01-05 | 0:31 | 0 | 18.482 | 0 | 3 | 0 | 31.968 | 32.448 | 31.75 | 32.014 | 18.899 | 24.835 | 12.604 | 0 | 0 | 55.904 | 56.223 | 46.02 | 23.462 | 0 | 0 | 51.615 | 33.462 | [5 empty] | 0 | -0.046 | 19 | 2.9261 | 2.7062 | 1.5432 | 1.3636 | 1.3426 | 45.8826
2010-01-05 | 0:32 | 0 | 18.452 | 0 | 2 | 0 | 31.865 | 32.203 | 31.649 | 31.985 | 18.796 | 24.734 | 12.451 | 0 | 0 | 55.876 | 56.172 | 46.015 | 23.41 | 0 | 0 | 51.573 | 33.395 | [5 empty] | 0 | -0.12 | 20 | 2.9707 | 2.7486 | 1.545 | 1.3636 | 1.3849 | 46.62
2010-01-05 | 0:33 | 0 | 18.459 | 0 | 3 | 0 | 31.799 | 32.137 | 31.583 | 31.968 | 19.075 | 24.742 | 12.484 | 0 | 0 | 55.855 | 56.177 | 45.973 | 23.393 | 0 | 0 | 51.615 | 33.438 | [5 empty] | 0 | -0.169 | 21 | 2.9611 | 2.7394 | 1.5446 | 1.3636 | 1.3758 | 46.4628
2010-01-05 | 0:34 | 0 | 18.329 | 0 | 3 | 0 | 42.219 | 31.985 | 31.382 | 31.911 | 32.96 | 24.636 | 12.376 | 0 | 0 | 55.825 | 56.124 | 45.966 | 23.383 | 0 | 0 | 51.561 | 33.383 | [5 empty] | 0 | 10.308 | 22 | 2.9925 | 2.7693 | 1.5459 | 1.3636 | 1.4057 | 46.9735
2010-01-05 | 0:35 | 0 | 18.404 | 0 | 3 | 0 | 48.167 | 39.071 | 31.141 | 31.696 | 33.196 | 24.636 | 12.501 | 1 | 0 | 55.802 | 56.124 | 45.896 | 23.408 | 0 | 0 | 51.493 | 33.383 | [5 empty] | 0 | 16.471 | 23 | 2.9561 | 2.7347 | 1.5444 | 1.3636 | 1.3711 | 46.3815
2010-01-05 | 0:36 | 1 | 18.452 | 0 | 2 | 0 | 49.703 | 47.297 | 30.948 | 31.477 | 33.455 | 24.614 | 12.353 | 1 | 0 | 55.802 | 56.124 | 45.896 | 23.383 | 0 | 0 | 51.493 | 33.431 | [5 empty] | 18.452 | 18.226 | 24 | 2.9992 | 2.7757 | 1.5462 | 1.3636 | 1.4121 | 47.0809
2010-01-05 | 0:37 | 0 | 18.459 | 0 | 3 | 0 | 49.091 | 49.162 | 30.859 | 31.294 | 24.717 | 24.573 | 12.68 | 2 | 0 | 55.811 | 56.154 | 45.95 | 23.489 | 0 | 0 | 51.5 | 33.462 | [5 empty] | 0 | 17.797 | 25 | 2.904 | 2.6852 | 1.5423 | 1.3636 | 1.3215 | 45.5078
2010-01-05 | 0:38 | 0 | 18.452 | 0 | 3 | 0 | 37.284 | 49.29 | 30.683 | 31.068 | 20.598 | 24.646 | 12.582 | 1 | 0 | 55.811 | 56.154 | 45.973 | 23.44 | 0 | 0 | 51.5 | 33.486 | [5 empty] | 0 | 6.216 | 26 | 2.9325 | 2.7123 | 1.5435 | 1.3636 | 1.3487 | 45.99
2010-01-05 | 0:39 | 0 | 18.404 | 0 | 2 | 0 | 33.314 | 39.023 | 30.492 | 30.877 | 19.191 | 24.685 | 12.426 | 0 | 0 | 55.781 | 56.1 | 45.943 | 23.383 | 0 | 0 | 51.446 | 33.431 | [5 empty] | 0 | 2.437 | 27 | 2.9779 | 2.7555 | 1.5453 | 1.3636 | 1.3918 | 46.7384
2010-01-05 | 0:40 | 0 | 18.459 | 0 | 3 | 0 | 31.992 | 34.168 | 30.475 | 30.668 | 18.633 | 24.742 | 12.557 | 0 | 0 | 55.811 | 56.131 | 45.95 | 23.464 | 0 | 0 | 51.5 | 33.462 | [5 empty] | 0 | 1.324 | 28 | 2.9398 | 2.7192 | 1.5438 | 1.3636 | 1.3556 | 46.1115
2010-01-05 | 0:41 | 0 | 18.427 | 0 | 3 | 0 | 31.286 | 32.608 | 30.249 | 30.492 | 18.477 | 24.756 | 12.303 | 0 | 0 | 55.781 | 56.077 | 45.966 | 23.383 | 0 | 0 | 51.47 | 33.431 | [5 empty] | 0 | 0.794 | 29 | 3.0138 | 2.7895 | 1.5468 | 1.3636 | 1.4259 | 47.3127
2010-01-05 | 0:42 | 0 | 18.459 | 0 | 3 | 0 | 30.933 | 31.872 | 30.114 | 30.499 | 18.633 | 24.788 | 12.285 | 0 | 0 | 55.811 | 56.131 | 45.906 | 23.44 | 0 | 0 | 51.524 | 33.462 | [5 empty] | 0 | 0.434 | 30 | 3.019 | 2.7945 | 1.547 | 1.3636 | 1.4309 | 47.3956
2010-01-05 | 0:43 | 0 | 18.452 | 0 | 2 | 0 | 30.707 | 31.382 | 30.298 | 30.369 | 17.859 | 24.756 | 12.252 | 0 | 0 | 55.802 | 56.077 | 45.875 | 23.432 | 0 | 0 | 51.47 | 33.455 | [5 empty] | 0 | 0.338 | 31 | 3.0286 | 2.8036 | 1.5474 | 1.3636 | 1.44 | 47.5468
2010-01-05 | 0:44 | 0 | 18.477 | 0 | 3 | 0 | 30.538 | 31.092 | 30.394 | 30.443 | 18.13 | 24.71 | 12.278 | 0 | 0 | 55.781 | 56.077 | 45.852 | 23.361 | 0 | 0 | 51.493 | 33.431 | [5 empty] | 0 | 0.095 | 32 | 3.021 | 2.7964 | 1.5471 | 1.3636 | 1.4328 | 47.4277
2010-01-05 | 0:45 | 0 | 18.477 | 0 | 3 | 0 | 30.467 | 30.852 | 30.587 | 30.563 | 18.231 | 24.685 | 12.154 | 0 | 0 | 55.781 | 56.056 | 45.805 | 23.383 | 0 | 0 | 51.47 | 33.407 | [5 empty] | 0 | -0.096 | 33 | 3.0572 | 2.8308 | 1.5485 | 1.3636 | 1.4671 | 47.9903
2010-01-05 | 0:46 | 0 | 18.427 | 0 | 3 | 0 | 30.514 | 30.779 | 30.587 | 30.779 | 18.206 | 24.71 | 12.205 | 0 | 0 | 55.781 | 56.056 | 45.714 | 23.337 | 0 | 0 | 51.47 | 33.407 | [5 empty] | 0 | -0.265 | 34 | 3.0423 | 2.8167 | 1.5479 | 1.3636 | 1.453 | 47.7605
2010-01-05 | 0:47 | 0 | 18.477 | 0 | 2 | 0 | 31.696 | 30.803 | 30.563 | 30.803 | 31.117 | 24.614 | 12.252 | 0 | 0 | 55.781 | 56.033 | 45.714 | 23.361 | 0 | 0 | 51.493 | 33.431 | [5 empty] | 0 | 0.893 | 35 | 3.0286 | 2.8036 | 1.5474 | 1.3636 | 1.44 | 47.5468
2010-01-05 | 0:48 | 0 | 18.485 | 1 | 3 | 0 | 46.158 | 31.848 | 30.401 | 30.764 | 32.282 | 24.668 | 12.237 | 1 | 0 | 55.788 | 56.063 | 45.721 | 23.44 | 0 | 0 | 51.477 | 33.51 | [5 empty] | 0 | 15.394 | 36 | 3.033 | 2.8078 | 1.5475 | 1.3636 | 1.4442 | 47.6152
2010-01-05 | 0:49 | 1 | 18.502 | 0 | 3 | 0 | 49.014 | 44.706 | 30.202 | 30.538 | 32.56 | 24.59 | 12.252 | 1 | 0 | 55.734 | 56.033 | 45.668 | 23.312 | 0 | 0 | 51.423 | 33.479 | [5 empty] | 18.502 | 18.476 | 37 | 3.0286 | 2.8036 | 1.5474 | 1.3636 | 1.44 | 47.5468
2010-01-05 | 0:50 | 0 | 18.502 | 0 | 3 | 0 | 49.451 | 48.328 | 30.058 | 30.347 | 32.68 | 24.614 | 12.154 | 2 | 0 | 55.734 | 56.009 | 45.691 | 23.408 | 0 | 0 | 51.446 | 33.431 | [5 empty] | 0 | 19.104 | 38 | 3.0572 | 2.8308 | 1.5485 | 1.3636 | 1.4671 | 47.9903
2010-01-05 | 0:51 | 0 | 18.502 | 0 | 2 | 0 | 49.589 | 49.084 | 29.913 | 30.178 | 32.938 | 24.541 | 12.303 | 2 | 0 | 55.734 | 56.009 | 45.738 | 23.408 | 0 | 0 | 51.423 | 33.407 | [5 empty] | 0 | 19.411 | 39 | 3.0138 | 2.7895 | 1.5468 | 1.3636 | 1.4259 | 47.3127
2010-01-05 | 0:52 | 0 | 18.452 | 0 | 3 | 0 | 49.773 | 49.246 | 29.744 | 30.009 | 33.266 | 24.636 | 12.476 | 1 | 0 | 55.711 | 55.986 | 45.782 | 23.383 | 0 | 0 | 51.446 | 33.443 | [5 empty] | 0 | 19.764 | 40 | 2.9634 | 2.7416 | 1.5447 | 1.3636 | 1.378 | 46.501
2010-01-05 | 0:53 | 1 | 18.48 | 0 | 3 | 0 | 49.936 | 49.591 | 29.626 | 29.891 | 33.292 | 24.761 | 12.552 | 2 | 0 | 55.736 | 56.012 | 45.831 | 23.388 | 0 | 0 | 51.472 | 33.433 | [5 empty] | 18.48 | 20.045 | 41 | 2.9413 | 2.7206 | 1.5438 | 1.3636 | 1.357 | 46.1357
2010-01-05 | 0:54 | 0 | 18.48 | 0 | 3 | 0 | 49.957 | 49.82 | 29.722 | 29.82 | 33.481 | 24.783 | 12.454 | 2 | 0 | 55.76 | 56.012 | 45.831 | 23.435 | 0 | 0 | 51.425 | 33.433 | [5 empty] | 0 | 20.137 | 42 | 2.9698 | 2.7477 | 1.545 | 1.3636 | 1.3841 | 46.6058
2010-01-05 | 0:55 | 0 | 18.505 | 0 | 2 | 1 | 49.936 | 49.866 | 29.891 | 29.771 | 33.809 | 24.882 | 12.305 | 1 | 0 | 55.76 | 56.012 | 45.831 | 23.459 | 0 | 0 | 51.425 | 33.409 | [5 empty] | 0 | 20.165 | 43 | 3.0132 | 2.789 | 1.5467 | 1.3636 | 1.4253 | 47.3034
2010-01-05 | 0:56 | 0 | 18.505 | 0 | 3 | 0 | 49.981 | 49.866 | 30.156 | 29.94 | 34.349 | 25.048 | 12.33 | 2 | 0 | 55.783 | 56.012 | 45.878 | 23.484 | 0 | 0 | 51.402 | 33.433 | [5 empty] | 0 | 20.041 | 0 | 3.0059 | 2.7821 | 1.5464 | 1.3636 | 1.4184 | 47.1878
2010-01-05 | 0:57 | 1 | 18.54 | 0 | 3 | 0 | 50.289 | 49.969 | 30.6 | 30.239 | 34.782 | 25.107 | 12.416 | 2 | 0 | 55.816 | 56.044 | 45.91 | 23.494 | 0 | 0 | 51.435 | 33.467 | [5 empty] | 18.54 | 20.05 | 1 | 2.9809 | 2.7583 | 1.5771 | 1.3953 | 1.3629 | 45.7218
2010-01-05 | 0:58 | 0 | 18.454 | 0 | 2 | 0 | 50.142 | 50.188 | 30.879 | 30.565 | 28.229 | 25.146 | 12.132 | 1 | 0 | 55.736 | 56.012 | 45.878 | 23.484 | 0 | 0 | 51.402 | 33.457 | [5 empty] | 0 | 19.577 | 2 | 3.0636 | 2.8369 | 1.5805 | 1.3953 | 1.4415 | 47.0535
2010-01-05 | 0:59 | 0 | 18.53 | 0 | 3 | 0 | 38.181 | 50.165 | 31.433 | 31.024 | 22.616 | 25.266 | 12.28 | 1 | 0 | 55.851 | 56.035 | 45.922 | 23.41 | 0 | 0 | 51.379 | 33.457 | [5 empty] | 0 | 7.157 | 3 | 3.0205 | 2.7959 | 1.5787 | 1.3953 | 1.4005 | 46.3686
2010-01-05 | 1:00 | 0 | 18.53 | 0 | 3 | 0 | 33.926 | 40.341 | 31.987 | 31.504 | 21.172 | 25.313 | 12.33 | 0 | 0 | 55.851 | 56.035 | 45.922 | 23.459 | 0 | 0 | 51.334 | 33.433 | [5 empty] | 0 | 2.422 | 4 | 3.0059 | 2.7821 | 1.5782 | 1.3953 | 1.3867 | 46.1328
2010-01-05 | 1:01 | 0 | 18.505 | 0 | 2 | 0 | 32.893 | 34.89 | 32.517 | 32.059 | 20.304 | 25.436 | 12.403 | 0 | 0 | 55.874 | 56.012 | 45.901 | 23.41 | 0 | 0 | 51.358 | 33.409 | [5 empty] | 0 | 0.834 | 5 | 2.9846 | 2.7618 | 1.5773 | 1.3953 | 1.3665 | 45.7843
2010-01-05 | 1:02 | 0 | 18.555 | 0 | 3 | 0 | 32.752 | 33.55 | 32.845 | 32.634 | 20.279 | 25.411 | 12.526 | 0 | 0 | 55.874 | 56.035 | 45.922 | 23.435 | 0 | 0 | 51.358 | 33.433 | [5 empty] | 0 | 0.118 | 6 | 2.9488 | 2.7278 | 1.5758 | 1.3953 | 1.3325 | 45.1859
2010-01-05 | 1:03 | 0 | 18.505 | 0 | 3 | 0 | 33.01 | 33.292 | 33.244 | 33.058 | 19.515 | 25.362 | 12.255 | 0 | 0 | 55.874 | 56.012 | 45.922 | 23.41 | 0 | 0 | 51.402 | 33.433 | [5 empty] | 0 | -0.048 | 7 | 3.0277 | 2.8028 | 1.579 | 1.3953 | 1.4075 | 46.4857
2010-01-05 | 1:04 | 0 | 18.54 | 0 | 3 | 0 | 33.278 | 33.397 | 33.656 | 33.491 | 19.178 | 25.347 | 12.167 | 1 | 0 | 55.883 | 56.021 | 45.91 | 23.423 | 0 | 0 | 51.458 | 33.419 | [5 empty] | 0 | -0.213 | 8 | 3.0534 | 2.8272 | 1.5801 | 1.3953 | 1.4318 | 46.8933
2010-01-05 | 1:05 | 0 | 18.53 | 0 | 3 | 0 | 33.481 | 33.55 | 33.739 | 33.95 | 19.07 | 25.217 | 12.182 | 0 | 0 | 55.874 | 55.988 | 45.878 | 23.459 | 0 | 0 | 51.379 | 33.409 | [5 empty] | 0 | -0.469 | 9 | 3.049 | 2.823 | 1.5799 | 1.3953 | 1.4277 | 46.8243
2010-01-05 | 1:06 | 0 | 18.555 | 0 | 2 | 0 | 33.833 | 33.716 | 33.716 | 34.043 | 19.02 | 25.146 | 12.084 | 0 | 0 | 55.827 | 55.988 | 45.784 | 23.435 | 0 | 0 | 51.358 | 33.409 | [5 empty] | 0 | -0.21 | 10 | 3.0775 | 2.8501 | 1.5811 | 1.3953 | 1.4548 | 47.2715
2010-01-05 | 1:07 | 0 | 18.429 | 0 | 3 | 0 | 33.974 | 34.067 | 33.55 | 34.067 | 18.897 | 25.171 | 11.911 | 0 | 0 | 55.783 | 55.921 | 45.901 | 23.29 | 0 | 0 | 51.379 | 33.34 | [5 empty] | 0 | -0.093 | 11 | 3.1279 | 2.898 | 1.5831 | 1.3953 | 1.5027 | 48.0411
2010-01-05 | 1:08 | 0 | 18.53 | 0 | 3 | 0 | 34.091 | 34.163 | 33.385 | 33.904 | 33.692 | 25.122 | 12.157 | 0 | 0 | 55.806 | 55.942 | 45.808 | 23.388 | 0 | 0 | 51.311 | 33.409 | [5 empty] | 0 | 0.187 | 12 | 3.0563 | 2.8299 | 1.5802 | 1.3953 | 1.4346 | 46.9392
2010-01-05 | 1:09 | 0 | 18.505 | 0 | 3 | 0 | 47.161 | 34.325 | 33.058 | 33.598 | 26.495 | 25.002 | 11.983 | 0 | 0 | 55.76 | 55.942 | 45.784 | 23.41 | 0 | 0 | 51.288 | 33.409 | [5 empty] | 0 | 13.563 | 13 | 3.107 | 2.8781 | 1.5822 | 1.3953 | 1.4828 | 47.7239
2010-01-05 | 1:10 | 0 | 18.53 | 0 | 2 | 0 | 38.251 | 45.808 | 32.752 | 33.364 | 21.267 | 25.026 | 12.059 | 1 | 0 | 55.76 | 55.921 | 45.808 | 23.364 | 0 | 0 | 51.288 | 33.385 | [5 empty] | 0 | 4.887 | 14 | 3.0848 | 2.8571 | 1.5814 | 1.3953 | 1.4617 | 47.3843
2010-01-05 | 1:11 | 0 | 18.53 | 0 | 3 | 0 | 34.821 | 39.449 | 32.517 | 33.034 | 19.86 | 24.928 | 12.132 | 0 | 0 | 55.736 | 55.921 | 45.854 | 23.364 | 0 | 0 | 51.243 | 33.385 | [5 empty] | 0 | 1.787 | 15 | 3.0636 | 2.8369 | 1.5805 | 1.3953 | 1.4415 | 47.0535
2010-01-05 | 1:12 | 0 | 18.555 | 0 | 3 | 0 | 33.644 | 35.337 | 32.299 | 32.728 | 18.578 | 24.904 | 11.961 | 0 | 0 | 55.713 | 55.897 | 45.808 | 23.41 | 0 | 0 | 51.197 | 33.424 | [5 empty] | 0 | 0.916 | 16 | 3.1134 | 2.8842 | 1.5825 | 1.3953 | 1.4888 | 47.8213
2010-01-05 | 1:13 | 0 | 18.618 | 0 | 3 | 0 | 33.144 | 34.105 | 32.051 | 32.531 | 18.542 | 24.992 | 12.021 | 0 | 0 | 55.755 | 55.96 | 45.917 | 23.425 | 0 | 0 | 51.26 | 33.519 | [5 empty] | 0 | 0.613 | 17 | 3.0959 | 2.8676 | 1.5818 | 1.3953 | 1.4722 | 47.5547
2010-01-05 | 1:14 | 0 | 18.585 | 0 | 2 | 0 | 32.713 | 33.464 | 31.826 | 32.211 | 18.09 | 24.862 | 11.941 | 0 | 0 | 55.725 | 55.93 | 45.864 | 23.418 | 0 | 0 | 51.253 | 33.488 | [5 empty] | 0 | 0.502 | 18 | 3.1192 | 2.8897 | 1.5827 | 1.3953 | 1.4944 | 47.9094
2010-01-05 | 1:15 | 0 | 18.56 | 0 | 3 | 0 | 32.309 | 33.065 | 31.705 | 32.019 | 18.485 | 24.911 | 11.963 | 0 | 0 | 55.678 | 55.907 | 45.84 | 23.322 | 0 | 0 | 51.253 | 33.464 | [5 empty] | 0 | 0.29 | 19 | 3.1128 | 2.8836 | 1.5825 | 1.3953 | 1.4883 | 47.8124
2010-01-05 | 1:16 | 0 | 18.593 | 0 | 3 | 0 | 32.073 | 32.697 | 31.762 | 31.953 | 18.148 | 24.894 | 11.948 | 0 | 0 | 55.732 | 55.937 | 45.847 | 23.45 | 0 | 0 | 51.26 | 33.495 | [5 empty] | 0 | 0.12 | 20 | 3.1171 | 2.8878 | 1.5827 | 1.3953 | 1.4924 | 47.8786
2010-01-05 | 1:17 | 0 | 18.56 | 0 | 3 | 0 | 31.899 | 32.331 | 31.73 | 31.97 | 18.065 | 24.815 | 11.941 | 0 | 0 | 55.655 | 55.886 | 45.794 | 23.393 | 0 | 0 | 51.183 | 33.464 | [5 empty] | 0 | -0.071 | 21 | 3.1192 | 2.8897 | 1.5827 | 1.3953 | 1.4944 | 47.9094
2010-01-05 | 1:18 | 0 | 18.585 | 0 | 2 | 0 | 31.85 | 32.164 | 31.73 | 31.946 | 17.547 | 24.72 | 11.941 | 0 | 0 | 55.678 | 55.886 | 45.749 | 23.418 | 0 | 0 | 51.229 | 33.464 | [5 empty] | 0 | -0.096 | 22 | 3.1192 | 2.8897 | 1.5827 | 1.3953 | 1.4944 | 47.9094
2010-01-05 | 1:19 | 0 | 18.618 | 0 | 3 | 0 | 31.833 | 32.098 | 31.664 | 31.931 | 28.822 | 24.703 | 11.948 | 0 | 0 | 55.685 | 55.916 | 45.78 | 23.401 | 0 | 0 | 51.19 | 33.495 | [5 empty] | 0 | -0.098 | 23 | 3.1171 | 2.8878 | 1.5827 | 1.3953 | 1.4924 | 47.8786
2010-01-05 | 1:20 | 0 | 18.585 | 0 | 3 | 0 | 45.266 | 32.041 | 31.416 | 31.801 | 32.689 | 24.622 | 11.916 | 1 | 0 | 55.655 | 55.862 | 45.726 | 23.418 | 0 | 0 | 51.206 | 33.417 | [5 empty] | 0 | 13.465 | 24 | 3.1265 | 2.8967 | 1.583 | 1.3953 | 1.5013 | 48.0192
2010-01-05 | 1:21 | 1 | 18.64 | 0 | 3 | 0 | 48.944 | 43.25 | 31.279 | 31.688 | 32.814 | 24.653 | 12.021 | 1 | 0 | 55.662 | 55.869 | 45.756 | 23.425 | 0 | 0 | 51.213 | 33.448 | [5 empty] | 18.64 | 17.256 | 25 | 3.0959 | 2.8676 | 1.5818 | 1.3953 | 1.4722 | 47.5547
2010-01-05 | 1:22 | 0 | 18.535 | 0 | 2 | 0 | 50.174 | 48.249 | 30.982 | 31.49 | 33.254 | 24.551 | 11.916 | 2 | 0 | 55.61 | 55.701 | 45.749 | 23.248 | 0 | 0 | 51.229 | 33.347 | [5 empty] | 0 | 18.684 | 26 | 3.1265 | 2.8967 | 1.583 | 1.3953 | 1.5013 | 48.0192
2010-01-05 | 1:23 | 0 | 18.585 | 0 | 3 | 0 | 50.588 | 49.624 | 30.837 | 31.222 | 33.206 | 24.597 | 11.84 | 1 | 0 | 55.564 | 55.792 | 45.749 | 23.298 | 0 | 0 | 51.183 | 33.347 | [5 empty] | 0 | 19.366 | 27 | 3.1486 | 2.9177 | 1.5839 | 1.3953 | 1.5223 | 48.3498
2010-01-05 | 1:24 | 0 | 18.608 | 0 | 3 | 0 | 50.793 | 50.198 | 30.693 | 31.031 | 33.323 | 24.575 | 11.941 | 2 | 0 | 55.587 | 55.792 | 45.794 | 23.369 | 0 | 0 | 51.138 | 33.417 | [5 empty] | 0 | 19.762 | 28 | 3.1192 | 2.8897 | 1.5827 | 1.3953 | 1.4944 | 47.9094
2010-01-05 | 1:25 | 1 | 18.608 | 0 | 2 | 0 | 50.77 | 50.497 | 30.597 | 30.813 | 33.816 | 24.671 | 11.941 | 1 | 0 | 55.564 | 55.816 | 45.77 | 23.418 | 0 | 0 | 51.115 | 33.44 | [5 empty] | 18.608 | 19.957 | 29 | 3.1192 | 2.8897 | 1.5827 | 1.3953 | 1.4944 | 47.9094
2010-01-05 | 1:26 | 0 | 18.666 | 0 | 3 | 0 | 50.779 | 50.641 | 30.533 | 30.7 | 34.06 | 24.752 | 11.996 | 2 | 0 | 55.641 | 55.846 | 45.801 | 23.474 | 0 | 0 | 51.159 | 33.395 | [5 empty] | 0 | 20.079 | 30 | 3.1032 | 2.8745 | 1.5821 | 1.3953 | 1.4792 | 47.6661
2010-01-05 | 1:27 | 0 | 18.618 | 0 | 3 | 0 | 50.251 | 50.662 | 30.58 | 30.678 | 27.763 | 24.872 | 11.996 | 2 | 0 | 55.641 | 55.869 | 45.847 | 23.45 | 0 | 0 | 51.19 | 33.426 | [5 empty] | 0 | 19.573 | 31 | 3.1032 | 2.8745 | 1.5821 | 1.3953 | 1.4792 | 47.6661
2010-01-05 | 1:28 | 0 | 18.633 | 0 | 3 | 0 | 37.837 | 50.427 | 30.717 | 30.622 | 22.599 | 24.886 | 11.963 | 0 | 0 | 55.655 | 55.816 | 45.794 | 23.467 | 0 | 0 | 51.183 | 33.417 | [5 empty] | 0 | 7.215 | 32 | 3.1128 | 2.8836 | 1.5825 | 1.3953 | 1.4883 | 47.8124
2010-01-05 | 1:29 | 0 | 18.633 | 0 | 2 | 0 | 33.488 | 39.999 | 30.886 | 30.742 | 21.007 | 24.96 | 11.988 | 0 | 0 | 55.655 | 55.792 | 45.817 | 23.369 | 0 | 0 | 51.138 | 33.464 | [5 empty] | 0 | 2.746 | 33 | 3.1055 | 2.8767 | 1.5822 | 1.3953 | 1.4814 | 47.7017
2010-01-05 | 1:30 | 0 | 18.666 | 0 | 3 | 0 | 32.242 | 34.553 | 31.063 | 30.918 | 20.096 | 25.063 | 12.021 | 1 | 0 | 55.662 | 55.778 | 45.824 | 23.474 | 0 | 0 | 51.213 | 33.495 | [5 empty] | 0 | 1.324 | 34 | 3.0959 | 2.8676 | 1.5818 | 1.3953 | 1.4722 | 47.5547
2010-01-05 | 1:31 | 0 | 18.64 | 0 | 3 | 0 | 31.762 | 32.955 | 31.088 | 31.088 | 19.603 | 25.038 | 12.097 | 0 | 0 | 55.662 | 55.846 | 45.824 | 23.499 | 0 | 0 | 51.169 | 33.495 | [5 empty] | 0 | 0.674 | 35 | 3.0738 | 2.8466 | 1.5809 | 1.3953 | 1.4512 | 47.2127
2010-01-05 | 1:32 | 0 | 18.633 | 0 | 2 | 0 | 31.585 | 32.331 | 31.2 | 31.127 | 19.372 | 25.031 | 12.137 | 0 | 0 | 55.655 | 55.792 | 45.726 | 23.442 | 0 | 0 | 51.138 | 33.464 | [5 empty] | 0 | 0.458 | 36 | 3.0621 | 2.8355 | 1.5804 | 1.3953 | 1.4401 | 47.0307
2010-01-05 | 1:33 | 0 | 18.623 | 0 | 3 | 0 | 31.477 | 32.032 | 31.622 | 31.262 | 18.648 | 24.997 | 12.104 | 0 | 0 | 55.645 | 55.76 | 45.693 | 23.432 | 0 | 0 | 51.127 | 33.431 | [5 empty] | 0 | 0.215 | 37 | 3.0717 | 2.8446 | 1.5808 | 1.3953 | 1.4493 | 47.1809
2010-01-05 | 1:34 | 0 | 18.568 | 0 | 3 | 0 | 31.446 | 31.88 | 32.098 | 31.735 | 18.022 | 24.918 | 12.021 | 0 | 0 | 55.636 | 55.729 | 45.639 | 23.302 | 0 | 0 | 51.073 | 33.376 | [5 empty] | 0 | -0.289 | 38 | 3.0959 | 2.8676 | 1.5818 | 1.3953 | 1.4722 | 47.5547
2010-01-05 | 1:35 | 0 | 18.6 | 0 | 3 | 0 | 31.742 | 31.84 | 32.296 | 32.345 | 18.032 | 25.021 | 11.978 | 0 | 0 | 55.645 | 55.76 | 45.6 | 23.408 | 0 | 0 | 51.08 | 33.361 | [5 empty] | 0 | -0.603 | 39 | 3.1084 | 2.8795 | 1.5823 | 1.3953 | 1.4841 | 47.746
2010-01-05 | 1:36 | 0 | 18.623 | 0 | 2 | 0 | 32.176 | 31.985 | 32.466 | 32.584 | 17.982 | 24.901 | 11.978 | 0 | 0 | 55.622 | 55.736 | 45.623 | 23.383 | 0 | 0 | 51.08 | 33.338 | [5 empty] | 0 | -0.408 | 40 | 3.1084 | 2.8795 | 1.5823 | 1.3953 | 1.4841 | 47.746
2010-01-05 | 1:37 | 0 | 18.59 | 0 | 3 | 0 | 32.883 | 32.363 | 32.363 | 32.625 | 32.363 | 24.869 | 11.946 | 0 | 0 | 55.545 | 55.683 | 45.546 | 23.351 | 0 | 0 | 51.05 | 33.306 | [5 empty] | 0 | 0.258 | 41 | 3.1177 | 2.8883 | 1.5827 | 1.3953 | 1.493 | 47.8874
2010-01-05 | 1:38 | 1 | 18.623 | 0 | 3 | 1 | 47.068 | 33.125 | 32.056 | 32.539 | 33.407 | 24.83 | 11.931 | 1 | 0 | 55.552 | 55.69 | 45.576 | 23.359 | 0 | 0 | 51.059 | 33.29 | [5 empty] | 18.623 | 14.529 | 42 | 3.1221 | 2.8925 | 1.5829 | 1.3953 | 1.4972 | 47.9534
2010-01-05 | 1:39 | 0 | 18.623 | 0 | 3 | 0 | 49.934 | 45.576 | 31.767 | 32.25 | 33.079 | 24.781 | 11.956 | 1 | 0 | 55.552 | 55.666 | 45.576 | 23.334 | 0 | 0 | 51.059 | 33.29 | [5 empty] | 0 | 17.684 | 0 | 3.1148 | 2.8856 | 1.5826 | 1.3953 | 1.4902 | 47.8433
2010-01-05 | 1:40 | 0 | 18.623 | 0 | 2 | 0 | 40.341 | 49.225 | 31.431 | 31.936 | 22.204 | 24.781 | 11.978 | 1 | 0 | 55.531 | 55.666 | 45.6 | 23.383 | 0 | 0 | 51.036 | 33.314 | [5 empty] | 0 | 8.405 | 1 | 3.1084 | 2.8795 | 1.9517 | 1.7647 | 1.1148 | 35.8635
2010-01-05 | 1:41 | 0 | 18.59 | 0 | 3 | 0 | 34.622 | 42.19 | 31.156 | 31.615 | 19.701 | 24.725 | 11.848 | 0 | 0 | 55.454 | 55.659 | 45.569 | 23.351 | 0 | 0 | 51.005 | 33.283 | [5 empty] | 0 | 3.007 | 2 | 3.1463 | 2.9155 | 1.9532 | 1.7647 | 1.1508 | 36.5757
2010-01-05 | 1:42 | 0 | 18.623 | 0 | 3 | 0 | 32.842 | 35.521 | 30.997 | 31.382 | 19.362 | 24.806 | 11.956 | 0 | 0 | 55.484 | 55.69 | 45.623 | 23.432 | 0 | 0 | 50.989 | 33.338 | [5 empty] | 0 | 1.46 | 3 | 3.1148 | 2.8856 | 1.9519 | 1.7647 | 1.1209 | 35.9853
2010-01-05 | 1:43 | 0 | 18.623 | 0 | 3 | 0 | 32.081 | 33.479 | 30.877 | 31.166 | 18.673 | 24.806 | 11.978 | 1 | 0 | 55.484 | 55.645 | 45.623 | 23.334 | 0 | 0 | 50.966 | 33.383 | [5 empty] | 0 | 0.915 | 4 | 3.1084 | 2.8795 | 1.9517 | 1.7647 | 1.1148 | 35.8635
2010-01-05 | 1:44 | 0 | 18.623 | 0 | 2 | 0 | 31.575 | 32.608 | 30.732 | 30.972 | 18.55 | 24.806 | 11.931 | 0 | 0 | 55.484 | 55.666 | 45.623 | 23.359 | 0 | 0 | 50.989 | 33.383 | [5 empty] | 0 | 0.603 | 5 | 3.1221 | 2.8925 | 1.9522 | 1.7647 | 1.1278 | 36.123
2010-01-05 | 1:45 | 0 | 18.673 | 0 | 3 | 0 | 31.262 | 32.032 | 30.803 | 30.852 | 18.402 | 24.756 | 11.905 | 0 | 0 | 55.508 | 55.622 | 45.6 | 23.359 | 0 | 0 | 50.966 | 33.338 | [5 empty] | 0 | 0.41 | 6 | 3.1297 | 2.8997 | 1.9525 | 1.7647 | 1.135 | 36.2656
2010-01-05 | 1:46 | 0 | 18.648 | 0 | 3 | 0 | 31.021 | 31.622 | 31.021 | 30.877 | 18.032 | 24.781 | 11.905 | 0 | 0 | 55.508 | 55.622 | 45.576 | 23.239 | 0 | 0 | 50.942 | 33.266 | [5 empty] | 0 | 0.144 | 7 | 3.1297 | 2.8997 | 1.9525 | 1.7647 | 1.135 | 36.2656
2010-01-05 | 1:47 | 0 | 18.648 | 0 | 3 | 0 | 30.923 | 31.382 | 31.166 | 31.092 | 17.66 | 24.732 | 11.931 | 0 | 0 | 55.484 | 55.622 | 45.485 | 23.312 | 0 | 0 | 50.942 | 33.338 | [5 empty] | 0 | -0.169 | 8 | 3.1221 | 2.8925 | 1.9522 | 1.7647 | 1.1278 | 36.123
2010-01-05 | 1:48 | 0 | 18.648 | 0 | 2 | 0 | 31.043 | 31.262 | 31.262 | 31.311 | 17.957 | 24.661 | 12.029 | 0 | 0 | 55.461 | 55.599 | 45.509 | 23.334 | 0 | 0 | 50.942 | 33.314 | [5 empty] | 0 | -0.268 | 9 | 3.0936 | 2.8654 | 1.9511 | 1.7647 | 1.1007 | 35.5794
2010-01-05 | 1:49 | 0 | 18.623 | 0 | 3 | 0 | 31.166 | 31.286 | 31.166 | 31.333 | 26.733 | 24.636 | 11.855 | 0 | 0 | 55.438 | 55.575 | 45.462 | 23.263 | 0 | 0 | 50.921 | 33.338 | [5 empty] | 0 | -0.167 | 10 | 3.1442 | 2.9135 | 1.9531 | 1.7647 | 1.1488 | 36.5378
2010-01-05 | 1:50 | 0 | 18.623 | 0 | 3 | 0 | 44.36 | 31.406 | 30.972 | 31.357 | 32.201 | 24.612 | 12.054 | 0 | 0 | 55.414 | 55.599 | 45.418 | 23.312 | 0 | 0 | 50.921 | 33.29 | [5 empty] | 0 | 13.003 | 11 | 3.0863 | 2.8585 | 1.9508 | 1.7647 | 1.0937 | 35.4391
2010-01-05 | 1:51 | 0 | 18.6 | 0 | 3 | 0 | 48.466 | 41.985 | 30.757 | 31.117 | 32.274 | 24.565 | 11.956 | 2 | 0 | 55.414 | 55.552 | 45.462 | 23.312 | 0 | 0 | 50.898 | 33.314 | [5 empty] | 0 | 17.349 | 12 | 3.1148 | 2.8856 | 1.9519 | 1.7647 | 1.1209 | 35.9853
2010-01-05 | 1:52 | 1 | 18.623 | 0 | 2 | 0 | 49.752 | 47.733 | 30.587 | 30.901 | 32.321 | 24.492 | 11.931 | 1 | 0 | 55.393 | 55.531 | 45.439 | 23.334 | 0 | 0 | 50.875 | 33.29 | [5 empty] | 18.623 | 18.851 | 13 | 3.1221 | 2.8925 | 1.9522 | 1.7647 | 1.1278 | 36.123
2010-01-05 | 1:53 | 0 | 18.651 | 0 | 3 | 0 | 50.004 | 49.225 | 30.445 | 30.661 | 32.797 | 24.494 | 11.908 | 2 | 0 | 55.37 | 55.531 | 45.464 | 23.29 | 0 | 0 | 50.875 | 33.292 | [5 empty] | 0 | 19.343 | 14 | 3.1288 | 2.8989 | 1.9525 | 1.7647 | 1.1342 | 36.2491
2010-01-05 | 1:54 | 0 | 18.656 | 0 | 3 | 0 | 50.331 | 49.666 | 30.232 | 30.57 | 33.462 | 24.573 | 11.888 | 1 | 0 | 55.421 | 55.536 | 45.516 | 23.415 | 0 | 0 | 50.926 | 33.249 | [5 empty] | 0 | 19.761 | 15 | 3.1346 | 2.9044 | 1.9527 | 1.7647 | 1.1397 | 36.3584
2010-01-05 | 1:55 | 0 | 18.603 | 0 | 2 | 0 | 50.417 | 50.004 | 30.082 | 30.323 | 33.596 | 24.59 | 11.835 | 2 | 0 | 55.347 | 55.531 | 45.509 | 23.386 | 0 | 0 | 50.898 | 33.316 | [5 empty] | 0 | 20.094 | 16 | 3.15 | 2.9191 | 1.9534 | 1.7647 | 1.1544 | 36.646
2010-01-05 | 1:56 | 1 | 18.633 | 0 | 3 | 0 | 50.307 | 50.284 | 30.112 | 30.136 | 33.837 | 24.644 | 12.014 | 2 | 0 | 55.398 | 55.536 | 45.583 | 23.391 | 0 | 0 | 50.926 | 33.297 | [5 empty] | 18.633 | 20.171 | 17 | 3.0979 | 2.8695 | 1.9512 | 1.7647 | 1.1048 | 35.6632
2010-01-05 | 1:57 | 0 | 18.625 | 0 | 3 | 0 | 50.279 | 50.188 | 30.082 | 30.036 | 33.878 | 24.759 | 11.933 | 1 | 0 | 55.279 | 55.461 | 45.488 | 23.361 | 0 | 0 | 50.875 | 33.316 | [5 empty] | 0 | 20.243 | 18 | 3.1215 | 2.8919 | 1.9522 | 1.7647 | 1.1272 | 36.112
2010-01-05 | 1:58 | 0 | 18.608 | 0 | 3 | 0 | 50.399 | 50.261 | 30.281 | 30.21 | 34.426 | 24.739 | 11.988 | 2 | 0 | 55.421 | 55.512 | 45.675 | 23.366 | 0 | 0 | 50.903 | 33.345 | [5 empty] | 0 | 20.189 | 19 | 3.1055 | 2.8767 | 1.9515 | 1.7647 | 1.112 | 35.808
2010-01-05 | 1:59 | 0 | 18.633 | 0 | 2 | 0 | 50.492 | 50.284 | 30.595 | 30.401 | 34.964 | 24.958 | 12.061 | 2 | 0 | 55.445 | 55.559 | 45.63 | 23.391 | 0 | 0 | 50.858 | 33.321 | [5 empty] | 0 | 20.091 | 20 | 3.0842 | 2.8565 | 1.9507 | 1.7647 | 1.0918 | 35.3997
2010-01-05 | 2:00 | 1 | 18.603 | 0 | 3 | 0 | 50.646 | 50.417 | 30.877 | 30.612 | 30.058 | 25.024 | 12.031 | 1 | 0 | 55.461 | 55.531 | 45.625 | 23.386 | 0 | 0 | 50.875 | 33.268 | [5 empty] | 18.603 | 20.034 | 21 | 3.093 | 2.8648 | 1.951 | 1.7647 | 1.1001 | 35.5682
2010-01-05 | 2:01 | 0 | 18.633 | 0 | 3 | 0 | 39.054 | 50.583 | 31.294 | 30.955 | 23.945 | 25.078 | 12.014 | 1 | 0 | 55.489 | 55.536 | 45.675 | 23.391 | 0 | 0 | 50.926 | 33.321 | [5 empty] | 0 | 8.099 | 22 | 3.0979 | 2.8695 | 1.9512 | 1.7647 | 1.1048 | 35.6632
2010-01-05 | 2:02 | 0 | 18.633 | 0 | 2 | 0 | 34.144 | 41.403 | 31.678 | 31.269 | 21.728 | 25.127 | 12.014 | 0 | 0 | 55.489 | 55.512 | 45.698 | 23.415 | 0 | 0 | 50.903 | 33.321 | [5 empty] | 0 | 2.875 | 23 | 3.0979 | 2.8695 | 1.9512 | 1.7647 | 1.1048 | 35.6632
2010-01-05 | 2:03 | 0 | 18.603 | 0 | 3 | 0 | 32.797 | 35.196 | 32.154 | 31.698 | 20.519 | 25.217 | 11.983 | 1 | 0 | 55.484 | 55.508 | 45.625 | 23.386 | 0 | 0 | 50.875 | 33.292 | [5 empty] | 0 | 1.099 | 24 | 3.107 | 2.8781 | 1.9516 | 1.7647 | 1.1134 | 35.8358
2010-01-05 | 2:04 | 0 | 18.656 | 0 | 3 | 0 | 32.546 | 33.531 | 32.567 | 32.208 | 19.913 | 25.247 | 12.014 | 0 | 0 | 55.536 | 55.536 | 45.654 | 23.391 | 0 | 0 | 50.858 | 33.345 | [5 empty] | 0 | 0.338 | 25 | 3.0979 | 2.8695 | 1.9512 | 1.7647 | 1.1048 | 35.6632
2010-01-05 | 2:05 | 0 | 18.633 | 0 | 2 | 0 | 32.708 | 33.132 | 32.897 | 32.685 | 19.618 | 25.149 | 11.938 | 0 | 0 | 55.536 | 55.536 | 45.607 | 23.295 | 0 | 0 | 50.903 | 33.321 | [5 empty] | 0 | 0.023 | 26 | 3.1201 | 2.8906 | 1.9521 | 1.7647 | 1.1259 | 36.0845
2010-01-05 | 2:06 | 0 | 18.603 | 0 | 3 | 0 | 32.869 | 33.058 | 33.409 | 33.034 | 19.093 | 25.144 | 11.908 | 0 | 0 | 55.508 | 55.508 | 45.555 | 23.361 | 0 | 0 | 50.83 | 33.316 | [5 empty] | 0 | -0.165 | 27 | 3.1288 | 2.8989 | 1.9525 | 1.7647 | 1.1342 | 36.2491
2010-01-05 | 2:07 | 0 | 18.603 | 0 | 3 | 0 | 33.151 | 33.22 | 33.62 | 33.574 | 19.241 | 25.097 | 12.107 | 0 | 0 | 55.484 | 55.484 | 45.532 | 23.29 | 0 | 0 | 50.807 | 33.292 | [5 empty] | 0 | -0.423 | 28 | 3.0708 | 2.8438 | 1.9501 | 1.7647 | 1.0791 | 35.1394
2010-01-05 | 2:08 | 0 | 18.633 | 0 | 3 | 0 | 33.579 | 33.414 | 33.649 | 33.885 | 19.37 | 25.127 | 12.086 | 0 | 0 | 55.512 | 55.512 | 45.492 | 23.344 | 0 | 0 | 50.812 | 33.297 | [5 empty] | 0 | -0.306 | 29 | 3.077 | 2.8496 | 1.9504 | 1.7647 | 1.0849 | 35.2585
2010-01-05 | 2:09 | 0 | 18.608 | 0 | 2 | 0 | 33.837 | 33.766 | 33.555 | 33.907 | 18.801 | 25.127 | 12.061 | 0 | 0 | 55.466 | 55.489 | 45.537 | 23.366 | 0 | 0 | 50.788 | 33.297 | [5 empty] | 0 | -0.07 | 30 | 3.0842 | 2.8565 | 1.9507 | 1.7647 | 1.0918 | 35.3997
2010-01-05 | 2:10 | 0 | 18.608 | 0 | 3 | 0 | 33.861 | 34.003 | 33.321 | 33.837 | 32.615 | 25.102 | 12.21 | 0 | 0 | 55.445 | 55.466 | 45.516 | 23.344 | 0 | 0 | 50.788 | 33.297 | [5 empty] | 0 | 0.024 | 31 | 3.0408 | 2.8153 | 1.9489 | 1.7647 | 1.0506 | 34.5485
2010-01-05 | 2:11 | 0 | 18.633 | 0 | 3 | 0 | 47.28 | 34.144 | 33.015 | 33.625 | 28.714 | 24.958 | 12.159 | 1 | 0 | 55.421 | 55.466 | 45.516 | 23.366 | 0 | 0 | 50.812 | 33.273 | [5 empty] | 0 | 13.655 | 32 | 3.0557 | 2.8294 | 1.9495 | 1.7647 | 1.0647 | 34.8425
2010-01-05 | 2:12 | 0 | 18.578 | 0 | 3 | 1 | 38.791 | 45.371 | 32.68 | 33.268 | 21.843 | 24.953 | 12.107 | 0 | 0 | 55.37 | 55.417 | 45.464 | 23.266 | 0 | 0 | 50.898 | 33.244 | [5 empty] | 0 | 5.523 | 33 | 3.0708 | 2.8438 | 1.9501 | 1.7647 | 1.0791 | 35.1394
2010-01-05 | 2:13 | 0 | 18.59 | 0 | 2 | 0 | 34.923 | 40.116 | 32.431 | 32.926 | 20.094 | 24.867 | 12.094 | 1 | 0 | 55.288 | 55.356 | 45.45 | 23.325 | 0 | 0 | 50.863 | 33.232 | [5 empty] | 0 | 1.997 | 0 | 3.0746 | 2.8474 | 1.9503 | 1.7647 | 1.0827 | 35.2132
2010-01-05 | 2:14 | 0 | 18.59 | 1 | 3 | 0 | 33.632 | 35.512 | 32.191 | 32.644 | 19.229 | 24.867 | 11.996 | 0 | 0 | 55.288 | 55.379 | 45.474 | 23.3 | 0 | 0 | 50.749 | 33.208 | [5 empty] | 0 | 0.988 | 1 | 3.1032 | 2.8745 | 1.5504 | 1.3636 | 1.5109 | 48.6881
2010-01-05 | 2:15 | 0 | 18.565 | 0 | 3 | 0 | 32.998 | 34.031 | 31.853 | 32.382 | 19.5 | 24.818 | 12.119 | 0 | 0 | 55.312 | 55.356 | 45.474 | 23.3 | 0 | 0 | 50.632 | 33.232 | [5 empty] | 0 | 0.616 | 2 | 3.0673 | 2.8405 | 1.5489 | 1.3636 | 1.4768 | 48.1466
2010-01-05 | 2:16 | 0 | 18.565 | 0 | 3 | 0 | 32.598 | 33.397 | 31.637 | 32.022 | 19.279 | 24.796 | 12.094 | 0 | 0 | 55.288 | 55.356 | 45.45 | 23.3 | 0 | 0 | 50.564 | 33.232 | [5 empty] | 0 | 0.576 | 3 | 3.0746 | 2.8474 | 1.5492 | 1.3636 | 1.4837 | 48.2577
2010-01-05 | 2:17 | 0 | 18.565 | 0 | 2 | 0 | 32.191 | 32.95 | 31.539 | 31.828 | 19.055 | 24.796 | 11.971 | 0 | 0 | 55.288 | 55.356 | 45.474 | 23.325 | 0 | 0 | 50.518 | 33.232 | [5 empty] | 0 | 0.363 | 4 | 3.1104 | 2.8814 | 1.5507 | 1.3636 | 1.5178 | 48.7966
2010-01-05 | 2:18 | 0 | 18.53 | 0 | 3 | 0 | 31.843 | 32.493 | 31.504 | 31.698 | 18.429 | 24.688 | 11.86 | 0 | 0 | 55.209 | 55.3 | 45.394 | 23.17 | 0 | 0 | 50.417 | 33.175 | [5 empty] | 0 | 0.145 | 5 | 3.1428 | 2.9122 | 1.552 | 1.3636 | 1.5485 | 49.2723
2010-01-05 | 2:19 | 0 | 18.59 | 0 | 3 | 0 | 31.732 | 32.191 | 31.563 | 31.732 | 18.49 | 24.698 | 11.921 | 0 | 0 | 55.242 | 55.356 | 45.359 | 23.325 | 0 | 0 | 50.427 | 33.208 | [5 empty] | 0 | 0 | 6 | 3.125 | 2.8953 | 1.5513 | 1.3636 | 1.5316 | 49.0121
2010-01-05 | 2:20 | 0 | 18.613 | 0 | 2 | 0 | 31.659 | 31.997 | 31.563 | 31.757 | 18.294 | 24.651 | 11.971 | 0 | 0 | 55.218 | 55.333 | 45.383 | 23.278 | 0 | 0 | 50.427 | 33.232 | [5 empty] | 0 | -0.098 | 7 | 3.1104 | 2.8814 | 1.5507 | 1.3636 | 1.5178 | 48.7966
2010-01-05 | 2:21 | 0 | 18.59 | 0 | 3 | 0 | 31.612 | 31.948 | 31.443 | 31.757 | 27.373 | 24.673 | 11.823 | 0 | 0 | 55.195 | 55.312 | 45.313 | 23.3 | 0 | 0 | 50.403 | 33.256 | [5 empty] | 0 | -0.145 | 8 | 3.1535 | 2.9224 | 1.5524 | 1.3636 | 1.5588 | 49.4288
2010-01-05 | 2:22 | 0 | 18.59 | 0 | 3 | 0 | 44.718 | 31.877 | 31.323 | 31.637 | 32.716 | 24.577 | 11.747 | 0 | 0 | 55.218 | 55.288 | 45.313 | 23.253 | 0 | 0 | 50.38 | 33.278 | [5 empty] | 0 | 13.081 | 9 | 3.1757 | 2.9434 | 1.5533 | 1.3636 | 1.5798 | 49.7467
2010-01-05 | 2:23 | 0 | 18.613 | 0 | 3 | 0 | 48.821 | 42.114 | 31.083 | 31.443 | 33.019 | 24.553 | 11.848 | 1 | 0 | 55.195 | 55.288 | 45.268 | 23.325 | 0 | 0 | 50.336 | 33.278 | [5 empty] | 0 | 17.378 | 10 | 3.1463 | 2.9155 | 1.5521 | 1.3636 | 1.5518 | 49.3232
2010-01-05 | 2:24 | 1 | 18.638 | 0 | 2 | 0 | 49.831 | 48.041 | 30.913 | 31.227 | 32.95 | 24.528 | 11.772 | 2 | 0 | 55.174 | 55.288 | 45.289 | 23.253 | 0 | 0 | 50.336 | 33.278 | [5 empty] | 18.638 | 18.604 | 11 | 3.1684 | 2.9365 | 1.553 | 1.3636 | 1.5729 | 49.6426
2010-01-05 | 2:25 | 0 | 18.638 | 0 | 3 | 0 | 50.312 | 49.304 | 30.744 | 31.058 | 33.56 | 24.528 | 11.797 | 2 | 0 | 55.174 | 55.288 | 45.336 | 23.278 | 0 | 0 | 50.359 | 33.302 | [5 empty] | 0 | 19.254 | 12 | 3.1611 | 2.9296 | 1.5527 | 1.3636 | 1.566 | 49.5381
2010-01-05 | 2:26 | 0 | 18.638 | 0 | 3 | 0 | 50.725 | 49.899 | 30.575 | 30.864 | 33.656 | 24.577 | 11.797 | 1 | 0 | 55.174 | 55.265 | 45.359 | 23.325 | 0 | 0 | 50.359 | 33.302 | [5 empty] | 0 | 19.861 | 13 | 3.1611 | 2.9296 | 1.5527 | 1.3636 | 1.566 | 49.5381
2010-01-05 | 2:27 | 0 | 18.613 | 0 | 2 | 0 | 50.77 | 50.359 | 30.43 | 30.673 | 33.773 | 24.627 | 11.772 | 2 | 0 | 55.151 | 55.265 | 45.406 | 23.325 | 0 | 0 | 50.359 | 33.256 | [5 empty] | 0 | 20.097 | 14 | 3.1684 | 2.9365 | 1.553 | 1.3636 | 1.5729 | 49.6426
2010-01-05 | 2:28 | 1 | 18.613 | 0 | 3 | 0 | 50.816 | 50.611 | 30.408 | 30.479 | 34.266 | 24.771 | 11.848 | 1 | 0 | 55.151 | 55.265 | 45.406 | 23.349 | 0 | 0 | 50.312 | 33.232 | [5 empty] | 18.613 | 20.337 | 15 | 3.1463 | 2.9155 | 1.5521 | 1.3636 | 1.5518 | 49.3232
2010-01-05 | 2:29 | 0 | 18.613 | 0 | 3 | 0 | 50.886 | 50.679 | 30.384 | 30.455 | 34.476 | 24.891 | 11.823 | 2 | 0 | 55.195 | 55.265 | 45.359 | 23.325 | 0 | 0 | 50.312 | 33.256 | [5 empty] | 0 | 20.431 | 16 | 3.1535 | 2.9224 | 1.5524 | 1.3636 | 1.5588 | 49.4288
2010-01-05 | 2:30 | 0 | 18.638 | 0 | 2 | 0 | 50.886 | 50.793 | 30.528 | 30.479 | 34.689 | 24.962 | 11.772 | 2 | 0 | 55.195 | 55.265 | 45.406 | 23.349 | 0 | 0 | 50.312 | 33.232 | [5 empty] | 0 | 20.407 | 17 | 3.1684 | 2.9365 | 1.553 | 1.3636 | 1.5729 | 49.6426
2010-01-05 | 2:31 | 1 | 18.613 | 0 | 3 | 0 | 51.045 | 50.84 | 30.695 | 30.553 | 34.9 | 25.132 | 11.87 | 1 | 0 | 55.218 | 55.265 | 45.45 | 23.325 | 0 | 0 | 50.265 | 33.232 | [5 empty] | 18.613 | 20.492 | 18 | 3.1399 | 2.9094 | 1.5519 | 1.3636 | 1.5457 | 49.2299
2010-01-05 | 2:32 | 0 | 18.638 | 0 | 3 | 0 | 51.159 | 50.931 | 30.84 | 30.72 | 35.605 | 25.227 | 11.87 | 2 | 0 | 55.218 | 55.265 | 45.45 | 23.3 | 0 | 0 | 50.242 | 33.232 | [5 empty] | 0 | 20.439 | 19 | 3.1399 | 2.9094 | 1.5519 | 1.3636 | 1.5457 | 49.2299
2010-01-05 | 2:33 | 0 | 18.681 | 0 | 2 | 0 | 51.339 | 51.11 | 31.149 | 30.906 | 36.304 | 25.342 | 11.888 | 2 | 0 | 55.307 | 55.307 | 45.537 | 23.32 | 0 | 0 | 50.261 | 33.273 | [5 empty] | 0 | 20.433 | 20 | 3.1346 | 2.9044 | 1.5517 | 1.3636 | 1.5408 | 49.1533
2010-01-05 | 2:34 | 0 | 18.651 | 0 | 3 | 0 | 41.846 | 51.197 | 31.455 | 31.095 | 25.651 | 25.409 | 11.883 | 1 | 0 | 55.279 | 55.279 | 45.488 | 23.315 | 0 | 0 | 50.233 | 33.196 | [5 empty] | 0 | 10.751 | 21 | 3.1361 | 2.9058 | 1.5517 | 1.3636 | 1.5421 | 49.1746
2010-01-05 | 2:35 | 0 | 18.625 | 0 | 2 | 0 | 35.055 | 44.685 | 31.84 | 31.455 | 23.266 | 25.458 | 11.908 | 0 | 0 | 55.279 | 55.279 | 45.509 | 23.361 | 0 | 0 | 50.279 | 33.22 | [5 empty] | 0 | 3.6 | 22 | 3.1288 | 2.8989 | 1.5514 | 1.3636 | 1.5352 | 49.0678
2010-01-05 | 2:36 | 0 | 18.681 | 0 | 3 | 0 | 33.321 | 36.493 | 32.424 | 31.894 | 21.848 | 25.583 | 11.963 | 0 | 0 | 55.351 | 55.307 | 45.492 | 23.44 | 0 | 0 | 50.284 | 33.273 | [5 empty] | 0 | 1.427 | 23 | 3.1128 | 2.8836 | 1.5508 | 1.3636 | 1.52 | 48.8312
2010-01-05 | 2:37 | 0 | 18.603 | 0 | 3 | 0 | 32.845 | 34.091 | 32.821 | 32.468 | 20.544 | 25.529 | 11.933 | 0 | 0 | 55.323 | 55.279 | 45.441 | 23.386 | 0 | 0 | 50.209 | 33.244 | [5 empty] | 0 | 0.377 | 24 | 3.1215 | 2.8919 | 1.5511 | 1.3636 | 1.5283 | 48.9606
2010-01-05 | 2:38 | 0 | 18.603 | 0 | 3 | 0 | 32.938 | 33.457 | 33.175 | 32.962 | 20.519 | 25.578 | 11.958 | 0 | 0 | 55.323 | 55.279 | 45.418 | 23.361 | 0 | 0 | 50.256 | 33.22 | [5 empty] | 0 | -0.024 | 25 | 3.1142 | 2.885 | 1.5508 | 1.3636 | 1.5214 | 48.8528
2010-01-05 | 2:39 | 0 | 18.578 | 0 | 2 | 0 | 33.22 | 33.385 | 33.785 | 33.361 | 20.131 | 25.529 | 11.933 | 0 | 0 | 55.323 | 55.256 | 45.394 | 23.29 | 0 | 0 | 50.256 | 33.22 | [5 empty] | 0 | -0.141 | 26 | 3.1215 | 2.8919 | 1.5511 | 1.3636 | 1.5283 | 48.9606
2010-01-05 | 2:40 | 0 | 18.633 | 0 | 3 | 0 | 33.531 | 33.555 | 34.096 | 34.003 | 19.246 | 25.558 | 12.036 | 0 | 0 | 55.33 | 55.284 | 45.399 | 23.366 | 0 | 0 | 50.284 | 33.273 | [5 empty] | 0 | -0.472 | 27 | 3.0915 | 2.8634 | 1.5499 | 1.3636 | 1.4998 | 48.5134
2010-01-05 | 2:41 | 0 | 18.625 | 0 | 3 | 0 | 33.902 | 33.737 | 34.067 | 34.302 | 18.97 | 25.507 | 11.983 | 0 | 0 | 55.279 | 55.256 | 45.327 | 23.266 | 0 | 0 | 50.233 | 33.244 | [5 empty] | 0 | -0.4 | 28 | 3.107 | 2.8781 | 1.5505 | 1.3636 | 1.5145 | 48.7446
2010-01-05 | 2:42 | 0 | 18.608 | 0 | 2 | 0 | 34.237 | 34.12 | 34.024 | 34.306 | 18.801 | 25.487 | 11.938 | 0 | 0 | 55.284 | 55.237 | 45.355 | 23.32 | 0 | 0 | 50.237 | 33.249 | [5 empty] | 0 | -0.069 | 29 | 3.1201 | 2.8906 | 1.5511 | 1.3636 | 1.5269 | 48.9391
2010-01-05 | 2:43 | 0 | 18.656 | 0 | 3 | 0 | 34.285 | 34.402 | 33.814 | 34.237 | 27.584 | 25.463 | 11.988 | 1 | 0 | 55.307 | 55.237 | 45.355 | 23.295 | 0 | 0 | 50.261 | 33.225 | [5 empty] | 0 | 0.048 | 30 | 3.1055 | 2.8767 | 1.5505 | 1.3636 | 1.5131 | 48.7228
2010-01-05 | 2:44 | 0 | 18.608 | 0 | 3 | 0 | 45.95 | 34.447 | 33.486 | 34.072 | 35.27 | 25.367 | 11.913 | 0 | 0 | 55.237 | 55.214 | 45.331 | 23.344 | 0 | 0 | 50.237 | 33.204 | [5 empty] | 0 | 11.878 | 31 | 3.1273 | 2.8975 | 1.5514 | 1.3636 | 1.5338 | 49.0464
2010-01-05 | 2:45 | 0 | 18.625 | 0 | 3 | 0 | 40.93 | 43.162 | 33.151 | 33.716 | 23.626 | 25.313 | 11.933 | 0 | 0 | 55.209 | 55.165 | 45.327 | 23.315 | 0 | 0 | 50.209 | 33.175 | [5 empty] | 0 | 7.214 | 32 | 3.1215 | 2.8919 | 1.5511 | 1.3636 | 1.5283 | 48.9606
2010-01-05 | 2:46 | 0 | 18.603 | 0 | 2 | 0 | 35.806 | 42.552 | 32.845 | 33.385 | 20.568 | 25.242 | 11.835 | 1 | 0 | 55.165 | 55.165 | 45.35 | 23.337 | 0 | 0 | 50.233 | 33.151 | [5 empty] | 0 | 2.421 | 33 | 3.15 | 2.9191 | 1.5523 | 1.3636 | 1.5554 | 49.3782
2010-01-05 | 2:47 | 0 | 18.656 | 0 | 3 | 0 | 34.237 | 36.586 | 32.685 | 33.132 | 19.865 | 25.293 | 11.888 | 0 | 0 | 55.169 | 55.169 | 45.399 | 23.32 | 0 | 0 | 50.237 | 33.225 | [5 empty] | 0 | 1.105 | 34 | 3.1346 | 2.9044 | 1.5517 | 1.3636 | 1.5408 | 49.1533
2010-01-05 | 2:48 | 0 | 18.633 | 0 | 3 | 0 | 33.555 | 34.706 | 32.279 | 32.85 | 19.445 | 25.247 | 11.865 | 0 | 0 | 55.146 | 55.169 | 45.378 | 23.271 | 0 | 0 | 50.216 | 33.204 | [5 empty] | 0 | 0.705 | 35 | 3.1413 | 2.9108 | 1.5519 | 1.3636 | 1.5471 | 49.2511
2010-01-05 | 2:49 | 0 | 18.603 | 0 | 2 | 0 | 33.058 | 33.878 | 32.009 | 32.468 | 18.847 | 25.242 | 11.858 | 0 | 0 | 55.118 | 55.165 | 45.303 | 23.29 | 0 | 0 | 50.209 | 33.175 | [5 empty] | 0 | 0.59 | 36 | 3.1434 | 2.9127 | 1.552 | 1.3636 | 1.5491 | 49.2808
2010-01-05 | 2:50 | 0 | 18.651 | 0 | 3 | 0 | 32.656 | 33.409 | 31.889 | 32.179 | 18.578 | 25.168 | 11.858 | 0 | 0 | 55.095 | 55.095 | 45.327 | 23.241 | 0 | 0 | 50.165 | 33.175 | [5 empty] | 0 | 0.477 | 37 | 3.1434 | 2.9127 | 1.552 | 1.3636 | 1.5491 | 49.2808
2010-01-05 | 2:51 | 0 | 18.578 | 0 | 3 | 0 | 32.299 | 32.986 | 31.865 | 32.059 | 18.749 | 25.144 | 11.858 | 0 | 0 | 55.071 | 55.095 | 45.303 | 23.266 | 0 | 0 | 50.165 | 33.22 | [5 empty] | 0 | 0.24 | 38 | 3.1434 | 2.9127 | 1.552 | 1.3636 | 1.5491 | 49.2808
2010-01-05 | 2:52 | 0 | 18.625 | 0 | 2 | 0 | 32.083 | 32.61 | 31.84 | 32.059 | 18.009 | 25.097 | 11.983 | 0 | 0 | 55.071 | 55.095 | 45.257 | 23.29 | 0 | 0 | 50.142 | 33.22 | [5 empty] | 0 | 0.024 | 39 | 3.107 | 2.8781 | 1.5505 | 1.3636 | 1.5145 | 48.7446
2010-01-05 | 2:53 | 0 | 18.643 | 0 | 3 | 0 | 32.027 | 32.414 | 31.811 | 32.027 | 18.175 | 25.065 | 11.951 | 0 | 0 | 55.111 | 55.111 | 45.273 | 23.332 | 0 | 0 | 50.135 | 33.237 | [5 empty] | 0 | 0 | 40 | 3.1163 | 2.887 | 1.5509 | 1.3636 | 1.5233 | 48.883
2010-01-05 | 2:54 | 0 | 18.676 | 0 | 3 | 0 | 32.012 | 32.301 | 31.747 | 32.034 | 18.208 | 25.048 | 12.081 | 0 | 0 | 55.118 | 55.118 | 45.259 | 23.339 | 0 | 0 | 50.165 | 33.268 | [5 empty] | 0 | -0.022 | 41 | 3.0784 | 2.851 | 1.5494 | 1.3636 | 1.4873 | 48.3152
2010-01-05 | 2:55 | 1 | 18.701 | 0 | 2 | 0 | 42.341 | 32.252 | 31.578 | 31.914 | 32.986 | 25.002 | 12.056 | 0 | 0 | 55.097 | 55.141 | 45.282 | 23.339 | 0 | 0 | 50.165 | 33.247 | [5 empty] | 18.701 | 10.427 | 42 | 3.0857 | 2.8579 | 1.5497 | 1.3636 | 1.4943 | 48.4255
2010-01-05 | 2:56 | 0 | 18.701 | 0 | 3 | 1 | 48.72 | 38.767 | 31.409 | 31.769 | 32.917 | 24.977 | 12.081 | 1 | 0 | 55.05 | 55.118 | 45.212 | 23.339 | 0 | 0 | 50.165 | 33.199 | [5 empty] | 0 | 16.951 | 43 | 3.0784 | 2.851 | 1.5494 | 1.3636 | 1.4873 | 48.3152
2010-01-05 | 2:57 | 0 | 18.701 | 0 | 3 | 0 | 50.441 | 47.689 | 31.193 | 31.578 | 33.622 | 24.953 | 12.056 | 2 | 0 | 55.05 | 55.118 | 45.212 | 23.315 | 0 | 0 | 50.165 | 33.247 | [5 empty] | 0 | 18.863 | 0 | 3.0857 | 2.8579 | 1.5497 | 1.3636 | 1.4943 | 48.4255
2010-01-05 | 2:58 | 0 | 18.643 | 0 | 2 | 0 | 51.099 | 49.745 | 31.016 | 31.377 | 33.802 | 24.872 | 12.074 | 1 | 0 | 54.997 | 55.067 | 45.182 | 23.307 | 0 | 0 | 50.135 | 33.192 | [5 empty] | 0 | 19.722 | 1 | 3.0805 | 2.8529 | 1.9505 | 1.7647 | 1.0882 | 35.3263
2010-01-05 | 2:59 | 1 | 18.643 | 0 | 3 | 0 | 51.351 | 50.595 | 30.823 | 31.161 | 34.108 | 24.896 | 11.951 | 2 | 0 | 54.973 | 55.088 | 45.252 | 23.258 | 0 | 0 | 50.135 | 33.216 | [5 empty] | 18.643 | 20.19 | 2 | 3.1163 | 2.887 | 1.952 | 1.7647 | 1.1223 | 36.0129
2010-01-05 | 3:00 | 0 | 18.676 | 0 | 3 | 0 | 51.496 | 50.991 | 30.71 | 30.975 | 31.289 | 25.002 | 12.182 | 2 | 0 | 55.05 | 55.097 | 45.282 | 23.386 | 0 | 0 | 50.165 | 33.247 | [5 empty] | 0 | 20.521 | 3 | 3.049 | 2.823 | 1.9493 | 1.7647 | 1.0583 | 34.7103
2010-01-05 | 3:01 | 0 | 18.676 | 0 | 2 | 0 | 40.107 | 51.152 | 30.661 | 30.783 | 21.868 | 25.048 | 12.081 | 1 | 0 | 55.05 | 55.097 | 45.303 | 23.41 | 0 | 0 | 50.142 | 33.247 | [5 empty] | 0 | 9.324 | 4 | 3.0784 | 2.851 | 1.9505 | 1.7647 | 1.0863 | 35.2868
2010-01-05 | 3:02 | 0 | 18.653 | 0 | 3 | 0 | 34.208 | 42.882 | 30.614 | 30.734 | 20.156 | 25.217 | 12.132 | 0 | 0 | 55.074 | 55.097 | 45.35 | 23.386 | 0 | 0 | 50.121 | 33.223 | [5 empty] | 0 | 3.474 | 5 | 3.0636 | 2.8369 | 1.9498 | 1.7647 | 1.0722 | 34.9971
2010-01-05 | 3:03 | 0 | 18.628 | 0 | 3 | 0 | 32.348 | 35.478 | 30.639 | 30.685 | 19.86 | 25.313 | 12.23 | 0 | 0 | 55.074 | 55.118 | 45.35 | 23.435 | 0 | 0 | 50.142 | 33.199 | [5 empty] | 0 | 1.663 | 6 | 3.035 | 2.8097 | 1.9487 | 1.7647 | 1.045 | 34.4324
2010-01-05 | 3:04 | 0 | 18.628 | 0 | 2 | 0 | 31.625 | 33.151 | 30.614 | 30.685 | 19.415 | 25.291 | 12.056 | 0 | 0 | 55.118 | 55.074 | 45.327 | 23.386 | 0 | 0 | 50.121 | 33.199 | [5 empty] | 0 | 0.94 | 7 | 3.0857 | 2.8579 | 1.9507 | 1.7647 | 1.0932 | 35.4278
2010-01-05 | 3:05 | 0 | 18.653 | 0 | 3 | 0 | 31.313 | 32.277 | 30.614 | 30.71 | 18.821 | 25.338 | 12.107 | 0 | 0 | 55.141 | 55.097 | 45.282 | 23.386 | 0 | 0 | 50.165 | 33.199 | [5 empty] | 0 | 0.603 | 8 | 3.0708 | 2.8438 | 1.9501 | 1.7647 | 1.0791 | 35.1394
2010-01-05 | 3:06 | 0 | 18.643 | 0 | 3 | 0 | 31.137 | 31.786 | 30.607 | 30.654 | 18.789 | 25.281 | 12.001 | 0 | 0 | 55.088 | 55.043 | 45.205 | 23.258 | 0 | 0 | 50.135 | 33.168 | [5 empty] | 0 | 0.483 | 9 | 3.1017 | 2.8731 | 1.9514 | 1.7647 | 1.1084 | 35.7357
2010-01-05 | 3:07 | 0 | 18.653 | 0 | 2 | 0 | 30.999 | 31.553 | 30.975 | 30.759 | 18.158 | 25.338 | 12.132 | 1 | 0 | 55.118 | 55.05 | 45.189 | 23.339 | 0 | 0 | 50.165 | 33.199 | [5 empty] | 0 | 0.24 | 10 | 3.0636 | 2.8369 | 1.9498 | 1.7647 | 1.0722 | 34.9971
2010-01-05 | 3:08 | 0 | 18.676 | 0 | 3 | 0 | 30.95 | 31.384 | 31.384 | 31.144 | 18.53 | 25.242 | 12.107 | 0 | 0 | 55.097 | 55.074 | 45.145 | 23.364 | 0 | 0 | 50.142 | 33.223 | [5 empty] | 0 | -0.194 | 11 | 3.0708 | 2.8438 | 1.9501 | 1.7647 | 1.0791 | 35.1394
2010-01-05 | 3:09 | 0 | 18.653 | 0 | 3 | 0 | 31.095 | 31.264 | 31.504 | 31.529 | 18.53 | 25.242 | 12.081 | 0 | 0 | 55.074 | 55.05 | 45.121 | 23.266 | 0 | 0 | 50.142 | 33.223 | [5 empty] | 0 | -0.434 | 12 | 3.0784 | 2.851 | 1.9505 | 1.7647 | 1.0863 | 35.2868
2010-01-05 | 3:10 | 0 | 18.653 | 0 | 2 | 0 | 31.409 | 31.313 | 31.433 | 31.674 | 29.41 | 25.217 | 12.107 | 0 | 0 | 55.074 | 55.027 | 45.075 | 23.29 | 0 | 0 | 50.142 | 33.199 | [5 empty] | 0 | -0.265 | 13 | 3.0708 | 2.8438 | 1.9501 | 1.7647 | 1.0791 | 35.1394
2010-01-05 | 3:11 | 0 | 18.676 | 0 | 3 | 0 | 45.373 | 31.625 | 31.313 | 31.674 | 33.01 | 25.122 | 12.034 | 0 | 0 | 55.027 | 55.004 | 45.051 | 23.241 | 0 | 0 | 50.097 | 33.199 | [5 empty] | 0 | 13.699 | 14 | 3.0921 | 2.864 | 1.951 | 1.7647 | 1.0993 | 35.5513
2010-01-05 | 3:12 | 0 | 18.653 | 0 | 3 | 0 | 49.133 | 43.044 | 31.119 | 31.578 | 33.481 | 25.026 | 12.23 | 1 | 0 | 55.027 | 54.98 | 45.051 | 23.339 | 0 | 0 | 50.097 | 33.151 | [5 empty] | 0 | 17.555 | 15 | 3.035 | 2.8097 | 1.9487 | 1.7647 | 1.045 | 34.4324
2010-01-05 | 3:13 | 1 | 18.648 | 0 | 3 | 0 | 50.256 | 48.352 | 30.874 | 31.284 | 33.476 | 24.997 | 12.102 | 2 | 0 | 55.027 | 55.004 | 45.028 | 23.285 | 0 | 0 | 50.072 | 33.149 | [5 empty] | 18.648 | 18.972 | 16 | 3.0723 | 2.8452 | 1.9502 | 1.7647 | 1.0805 | 35.1678
2010-01-05 | 3:14 | 0 | 18.648 | 0 | 2 | 0 | 50.737 | 49.705 | 30.683 | 31.019 | 34.041 | 24.972 | 11.928 | 1 | 0 | 55.004 | 55.004 | 45.119 | 23.334 | 0 | 0 | 50.072 | 33.173 | [5 empty] | 0 | 19.718 | 17 | 3.123 | 2.8933 | 1.9523 | 1.7647 | 1.1286 | 36.1395
2010-01-05 | 3:15 | 0 | 18.623 | 0 | 3 | 0 | 49.796 | 50.3 | 30.418 | 30.803 | 25.333 | 24.997 | 12.174 | 2 | 0 | 54.957 | 54.98 | 45.142 | 23.334 | 0 | 0 | 50.095 | 33.149 | [5 empty] | 0 | 18.993 | 18 | 3.0513 | 2.8252 | 1.9494 | 1.7647 | 1.0605 | 34.7563
2010-01-05 | 3:16 | 0 | 18.671 | 0 | 3 | 0 | 37.567 | 50.165 | 30.32 | 30.563 | 20.684 | 25.021 | 12.102 | 1 | 0 | 54.98 | 54.98 | 45.166 | 23.405 | 0 | 0 | 50.072 | 33.173 | [5 empty] | 0 | 7.004 | 19 | 3.0723 | 2.8452 | 1.9502 | 1.7647 | 1.0805 | 35.1678
2010-01-05 | 3:17 | 0 | 18.648 | 0 | 2 | 0 | 33.266 | 39.636 | 30.32 | 30.394 | 19.804 | 25.046 | 12.076 | 0 | 0 | 54.98 | 54.957 | 45.166 | 23.359 | 0 | 0 | 50.095 | 33.194 | [5 empty] | 0 | 2.872 | 20 | 3.0799 | 2.8524 | 1.9505 | 1.7647 | 1.0877 | 35.3151
2010-01-05 | 3:18 | 0 | 18.623 | 0 | 3 | 0 | 31.767 | 34.275 | 30.273 | 30.369 | 19.83 | 25.166 | 12.026 | 0 | 0 | 54.957 | 54.957 | 45.187 | 23.334 | 0 | 0 | 50.072 | 33.218 | [5 empty] | 0 | 1.398 | 21 | 3.0944 | 2.8662 | 1.9511 | 1.7647 | 1.1015 | 35.5961
2010-01-05 | 3:19 | 0 | 18.648 | 0 | 3 | 0 | 31.188 | 32.515 | 30.345 | 30.345 | 19.46 | 25.092 | 12.076 | 0 | 0 | 55.004 | 54.957 | 45.187 | 23.239 | 0 | 0 | 50.095 | 33.218 | [5 empty] | 0 | 0.843 | 22 | 3.0799 | 2.8524 | 1.9505 | 1.7647 | 1.0877 | 35.3151
2010-01-05 | 3:20 | 0 | 18.648 | 0 | 2 | 0 | 30.899 | 31.767 | 30.465 | 30.369 | 18.796 | 25.068 | 11.978 | 0 | 0 | 55.027 | 54.98 | 45.166 | 23.31 | 0 | 0 | 50.048 | 33.242 | [5 empty] | 0 | 0.53 | 23 | 3.1084 | 2.8795 | 1.9517 | 1.7647 | 1.1148 | 35.8635
2010-01-05 | 3:21 | 0 | 18.671 | 0 | 3 | 0 | 30.73 | 31.382 | 30.707 | 30.538 | 19.015 | 25.046 | 12.051 | 0 | 0 | 55.004 | 54.957 | 45.119 | 23.239 | 0 | 0 | 50.048 | 33.194 | [5 empty] | 0 | 0.192 | 24 | 3.0871 | 2.8593 | 1.9508 | 1.7647 | 1.0946 | 35.4559
2010-01-05 | 3:22 | 0 | 18.648 | 0 | 3 | 0 | 30.754 | 31.139 | 31.117 | 30.803 | 18.424 | 25.092 | 12.174 | 0 | 0 | 55.004 | 54.957 | 45.049 | 23.31 | 0 | 0 | 50.048 | 33.173 | [5 empty] | 0 | -0.049 | 25 | 3.0513 | 2.8252 | 1.9494 | 1.7647 | 1.0605 | 34.7563
2010-01-05 | 3:23 | 0 | 18.623 | 0 | 3 | 0 | 30.874 | 31.068 | 31.357 | 31.308 | 18.721 | 25.046 | 11.903 | 0 | 0 | 55.004 | 54.933 | 45.005 | 23.285 | 0 | 0 | 50.072 | 33.173 | [5 empty] | 0 | -0.434 | 26 | 3.1302 | 2.9002 | 1.9526 | 1.7647 | 1.1355 | 36.2765
2010-01-05 | 3:24 | 0 | 18.671 | 0 | 2 | 0 | 31.164 | 31.117 | 31.477 | 31.526 | 18.525 | 24.923 | 11.953 | 1 | 0 | 54.98 | 54.91 | 44.958 | 23.285 | 0 | 0 | 50.048 | 33.149 | [5 empty] | 0 | -0.362 | 27 | 3.1157 | 2.8864 | 1.952 | 1.7647 | 1.1217 | 36.0018
2010-01-05 | 3:25 | 0 | 18.671 | 0 | 3 | 0 | 32.225 | 31.357 | 31.357 | 31.647 | 31.983 | 24.877 | 11.903 | 0 | 0 | 54.98 | 54.91 | 44.935 | 23.334 | 0 | 0 | 50.048 | 33.149 | [5 empty] | 0 | 0.578 | 28 | 3.1302 | 2.9002 | 1.9526 | 1.7647 | 1.1355 | 36.2765
2010-01-05 | 3:26 | 1 | 18.648 | 0 | 3 | 0 | 46.701 | 32.321 | 31.092 | 31.573 | 32.819 | 24.877 | 11.855 | 0 | 0 | 54.957 | 54.91 | 44.958 | 23.239 | 0 | 0 | 50.048 | 33.149 | [5 empty] | 18.648 | 15.128 | 29 | 3.1442 | 2.9135 | 1.9531 | 1.7647 | 1.1488 | 36.5378
2010-01-05 | 3:27 | 0 | 18.671 | 0 | 2 | 0 | 49.292 | 45.187 | 30.874 | 31.308 | 33.055 | 24.803 | 11.755 | 2 | 0 | 54.933 | 54.866 | 44.935 | 23.261 | 0 | 0 | 50.004 | 33.125 | [5 empty] | 0 | 17.984 | 30 | 3.1733 | 2.9412 | 1.9543 | 1.7647 | 1.1765 | 37.0748
2010-01-05 | 3:28 | 0 | 18.666 | 1 | 3 | 0 | 50.044 | 48.599 | 30.678 | 30.989 | 33.213 | 24.727 | 11.848 | 1 | 0 | 54.882 | 54.861 | 44.93 | 23.28 | 0 | 0 | 49.976 | 33.096 | [5 empty] | 0 | 19.055 | 31 | 3.1463 | 2.9155 | 1.9532 | 1.7647 | 1.1508 | 36.5757
2010-01-05 | 3:29 | 0 | 18.696 | 0 | 3 | 0 | 50.485 | 49.591 | 30.489 | 30.803 | 33.455 | 24.828 | 11.805 | 2 | 0 | 54.889 | 54.889 | 44.981 | 23.31 | 0 | 0 | 50.004 | 33.173 | [5 empty] | 0 | 19.682 | 32 | 3.1588 | 2.9274 | 1.9537 | 1.7647 | 1.1627 | 36.8075
2010-01-05 | 3:30 | 1 | 18.671 | 0 | 2 | 1 | 50.646 | 50.118 | 30.369 | 30.585 | 33.83 | 24.803 | 11.682 | 1 | 0 | 54.889 | 54.866 | 45.028 | 23.359 | 0 | 0 | 50.004 | 33.218 | [5 empty] | 18.671 | 20.061 | 33 | 3.1946 | 2.9614 | 1.9552 | 1.7647 | 1.1967 | 37.4606
2010-01-05 | 3:31 | 0 | 18.666 | 0 | 3 | 0 | 50.709 | 50.343 | 30.269 | 30.364 | 34.129 | 24.823 | 11.601 | 2 | 0 | 54.838 | 54.838 | 45.021 | 23.28 | 0 | 0 | 49.976 | 33.144 | [5 empty] | 0 | 20.345 | 0 | 3.2182 | 2.9838 | 1.9561 | 1.7647 | 1.2191 | 37.8827
2010-01-05 | 3:32 | 0 | 18.721 | 0 | 3 | 0 | 50.669 | 50.576 | 30.32 | 30.32 | 34.323 | 24.948 | 11.682 | 2 | 0 | 54.866 | 54.866 | 45.096 | 23.285 | 0 | 0 | 50.004 | 33.173 | [5 empty] | 0 | 20.349 | 1 | 3.1946 | 2.9614 | 1.9552 | 1.7647 | 1.1967 | 37.4606
2010-01-05 | 3:33 | 0 | 18.6 | 0 | 2 | 0 | 50.625 | 50.464 | 30.298 | 30.298 | 34.419 | 24.95 | 11.559 | 1 | 0 | 54.798 | 54.798 | 45.075 | 23.263 | 0 | 0 | 49.96 | 33.103 | [5 empty] | 0 | 20.327 | 2 | 3.2304 | 2.9955 | 1.9566 | 1.7647 | 1.2308 | 38.0992
2010-01-05 | 3:34 | 1 | 18.633 | 0 | 3 | 0 | 50.746 | 50.541 | 30.548 | 30.403 | 34.921 | 25.102 | 11.863 | 2 | 0 | 54.875 | 54.828 | 45.128 | 23.369 | 0 | 0 | 49.99 | 33.11 | [5 empty] | 18.633 | 20.343 | 3 | 3.1419 | 2.9113 | 1.953 | 1.7647 | 1.1466 | 36.4944
2010-01-05 | 3:35 | 0 | 18.6 | 0 | 3 | 0 | 50.945 | 50.602 | 30.788 | 30.57 | 35.507 | 25.176 | 11.765 | 2 | 0 | 54.896 | 54.805 | 45.152 | 23.32 | 0 | 0 | 49.967 | 33.11 | [5 empty] | 0 | 20.375 | 4 | 3.1704 | 2.9384 | 1.9542 | 1.7647 | 1.1737 | 37.0215
2010-01-05 | 3:36 | 0 | 18.623 | 0 | 2 | 0 | 51.197 | 50.83 | 31.117 | 30.806 | 36.229 | 25.215 | 11.707 | 1 | 0 | 54.889 | 54.798 | 45.098 | 23.337 | 0 | 0 | 49.936 | 33.055 | [5 empty] | 0 | 20.391 | 5 | 3.1873 | 2.9545 | 1.9549 | 1.7647 | 1.1898 | 37.329
2010-01-05 | 3:37 | 0 | 18.633 | 0 | 3 | 0 | 48.979 | 51.113 | 31.607 | 31.198 | 29.32 | 25.318 | 11.642 | 2 | 0 | 54.943 | 54.828 | 45.173 | 23.344 | 0 | 0 | 49.967 | 33.086 | [5 empty] | 0 | 17.781 | 6 | 3.2062 | 2.9725 | 1.9556 | 1.7647 | 1.2078 | 37.6698
2010-01-05 | 3:38 | 0 | 18.633 | 0 | 3 | 0 | 37.528 | 50.242 | 32.112 | 31.607 | 24.067 | 25.416 | 11.692 | 0 | 0 | 54.966 | 54.828 | 45.173 | 23.199 | 0 | 0 | 49.943 | 33.134 | [5 empty] | 0 | 5.921 | 7 | 3.1917 | 2.9587 | 1.955 | 1.7647 | 1.1939 | 37.408
2010-01-05 | 3:39 | 0 | 18.525 | 0 | 2 | 0 | 34.113 | 39.449 | 32.656 | 32.056 | 21.964 | 25.384 | 11.584 | 0 | 0 | 54.959 | 54.798 | 45.121 | 23.288 | 0 | 0 | 49.913 | 33.079 | [5 empty] | 0 | 2.057 | 8 | 3.2231 | 2.9885 | 1.9563 | 1.7647 | 1.2238 | 37.9705
2010-01-05 | 3:40 | 0 | 18.6 | 0 | 3 | 0 | 33.338 | 35.077 | 33.103 | 32.656 | 20.806 | 25.529 | 11.634 | 1 | 0 | 54.936 | 54.798 | 45.142 | 23.263 | 0 | 0 | 49.866 | 33.079 | [5 empty] | 0 | 0.682 | 9 | 3.2086 | 2.9747 | 1.9557 | 1.7647 | 1.21 | 37.7115
2010-01-05 | 3:41 | 0 | 18.6 | 0 | 3 | 0 | 33.314 | 33.95 | 33.455 | 33.244 | 20.541 | 25.529 | 11.682 | 0 | 0 | 54.936 | 54.798 | 45.121 | 23.263 | 0 | 0 | 49.866 | 33.103 | [5 empty] | 0 | 0.07 | 10 | 3.1946 | 2.9614 | 1.9552 | 1.7647 | 1.1967 | 37.4606
2010-01-05 | 3:42 | 0 | 18.633 | 0 | 2 | 0 | 33.603 | 33.816 | 33.909 | 33.675 | 20.644 | 25.441 | 11.74 | 0 | 0 | 55.013 | 54.852 | 45.152 | 23.32 | 0 | 0 | 49.92 | 33.134 | [5 empty] | 0 | -0.072 | 11 | 3.1777 | 2.9454 | 1.9545 | 1.7647 | 1.1807 | 37.1545
2010-01-05 | 3:43 | 0 | 18.6 | 0 | 3 | 0 | 33.809 | 33.926 | 34.208 | 34.113 | 19.905 | 25.431 | 11.682 | 0 | 0 | 54.959 | 54.775 | 45.075 | 23.214 | 0 | 0 | 49.89 | 33.103 | [5 empty] | 0 | -0.304 | 12 | 3.1946 | 2.9614 | 1.9552 | 1.7647 | 1.1967 | 37.4606
2010-01-05 | 3:44 | 0 | 18.6 | 0 | 3 | 0 | 34.089 | 34.113 | 34.16 | 34.467 | 19.634 | 25.384 | 11.707 | 0 | 0 | 54.936 | 54.775 | 45.051 | 23.263 | 0 | 0 | 49.913 | 33.055 | [5 empty] | 0 | -0.378 | 13 | 3.1873 | 2.9545 | 1.9549 | 1.7647 | 1.1898 | 37.329
2010-01-05 | 3:45 | 0 | 18.623 | 0 | 2 | 0 | 34.419 | 34.302 | 34.043 | 34.467 | 19.807 | 25.335 | 11.757 | 0 | 0 | 54.912 | 54.775 | 45.028 | 23.263 | 0 | 0 | 49.936 | 33.031 | [5 empty] | 0 | -0.048 | 14 | 3.1728 | 2.9407 | 1.9543 | 1.7647 | 1.176 | 37.0641
2010-01-05 | 3:46 | 0 | 18.633 | 0 | 3 | 0 | 34.45 | 34.615 | 33.933 | 34.38 | 19.691 | 25.296 | 11.642 | 0 | 0 | 54.943 | 54.782 | 45.035 | 23.295 | 0 | 0 | 49.943 | 33.086 | [5 empty] | 0 | 0.07 | 15 | 3.2062 | 2.9725 | 1.9556 | 1.7647 | 1.2078 | 37.6698
2010-01-05 | 3:47 | 0 | 18.6 | 0 | 3 | 0 | 36.957 | 34.56 | 33.668 | 34.136 | 34.818 | 25.264 | 11.782 | 0 | 0 | 54.845 | 54.751 | 44.984 | 23.263 | 0 | 0 | 49.866 | 33.055 | [5 empty] | 0 | 2.821 | 16 | 3.1655 | 2.9337 | 1.954 | 1.7647 | 1.169 | 36.9308
2010-01-05 | 3:48 | 0 | 18.6 | 0 | 3 | 0 | 46.449 | 35.971 | 33.385 | 33.878 | 25.575 | 25.215 | 11.757 | 1 | 0 | 54.866 | 54.728 | 45.051 | 23.263 | 0 | 0 | 49.866 | 33.079 | [5 empty] | 0 | 12.571 | 17 | 3.1728 | 2.9407 | 1.9543 | 1.7647 | 1.176 | 37.0641
2010-01-05 | 3:49 | 0 | 18.6 | 0 | 2 | 0 | 37.638 | 46.382 | 33.103 | 33.644 | 21.24 | 25.119 | 11.757 | 0 | 0 | 54.821 | 54.707 | 45.028 | 23.263 | 0 | 0 | 49.89 | 33.103 | [5 empty] | 0 | 3.994 | 18 | 3.1728 | 2.9407 | 1.9543 | 1.7647 | 1.176 | 37.0641
2010-01-05 | 3:50 | 0 | 18.608 | 0 | 3 | 0 | 34.921 | 38.844 | 32.876 | 33.345 | 20.743 | 25.151 | 11.863 | 0 | 0 | 54.805 | 54.714 | 45.035 | 23.224 | 0 | 0 | 49.92 | 33.11 | [5 empty] | 0 | 1.576 | 19 | 3.1419 | 2.9113 | 1.953 | 1.7647 | 1.1466 | 36.4944
2010-01-05 | 3:51 | 0 | 18.6 | 0 | 3 | 0 | 33.878 | 35.452 | 32.608 | 33.031 | 19.09 | 25.144 | 11.83 | 0 | 0 | 54.775 | 54.684 | 45.028 | 23.214 | 0 | 0 | 49.866 | 33.079 | [5 empty] | 0 | 0.847 | 20 | 3.1515 | 2.9205 | 1.9534 | 1.7647 | 1.1558 | 36.673
2010-01-05 | 3:52 | 0 | 18.633 | 0 | 2 | 0 | 33.369 | 34.357 | 32.211 | 32.759 | 19.495 | 25.127 | 11.84 | 0 | 0 | 54.782 | 54.714 | 45.082 | 23.32 | 0 | 0 | 49.876 | 33.11 | [5 empty] | 0 | 0.61 | 21 | 3.1486 | 2.9177 | 1.9533 | 1.7647 | 1.153 | 36.619
2010-01-05 | 3:53 | 0 | 18.628 | 0 | 3 | 0 | 32.988 | 33.763 | 32.061 | 32.446 | 19.171 | 25.051 | 11.838 | 1 | 0 | 54.754 | 54.684 | 45.03 | 23.268 | 0 | 0 | 49.845 | 33.082 | [5 empty] | 0 | 0.542 | 22 | 3.1492 | 2.9182 | 1.9533 | 1.7647 | 1.1535 | 36.6298
2010-01-05 | 3:54 | 0 | 18.628 | 0 | 3 | 0 | 32.589 | 33.318 | 31.965 | 32.255 | 19.269 | 25.026 | 11.812 | 0 | 0 | 54.754 | 54.684 | 44.986 | 23.244 | 0 | 0 | 49.824 | 33.06 | [5 empty] | 0 | 0.334 | 23 | 3.1567 | 2.9254 | 1.9536 | 1.7647 | 1.1607 | 36.7699
2010-01-05 | 3:55 | 0 | 18.628 | 0 | 2 | 0 | 32.326 | 32.895 | 31.867 | 32.157 | 18.947 | 24.955 | 11.885 | 0 | 0 | 54.754 | 54.684 | 44.963 | 23.268 | 0 | 0 | 49.824 | 33.082 | [5 empty] | 0 | 0.169 | 24 | 3.1355 | 2.9052 | 1.9528 | 1.7647 | 1.1405 | 36.3748
2010-01-05 | 3:56 | 0 | 18.635 | 0 | 3 | 0 | 32.186 | 32.594 | 31.85 | 32.186 | 18.412 | 24.985 | 11.893 | 0 | 0 | 54.758 | 54.688 | 44.967 | 23.224 | 0 | 0 | 49.852 | 33.11 | [5 empty] | 0 | 0 | 25 | 3.1332 | 2.903 | 1.9527 | 1.7647 | 1.1383 | 36.3311
2010-01-05 | 3:57 | 0 | 18.605 | 0 | 3 | 0 | 32.061 | 32.421 | 31.747 | 32.061 | 18.334 | 24.906 | 12.009 | 0 | 0 | 54.684 | 54.66 | 44.893 | 23.219 | 0 | 0 | 49.845 | 33.06 | [5 empty] | 0 | 0 | 26 | 3.0994 | 2.8709 | 1.9513 | 1.7647 | 1.1062 | 35.6911
2010-01-05 | 3:58 | 1 | 18.605 | 0 | 2 | 0 | 32.52 | 32.277 | 31.627 | 31.965 | 31.916 | 24.81 | 11.936 | 0 | 0 | 54.707 | 54.639 | 44.916 | 23.219 | 0 | 0 | 49.845 | 33.106 | [5 empty] | 18.605 | 0.555 | 27 | 3.1206 | 2.8911 | 1.9522 | 1.7647 | 1.1264 | 36.0955
2010-01-05 | 3:59 | 0 | 18.658 | 0 | 3 | 0 | 46.778 | 32.689 | 31.487 | 31.875 | 33.182 | 24.864 | 11.986 | 0 | 0 | 54.707 | 54.616 | 44.869 | 23.148 | 0 | 0 | 49.824 | 33.082 | [5 empty] | 0 | 14.903 | 28 | 3.1061 | 2.8773 | 1.9516 | 1.7647 | 1.1126 | 35.8191
2010-01-05 | 4:00 | 0 | 18.628 | 0 | 3 | 0 | 49.411 | 45.054 | 31.217 | 31.701 | 33.247 | 24.786 | 11.936 | 2 | 0 | 54.639 | 54.639 | 44.848 | 23.172 | 0 | 0 | 49.845 | 33.036 | [5 empty] | 0 | 17.71 | 29 | 3.1206 | 2.8911 | 1.9522 | 1.7647 | 1.1264 | 36.0955
2010-01-05 | 4:01 | 0 | 18.628 | 0 | 2 | 0 | 50.534 | 48.746 | 31.073 | 31.458 | 33.742 | 24.761 | 11.885 | 1 | 0 | 54.66 | 54.616 | 44.869 | 23.268 | 0 | 0 | 49.824 | 33.036 | [5 empty] | 0 | 19.076 | 30 | 3.1355 | 2.9052 | 1.9528 | 1.7647 | 1.1405 | 36.3748
2010-01-05 | 4:02 | 1 | 18.653 | 0 | 3 | 0 | 51.015 | 49.96 | 30.953 | 31.242 | 33.787 | 24.761 | 11.911 | 2 | 0 | 54.639 | 54.593 | 44.939 | 23.268 | 0 | 0 | 49.845 | 33.06 | [5 empty] | 18.653 | 19.773 | 31 | 3.1279 | 2.898 | 1.9525 | 1.7647 | 1.1333 | 36.2327
2010-01-05 | 4:03 | 0 | 18.653 | 0 | 3 | 0 | 51.199 | 50.581 | 30.737 | 31.073 | 34.258 | 24.786 | 11.863 | 1 | 0 | 54.616 | 54.616 | 44.916 | 23.244 | 0 | 0 | 49.845 | 33.036 | [5 empty] | 0 | 20.126 | 32 | 3.1419 | 2.9113 | 1.953 | 1.7647 | 1.1466 | 36.4944
2010-01-05 | 4:04 | 0 | 18.628 | 0 | 2 | 1 | 49.939 | 50.9 | 30.663 | 30.857 | 26.809 | 24.81 | 11.812 | 2 | 0 | 54.639 | 54.593 | 44.939 | 23.293 | 0 | 0 | 49.824 | 33.082 | [5 empty] | 0 | 19.082 | 33 | 3.1567 | 2.9254 | 1.9536 | 1.7647 | 1.1607 | 36.7699
2010-01-05 | 4:05 | 0 | 18.605 | 0 | 3 | 0 | 37.571 | 50.604 | 30.592 | 30.783 | 21.196 | 24.931 | 11.863 | 0 | 0 | 54.639 | 54.593 | 45.007 | 23.317 | 0 | 0 | 49.824 | 33.082 | [5 empty] | 0 | 6.788 | 0 | 3.1419 | 2.9113 | 1.953 | 1.7647 | 1.1466 | 36.4944
2010-01-05 | 4:06 | 0 | 18.605 | 0 | 3 | 0 | 33.436 | 39.851 | 30.639 | 30.639 | 19.985 | 24.955 | 11.936 | 1 | 0 | 54.66 | 54.616 | 45.007 | 23.293 | 0 | 0 | 49.824 | 33.106 | [5 empty] | 0 | 2.797 | 1 | 3.1206 | 2.8911 | 1.9522 | 1.7647 | 1.1264 | 36.0955
2010-01-05 | 4:07 | 0 | 18.635 | 0 | 2 | 0 | 32.09 | 34.569 | 30.668 | 30.693 | 19.498 | 25.031 | 11.941 | 0 | 0 | 54.712 | 54.621 | 44.991 | 23.298 | 0 | 0 | 49.852 | 33.11 | [5 empty] | 0 | 1.397 | 2 | 3.1192 | 2.8897 | 1.9521 | 1.7647 | 1.125 | 36.068
2010-01-05 | 4:08 | 0 | 18.628 | 0 | 3 | 0 | 31.531 | 32.823 | 30.688 | 30.712 | 19.045 | 25.051 | 11.936 | 0 | 0 | 54.73 | 54.616 | 44.939 | 23.268 | 0 | 0 | 49.824 | 33.06 | [5 empty] | 0 | 0.819 | 3 | 3.1206 | 2.8911 | 1.9522 | 1.7647 | 1.1264 | 36.0955
2010-01-05 | 4:09 | 0 | 18.628 | 0 | 3 | 0 | 31.242 | 32.132 | 30.639 | 30.759 | 18.382 | 24.98 | 11.936 | 0 | 0 | 54.754 | 54.593 | 44.939 | 23.219 | 0 | 0 | 49.824 | 33.06 | [5 empty] | 0 | 0.483 | 4 | 3.1206 | 2.8911 | 1.9522 | 1.7647 | 1.1264 | 36.0955
2010-01-05 | 4:10 | 0 | 18.628 | 0 | 2 | 0 | 31.122 | 31.772 | 30.857 | 30.712 | 18.58 | 25.026 | 11.936 | 0 | 0 | 54.73 | 54.593 | 44.916 | 23.219 | 0 | 0 | 49.778 | 33.06 | [5 empty] | 0 | 0.41 | 5 | 3.1206 | 2.8911 | 1.9522 | 1.7647 | 1.1264 | 36.0955
2010-01-05 | 4:11 | 0 | 18.628 | 0 | 3 | 0 | 31.002 | 31.556 | 31.291 | 30.928 | 17.987 | 25.026 | 11.885 | 0 | 0 | 54.66 | 54.593 | 44.755 | 23.148 | 0 | 0 | 49.778 | 33.036 | [5 empty] | 0 | 0.074 | 6 | 3.1355 | 2.9052 | 1.9528 | 1.7647 | 1.1405 | 36.3748
2010-01-05 | 4:12 | 0 | 18.628 | 0 | 3 | 0 | 31.026 | 31.362 | 31.578 | 31.436 | 18.53 | 24.98 | 11.863 | 0 | 0 | 54.66 | 54.593 | 44.732 | 23.219 | 0 | 0 | 49.754 | 33.012 | [5 empty] | 0 | -0.41 | 7 | 3.1419 | 2.9113 | 1.953 | 1.7647 | 1.1466 | 36.4944
2010-01-05 | 4:13 | 0 | 18.583 | 0 | 2 | 0 | 31.269 | 31.316 | 31.558 | 31.678 | 17.74 | 24.908 | 11.888 | 0 | 0 | 54.618 | 54.527 | 44.69 | 23.222 | 0 | 0 | 49.736 | 32.967 | [5 empty] | 0 | -0.409 | 8 | 3.1346 | 2.9044 | 1.9527 | 1.7647 | 1.1397 | 36.3584
2010-01-05 | 4:14 | 0 | 18.615 | 0 | 3 | 0 | 32.835 | 31.492 | 31.541 | 31.735 | 32.166 | 24.891 | 11.87 | 0 | 0 | 54.649 | 54.511 | 44.673 | 23.204 | 0 | 0 | 49.743 | 33.022 | [5 empty] | 0 | 1.1 | 9 | 3.1399 | 2.9094 | 1.9529 | 1.7647 | 1.1447 | 36.4564
2010-01-05 | 4:15 | 0 | 18.615 | 0 | 3 | 0 | 46.853 | 32.622 | 31.347 | 31.661 | 32.974 | 24.82 | 11.797 | 1 | 0 | 54.625 | 54.511 | 44.673 | 23.229 | 0 | 0 | 49.743 | 32.998 | [5 empty] | 0 | 15.192 | 10 | 3.1611 | 2.9296 | 1.9538 | 1.7647 | 1.1649 | 36.8504
2010-01-05 | 4:16 | 1 | 18.638 | 0 | 3 | 0 | 49.467 | 45.362 | 31.036 | 31.541 | 33.445 | 24.796 | 11.823 | 2 | 0 | 54.604 | 54.511 | 44.673 | 23.204 | 0 | 0 | 49.743 | 32.974 | [5 empty] | 18.638 | 17.926 | 11 | 3.1535 | 2.9224 | 1.9535 | 1.7647 | 1.1577 | 36.7107
2010-01-05 | 4:17 | 0 | 18.663 | 0 | 2 | 0 | 50.27 | 48.779 | 30.818 | 31.252 | 33.515 | 24.82 | 11.87 | 1 | 0 | 54.581 | 54.511 | 44.697 | 23.229 | 0 | 0 | 49.743 | 32.974 | [5 empty] | 0 | 19.018 | 12 | 3.1399 | 2.9094 | 1.9529 | 1.7647 | 1.1447 | 36.4564
2010-01-05 | 4:18 | 0 | 18.638 | 0 | 3 | 0 | 50.59 | 49.834 | 30.627 | 31.012 | 33.704 | 24.845 | 11.87 | 2 | 0 | 54.534 | 54.511 | 44.743 | 23.278 | 0 | 0 | 49.719 | 32.974 | [5 empty] | 0 | 19.578 | 13 | 3.1399 | 2.9094 | 1.9529 | 1.7647 | 1.1447 | 36.4564
2010-01-05 | 4:19 | 0 | 18.638 | 0 | 3 | 0 | 50.728 | 50.223 | 30.457 | 30.698 | 34.103 | 24.82 | 11.823 | 1 | 0 | 54.558 | 54.49 | 44.79 | 23.229 | 0 | 0 | 49.696 | 32.952 | [5 empty] | 0 | 20.03 | 14 | 3.1535 | 2.9224 | 1.9535 | 1.7647 | 1.1577 | 36.7107
2010-01-05 | 4:20 | 1 | 18.638 | 0 | 2 | 0 | 50.798 | 50.476 | 30.384 | 30.482 | 34.244 | 24.845 | 11.845 | 2 | 0 | 54.581 | 54.49 | 44.834 | 23.204 | 0 | 0 | 49.673 | 32.974 | [5 empty] | 18.638 | 20.316 | 15 | 3.1471 | 2.9163 | 1.9532 | 1.7647 | 1.1516 | 36.5919
2010-01-05 | 4:21 | 0 | 18.63 | 0 | 3 | 0 | 50.674 | 50.56 | 30.33 | 30.376 | 34.285 | 24.933 | 11.79 | 1 | 0 | 54.551 | 54.436 | 44.804 | 23.172 | 0 | 0 | 49.619 | 32.921 | [5 empty] | 0 | 20.298 | 16 | 3.1632 | 2.9315 | 1.9539 | 1.7647 | 1.1668 | 36.888
2010-01-05 | 4:22 | 0 | 18.605 | 0 | 3 | 0 | 50.653 | 50.583 | 30.305 | 30.33 | 34.801 | 24.98 | 11.74 | 2 | 0 | 54.527 | 54.481 | 44.827 | 23.126 | 0 | 0 | 49.619 | 32.921 | [5 empty] | 0 | 20.323 | 17 | 3.1777 | 2.9454 | 1.9545 | 1.7647 | 1.1807 | 37.1545
2010-01-05 | 4:23 | 1 | 18.663 | 0 | 2 | 0 | 50.842 | 50.567 | 30.602 | 30.482 | 35.067 | 25.061 | 11.797 | 2 | 0 | 54.604 | 54.49 | 44.881 | 23.204 | 0 | 0 | 49.649 | 32.974 | [5 empty] | 18.663 | 20.36 | 18 | 3.1611 | 2.9296 | 1.9538 | 1.7647 | 1.1649 | 36.8504
2010-01-05 | 4:24 | 0 | 18.638 | 0 | 3 | 0 | 51.026 | 50.704 | 30.867 | 30.602 | 35.608 | 25.134 | 11.823 | 1 | 0 | 54.625 | 54.467 | 44.925 | 23.278 | 0 | 0 | 49.649 | 32.998 | [5 empty] | 0 | 20.424 | 19 | 3.1535 | 2.9224 | 1.9535 | 1.7647 | 1.1577 | 36.7107
2010-01-05 | 4:25 | 0 | 18.638 | 0 | 3 | 0 | 51.232 | 50.935 | 31.227 | 30.938 | 36.1 | 25.23 | 11.823 | 2 | 0 | 54.649 | 54.49 | 44.949 | 23.278 | 0 | 0 | 49.673 | 33.022 | [5 empty] | 0 | 20.294 | 20 | 3.1535 | 2.9224 | 1.9535 | 1.7647 | 1.1577 | 36.7107
2010-01-05 | 4:26 | 0 | 18.638 | 0 | 2 | 0 | 44.068 | 51.164 | 31.612 | 31.276 | 25.47 | 25.325 | 11.87 | 1 | 0 | 54.649 | 54.467 | 44.949 | 23.278 | 0 | 0 | 49.649 | 33.022 | [5 empty] | 0 | 12.792 | 21 | 3.1399 | 2.9094 | 1.9529 | 1.7647 | 1.1447 | 36.4564
2010-01-05 | 4:27 | 0 | 18.638 | 0 | 3 | 0 | 35.842 | 46.853 | 32.166 | 31.71 | 22.628 | 25.35 | 11.797 | 1 | 0 | 54.672 | 54.49 | 44.904 | 23.204 | 0 | 0 | 49.649 | 33.046 | [5 empty] | 0 | 4.132 | 22 | 3.1611 | 2.9296 | 1.9538 | 1.7647 | 1.1649 | 36.8504
2010-01-05 | 4:28 | 0 | 18.638 | 0 | 3 | 0 | 33.68 | 37.347 | 32.74 | 32.191 | 21.23 | 25.495 | 11.87 | 0 | 0 | 54.649 | 54.49 | 44.904 | 23.253 | 0 | 0 | 49.649 | 32.998 | [5 empty] | 0 | 1.489 | 23 | 3.1399 | 2.9094 | 1.9529 | 1.7647 | 1.1447 | 36.4564
2010-01-05 | 4:29 | 0 | 18.638 | 0 | 2 | 0 | 33.211 | 34.526 | 33.187 | 32.811 | 20.362 | 25.47 | 11.895 | 0 | 0 | 54.672 | 54.49 | 44.949 | 23.204 | 0 | 0 | 49.673 | 32.974 | [5 empty] | 0 | 0.4 | 24 | 3.1326 | 2.9025 | 1.9526 | 1.7647 | 1.1378 | 36.3202
2010-01-05 | 4:30 | 0 | 18.59 | 0 | 3 | 0 | 33.328 | 33.797 | 33.469 | 33.304 | 19.772 | 25.421 | 11.993 | 0 | 0 | 54.695 | 54.49 | 44.904 | 23.229 | 0 | 0 | 49.673 | 33.022 | [5 empty] | 0 | 0.024 | 25 | 3.104 | 2.8753 | 1.9515 | 1.7647 | 1.1106 | 35.7802
2010-01-05 | 4:31 | 0 | 18.615 | 0 | 3 | 0 | 33.562 | 33.751 | 33.869 | 33.68 | 19.699 | 25.421 | 11.845 | 0 | 0 | 54.695 | 54.49 | 44.881 | 23.278 | 0 | 0 | 49.673 | 33.022 | [5 empty] | 0 | -0.118 | 26 | 3.1471 | 2.9163 | 1.9532 | 1.7647 | 1.1516 | 36.5919
2010-01-05 | 4:32 | 0 | 18.583 | 0 | 2 | 0 | 33.766 | 33.883 | 34.072 | 34.144 | 19.37 | 25.414 | 11.812 | 0 | 0 | 54.642 | 54.436 | 44.851 | 23.197 | 0 | 0 | 49.619 | 32.967 | [5 empty] | 0 | -0.378 | 27 | 3.1567 | 2.9254 | 1.9536 | 1.7647 | 1.1607 | 36.7699
2010-01-05 | 4:33 | 0 | 18.63 | 0 | 3 | 0 | 34.096 | 34.096 | 34.024 | 34.376 | 19.219 | 25.534 | 11.787 | 0 | 0 | 54.688 | 54.46 | 44.851 | 23.268 | 0 | 0 | 49.619 | 32.991 | [5 empty] | 0 | -0.28 | 28 | 3.164 | 2.9324 | 1.9539 | 1.7647 | 1.1677 | 36.904
2010-01-05 | 4:34 | 0 | 18.653 | 0 | 3 | 0 | 34.33 | 34.33 | 33.883 | 34.33 | 18.653 | 25.509 | 11.86 | 1 | 0 | 54.665 | 54.46 | 44.804 | 23.197 | 0 | 0 | 49.642 | 33.015 | [5 empty] | 0 | 0 | 29 | 3.1428 | 2.9122 | 1.9531 | 1.7647 | 1.1474 | 36.5107
2010-01-05 | 4:35 | 0 | 18.63 | 0 | 3 | 0 | 34.306 | 34.517 | 33.742 | 34.141 | 18.972 | 25.46 | 11.961 | 0 | 0 | 54.642 | 54.39 | 44.781 | 23.244 | 0 | 0 | 49.666 | 32.967 | [5 empty] | 0 | 0.165 | 30 | 3.1134 | 2.8842 | 1.9519 | 1.7647 | 1.1195 | 35.9576
2010-01-05 | 4:36 | 0 | 18.605 | 0 | 2 | 0 | 43.683 | 34.495 | 33.39 | 33.955 | 35.129 | 25.438 | 11.838 | 0 | 0 | 54.597 | 54.413 | 44.804 | 23.244 | 0 | 0 | 49.666 | 32.943 | [5 empty] | 0 | 9.728 | 31 | 3.1492 | 2.9182 | 1.9533 | 1.7647 | 1.1535 | 36.6298
2010-01-05 | 4:37 | 0 | 18.653 | 0 | 3 | 0 | 42.58 | 40.439 | 33.177 | 33.696 | 24.69 | 25.438 | 11.787 | 0 | 0 | 54.597 | 54.413 | 44.781 | 23.222 | 0 | 0 | 49.666 | 32.919 | [5 empty] | 0 | 8.884 | 32 | 3.164 | 2.9324 | 1.9539 | 1.7647 | 1.1677 | 36.904
2010-01-05 | 4:38 | 0 | 18.653 | 0 | 3 | 1 | 36.258 | 43.944 | 32.895 | 33.39 | 20.907 | 25.293 | 11.762 | 1 | 0 | 54.551 | 54.39 | 44.781 | 23.197 | 0 | 0 | 49.666 | 32.943 | [5 empty] | 0 | 2.868 | 33 | 3.1713 | 2.9393 | 1.9542 | 1.7647 | 1.1746 | 37.0375
2010-01-05 | 4:39 | 0 | 18.605 | 0 | 2 | 0 | 34.376 | 37.079 | 32.637 | 33.132 | 20.011 | 25.365 | 11.762 | 0 | 0 | 54.551 | 54.366 | 44.804 | 23.222 | 0 | 0 | 49.642 | 32.943 | [5 empty] | 0 | 1.244 | 0 | 3.1713 | 2.9393 | 1.9542 | 1.7647 | 1.1746 | 37.0375
2010-01-05 | 4:40 | 0 | 18.653 | 0 | 3 | 0 | 33.577 | 34.847 | 32.399 | 32.874 | 19.591 | 25.316 | 11.762 | 0 | 0 | 54.527 | 54.366 | 44.804 | 23.244 | 0 | 0 | 49.642 | 32.943 | [5 empty] | 0 | 0.703 | 1 | 3.1713 | 2.9393 | 1.5849 | 1.3953 | 1.5439 | 48.6844
2010-01-05 | 4:41 | 0 | 18.63 | 0 | 3 | 0 | 33.132 | 34 | 32.063 | 32.591 | 18.997 | 25.269 | 11.664 | 0 | 0 | 54.504 | 54.343 | 44.827 | 23.293 | 0 | 0 | 49.619 | 32.967 | [5 empty] | 0 | 0.541 | 2 | 3.1998 | 2.9664 | 1.586 | 1.3953 | 1.5711 | 49.0979
2010-01-05 | 4:42 | 0 | 18.646 | 0 | 2 | 0 | 32.725 | 33.476 | 31.887 | 32.176 | 18.99 | 25.164 | 11.755 | 0 | 0 | 54.474 | 54.313 | 44.774 | 23.116 | 0 | 0 | 49.589 | 32.912 | [5 empty] | 0 | 0.549 | 3 | 3.1733 | 2.9412 | 1.5849 | 1.3953 | 1.5459 | 48.7141
2010-01-05 | 4:43 | 0 | 18.653 | 0 | 3 | 0 | 32.375 | 33.084 | 31.845 | 32.135 | 19.023 | 25.244 | 11.838 | 0 | 0 | 54.481 | 54.322 | 44.757 | 23.172 | 0 | 0 | 49.598 | 32.943 | [5 empty] | 0 | 0.24 | 4 | 3.1492 | 2.9182 | 1.584 | 1.3953 | 1.5229 | 48.3585
2010-01-05 | 4:44 | 0 | 18.62 | 0 | 3 | 0 | 32.127 | 32.63 | 31.764 | 32.054 | 18.374 | 25.213 | 11.755 | 0 | 0 | 54.429 | 54.292 | 44.683 | 23.141 | 0 | 0 | 49.568 | 32.888 | [5 empty] | 0 | 0.073 | 5 | 3.1733 | 2.9412 | 1.5849 | 1.3953 | 1.5459 | 48.7141
2010-01-05 | 4:45 | 0 | 18.653 | 0 | 3 | 0 | 32.014 | 32.399 | 31.701 | 32.039 | 18.53 | 25.195 | 11.838 | 0 | 0 | 54.436 | 54.299 | 44.69 | 23.222 | 0 | 0 | 49.619 | 32.967 | [5 empty] | 0 | -0.025 | 6 | 3.1492 | 2.9182 | 1.584 | 1.3953 | 1.5229 | 48.3585
2010-01-05 | 4:46 | 0 | 18.63 | 0 | 2 | 0 | 31.941 | 32.279 | 31.58 | 31.919 | 18.012 | 25.124 | 11.787 | 0 | 0 | 54.436 | 54.299 | 44.69 | 23.197 | 0 | 0 | 49.598 | 32.919 | [5 empty] | 0 | 0.022 | 7 | 3.164 | 2.9324 | 1.5846 | 1.3953 | 1.537 | 48.5777
2010-01-05 | 4:47 | 1 | 18.653 | 0 | 3 | 0 | 38.349 | 32.159 | 31.411 | 31.821 | 32.159 | 25.075 | 11.838 | 0 | 0 | 54.413 | 54.275 | 44.643 | 23.197 | 0 | 0 | 49.575 | 32.919 | [5 empty] | 18.653 | 6.528 | 8 | 3.1492 | 2.9182 | 1.584 | 1.3953 | 1.5229 | 48.3585
2010-01-05 | 4:48 | 0 | 18.653 | 1 | 3 | 0 | 47.992 | 35.739 | 31.22 | 31.654 | 32.85 | 25.029 | 11.86 | 1 | 0 | 54.413 | 54.275 | 44.62 | 23.148 | 0 | 0 | 49.575 | 32.943 | [5 empty] | 0 | 16.338 | 9 | 3.1428 | 2.9122 | 1.5837 | 1.3953 | 1.5168 | 48.2633
2010-01-05 | 4:49 | 0 | 18.646 | 0 | 2 | 0 | 50.002 | 46.816 | 31.019 | 31.404 | 33.125 | 24.948 | 11.805 | 2 | 0 | 54.359 | 54.245 | 44.613 | 23.092 | 0 | 0 | 49.521 | 32.912 | [5 empty] | 0 | 18.598 | 10 | 3.1588 | 2.9274 | 1.5843 | 1.3953 | 1.532 | 48.5005
2010-01-05 | 4:50 | 0 | 18.63 | 0 | 3 | 0 | 50.56 | 49.346 | 30.906 | 31.244 | 33.273 | 24.955 | 11.86 | 1 | 0 | 54.366 | 54.275 | 44.62 | 23.148 | 0 | 0 | 49.575 | 32.967 | [5 empty] | 0 | 19.316 | 11 | 3.1428 | 2.9122 | 1.5837 | 1.3953 | 1.5168 | 48.2633
2010-01-05 | 4:51 | 1 | 18.678 | 0 | 3 | 0 | 50.835 | 50.079 | 30.761 | 31.1 | 33.696 | 24.955 | 11.885 | 2 | 0 | 54.39 | 54.275 | 44.69 | 23.197 | 0 | 0 | 49.551 | 32.943 | [5 empty] | 18.678 | 19.735 | 12 | 3.1355 | 2.9052 | 1.5834 | 1.3953 | 1.5099 | 48.1546
2010-01-05 | 4:52 | 0 | 18.653 | 0 | 2 | 0 | 51.11 | 50.445 | 30.617 | 30.906 | 34.024 | 25.051 | 11.86 | 1 | 0 | 54.343 | 54.252 | 44.69 | 23.222 | 0 | 0 | 49.551 | 32.919 | [5 empty] | 0 | 20.204 | 13 | 3.1428 | 2.9122 | 1.5837 | 1.3953 | 1.5168 | 48.2633
2010-01-05 | 4:53 | 0 | 18.635 | 0 | 3 | 0 | 51.115 | 50.795 | 30.575 | 30.695 | 34.407 | 25.107 | 11.843 | 2 | 0 | 54.35 | 54.233 | 44.718 | 23.202 | 0 | 0 | 49.509 | 32.902 | [5 empty] | 0 | 20.42 | 14 | 3.1477 | 2.9169 | 1.5839 | 1.3953 | 1.5215 | 48.3369
2010-01-05 | 4:54 | 0 | 18.635 | 0 | 3 | 0 | 51.185 | 50.91 | 30.455 | 30.6 | 34.572 | 25.178 | 11.77 | 2 | 0 | 54.327 | 54.166 | 44.694 | 23.226 | 0 | 0 | 49.509 | 32.926 | [5 empty] | 0 | 20.585 | 15 | 3.169 | 2.9371 | 1.5848 | 1.3953 | 1.5417 | 48.6503
2010-01-05 | 4:55 | 1 | 18.635 | 0 | 2 | 0 | 51.299 | 51.001 | 30.6 | 30.575 | 34.83 | 25.252 | 11.893 | 1 | 0 | 54.394 | 54.233 | 44.764 | 23.18 | 0 | 0 | 49.488 | 32.926 | [5 empty] | 18.635 | 20.724 | 16 | 3.1332 | 2.903 | 1.5833 | 1.3953 | 1.5077 | 48.1198
2010-01-05 | 4:56 | 0 | 18.603 | 0 | 3 | 0 | 51.292 | 51.085 | 30.663 | 30.592 | 29.219 | 25.34 | 11.81 | 2 | 0 | 54.387 | 54.226 | 44.755 | 23.17 | 0 | 0 | 49.458 | 32.895 | [5 empty] | 0 | 20.7 | 17 | 3.1573 | 2.926 | 1.5843 | 1.3953 | 1.5306 | 48.4791
2010-01-05 | 4:57 | 0 | 18.635 | 0 | 2 | 0 | 39.131 | 51.185 | 30.864 | 30.695 | 23.057 | 25.443 | 11.843 | 1 | 0 | 54.418 | 54.257 | 44.741 | 23.202 | 0 | 0 | 49.488 | 32.902 | [5 empty] | 0 | 8.436 | 18 | 3.1477 | 2.9169 | 1.5839 | 1.3953 | 1.5215 | 48.3369
2010-01-05 | 4:58 | 0 | 18.635 | 0 | 3 | 0 | 34.053 | 41.81 | 31.034 | 30.84 | 21.397 | 25.468 | 12.016 | 0 | 0 | 54.441 | 54.257 | 44.764 | 23.275 | 0 | 0 | 49.488 | 32.926 | [5 empty] | 0 | 3.213 | 19 | 3.0973 | 2.869 | 1.5819 | 1.3953 | 1.4736 | 47.577
2010-01-05 | 4:59 | 0 | 18.661 | 0 | 3 | 0 | 32.551 | 35.251 | 31.225 | 31.034 | 20.72 | 25.612 | 12.041 | 0 | 0 | 54.464 | 54.233 | 44.741 | 23.226 | 0 | 0 | 49.488 | 32.902 | [5 empty] | 0 | 1.517 | 20 | 3.0901 | 2.8621 | 1.5816 | 1.3953 | 1.4667 | 47.4652
2010-01-05 | 5:00 | 0 | 18.61 | 0 | 2 | 0 | 32.019 | 33.302 | 31.419 | 31.249 | 20.041 | 25.637 | 12.066 | 0 | 0 | 54.464 | 54.257 | 44.694 | 23.226 | 0 | 0 | 49.465 | 32.926 | [5 empty] | 0 | 0.77 | 21 | 3.0828 | 2.8551 | 1.5813 | 1.3953 | 1.4598 | 47.3528
2010-01-05 | 5:01 | 0 | 18.61 | 0 | 3 | 0 | 31.875 | 32.62 | 31.708 | 31.49 | 19.302 | 25.588 | 12.19 | 0 | 0 | 54.485 | 54.233 | 44.694 | 23.202 | 0 | 0 | 49.465 | 32.902 | [5 empty] | 0 | 0.385 | 22 | 3.0467 | 2.8208 | 1.5798 | 1.3953 | 1.4255 | 46.7874
2010-01-05 | 5:02 | 0 | 18.563 | 0 | 3 | 0 | 31.924 | 32.333 | 32.188 | 31.828 | 19.053 | 25.588 | 12.114 | 0 | 0 | 54.418 | 54.189 | 44.603 | 23.155 | 0 | 0 | 49.465 | 32.902 | [5 empty] | 0 | 0.096 | 23 | 3.0688 | 2.8418 | 1.5807 | 1.3953 | 1.4465 | 47.1355
2010-01-05 | 5:03 | 0 | 18.588 | 0 | 3 | 0 | 32.044 | 32.262 | 32.668 | 32.382 | 18.635 | 25.588 | 12.114 | 0 | 0 | 54.441 | 54.189 | 44.58 | 23.226 | 0 | 0 | 49.488 | 32.878 | [5 empty] | 0 | -0.338 | 24 | 3.0688 | 2.8418 | 1.5807 | 1.3953 | 1.4465 | 47.1355
2010-01-05 | 5:04 | 0 | 18.563 | 0 | 2 | 0 | 32.382 | 32.284 | 32.737 | 32.878 | 19.078 | 25.563 | 11.868 | 0 | 0 | 54.441 | 54.189 | 44.533 | 23.226 | 0 | 0 | 49.488 | 32.902 | [5 empty] | 0 | -0.496 | 25 | 3.1404 | 2.9099 | 1.5836 | 1.3953 | 1.5146 | 48.2286
2010-01-05 | 5:05 | 0 | 18.588 | 0 | 3 | 0 | 32.785 | 32.572 | 32.668 | 32.996 | 19.053 | 25.492 | 11.968 | 1 | 0 | 54.418 | 54.212 | 44.533 | 23.226 | 0 | 0 | 49.488 | 32.95 | [5 empty] | 0 | -0.211 | 26 | 3.1113 | 2.8823 | 1.5824 | 1.3953 | 1.4869 | 47.7903
2010-01-05 | 5:06 | 0 | 18.588 | 0 | 3 | 0 | 32.95 | 32.95 | 32.572 | 32.926 | 32.019 | 25.468 | 11.968 | 0 | 0 | 54.418 | 54.189 | 44.512 | 23.226 | 0 | 0 | 49.488 | 32.972 | [5 empty] | 0 | 0.024 | 27 | 3.1113 | 2.8823 | 1.5824 | 1.3953 | 1.4869 | 47.7903
2010-01-05 | 5:07 | 0 | 18.61 | 0 | 2 | 0 | 46.552 | 33.254 | 32.382 | 32.83 | 34.101 | 25.419 | 11.943 | 0 | 0 | 54.394 | 54.189 | 44.489 | 23.18 | 0 | 0 | 49.488 | 32.854 | [5 empty] | 0 | 13.722 | 28 | 3.1186 | 2.8892 | 1.5827 | 1.3953 | 1.4938 | 47.9006
2010-01-05 | 5:08 | 0 | 18.588 | 0 | 3 | 0 | 49.946 | 44.718 | 32.068 | 32.572 | 34.572 | 25.419 | 11.968 | 1 | 0 | 54.371 | 54.166 | 44.489 | 23.18 | 0 | 0 | 49.509 | 32.878 | [5 empty] | 0 | 17.374 | 29 | 3.1113 | 2.8823 | 1.5824 | 1.3953 | 1.4869 | 47.7903
2010-01-05 | 5:09 | 1 | 18.635 | 0 | 3 | 0 | 51.047 | 49.119 | 31.875 | 32.284 | 31.948 | 25.323 | 12.041 | 2 | 0 | 54.35 | 54.142 | 44.512 | 23.202 | 0 | 0 | 49.509 | 32.902 | [5 empty] | 18.635 | 18.763 | 30 | 3.0901 | 2.8621 | 1.5816 | 1.3953 | 1.4667 | 47.4652
2010-01-05 | 5:10 | 0 | 18.603 | 0 | 3 | 0 | 40.32 | 50.42 | 31.602 | 32.036 | 22.086 | 25.291 | 11.983 | 1 | 0 | 54.296 | 54.112 | 44.503 | 23.17 | 0 | 0 | 49.458 | 32.823 | [5 empty] | 0 | 8.284 | 31 | 3.107 | 2.8781 | 1.5822 | 1.3953 | 1.4828 | 47.7239
2010-01-05 | 5:11 | 0 | 18.635 | 0 | 2 | 0 | 34.923 | 42.492 | 31.419 | 31.804 | 20.289 | 25.347 | 12.016 | 0 | 0 | 54.303 | 54.142 | 44.603 | 23.226 | 0 | 0 | 49.465 | 32.854 | [5 empty] | 0 | 3.119 | 32 | 3.0973 | 2.869 | 1.5819 | 1.3953 | 1.4736 | 47.577
2010-01-05 | 5:12 | 0 | 18.61 | 0 | 3 | 0 | 33.184 | 35.864 | 31.274 | 31.514 | 19.349 | 25.419 | 12.016 | 0 | 0 | 54.303 | 54.119 | 44.648 | 23.226 | 0 | 0 | 49.465 | 32.878 | [5 empty] | 0 | 1.67 | 33 | 3.0973 | 2.869 | 1.5819 | 1.3953 | 1.4736 | 47.577
2010-01-05 | 5:13 | 0 | 18.57 | 0 | 3 | 0 | 32.341 | 33.778 | 31.159 | 31.352 | 19.259 | 25.377 | 12.024 | 0 | 0 | 54.261 | 54.079 | 44.54 | 23.16 | 0 | 0 | 49.423 | 32.862 | [5 empty] | 0 | 0.989 | 34 | 3.095 | 2.8668 | 1.5818 | 1.3953 | 1.4714 | 47.5413
2010-01-05 | 5:14 | 0 | 18.603 | 0 | 2 | 0 | 31.865 | 32.893 | 31.095 | 31.311 | 18.97 | 25.458 | 12.006 | 0 | 0 | 54.292 | 54.11 | 44.571 | 23.192 | 0 | 0 | 49.43 | 32.893 | [5 empty] | 0 | 0.554 | 35 | 3.1003 | 2.8717 | 1.582 | 1.3953 | 1.4764 | 47.6216
2010-01-05 | 5:15 | 0 | 18.603 | 0 | 3 | 0 | 31.649 | 32.348 | 31.191 | 31.264 | 18.404 | 25.384 | 11.958 | 0 | 0 | 54.292 | 54.086 | 44.524 | 23.192 | 0 | 0 | 49.409 | 32.893 | [5 empty] | 0 | 0.385 | 36 | 3.1142 | 2.885 | 1.5825 | 1.3953 | 1.4897 | 47.8345
2010-01-05 | 5:16 | 0 | 18.593 | 0 | 3 | 0 | 31.423 | 31.978 | 31.303 | 31.328 | 18.075 | 25.33 | 12.097 | 1 | 0 | 54.238 | 54.056 | 44.47 | 23.114 | 0 | 0 | 49.4 | 32.862 | [5 empty] | 0 | 0.095 | 37 | 3.0738 | 2.8466 | 1.5809 | 1.3953 | 1.4512 | 47.2127
2010-01-05 | 5:17 | 0 | 18.57 | 0 | 2 | 0 | 31.399 | 31.786 | 31.472 | 31.472 | 17.927 | 25.306 | 12.049 | 0 | 0 | 54.238 | 54.056 | 44.422 | 23.16 | 0 | 0 | 49.423 | 32.862 | [5 empty] | 0 | -0.073 | 38 | 3.0877 | 2.8598 | 1.5815 | 1.3953 | 1.4645 | 47.4293
2010-01-05 | 5:18 | 0 | 18.603 | 0 | 3 | 0 | 31.48 | 31.698 | 31.455 | 31.625 | 18.009 | 25.242 | 11.933 | 0 | 0 | 54.224 | 54.063 | 44.408 | 23.241 | 0 | 0 | 49.409 | 32.869 | [5 empty] | 0 | -0.145 | 39 | 3.1215 | 2.8919 | 1.5828 | 1.3953 | 1.4966 | 47.9446
2010-01-05 | 5:19 | 0 | 18.578 | 0 | 3 | 0 | 31.553 | 31.72 | 31.36 | 31.698 | 28.903 | 25.242 | 12.255 | 0 | 0 | 54.247 | 54.063 | 44.408 | 23.217 | 0 | 0 | 49.409 | 32.821 | [5 empty] | 0 | -0.145 | 40 | 3.0277 | 2.8028 | 1.579 | 1.3953 | 1.4075 | 46.4857
2010-01-05 | 5:20 | 0 | 18.578 | 0 | 3 | 0 | 45.005 | 31.769 | 31.191 | 31.575 | 33.01 | 25.119 | 12.18 | 0 | 0 | 54.224 | 54.063 | 44.36 | 23.217 | 0 | 0 | 49.362 | 32.845 | [5 empty] | 0 | 13.43 | 41 | 3.0496 | 2.8236 | 1.5799 | 1.3953 | 1.4282 | 46.8335
2010-01-05 | 5:21 | 0 | 18.552 | 0 | 2 | 1 | 48.697 | 42.738 | 30.95 | 31.431 | 33.151 | 25.073 | 12.18 | 1 | 0 | 54.201 | 54.016 | 44.36 | 23.217 | 0 | 0 | 49.362 | 32.869 | [5 empty] | 0 | 17.266 | 42 | 3.0496 | 2.8236 | 1.5799 | 1.3953 | 1.4282 | 46.8335
2010-01-05 | 5:22 | 0 | 18.527 | 0 | 3 | 0 | 49.866 | 47.941 | 30.734 | 31.215 | 33.338 | 25.048 | 12.303 | 2 | 0 | 54.177 | 54.016 | 44.36 | 23.17 | 0 | 0 | 49.339 | 32.893 | [5 empty] | 0 | 18.651 | 0 | 3.0138 | 2.7895 | 1.5785 | 1.3953 | 1.3942 | 46.2604
2010-01-05 | 5:23 | 1 | 18.52 | 0 | 3 | 0 | 50.455 | 49.285 | 30.629 | 30.943 | 33.73 | 24.967 | 12.147 | 1 | 0 | 54.147 | 53.986 | 44.353 | 23.16 | 0 | 0 | 49.332 | 32.814 | [5 empty] | 18.52 | 19.512 | 1 | 3.0592 | 2.8327 | 1.9497 | 1.7647 | 1.068 | 34.9113
2010-01-05 | 5:24 | 0 | 18.552 | 0 | 2 | 0 | 50.716 | 50.027 | 30.421 | 30.83 | 33.809 | 24.975 | 12.303 | 2 | 0 | 54.177 | 54.016 | 44.453 | 23.217 | 0 | 0 | 49.386 | 32.869 | [5 empty] | 0 | 19.886 | 2 | 3.0138 | 2.7895 | 1.9478 | 1.7647 | 1.0248 | 34.0047
2010-01-05 | 5:25 | 0 | 18.578 | 0 | 3 | 0 | 50.76 | 50.417 | 30.347 | 30.59 | 34.232 | 25.073 | 12.107 | 2 | 0 | 54.177 | 54.016 | 44.453 | 23.217 | 0 | 0 | 49.339 | 32.845 | [5 empty] | 0 | 20.17 | 3 | 3.0708 | 2.8438 | 1.9501 | 1.7647 | 1.0791 | 35.1394
2010-01-05 | 5:26 | 1 | 18.545 | 0 | 3 | 0 | 50.914 | 50.501 | 30.291 | 30.435 | 34.201 | 25.087 | 12.049 | 1 | 0 | 54.124 | 53.942 | 44.494 | 23.185 | 0 | 0 | 49.355 | 32.814 | [5 empty] | 18.545 | 20.479 | 4 | 3.0877 | 2.8598 | 1.9508 | 1.7647 | 1.0951 | 35.4672
2010-01-05 | 5:27 | 0 | 18.545 | 0 | 2 | 0 | 50.938 | 50.707 | 30.34 | 30.413 | 34.742 | 25.087 | 12.245 | 2 | 0 | 54.17 | 53.986 | 44.494 | 23.209 | 0 | 0 | 49.355 | 32.838 | [5 empty] | 0 | 20.525 | 5 | 3.0307 | 2.8056 | 1.9485 | 1.7647 | 1.0409 | 34.345
2010-01-05 | 5:28 | 0 | 18.52 | 0 | 3 | 0 | 50.959 | 50.777 | 30.484 | 30.413 | 34.928 | 25.137 | 12.222 | 1 | 0 | 54.17 | 53.986 | 44.517 | 23.283 | 0 | 0 | 49.332 | 32.814 | [5 empty] | 0 | 20.546 | 6 | 3.0374 | 2.812 | 1.9488 | 1.7647 | 1.0472 | 34.4788
2010-01-05 | 5:29 | 0 | 18.527 | 0 | 3 | 0 | 51.127 | 50.875 | 30.71 | 30.59 | 35.665 | 25.264 | 12.18 | 2 | 0 | 54.224 | 54.016 | 44.547 | 23.241 | 0 | 0 | 49.339 | 32.893 | [5 empty] | 0 | 20.537 | 7 | 3.0496 | 2.8236 | 1.9493 | 1.7647 | 1.0589 | 34.7218
2010-01-05 | 5:30 | 0 | 18.495 | 0 | 2 | 0 | 51.327 | 50.959 | 30.989 | 30.725 | 35.823 | 25.352 | 12.32 | 2 | 0 | 54.238 | 53.986 | 44.561 | 23.234 | 0 | 0 | 49.309 | 32.862 | [5 empty] | 0 | 20.602 | 8 | 3.0088 | 2.7848 | 1.9476 | 1.7647 | 1.0201 | 33.9043
2010-01-05 | 5:31 | 0 | 18.527 | 0 | 3 | 0 | 40.975 | 51.22 | 31.311 | 31.07 | 24.783 | 25.409 | 12.278 | 1 | 0 | 54.268 | 54.016 | 44.592 | 23.266 | 0 | 0 | 49.316 | 32.869 | [5 empty] | 0 | 9.905 | 9 | 3.021 | 2.7964 | 1.9481 | 1.7647 | 1.0317 | 34.1519
2010-01-05 | 5:32 | 0 | 18.495 | 0 | 3 | 0 | 34.766 | 43.764 | 31.688 | 31.352 | 22.584 | 25.546 | 12.147 | 0 | 0 | 54.238 | 53.986 | 44.585 | 23.185 | 0 | 0 | 49.309 | 32.838 | [5 empty] | 0 | 3.414 | 10 | 3.0592 | 2.8327 | 1.9497 | 1.7647 | 1.068 | 34.9113
2010-01-05 | 5:33 | 0 | 18.59 | 0 | 2 | 0 | 33.163 | 36.1 | 32.191 | 31.83 | 20.988 | 25.566 | 12.119 | 0 | 0 | 54.303 | 54.028 | 44.627 | 23.229 | 0 | 0 | 49.351 | 32.905 | [5 empty] | 0 | 1.333 | 11 | 3.0673 | 2.8405 | 1.95 | 1.7647 | 1.0758 | 35.0712
2010-01-05 | 5:34 | 0 | 18.54 | 0 | 3 | 0 | 32.74 | 33.938 | 32.598 | 32.311 | 20.043 | 25.71 | 12.094 | 0 | 0 | 54.28 | 53.984 | 44.58 | 23.133 | 0 | 0 | 49.351 | 32.881 | [5 empty] | 0 | 0.429 | 12 | 3.0746 | 2.8474 | 1.9503 | 1.7647 | 1.0827 | 35.2132
2010-01-05 | 5:35 | 0 | 18.565 | 0 | 3 | 0 | 32.857 | 33.304 | 32.974 | 32.716 | 19.402 | 25.566 | 12.119 | 1 | 0 | 54.327 | 54.051 | 44.512 | 23.229 | 0 | 0 | 49.374 | 32.857 | [5 empty] | 0 | 0.141 | 13 | 3.0673 | 2.8405 | 1.95 | 1.7647 | 1.0758 | 35.0712
2010-01-05 | 5:36 | 0 | 18.565 | 0 | 2 | 0 | 33.067 | 33.232 | 33.467 | 33.115 | 19.055 | 25.59 | 12.192 | 0 | 0 | 54.327 | 54.028 | 44.536 | 23.229 | 0 | 0 | 49.374 | 32.881 | [5 empty] | 0 | -0.048 | 14 | 3.0461 | 2.8203 | 1.9491 | 1.7647 | 1.0555 | 34.6526
2010-01-05 | 5:37 | 0 | 18.565 | 0 | 3 | 0 | 33.28 | 33.35 | 33.704 | 33.608 | 18.713 | 25.517 | 12.142 | 0 | 0 | 54.303 | 54.005 | 44.489 | 23.229 | 0 | 0 | 49.351 | 32.833 | [5 empty] | 0 | -0.328 | 15 | 3.0606 | 2.8341 | 1.9497 | 1.7647 | 1.0694 | 34.9399
2010-01-05 | 5:38 | 0 | 18.59 | 0 | 3 | 0 | 33.608 | 33.515 | 33.586 | 33.866 | 18.688 | 25.517 | 12.142 | 0 | 0 | 54.28 | 54.005 | 44.465 | 23.18 | 0 | 0 | 49.327 | 32.857 | [5 empty] | 0 | -0.258 | 16 | 3.0606 | 2.8341 | 1.9497 | 1.7647 | 1.0694 | 34.9399
2010-01-05 | 5:39 | 0 | 18.59 | 0 | 3 | 0 | 33.866 | 33.797 | 33.445 | 33.821 | 18.442 | 25.541 | 12.167 | 0 | 0 | 54.257 | 53.984 | 44.444 | 23.18 | 0 | 0 | 49.351 | 32.809 | [5 empty] | 0 | 0.045 | 17 | 3.0534 | 2.8272 | 1.9494 | 1.7647 | 1.0625 | 34.7966
2010-01-05 | 5:40 | 1 | 18.613 | 0 | 2 | 0 | 33.821 | 34.031 | 33.326 | 33.704 | 29.805 | 25.421 | 12.267 | 0 | 0 | 54.236 | 53.96 | 44.42 | 23.204 | 0 | 0 | 49.351 | 32.809 | [5 empty] | 18.613 | 0.117 | 18 | 3.0242 | 2.7995 | 1.9483 | 1.7647 | 1.0348 | 34.2164
2010-01-05 | 5:41 | 0 | 18.613 | 0 | 3 | 0 | 46.209 | 34.007 | 33.091 | 33.562 | 34.761 | 25.396 | 12.29 | 0 | 0 | 54.212 | 53.96 | 44.444 | 23.204 | 0 | 0 | 49.351 | 32.809 | [5 empty] | 0 | 12.647 | 19 | 3.0176 | 2.7931 | 1.948 | 1.7647 | 1.0284 | 34.0813
2010-01-05 | 5:42 | 0 | 18.613 | 0 | 3 | 0 | 50.221 | 43.855 | 32.763 | 33.326 | 31.058 | 25.325 | 12.242 | 1 | 0 | 54.189 | 53.937 | 44.444 | 23.109 | 0 | 0 | 49.327 | 32.809 | [5 empty] | 0 | 16.895 | 20 | 3.0315 | 2.8064 | 1.9486 | 1.7647 | 1.0417 | 34.3625
2010-01-05 | 5:43 | 0 | 18.638 | 0 | 3 | 0 | 39.884 | 49.397 | 32.551 | 33.067 | 23.133 | 25.301 | 12.34 | 1 | 0 | 54.166 | 53.937 | 44.444 | 23.18 | 0 | 0 | 49.304 | 32.857 | [5 empty] | 0 | 6.817 | 21 | 3.003 | 2.7793 | 1.9474 | 1.7647 | 1.0146 | 33.7857
2010-01-05 | 5:44 | 0 | 18.613 | 0 | 2 | 0 | 35.277 | 41.576 | 32.36 | 32.809 | 19.996 | 25.23 | 12.267 | 0 | 0 | 54.142 | 53.914 | 44.489 | 23.278 | 0 | 0 | 49.26 | 32.809 | [5 empty] | 0 | 2.468 | 22 | 3.0242 | 2.7995 | 1.9483 | 1.7647 | 1.0348 | 34.2164
2010-01-05 | 5:45 | 0 | 18.613 | 0 | 3 | 0 | 33.797 | 36.029 | 32.046 | 32.527 | 18.565 | 25.252 | 12.29 | 0 | 0 | 54.121 | 53.914 | 44.489 | 23.204 | 0 | 0 | 49.26 | 32.809 | [5 empty] | 0 | 1.27 | 23 | 3.0176 | 2.7931 | 1.948 | 1.7647 | 1.0284 | 34.0813
2010-01-05 | 5:46 | 0 | 18.613 | 0 | 3 | 0 | 33.091 | 34.337 | 31.83 | 32.215 | 18.932 | 25.301 | 12.267 | 0 | 0 | 54.121 | 53.937 | 44.465 | 23.229 | 0 | 0 | 49.26 | 32.809 | [5 empty] | 0 | 0.876 | 24 | 3.0242 | 2.7995 | 1.9483 | 1.7647 | 1.0348 | 34.2164
2010-01-05 | 5:47 | 0 | 18.63 | 0 | 2 | 0 | 32.615 | 33.531 | 31.654 | 31.919 | 18.726 | 25.198 | 12.333 | 0 | 0 | 54.112 | 53.86 | 44.413 | 23.172 | 0 | 0 | 49.206 | 32.778 | [5 empty] | 0 | 0.696 | 25 | 3.005 | 2.7812 | 1.9475 | 1.7647 | 1.0165 | 33.8273
2010-01-05 | 5:48 | 0 | 18.613 | 0 | 3 | 0 | 32.24 | 33.046 | 31.661 | 31.853 | 18.319 | 25.23 | 12.391 | 1 | 0 | 54.142 | 53.89 | 44.42 | 23.204 | 0 | 0 | 49.26 | 32.787 | [5 empty] | 0 | 0.387 | 26 | 2.9881 | 2.7652 | 1.9468 | 1.7647 | 1.0005 | 33.4812
2010-01-05 | 5:49 | 0 | 18.638 | 0 | 3 | 0 | 31.997 | 32.598 | 31.686 | 31.83 | 18.341 | 25.205 | 12.413 | 0 | 0 | 54.121 | 53.867 | 44.396 | 23.204 | 0 | 0 | 49.26 | 32.763 | [5 empty] | 0 | 0.167 | 27 | 2.9817 | 2.7591 | 1.9465 | 1.7647 | 0.99438 | 33.3489
2010-01-05 | 5:50 | 0 | 18.613 | 0 | 2 | 0 | 31.902 | 32.336 | 31.686 | 31.877 | 17.751 | 25.156 | 12.489 | 0 | 0 | 54.121 | 53.867 | 44.372 | 23.204 | 0 | 0 | 49.236 | 32.787 | [5 empty] | 0 | 0.025 | 28 | 2.9596 | 2.738 | 1.9456 | 1.7647 | 0.97334 | 32.8875
2010-01-05 | 5:51 | 0 | 18.638 | 0 | 3 | 0 | 31.853 | 32.166 | 31.612 | 31.926 | 17.823 | 25.085 | 12.514 | 0 | 0 | 54.098 | 53.867 | 44.348 | 23.18 | 0 | 0 | 49.236 | 32.833 | [5 empty] | 0 | -0.073 | 29 | 2.9523 | 2.7311 | 1.9453 | 1.7647 | 0.96642 | 32.7342
2010-01-05 | 5:52 | 0 | 18.613 | 0 | 3 | 0 | 31.83 | 32.071 | 31.492 | 31.877 | 30.288 | 25.085 | 12.489 | 0 | 0 | 54.075 | 53.846 | 44.324 | 23.18 | 0 | 0 | 49.236 | 32.833 | [5 empty] | 0 | -0.047 | 30 | 2.9596 | 2.738 | 1.9456 | 1.7647 | 0.97334 | 32.8875
2010-01-05 | 5:53 | 0 | 18.638 | 0 | 3 | 0 | 45.843 | 32.12 | 31.396 | 31.735 | 33.115 | 25.036 | 12.217 | 0 | 0 | 54.1 | 53.869 | 44.326 | 23.133 | 0 | 0 | 49.26 | 32.811 | [5 empty] | 0 | 14.108 | 31 | 3.0388 | 2.8133 | 1.9488 | 1.7647 | 1.0486 | 34.5079
2010-01-05 | 5:54 | 1 | 18.663 | 0 | 2 | 0 | 49.215 | 43.786 | 31.181 | 31.59 | 33.211 | 25.011 | 12.366 | 2 | 0 | 54.077 | 53.846 | 44.302 | 23.229 | 0 | 0 | 49.26 | 32.835 | [5 empty] | 18.663 | 17.625 | 32 | 2.9954 | 2.7721 | 1.9471 | 1.7647 | 1.0074 | 33.6308
2010-01-05 | 5:55 | 0 | 18.638 | 0 | 3 | 1 | 50.247 | 48.436 | 30.987 | 31.421 | 33.469 | 24.94 | 12.413 | 1 | 0 | 54.054 | 53.846 | 44.279 | 23.229 | 0 | 0 | 49.283 | 32.857 | [5 empty] | 0 | 18.826 | 33 | 2.9817 | 2.7591 | 1.9465 | 1.7647 | 0.99438 | 33.3489
2010-01-05 | 5:56 | 0 | 18.663 | 0 | 3 | 0 | 50.637 | 49.696 | 30.867 | 31.203 | 33.376 | 24.94 | 12.489 | 2 | 0 | 54.007 | 53.846 | 44.35 | 23.182 | 0 | 0 | 49.283 | 32.835 | [5 empty] | 0 | 19.434 | 0 | 2.9596 | 2.738 | 1.9456 | 1.7647 | 0.97334 | 32.8875
2010-01-05 | 5:57 | 0 | 18.638 | 0 | 2 | 0 | 51.073 | 50.223 | 30.722 | 31.012 | 33.914 | 24.989 | 12.438 | 1 | 0 | 53.984 | 53.846 | 44.326 | 23.253 | 0 | 0 | 49.239 | 32.857 | [5 empty] | 0 | 20.061 | 1 | 2.9745 | 2.7522 | 1.9462 | 1.7647 | 0.98746 | 33.1979
2010-01-05 | 5:58 | 1 | 18.688 | 0 | 3 | 0 | 51.187 | 50.683 | 30.506 | 30.842 | 34.385 | 25.011 | 12.637 | 2 | 0 | 54.03 | 53.846 | 44.396 | 23.204 | 0 | 0 | 49.239 | 32.857 | [5 empty] | 18.688 | 20.345 | 2 | 2.9165 | 2.6971 | 1.9439 | 1.7647 | 0.93237 | 31.9688
2010-01-05 | 5:59 | 0 | 18.663 | 0 | 3 | 0 | 51.164 | 50.935 | 30.528 | 30.649 | 34.668 | 25.11 | 12.562 | 2 | 0 | 54.03 | 53.825 | 44.42 | 23.278 | 0 | 0 | 49.26 | 32.857 | [5 empty] | 0 | 20.515 | 3 | 2.9383 | 2.7178 | 1.9448 | 1.7647 | 0.95313 | 32.4377
2010-01-05 | 6:00 | 0 | 18.663 | 0 | 2 | 0 | 51.302 | 50.98 | 30.578 | 30.578 | 34.95 | 25.181 | 12.612 | 1 | 0 | 54.054 | 53.825 | 44.444 | 23.204 | 0 | 0 | 49.239 | 32.835 | [5 empty] | 0 | 20.724 | 4 | 2.9238 | 2.704 | 1.9442 | 1.7647 | 0.93929 | 32.1259
2010-01-05 | 6:01 | 0 | 18.663 | 0 | 3 | 0 | 51.416 | 51.117 | 30.747 | 30.627 | 31.107 | 25.276 | 12.562 | 2 | 0 | 54.077 | 53.825 | 44.42 | 23.253 | 0 | 0 | 49.192 | 32.857 | [5 empty] | 0 | 20.789 | 5 | 2.9383 | 2.7178 | 1.9448 | 1.7647 | 0.95313 | 32.4377
2010-01-05 | 6:02 | 0 | 18.638 | 0 | 2 | 0 | 39.65 | 51.278 | 30.842 | 30.747 | 24.026 | 25.374 | 12.637 | 0 | 0 | 54.077 | 53.825 | 44.491 | 23.253 | 0 | 0 | 49.192 | 32.857 | [5 empty] | 0 | 8.903 | 6 | 2.9165 | 2.6971 | 1.9439 | 1.7647 | 0.93237 | 31.9688
2010-01-05 | 6:03 | 0 | 18.663 | 0 | 3 | 0 | 34.196 | 42.398 | 31.156 | 30.891 | 20.701 | 25.421 | 12.562 | 1 | 0 | 54.1 | 53.846 | 44.468 | 23.229 | 0 | 0 | 49.192 | 32.857 | [5 empty] | 0 | 3.305 | 7 | 2.9383 | 2.7178 | 1.9448 | 1.7647 | 0.95313 | 32.4377
2010-01-05 | 6:04 | 0 | 18.638 | 0 | 3 | 0 | 32.622 | 35.395 | 31.347 | 31.083 | 20.043 | 25.445 | 12.587 | 0 | 0 | 54.121 | 53.825 | 44.444 | 23.253 | 0 | 0 | 49.215 | 32.835 | [5 empty] | 0 | 1.539 | 8 | 2.9311 | 2.7109 | 1.9445 | 1.7647 | 0.94621 | 32.2822
2010-01-05 | 6:05 | 0 | 18.638 | 0 | 2 | 0 | 32.095 | 33.376 | 31.541 | 31.325 | 19.772 | 25.495 | 12.637 | 0 | 0 | 54.145 | 53.846 | 44.468 | 23.229 | 0 | 0 | 49.239 | 32.787 | [5 empty] | 0 | 0.77 | 9 | 2.9165 | 2.6971 | 1.9439 | 1.7647 | 0.93237 | 31.9688
2010-01-05 | 6:06 | 0 | 18.663 | 0 | 3 | 0 | 32 | 32.694 | 31.735 | 31.59 | 19.131 | 25.495 | 12.637 | 0 | 0 | 54.145 | 53.846 | 44.396 | 23.253 | 0 | 0 | 49.239 | 32.787 | [5 empty] | 0 | 0.41 | 10 | 2.9165 | 2.6971 | 1.9439 | 1.7647 | 0.93237 | 31.9688
2010-01-05 | 6:07 | 0 | 18.638 | 0 | 3 | 0 | 32 | 32.434 | 32.191 | 31.806 | 19.008 | 25.495 | 12.735 | 0 | 0 | 54.121 | 53.825 | 44.326 | 23.253 | 0 | 0 | 49.239 | 32.811 | [5 empty] | 0 | 0.194 | 11 | 2.888 | 2.67 | 1.9427 | 1.7647 | 0.90525 | 31.3454
2010-01-05 | 6:08 | 0 | 18.615 | 0 | 2 | 0 | 32.071 | 32.36 | 32.622 | 32.36 | 18.17 | 25.445 | 12.587 | 1 | 0 | 54.121 | 53.825 | 44.302 | 23.278 | 0 | 0 | 49.26 | 32.787 | [5 empty] | 0 | -0.289 | 12 | 2.9311 | 2.7109 | 1.9445 | 1.7647 | 0.94621 | 32.2822
2010-01-05 | 6:09 | 0 | 18.638 | 0 | 3 | 0 | 32.36 | 32.36 | 32.787 | 32.835 | 18.638 | 25.445 | 12.735 | 0 | 0 | 54.121 | 53.801 | 44.233 | 23.229 | 0 | 0 | 49.26 | 32.787 | [5 empty] | 0 | -0.475 | 13 | 2.888 | 2.67 | 1.9427 | 1.7647 | 0.90525 | 31.3454
2010-01-05 | 6:10 | 0 | 18.638 | 0 | 3 | 0 | 32.763 | 32.575 | 32.67 | 32.974 | 18.49 | 25.47 | 12.539 | 0 | 0 | 54.1 | 53.778 | 44.257 | 23.253 | 0 | 0 | 49.239 | 32.787 | [5 empty] | 0 | -0.211 | 14 | 2.945 | 2.7242 | 1.945 | 1.7647 | 0.9595 | 32.5801
2010-01-05 | 6:11 | 0 | 18.671 | 0 | 3 | 0 | 32.936 | 32.936 | 32.653 | 32.936 | 27.189 | 25.431 | 12.572 | 0 | 0 | 54.084 | 53.808 | 44.264 | 23.261 | 0 | 0 | 49.246 | 32.819 | [5 empty] | 0 | 0 | 15 | 2.9354 | 2.7151 | 1.9447 | 1.7647 | 0.95036 | 32.3756
2010-01-05 | 6:12 | 1 | 18.663 | 0 | 2 | 0 | 45.18 | 33.07 | 32.336 | 32.835 | 34.103 | 25.301 | 12.514 | 0 | 0 | 54.03 | 53.755 | 44.185 | 23.133 | 0 | 0 | 49.215 | 32.763 | [5 empty] | 18.663 | 12.345 | 16 | 2.9523 | 2.7311 | 1.9453 | 1.7647 | 0.96642 | 32.7342
2010-01-05 | 6:13 | 0 | 18.688 | 0 | 3 | 0 | 49.502 | 42.506 | 32.036 | 32.565 | 34.046 | 25.146 | 12.378 | 1 | 0 | 53.998 | 53.699 | 44.152 | 23.146 | 0 | 0 | 49.159 | 32.682 | [5 empty] | 0 | 16.937 | 17 | 2.9919 | 2.7688 | 1.9469 | 1.7647 | 1.0041 | 33.5591
2010-01-05 | 6:14 | 0 | 18.623 | 0 | 3 | 0 | 50.854 | 48.653 | 31.816 | 32.25 | 34.419 | 25.144 | 12.474 | 2 | 0 | 53.995 | 53.673 | 44.149 | 23.094 | 0 | 0 | 49.157 | 32.704 | [5 empty] | 0 | 18.604 | 18 | 2.964 | 2.7422 | 1.9458 | 1.7647 | 0.97749 | 32.9791
2010-01-05 | 6:15 | 0 | 18.648 | 0 | 3 | 0 | 41.564 | 50.235 | 31.575 | 32.009 | 21.986 | 25.166 | 12.572 | 1 | 0 | 53.949 | 53.673 | 44.219 | 23.072 | 0 | 0 | 49.157 | 32.704 | [5 empty] | 0 | 9.555 | 19 | 2.9354 | 2.7151 | 1.9447 | 1.7647 | 0.95036 | 32.3756
2010-01-05 | 6:16 | 0 | 18.623 | 0 | 2 | 0 | 35.194 | 43.891 | 31.382 | 31.769 | 20.006 | 25.144 | 12.572 | 0 | 0 | 53.928 | 53.673 | 44.243 | 23.143 | 0 | 0 | 49.157 | 32.704 | [5 empty] | 0 | 3.425 | 20 | 2.9354 | 2.7151 | 1.9447 | 1.7647 | 0.95036 | 32.3756
2010-01-05 | 6:17 | 0 | 18.623 | 0 | 3 | 0 | 33.22 | 36.299 | 31.141 | 31.504 | 18.648 | 25.24 | 12.647 | 0 | 0 | 53.904 | 53.696 | 44.267 | 23.192 | 0 | 0 | 49.157 | 32.728 | [5 empty] | 0 | 1.716 | 21 | 2.9136 | 2.6943 | 1.9438 | 1.7647 | 0.9296 | 31.9058
2010-01-05 | 6:18 | 0 | 18.623 | 0 | 3 | 0 | 32.394 | 33.878 | 31.117 | 31.311 | 18.055 | 25.19 | 12.647 | 0 | 0 | 53.928 | 53.673 | 44.267 | 23.143 | 0 | 0 | 49.133 | 32.704 | [5 empty] | 0 | 1.083 | 22 | 2.9136 | 2.6943 | 1.9438 | 1.7647 | 0.9296 | 31.9058
2010-01-05 | 6:19 | 0 | 18.648 | 0 | 2 | 0 | 31.889 | 32.914 | 31.021 | 31.191 | 18.278 | 25.19 | 12.843 | 0 | 0 | 53.928 | 53.652 | 44.291 | 23.119 | 0 | 0 | 49.157 | 32.728 | [5 empty] | 0 | 0.698 | 23 | 2.8565 | 2.6401 | 1.9415 | 1.7647 | 0.87535 | 30.644
2010-01-05 | 6:20 | 0 | 18.623 | 0 | 3 | 0 | 31.575 | 32.345 | 31.046 | 31.141 | 18.08 | 25.166 | 12.843 | 0 | 0 | 53.904 | 53.673 | 44.219 | 23.143 | 0 | 0 | 49.157 | 32.704 | [5 empty] | 0 | 0.434 | 24 | 2.8565 | 2.6401 | 1.9415 | 1.7647 | 0.87535 | 30.644
2010-01-05 | 6:21 | 0 | 18.648 | 0 | 3 | 0 | 31.406 | 31.96 | 31.215 | 31.191 | 17.833 | 25.166 | 12.944 | 0 | 0 | 53.928 | 53.652 | 44.149 | 23.143 | 0 | 0 | 49.133 | 32.68 | [5 empty] | 0 | 0.215 | 25 | 2.8271 | 2.6121 | 1.9403 | 1.7647 | 0.84739 | 29.9739
2010-01-05 | 6:22 | 0 | 18.681 | 0 | 2 | 0 | 31.343 | 31.752 | 31.343 | 31.318 | 18.04 | 25.198 | 13.125 | 1 | 0 | 53.958 | 53.659 | 44.181 | 23.15 | 0 | 0 | 49.164 | 32.735 | [5 empty] | 0 | 0.025 | 26 | 2.7744 | 2.562 | 1.9381 | 1.7647 | 0.79729 | 28.7375
2010-01-05 | 6:23 | 0 | 18.633 | 0 | 3 | 0 | 31.392 | 31.607 | 31.367 | 31.487 | 17.62 | 25.151 | 13.049 | 0 | 0 | 53.911 | 53.659 | 44.133 | 23.175 | 0 | 0 | 49.164 | 32.735 | [5 empty] | 0 | -0.095 | 27 | 2.7965 | 2.583 | 1.939 | 1.7647 | 0.81833 | 29.2624
2010-01-05 | 6:24 | 0 | 18.575 | 0 | 3 | 0 | 31.406 | 31.583 | 31.269 | 31.512 | 17.323 | 25.102 | 13.074 | 0 | 0 | 53.911 | 53.636 | 44.109 | 23.199 | 0 | 0 | 49.14 | 32.735 | [5 empty] | 0 | -0.106 | 28 | 2.7893 | 2.5761 | 1.9387 | 1.7647 | 0.81141 | 29.0906
2010-01-05 | 6:25 | 0 | 18.575 | 0 | 3 | 0 | 42.011 | 31.625 | 31.07 | 31.431 | 32.49 | 24.999 | 13.017 | 0 | 0 | 53.858 | 53.605 | 44.056 | 23.168 | 0 | 0 | 49.087 | 32.68 | [5 empty] | 0 | 10.58 | 29 | 2.8058 | 2.5919 | 1.9394 | 1.7647 | 0.82719 | 29.4809
2010-01-05 | 6:26 | 1 | 18.6 | 0 | 2 | 0 | 48.17 | 38.743 | 30.926 | 31.311 | 32.797 | 24.95 | 13.017 | 1 | 0 | 53.834 | 53.582 | 44.008 | 23.094 | 0 | 0 | 49.11 | 32.68 | [5 empty] | 18.6 | 16.859 | 30 | 2.8058 | 2.5919 | 1.9394 | 1.7647 | 0.82719 | 29.4809
2010-01-05 | 6:27 | 0 | 18.575 | 0 | 3 | 0 | 49.752 | 47.252 | 30.661 | 31.117 | 33.244 | 24.926 | 13.042 | 1 | 0 | 53.811 | 53.582 | 43.984 | 23.168 | 0 | 0 | 49.087 | 32.704 | [5 empty] | 0 | 18.635 | 31 | 2.7986 | 2.585 | 1.9391 | 1.7647 | 0.82027 | 29.3103
2010-01-05 | 6:28 | 0 | 18.656 | 0 | 3 | 0 | 50.448 | 49.14 | 30.548 | 30.909 | 33.393 | 24.982 | 13.173 | 2 | 0 | 53.841 | 53.612 | 44.063 | 23.224 | 0 | 0 | 49.117 | 32.735 | [5 empty] | 0 | 19.539 | 32 | 2.7604 | 2.5487 | 1.9376 | 1.7647 | 0.78401 | 28.4017
2010-01-05 | 6:29 | 1 | 18.623 | 0 | 2 | 1 | 50.578 | 49.913 | 30.372 | 30.661 | 33.689 | 24.901 | 13.14 | 2 | 0 | 53.79 | 53.559 | 44.125 | 23.192 | 0 | 0 | 49.11 | 32.68 | [5 empty] | 18.623 | 19.917 | 33 | 2.77 | 2.5578 | 1.938 | 1.7647 | 0.79314 | 28.633
2010-01-05 | 6:30 | 0 | 18.623 | 0 | 3 | 0 | 50.83 | 50.235 | 30.227 | 30.492 | 33.878 | 24.975 | 13.165 | 1 | 0 | 53.766 | 53.559 | 44.125 | 23.214 | 0 | 0 | 49.11 | 32.68 | [5 empty] | 0 | 20.338 | 0 | 2.7628 | 2.5509 | 1.9377 | 1.7647 | 0.78622 | 28.4579
2010-01-05 | 6:31 | 0 | 18.623 | 0 | 3 | 0 | 50.784 | 50.487 | 30.202 | 30.347 | 34.019 | 25.021 | 13.288 | 2 | 0 | 53.79 | 53.559 | 44.149 | 23.192 | 0 | 0 | 49.087 | 32.656 | [5 empty] | 0 | 20.437 | 1 | 2.7269 | 2.5169 | 1.5351 | 1.3636 | 1.1532 | 42.2909
2010-01-05 | 6:32 | 0 | 18.656 | 0 | 2 | 0 | 50.861 | 50.625 | 30.178 | 30.273 | 34.536 | 25.166 | 13.115 | 1 | 0 | 53.79 | 53.559 | 44.173 | 23.168 | 0 | 0 | 49.042 | 32.632 | [5 empty] | 0 | 20.588 | 2 | 2.7773 | 2.5648 | 1.5372 | 1.3636 | 1.2011 | 43.248
2010-01-05 | 6:33 | 1 | 18.623 | 0 | 3 | 0 | 50.851 | 50.669 | 30.347 | 30.298 | 34.959 | 25.215 | 13.389 | 2 | 0 | 53.811 | 53.58 | 44.219 | 23.143 | 0 | 0 | 49.063 | 32.656 | [5 empty] | 18.623 | 20.553 | 3 | 2.6975 | 2.4889 | 1.5339 | 1.3636 | 1.1253 | 41.7156
2010-01-05 | 6:34 | 0 | 18.593 | 0 | 2 | 0 | 42.568 | 50.709 | 30.438 | 30.364 | 24.413 | 25.257 | 13.308 | 1 | 0 | 53.806 | 53.531 | 44.19 | 23.163 | 0 | 0 | 49.035 | 32.675 | [5 empty] | 0 | 12.204 | 4 | 2.7211 | 2.5113 | 1.5349 | 1.3636 | 1.1477 | 42.178
2010-01-05 | 6:35 | 0 | 18.57 | 0 | 3 | 0 | 34.742 | 45.504 | 30.727 | 30.462 | 21.691 | 25.306 | 13.258 | 1 | 0 | 53.827 | 53.531 | 44.214 | 23.163 | 0 | 0 | 48.989 | 32.697 | [5 empty] | 0 | 4.28 | 5 | 2.7357 | 2.5252 | 1.5355 | 1.3636 | 1.1615 | 42.4594
2010-01-05 | 6:36 | 0 | 18.57 | 0 | 3 | 0 | 32.555 | 36.198 | 30.992 | 30.703 | 20.657 | 25.377 | 13.233 | 0 | 0 | 53.851 | 53.552 | 44.166 | 23.138 | 0 | 0 | 48.989 | 32.675 | [5 empty] | 0 | 1.852 | 6 | 2.743 | 2.5321 | 1.5358 | 1.3636 | 1.1685 | 42.599
2010-01-05 | 6:37 | 0 | 18.593 | 0 | 2 | 0 | 31.882 | 33.378 | 31.232 | 30.992 | 19.998 | 25.426 | 13.185 | 0 | 0 | 53.851 | 53.552 | 44.166 | 23.163 | 0 | 0 | 48.989 | 32.675 | [5 empty] | 0 | 0.89 | 7 | 2.7569 | 2.5454 | 1.5364 | 1.3636 | 1.1818 | 42.8649
2010-01-05 | 6:38 | 0 | 18.593 | 0 | 3 | 0 | 31.691 | 32.485 | 31.377 | 31.303 | 19.184 | 25.426 | 13.185 | 0 | 0 | 53.851 | 53.531 | 44.142 | 23.065 | 0 | 0 | 49.012 | 32.675 | [5 empty] | 0 | 0.388 | 8 | 2.7569 | 2.5454 | 1.5364 | 1.3636 | 1.1818 | 42.8649
2010-01-05 | 6:39 | 0 | 18.625 | 0 | 3 | 0 | 31.769 | 32.203 | 31.867 | 31.529 | 18.331 | 25.507 | 13.316 | 0 | 0 | 53.904 | 53.538 | 44.104 | 23.17 | 0 | 0 | 49.019 | 32.682 | [5 empty] | 0 | 0.24 | 9 | 2.7188 | 2.5091 | 1.5348 | 1.3636 | 1.1455 | 42.1327
2010-01-05 | 6:40 | 0 | 18.603 | 0 | 2 | 0 | 31.818 | 32.157 | 32.372 | 31.987 | 17.836 | 25.553 | 13.142 | 0 | 0 | 53.881 | 53.538 | 44.056 | 23.17 | 0 | 0 | 48.996 | 32.706 | [5 empty] | 0 | -0.169 | 10 | 2.7694 | 2.5573 | 1.5369 | 1.3636 | 1.1937 | 43.1009
2010-01-05 | 6:41 | 0 | 18.593 | 0 | 3 | 0 | 32.051 | 32.125 | 32.555 | 32.534 | 17.927 | 25.475 | 13.135 | 0 | 0 | 53.851 | 53.507 | 43.977 | 23.114 | 0 | 0 | 48.944 | 32.651 | [5 empty] | 0 | -0.483 | 11 | 2.7715 | 2.5592 | 1.5369 | 1.3636 | 1.1956 | 43.1391
2010-01-05 | 6:42 | 0 | 18.651 | 0 | 3 | 0 | 32.493 | 32.277 | 32.493 | 32.752 | 17.886 | 25.531 | 13.168 | 0 | 0 | 53.858 | 53.514 | 44.032 | 23.121 | 0 | 0 | 48.951 | 32.658 | [5 empty] | 0 | -0.259 | 12 | 2.7619 | 2.5501 | 1.5366 | 1.3636 | 1.1865 | 42.9585
2010-01-05 | 6:43 | 0 | 18.593 | 0 | 3 | 0 | 32.697 | 32.627 | 32.39 | 32.744 | 18.198 | 25.521 | 13.21 | 1 | 0 | 53.827 | 53.461 | 43.977 | 23.065 | 0 | 0 | 48.898 | 32.627 | [5 empty] | 0 | -0.047 | 13 | 2.7496 | 2.5385 | 1.5361 | 1.3636 | 1.1748 | 42.7268
2010-01-05 | 6:44 | 0 | 18.545 | 0 | 2 | 0 | 43.695 | 32.838 | 32.171 | 32.627 | 33.591 | 25.45 | 13.308 | 0 | 0 | 53.806 | 53.461 | 43.956 | 23.04 | 0 | 0 | 48.898 | 32.603 | [5 empty] | 0 | 11.068 | 14 | 2.7211 | 2.5113 | 1.5349 | 1.3636 | 1.1477 | 42.178
2010-01-05 | 6:45 | 0 | 18.618 | 0 | 3 | 0 | 48.76 | 40.664 | 31.931 | 32.412 | 27.184 | 25.45 | 13.16 | 1 | 0 | 53.736 | 53.437 | 43.956 | 23.065 | 0 | 0 | 48.921 | 32.603 | [5 empty] | 0 | 16.348 | 15 | 2.7642 | 2.5523 | 1.5366 | 1.3636 | 1.1887 | 43.0024
2010-01-05 | 6:46 | 0 | 18.618 | 0 | 3 | 0 | 38.079 | 48.027 | 31.713 | 32.171 | 20.922 | 25.426 | 13.504 | 0 | 0 | 53.713 | 53.437 | 43.977 | 23.114 | 0 | 0 | 48.921 | 32.555 | [5 empty] | 0 | 5.908 | 16 | 2.664 | 2.4571 | 1.5326 | 1.3636 | 1.0935 | 41.0451
2010-01-05 | 6:47 | 0 | 18.651 | 0 | 3 | 0 | 34.208 | 39.614 | 31.578 | 31.938 | 18.726 | 25.433 | 13.366 | 1 | 0 | 53.699 | 53.447 | 44.008 | 23.17 | 0 | 0 | 48.996 | 32.541 | [5 empty] | 0 | 2.27 | 17 | 2.7042 | 2.4953 | 1.5342 | 1.3636 | 1.1317 | 41.8477
2010-01-05 | 6:48 | 0 | 18.593 | 1 | 2 | 0 | 32.862 | 34.859 | 31.257 | 31.666 | 17.539 | 25.409 | 13.095 | 0 | 0 | 53.72 | 53.447 | 44.032 | 23.17 | 0 | 0 | 49.019 | 32.421 | [5 empty] | 0 | 1.196 | 18 | 2.7831 | 2.5703 | 1.5374 | 1.3636 | 1.2067 | 43.3564
2010-01-05 | 6:49 | 0 | 18.593 | 0 | 3 | 0 | 32.245 | 33.333 | 30.967 | 31.401 | 17.482 | 25.401 | 13.431 | 0 | 0 | 53.668 | 53.393 | 43.977 | 23.138 | 0 | 0 | 48.874 | 32.341 | [5 empty] | 0 | 0.844 | 19 | 2.6853 | 2.4773 | 1.5335 | 1.3636 | 1.1137 | 41.4727
2010-01-05 | 6:50 | 0 | 18.593 | 0 | 3 | 0 | 31.786 | 32.627 | 30.847 | 31.137 | 16.913 | 25.355 | 13.185 | 0 | 0 | 53.668 | 53.393 | 44.001 | 23.138 | 0 | 0 | 48.692 | 32.341 | [5 empty] | 0 | 0.649 | 20 | 2.7569 | 2.5454 | 1.5364 | 1.3636 | 1.1818 | 42.8649
2010-01-05 | 6:51 | 0 | 18.618 | 0 | 2 | 0 | 31.426 | 32.125 | 30.918 | 30.992 | 16.395 | 25.33 | 12.961 | 0 | 0 | 53.668 | 53.393 | 44.001 | 23.018 | 0 | 0 | 48.555 | 32.341 | [5 empty] | 0 | 0.434 | 21 | 2.8222 | 2.6074 | 1.539 | 1.3636 | 1.2438 | 44.0712
2010-01-05 | 6:52 | 0 | 18.625 | 0 | 3 | 0 | 31.168 | 31.698 | 30.879 | 31.095 | 16.081 | 25.362 | 12.846 | 0 | 0 | 53.699 | 53.4 | 43.987 | 23.121 | 0 | 0 | 48.468 | 32.372 | [5 empty] | 0 | 0.073 | 22 | 2.8556 | 2.6392 | 1.5404 | 1.3636 | 1.2756 | 44.6691
2010-01-05 | 6:53 | 0 | 18.625 | 0 | 3 | 0 | 31.144 | 31.458 | 30.965 | 31.132 | 16.046 | 25.303 | 13.376 | 0 | 0 | 53.666 | 53.414 | 43.905 | 23.182 | 0 | 0 | 48.391 | 32.385 | [5 empty] | 0 | 0.012 | 23 | 2.7013 | 2.4925 | 1.5341 | 1.3636 | 1.1289 | 41.7904
2010-01-05 | 6:54 | 0 | 18.651 | 0 | 2 | 0 | 31.144 | 31.411 | 30.953 | 31.168 | 15.835 | 25.291 | 13.218 | 0 | 0 | 53.678 | 53.402 | 43.872 | 23.17 | 0 | 0 | 48.312 | 32.421 | [5 empty] | 0 | -0.024 | 24 | 2.7473 | 2.5363 | 1.536 | 1.3636 | 1.1726 | 42.6824
2010-01-05 | 6:55 | 0 | 18.628 | 0 | 3 | 0 | 31.458 | 31.362 | 30.833 | 31.122 | 30.445 | 25.291 | 12.994 | 0 | 0 | 53.654 | 53.426 | 43.824 | 23.17 | 0 | 0 | 48.242 | 32.446 | [5 empty] | 0 | 0.336 | 25 | 2.8125 | 2.5983 | 1.5386 | 1.3636 | 1.2346 | 43.897
2010-01-05 | 6:56 | 0 | 18.628 | 0 | 3 | 0 | 46.064 | 31.676 | 30.639 | 31.048 | 32.085 | 25.271 | 13.074 | 1 | 0 | 53.706 | 53.409 | 43.829 | 23.15 | 0 | 0 | 48.202 | 32.524 | [5 empty] | 0 | 15.016 | 26 | 2.7893 | 2.5761 | 1.5377 | 1.3636 | 1.2125 | 43.4697
2010-01-05 | 6:57 | 1 | 18.628 | 0 | 2 | 0 | 48.93 | 44.271 | 30.445 | 30.857 | 32.012 | 25.171 | 13.24 | 1 | 0 | 53.654 | 53.358 | 43.824 | 23.121 | 0 | 0 | 48.128 | 32.52 | [5 empty] | 18.628 | 18.073 | 27 | 2.7409 | 2.5302 | 1.5357 | 1.3636 | 1.1665 | 42.56
2010-01-05 | 6:58 | 0 | 18.628 | 0 | 3 | 0 | 49.666 | 48.198 | 30.303 | 30.712 | 32.682 | 25.171 | 13.044 | 2 | 0 | 53.633 | 53.381 | 43.848 | 23.17 | 0 | 0 | 48.107 | 32.52 | [5 empty] | 0 | 18.954 | 28 | 2.798 | 2.5844 | 1.538 | 1.3636 | 1.2208 | 43.6308
2010-01-05 | 6:59 | 0 | 18.628 | 0 | 3 | 0 | 50.237 | 49.115 | 30.229 | 30.519 | 33.012 | 25.122 | 13.514 | 1 | 0 | 53.61 | 53.358 | 43.893 | 23.17 | 0 | 0 | 48.083 | 32.47 | [5 empty] | 0 | 19.718 | 29 | 2.6611 | 2.4543 | 1.5325 | 1.3636 | 1.0907 | 40.986
2010-01-05 | 7:00 | 0 | 18.603 | 0 | 2 | 0 | 50.56 | 49.733 | 30.06 | 30.349 | 33.153 | 25.171 | 12.994 | 2 | 0 | 53.563 | 53.381 | 43.872 | 23.195 | 0 | 0 | 48.037 | 32.52 | [5 empty] | 0 | 20.211 | 30 | 2.8125 | 2.5983 | 1.5386 | 1.3636 | 1.2346 | 43.897
2010-01-05 | 7:01 | 1 | 18.658 | 0 | 3 | 0 | 48.867 | 50.198 | 30.065 | 30.21 | 23.947 | 25.271 | 13.494 | 2 | 0 | 53.615 | 53.386 | 43.97 | 23.271 | 0 | 0 | 48.065 | 32.548 | [5 empty] | 18.658 | 18.657 | 31 | 2.6669 | 2.4599 | 1.5327 | 1.3636 | 1.0962 | 41.1041
2010-01-05 | 7:02 | 0 | 18.633 | 0 | 3 | 0 | 36.753 | 49.647 | 30.043 | 30.163 | 19.395 | 25.367 | 13.223 | 0 | 0 | 53.615 | 53.409 | 43.994 | 23.248 | 0 | 0 | 48.041 | 32.57 | [5 empty] | 0 | 6.59 | 32 | 2.7459 | 2.5349 | 1.5359 | 1.3636 | 1.1712 | 42.6546
2010-01-05 | 7:03 | 0 | 18.578 | 0 | 2 | 0 | 32.799 | 38.842 | 30.085 | 30.085 | 17.688 | 25.458 | 13.069 | 0 | 0 | 53.61 | 53.358 | 43.989 | 23.219 | 0 | 0 | 47.99 | 32.52 | [5 empty] | 0 | 2.714 | 33 | 2.7907 | 2.5775 | 1.5377 | 1.3636 | 1.2139 | 43.4967
2010-01-05 | 7:04 | 0 | 18.658 | 0 | 3 | 0 | 31.536 | 33.792 | 30.188 | 30.114 | 17.125 | 25.536 | 13.321 | 1 | 0 | 53.661 | 53.386 | 44.063 | 23.199 | 0 | 0 | 48.018 | 32.57 | [5 empty] | 0 | 1.422 | 34 | 2.7173 | 2.5077 | 1.5347 | 1.3636 | 1.1441 | 42.1043
2010-01-05 | 7:05 | 0 | 18.628 | 0 | 3 | 0 | 30.999 | 32.181 | 30.158 | 30.18 | 16.504 | 25.507 | 13.612 | 0 | 0 | 53.633 | 53.335 | 43.989 | 23.17 | 0 | 0 | 47.969 | 32.541 | [5 empty] | 0 | 0.819 | 35 | 2.6326 | 2.4272 | 1.5313 | 1.3636 | 1.0636 | 40.3999
2010-01-05 | 7:06 | 0 | 18.603 | 0 | 2 | 0 | 30.783 | 31.507 | 30.158 | 30.229 | 16.403 | 25.58 | 13.341 | 0 | 0 | 53.654 | 53.358 | 43.917 | 23.17 | 0 | 0 | 47.969 | 32.565 | [5 empty] | 0 | 0.554 | 36 | 2.7115 | 2.5022 | 1.5345 | 1.3636 | 1.1386 | 41.9906
2010-01-05 | 7:07 | 0 | 18.628 | 0 | 3 | 0 | 30.663 | 31.144 | 30.374 | 30.278 | 16.28 | 25.556 | 13.761 | 0 | 0 | 53.678 | 53.358 | 43.893 | 23.146 | 0 | 0 | 47.99 | 32.541 | [5 empty] | 0 | 0.385 | 37 | 2.5892 | 2.386 | 1.5296 | 1.3636 | 1.0223 | 39.484
2010-01-05 | 7:08 | 0 | 18.628 | 0 | 3 | 0 | 30.59 | 30.928 | 30.712 | 30.494 | 16.453 | 25.507 | 14.007 | 0 | 0 | 53.654 | 53.335 | 43.776 | 23.074 | 0 | 0 | 47.99 | 32.495 | [5 empty] | 0 | 0.096 | 38 | 2.5176 | 2.3179 | 1.5267 | 1.3636 | 0.95423 | 37.9028
2010-01-05 | 7:09 | 0 | 18.603 | 0 | 2 | 0 | 30.639 | 30.833 | 30.977 | 30.833 | 17.145 | 25.556 | 14.057 | 0 | 0 | 53.633 | 53.311 | 43.752 | 23.121 | 0 | 0 | 47.99 | 32.495 | [5 empty] | 0 | -0.194 | 39 | 2.503 | 2.304 | 1.5261 | 1.3636 | 0.94039 | 37.5703
2010-01-05 | 7:10 | 0 | 18.603 | 0 | 3 | 0 | 30.879 | 30.857 | 31.048 | 31.122 | 17.072 | 25.507 | 14.206 | 0 | 0 | 53.633 | 53.311 | 43.707 | 23.074 | 0 | 0 | 47.969 | 32.541 | [5 empty] | 0 | -0.243 | 40 | 2.4596 | 2.2628 | 1.5243 | 1.3636 | 0.89914 | 36.5563
2010-01-05 | 7:11 | 0 | 18.603 | 0 | 3 | 0 | 32.799 | 31.024 | 30.977 | 31.267 | 31.338 | 25.482 | 14.279 | 0 | 0 | 53.61 | 53.311 | 43.683 | 23.001 | 0 | 0 | 47.969 | 32.52 | [5 empty] | 0 | 1.532 | 41 | 2.4384 | 2.2426 | 1.5234 | 1.3636 | 0.87894 | 36.0463
2010-01-05 | 7:12 | 0 | 18.633 | 0 | 3 | 0 | 46.529 | 32.355 | 30.837 | 31.247 | 32.235 | 25.465 | 14.186 | 1 | 0 | 53.638 | 53.293 | 43.688 | 23.079 | 0 | 0 | 47.973 | 32.524 | [5 empty] | 0 | 15.282 | 42 | 2.4654 | 2.2683 | 1.5245 | 1.3636 | 0.90468 | 36.6945
2010-01-05 | 7:13 | 0 | 18.651 | 0 | 2 | 1 | 49.024 | 45.054 | 30.59 | 31.07 | 32.728 | 25.387 | 14.181 | 1 | 0 | 53.584 | 53.262 | 43.681 | 23.025 | 0 | 0 | 47.92 | 32.493 | [5 empty] | 0 | 17.954 | 43 | 2.4669 | 2.2697 | 1.5246 | 1.3636 | 0.90606 | 36.7289
2010-01-05 | 7:14 | 1 | 18.638 | 0 | 3 | 0 | 49.88 | 48.275 | 30.408 | 30.793 | 32.974 | 25.374 | 14.168 | 2 | 0 | 53.549 | 53.227 | 43.716 | 23.038 | 0 | 0 | 47.908 | 32.505 | [5 empty] | 18.638 | 19.087 | 0 | 2.4707 | 2.2733 | 1.5248 | 1.3636 | 0.90966 | 36.8183
2010-01-05 | 7:15 | 0 | 18.638 | 0 | 3 | 0 | 50.27 | 49.33 | 30.217 | 30.602 | 29.928 | 25.374 | 14.07 | 1 | 0 | 53.479 | 53.251 | 43.716 | 23.109 | 0 | 0 | 47.885 | 32.505 | [5 empty] | 0 | 19.668 | 1 | 2.4992 | 2.3004 | 1.5908 | 1.4286 | 0.87185 | 34.885
2010-01-05 | 7:16 | 0 | 18.696 | 0 | 2 | 0 | 39.093 | 49.841 | 30.151 | 30.416 | 21.309 | 25.431 | 13.708 | 1 | 0 | 53.533 | 53.258 | 43.817 | 23.116 | 0 | 0 | 47.915 | 32.536 | [5 empty] | 0 | 8.677 | 2 | 2.6046 | 2.4006 | 1.5951 | 1.4286 | 0.97205 | 37.3202
2010-01-05 | 7:17 | 0 | 18.671 | 0 | 3 | 0 | 33.594 | 41.444 | 30.08 | 30.2 | 19.928 | 25.502 | 13.831 | 0 | 0 | 53.533 | 53.258 | 43.841 | 23.116 | 0 | 0 | 47.915 | 32.536 | [5 empty] | 0 | 3.394 | 3 | 2.5688 | 2.3666 | 1.5937 | 1.4286 | 0.93801 | 36.5152
2010-01-05 | 7:18 | 0 | 18.638 | 0 | 3 | 0 | 31.781 | 34.644 | 30.048 | 30.094 | 18.615 | 25.544 | 14.243 | 1 | 0 | 53.503 | 53.227 | 43.81 | 23.084 | 0 | 0 | 47.861 | 32.505 | [5 empty] | 0 | 1.687 | 4 | 2.4488 | 2.2525 | 1.5888 | 1.4286 | 0.82397 | 33.6472
2010-01-05 | 7:19 | 0 | 18.648 | 0 | 2 | 0 | 31.068 | 32.488 | 30.055 | 30.104 | 18.178 | 25.598 | 14.324 | 0 | 0 | 53.556 | 53.258 | 43.841 | 23.094 | 0 | 0 | 47.868 | 32.56 | [5 empty] | 0 | 0.964 | 5 | 2.4253 | 2.2301 | 1.5878 | 1.4286 | 0.80155 | 33.05
2010-01-05 | 7:20 | 0 | 18.696 | 0 | 3 | 0 | 30.754 | 31.573 | 30.126 | 30.104 | 17.906 | 25.598 | 14.671 | 0 | 0 | 53.556 | 53.258 | 43.817 | 23.094 | 0 | 0 | 47.868 | 32.536 | [5 empty] | 0 | 0.65 | 6 | 2.3242 | 2.1341 | 1.5838 | 1.4286 | 0.7055 | 30.3543
2010-01-05 | 7:21 | 0 | 18.663 | 0 | 3 | 0 | 30.528 | 31.083 | 30.264 | 30.094 | 17.874 | 25.544 | 14.935 | 0 | 0 | 53.526 | 53.183 | 43.762 | 23.109 | 0 | 0 | 47.794 | 32.48 | [5 empty] | 0 | 0.434 | 7 | 2.2473 | 2.061 | 1.5806 | 1.4286 | 0.63242 | 28.141
2010-01-05 | 7:22 | 0 | 18.696 | 0 | 2 | 0 | 30.465 | 30.874 | 30.489 | 30.369 | 17.263 | 25.575 | 14.867 | 0 | 0 | 53.556 | 53.213 | 43.7 | 23.116 | 0 | 0 | 47.801 | 32.536 | [5 empty] | 0 | 0.096 | 8 | 2.2671 | 2.0798 | 1.5814 | 1.4286 | 0.65124 | 28.7254
2010-01-05 | 7:23 | 0 | 18.696 | 0 | 3 | 0 | 30.514 | 30.705 | 30.73 | 30.634 | 17.016 | 25.551 | 14.57 | 0 | 0 | 53.533 | 53.213 | 43.652 | 23.045 | 0 | 0 | 47.801 | 32.536 | [5 empty] | 0 | -0.12 | 9 | 2.3536 | 2.162 | 1.5849 | 1.4286 | 0.73345 | 31.1628
2010-01-05 | 7:24 | 0 | 18.671 | 0 | 3 | 0 | 30.634 | 30.73 | 30.85 | 30.923 | 16.398 | 25.551 | 14.399 | 0 | 0 | 53.51 | 53.234 | 43.628 | 23.094 | 0 | 0 | 47.801 | 32.512 | [5 empty] | 0 | -0.289 | 10 | 2.4034 | 2.2094 | 1.587 | 1.4286 | 0.78079 | 32.4865
2010-01-05 | 7:25 | 0 | 18.671 | 0 | 3 | 0 | 30.874 | 30.825 | 30.803 | 31.068 | 27.478 | 25.453 | 14.842 | 0 | 0 | 53.556 | 53.19 | 43.559 | 23.094 | 0 | 0 | 47.801 | 32.512 | [5 empty] | 0 | -0.194 | 11 | 2.2744 | 2.0867 | 1.5817 | 1.4286 | 0.65816 | 28.9378
2010-01-05 | 7:26 | 0 | 18.671 | 0 | 2 | 0 | 44.451 | 30.994 | 30.609 | 31.043 | 31.813 | 25.453 | 14.374 | 1 | 0 | 53.51 | 53.167 | 43.583 | 23.094 | 0 | 0 | 47.801 | 32.536 | [5 empty] | 0 | 13.408 | 12 | 2.4107 | 2.2163 | 1.5873 | 1.4286 | 0.78771 | 32.6755
2010-01-05 | 7:27 | 0 | 18.671 | 0 | 3 | 0 | 48.235 | 42.288 | 30.416 | 30.85 | 32.223 | 25.357 | 14.497 | 1 | 0 | 53.51 | 53.143 | 43.559 | 23.069 | 0 | 0 | 47.824 | 32.512 | [5 empty] | 0 | 17.385 | 13 | 2.3749 | 2.1822 | 1.5858 | 1.4286 | 0.75366 | 31.7347
2010-01-05 | 7:28 | 1 | 18.671 | 0 | 3 | 0 | 49.474 | 47.388 | 30.224 | 30.609 | 32.747 | 25.357 | 14.819 | 2 | 0 | 53.486 | 53.143 | 43.583 | 23.02 | 0 | 0 | 47.845 | 32.488 | [5 empty] | 18.671 | 18.865 | 14 | 2.2811 | 2.0931 | 1.582 | 1.4286 | 0.66453 | 29.1319
2010-01-05 | 7:29 | 0 | 18.648 | 0 | 3 | 0 | 40.081 | 48.856 | 30.055 | 30.394 | 21.478 | 25.286 | 15.04 | 1 | 0 | 53.442 | 53.143 | 43.606 | 23.094 | 0 | 0 | 47.824 | 32.512 | [5 empty] | 0 | 9.687 | 15 | 2.2168 | 2.0319 | 1.5794 | 1.4286 | 0.60336 | 27.218
2010-01-05 | 7:30 | 0 | 18.648 | 0 | 2 | 0 | 33.687 | 42.384 | 29.886 | 30.224 | 19.261 | 25.286 | 15.091 | 0 | 0 | 53.419 | 53.12 | 43.676 | 23.069 | 0 | 0 | 47.801 | 32.536 | [5 empty] | 0 | 3.463 | 16 | 2.2019 | 2.0178 | 1.5788 | 1.4286 | 0.58924 | 26.7605
2010-01-05 | 7:31 | 0 | 18.648 | 0 | 3 | 0 | 31.742 | 34.723 | 29.79 | 30.006 | 18.917 | 25.286 | 15.138 | 0 | 0 | 53.419 | 53.12 | 43.676 | 23.116 | 0 | 0 | 47.777 | 32.536 | [5 empty] | 0 | 1.736 | 17 | 2.1882 | 2.0048 | 1.5782 | 1.4286 | 0.57623 | 26.3334
2010-01-05 | 7:32 | 0 | 18.648 | 0 | 3 | 0 | 30.948 | 32.367 | 29.717 | 29.862 | 18.03 | 25.308 | 14.472 | 0 | 0 | 53.419 | 53.12 | 43.7 | 23.069 | 0 | 0 | 47.777 | 32.512 | [5 empty] | 0 | 1.086 | 18 | 2.3822 | 2.1892 | 1.5861 | 1.4286 | 0.76058 | 31.9282
2010-01-05 | 7:33 | 0 | 18.681 | 0 | 2 | 0 | 30.521 | 31.436 | 29.702 | 29.884 | 18.148 | 25.401 | 14.764 | 0 | 0 | 53.463 | 53.164 | 43.721 | 23.065 | 0 | 0 | 47.775 | 32.579 | [5 empty] | 0 | 0.637 | 19 | 2.2971 | 2.1083 | 1.5827 | 1.4286 | 0.67975 | 29.5915
2010-01-05 | 7:34 | 0 | 18.736 | 0 | 3 | 0 | 30.288 | 30.913 | 29.805 | 29.83 | 17.057 | 25.372 | 14.907 | 0 | 0 | 53.458 | 53.16 | 43.669 | 23.109 | 0 | 0 | 47.77 | 32.575 | [5 empty] | 0 | 0.458 | 20 | 2.2555 | 2.0687 | 1.581 | 1.4286 | 0.64017 | 28.3829
2010-01-05 | 7:35 | 0 | 18.656 | 0 | 3 | 0 | 30.041 | 30.57 | 29.945 | 29.92 | 16.976 | 25.318 | 14.309 | 0 | 0 | 53.43 | 53.108 | 43.616 | 23.079 | 0 | 0 | 47.742 | 32.5 | [5 empty] | 0 | 0.121 | 21 | 2.4296 | 2.2343 | 1.588 | 1.4286 | 0.8057 | 33.1615
2010-01-05 | 7:36 | 0 | 18.681 | 0 | 2 | 0 | 30.065 | 30.33 | 30.09 | 30.041 | 16.878 | 25.296 | 14.729 | 1 | 0 | 53.451 | 53.108 | 43.568 | 23.055 | 0 | 0 | 47.747 | 32.529 | [5 empty] | 0 | 0.024 | 22 | 2.3073 | 2.118 | 1.5831 | 1.4286 | 0.68944 | 29.8807
2010-01-05 | 7:37 | 0 | 18.681 | 0 | 3 | 0 | 30.161 | 30.283 | 30.185 | 30.259 | 17.001 | 25.318 | 15.297 | 0 | 0 | 53.407 | 53.062 | 43.499 | 23.079 | 0 | 0 | 47.696 | 32.475 | [5 empty] | 0 | -0.098 | 23 | 2.1419 | 1.9608 | 1.5764 | 1.4286 | 0.53222 | 24.8478
2010-01-05 | 7:38 | 0 | 18.736 | 0 | 3 | 0 | 30.313 | 30.359 | 30.239 | 30.384 | 24.916 | 25.301 | 15.772 | 0 | 0 | 53.435 | 53.09 | 43.48 | 23.035 | 0 | 0 | 47.7 | 32.48 | [5 empty] | 0 | -0.071 | 24 | 2.0036 | 1.8293 | 1.5708 | 1.4286 | 0.40074 | 20.001
2010-01-05 | 7:39 | 0 | 18.711 | 0 | 3 | 0 | 42.87 | 30.433 | 30.144 | 30.408 | 31.203 | 25.325 | 16.267 | 0 | 0 | 53.435 | 53.113 | 43.456 | 23.109 | 0 | 0 | 47.7 | 32.431 | [5 empty] | 0 | 12.462 | 25 | 1.8594 | 1.6923 | 1.5649 | 1.4286 | 0.26372 | 14.1829
2010-01-05 | 7:40 | 0 | 18.761 | 0 | 2 | 0 | 47.404 | 40.191 | 29.974 | 30.288 | 31.396 | 25.301 | 16.561 | 1 | 0 | 53.412 | 53.069 | 43.434 | 23.06 | 0 | 0 | 47.7 | 32.431 | [5 empty] | 0 | 17.116 | 26 | 1.7738 | 1.6109 | 1.5615 | 1.4286 | 0.18234 | 10.2796
2010-01-05 | 7:41 | 0 | 18.736 | 0 | 3 | 0 | 48.755 | 46.508 | 29.759 | 30.119 | 31.975 | 25.301 | 15.45 | 2 | 0 | 53.342 | 53.069 | 43.456 | 23.133 | 0 | 0 | 47.679 | 32.407 | [5 empty] | 0 | 18.636 | 27 | 2.0974 | 1.9184 | 1.5746 | 1.4286 | 0.48987 | 23.3564
2010-01-05 | 7:42 | 0 | 18.736 | 0 | 3 | 0 | 44.925 | 48.114 | 29.636 | 29.95 | 22.506 | 25.227 | 15.747 | 1 | 0 | 53.365 | 53.045 | 43.527 | 23.109 | 0 | 0 | 47.679 | 32.431 | [5 empty] | 0 | 14.975 | 28 | 2.0109 | 1.8362 | 1.5711 | 1.4286 | 0.40766 | 20.2727
2010-01-05 | 7:43 | 0 | 18.711 | 0 | 2 | 0 | 34.809 | 46.463 | 29.494 | 29.805 | 19.772 | 25.252 | 15.03 | 1 | 0 | 53.342 | 53.045 | 43.527 | 23.084 | 0 | 0 | 47.679 | 32.456 | [5 empty] | 0 | 5.004 | 29 | 2.2197 | 2.0347 | 1.5795 | 1.4286 | 0.60612 | 27.307
2010-01-05 | 7:44 | 0 | 18.711 | 0 | 3 | 0 | 31.83 | 36.311 | 29.445 | 29.636 | 18.392 | 25.276 | 15.573 | 0 | 0 | 53.321 | 53.045 | 43.621 | 23.035 | 0 | 0 | 47.656 | 32.431 | [5 empty] | 0 | 2.194 | 30 | 2.0615 | 1.8844 | 1.5731 | 1.4286 | 0.45582 | 22.1107
2010-01-05 | 7:45 | 0 | 18.718 | 0 | 3 | 0 | 30.754 | 32.606 | 29.428 | 29.597 | 18.027 | 25.379 | 15.483 | 0 | 0 | 53.351 | 53.076 | 43.676 | 23.116 | 0 | 0 | 47.663 | 32.488 | [5 empty] | 0 | 1.157 | 31 | 2.0878 | 1.9093 | 1.5742 | 1.4286 | 0.48073 | 23.0264
2010-01-05 | 7:46 | 0 | 18.711 | 0 | 2 | 0 | 30.19 | 31.276 | 29.349 | 29.494 | 18.243 | 25.301 | 15.204 | 0 | 0 | 53.342 | 53.022 | 43.597 | 23.06 | 0 | 0 | 47.609 | 32.407 | [5 empty] | 0 | 0.696 | 32 | 2.169 | 1.9865 | 1.5775 | 1.4286 | 0.55796 | 25.7244
2010-01-05 | 7:47 | 0 | 18.744 | 0 | 3 | 0 | 30.006 | 30.681 | 29.452 | 29.477 | 17.607 | 25.284 | 14.89 | 0 | 0 | 53.372 | 53.052 | 43.583 | 23.067 | 0 | 0 | 47.64 | 32.439 | [5 empty] | 0 | 0.529 | 33 | 2.2604 | 2.0734 | 1.5812 | 1.4286 | 0.64488 | 28.5289
2010-01-05 | 7:48 | 0 | 18.744 | 0 | 3 | 0 | 29.812 | 30.345 | 29.668 | 29.526 | 17.238 | 25.188 | 14.766 | 0 | 0 | 53.395 | 53.052 | 43.535 | 23.116 | 0 | 0 | 47.549 | 32.439 | [5 empty] | 0 | 0.286 | 34 | 2.2965 | 2.1078 | 1.5826 | 1.4286 | 0.6792 | 29.5749
2010-01-05 | 7:49 | 0 | 18.744 | 0 | 3 | 0 | 29.766 | 30.102 | 29.837 | 29.79 | 17.064 | 25.019 | 14.719 | 0 | 0 | 53.395 | 53.029 | 43.511 | 23.043 | 0 | 0 | 47.616 | 32.439 | [5 empty] | 0 | -0.024 | 35 | 2.3102 | 2.1208 | 1.5832 | 1.4286 | 0.69221 | 29.9628
2010-01-05 | 7:50 | 0 | 18.736 | 0 | 2 | 0 | 29.83 | 29.95 | 29.974 | 29.95 | 16.34 | 24.962 | 14.636 | 0 | 0 | 53.321 | 52.975 | 43.41 | 23.035 | 0 | 0 | 47.586 | 32.385 | [5 empty] | 0 | -0.12 | 36 | 2.3344 | 2.1438 | 1.5842 | 1.4286 | 0.71518 | 30.6368
2010-01-05 | 7:51 | 0 | 18.769 | 0 | 3 | 0 | 29.982 | 30.031 | 29.982 | 30.2 | 15.978 | 24.97 | 14.595 | 0 | 0 | 53.304 | 53.006 | 43.394 | 23.02 | 0 | 0 | 47.572 | 32.439 | [5 empty] | 0 | -0.218 | 37 | 2.3463 | 2.1551 | 1.5847 | 1.4286 | 0.72653 | 30.9646
2010-01-05 | 7:52 | 1 | 18.744 | 0 | 3 | 0 | 36.813 | 30.126 | 30.006 | 30.222 | 30.175 | 24.85 | 14.99 | 1 | 0 | 53.351 | 53.006 | 43.37 | 23.02 | 1 | 0 | 49.428 | 30.511 | [5 empty] | 18.744 | 6.591 | 38 | 2.2313 | 2.0458 | 1.58 | 1.4286 | 0.6172 | 27.6607
2010-01-05 | 7:53 | 0 | 18.744 | 0 | 3 | 0 | 46.172 | 34.933 | 29.849 | 30.185 | 30.644 | 24.862 | 15.571 | 1 | 0 | 53.314 | 52.81 | 43.193 | 23.008 | 2 | 0 | 53.566 | 21.946 | [5 empty] | 0 | 15.987 | 39 | 2.0621 | 1.8849 | 1.5731 | 1.4286 | 0.45638 | 22.1313
2010-01-05 | 7:54 | 0 | 18.789 | 0 | 11 | 0 | 46.533 | 44.974 | 30.17 | 43.248 | 48.62 | 24.894 | 15.9 | 2 | 0 | 45.663 | 52.656 | 49.08 | 23.087 | 0 | 0 | 54.399 | 20.774 | [5 empty] | 0 | 3.285 | 40 | 1.9663 | 1.7939 | 1.5693 | 1.4286 | 0.36531 | 18.5783
2010-01-05 | 7:55 | 1 | 18.814 | 1 | 15 | 1 | 58.609 | 46.029 | 35.892 | 48.758 | 54.926 | 24.943 | 15.43 | 2 | 1 | 58.541 | 52.198 | 51.465 | 23.062 | 0 | 0 | 54.607 | 20.703 | [5 empty] | 18.814 | 9.851 | 41 | 2.1032 | 1.924 | 1.5748 | 1.4286 | 0.4954 | 23.555
2010-01-05 | 7:56 | 1 | 18.814 | 0 | 15 | 0 | 66.77 | 45.868 | 41.016 | 55.89 | 57.466 | 24.967 | 15.85 | 2 | 0 | 66.569 | 52.336 | 56.524 | 23.136 | 0 | 0 | 54.513 | 25.568 | [5 empty] | 18.814 | 10.88 | 0 | 1.9809 | 1.8077 | 1.5698 | 1.4286 | 0.37915 | 19.1404
2010-01-05 | 7:57 | 1 | 18.799 | 0 | 14 | 0 | 71.101 | 45.534 | 44.032 | 59.919 | 57.9 | 25.073 | 15.516 | 0 | 0 | 70.86 | 53.078 | 59.986 | 23.219 | 0 | 0 | 54.523 | 31.338 | [5 empty] | 18.799 | 11.182 | 1 | 2.0781 | 1.9002 | 12.1452 | 12 | -10.0998 | -486.0031
2010-01-05 | 7:58 | 1 | 18.764 | 0 | 15 | 0 | 72.892 | 45.159 | 45.639 | 62.174 | 58.541 | 25.112 | 15.629 | 1 | 0 | 72.783 | 53.942 | 62.039 | 23.185 | 0 | 0 | 54.469 | 35.493 | [5 empty] | 18.764 | 10.718 | 2 | 2.0452 | 1.8689 | 12.1439 | 12 | -10.1311 | -495.3517
2010-01-05 | 7:59 | 1 | 18.764 | 0 | 15 | 0 | 73.729 | 44.769 | 46.671 | 63.518 | 60.312 | 25.134 | 15.752 | 0 | 0 | 73.706 | 54.859 | 63.383 | 23.207 | 0 | 0 | 54.56 | 38.523 | [5 empty] | 18.764 | 10.211 | 3 | 2.0094 | 1.8348 | 12.1424 | 12 | -10.1652 | -505.8756
2010-01-05 | 8:00 | 1 | 18.799 | 0 | 14 | 1 | 74.111 | 44.456 | 47.46 | 64.559 | 62.16 | 25.313 | 15.812 | 0 | 1 | 74.198 | 55.809 | 64.424 | 23.219 | 0 | 0 | 54.912 | 40.743 | [5 empty] | 18.799 | 9.552 | 4 | 1.9919 | 1.8182 | 12.1417 | 12 | -10.1818 | -511.1466
2010-01-05 | 8:01 | 0 | 18.824 | 0 | 3 | 0 | 72.901 | 66.375 | 34.962 | 62.384 | 46.267 | 25.338 | 15.983 | 0 | 0 | 72.792 | 56.622 | 63.842 | 23.241 | 0 | 0 | 55.281 | 41.566 | [5 empty] | 0 | 10.517 | 0 | 1.9422 | 1.7709 | 12.1397 | 12 | -10.2291 | -526.6891
2010-01-05 | 8:02 | 0 | 18.764 | 0 | 3 | 0 | 66.008 | 71.025 | 30.845 | 39.581 | 39.205 | 25.377 | 16.418 | 0 | 0 | 69.883 | 57.174 | 59.908 | 23.231 | 0 | 0 | 55.615 | 41.461 | [5 empty] | 0 | 26.427 | 1 | 1.8155 | 1.6505 | 0.80123 | 0.66667 | 0.98383 | 54.1913
2010-01-05 | 8:03 | 0 | 18.799 | 0 | 2 | 0 | 49.617 | 65.971 | 29.795 | 31.938 | 33.833 | 25.411 | 16.526 | 1 | 0 | 67.741 | 57.498 | 55.785 | 23.339 | 0 | 0 | 55.876 | 41.236 | [5 empty] | 0 | 17.679 | 2 | 1.784 | 1.6206 | 0.79996 | 0.66667 | 0.95394 | 53.4709
2010-01-05 | 8:04 | 0 | 18.799 | 0 | 2 | 0 | 37.968 | 55.946 | 29.481 | 29.94 | 30.71 | 25.411 | 16.157 | 0 | 0 | 66.129 | 57.722 | 52.735 | 23.361 | 0 | 0 | 56.105 | 40.813 | [5 empty] | 0 | 8.028 | 3 | 1.8915 | 1.7227 | 0.80431 | 0.66667 | 1.0561 | 55.8333
2010-01-05 | 8:05 | 0 | 18.776 | 1 | 2 | 0 | 33.364 | 42.176 | 29.481 | 29.386 | 29.771 | 25.433 | 16.453 | 0 | 0 | 64.985 | 57.856 | 50.511 | 23.41 | 0 | 0 | 56.241 | 40.413 | [5 empty] | 0 | 3.978 | 4 | 1.8053 | 1.6408 | 0.80082 | 0.66667 | 0.97414 | 53.9606
2010-01-05 | 8:06 | 0 | 18.799 | 0 | 3 | 0 | 31.627 | 35.596 | 29.602 | 29.312 | 27.194 | 25.433 | 16.33 | 0 | 0 | 64.157 | 57.968 | 48.905 | 23.41 | 0 | 0 | 56.332 | 39.968 | [5 empty] | 0 | 2.315 | 5 | 1.8411 | 1.6749 | 0.80227 | 0.66667 | 1.0082 | 54.76
2010-01-05 | 8:07 | 0 | 18.751 | 0 | 2 | 0 | 30.855 | 32.988 | 29.531 | 29.481 | 25.048 | 25.482 | 16.428 | 0 | 0 | 63.527 | 58.034 | 47.598 | 23.361 | 0 | 0 | 56.375 | 39.521 | [5 empty] | 0 | 1.374 | 6 | 1.8126 | 1.6477 | 0.80112 | 0.66667 | 0.98106 | 54.1256
2010-01-05 | 8:08 | 0 | 18.806 | 0 | 3 | 0 | 30.595 | 31.823 | 29.366 | 29.486 | 24.693 | 25.487 | 16.509 | 0 | 0 | 63.107 | 58.107 | 46.685 | 23.369 | 0 | 0 | 56.494 | 39.174 | [5 empty] | 0 | 1.109 | 7 | 1.789 | 1.6253 | 0.80016 | 0.66667 | 0.95864 | 53.586
2010-01-05 | 8:09 | 0 | 18.806 | 0 | 2 | 0 | 30.425 | 31.269 | 29.15 | 29.317 | 24.452 | 25.342 | 16.556 | 0 | 0 | 62.749 | 58.153 | 46.09 | 23.369 | 0 | 0 | 56.515 | 38.799 | [5 empty] | 0 | 1.108 | 8 | 1.7753 | 1.6123 | 0.79961 | 0.66667 | 0.94563 | 53.2663
2010-01-05 | 8:10 | 0 | 18.806 | 0 | 3 | 0 | 30.139 | 30.958 | 29.052 | 29.15 | 23.513 | 25.367 | 16.458 | 0 | 0 | 62.391 | 58.196 | 45.63 | 23.369 | 0 | 0 | 56.56 | 38.444 | [5 empty] | 0 | 0.989 | 9 | 1.8038 | 1.6394 | 0.80076 | 0.66667 | 0.97276 | 53.9274
2010-01-05 | 8:11 | 0 | 18.799 | 0 | 2 | 0 | 37.547 | 30.59 | 29.891 | 28.976 | 33.998 | 25.387 | 16.008 | 0 | 0 | 62.115 | 58.169 | 45.329 | 23.361 | 0 | 0 | 56.533 | 38.157 | [5 empty] | 0 | 8.571 | 10 | 1.9349 | 1.764 | 0.80607 | 0.66667 | 1.0973 | 56.7128
2010-01-05 | 8:12 | 0 | 18.806 | 0 | 3 | 0 | 41.054 | 33.321 | 30.764 | 29.8 | 24.886 | 25.441 | 15.397 | 0 | 0 | 61.896 | 58.196 | 45.196 | 23.369 | 0 | 0 | 56.606 | 37.904 | [5 empty] | 0 | 11.254 | 11 | 2.1128 | 1.9331 | 0.81328 | 0.66667 | 1.2664 | 59.9417
2010-01-05 | 8:13 | 0 | 18.799 | 0 | 2 | 0 | 33.34 | 42.788 | 30.975 | 30.685 | 22.182 | 25.387 | 15.49 | 0 | 0 | 61.667 | 58.192 | 44.984 | 23.339 | 0 | 0 | 56.645 | 37.569 | [5 empty] | 0 | 2.655 | 12 | 2.0857 | 1.9074 | 0.81218 | 0.66667 | 1.2407 | 59.4857
2010-01-05 | 8:14 | 0 | 18.799 | 0 | 3 | 0 | 31.892 | 34.89 | 30.95 | 31.073 | 21.025 | 25.433 | 14.97 | 0 | 0 | 61.444 | 58.169 | 44.939 | 23.29 | 0 | 0 | 56.622 | 37.311 | [5 empty] | 0 | 0.819 | 13 | 2.2371 | 2.0513 | 0.81832 | 0.66667 | 1.3846 | 61.8933
2010-01-05 | 8:15 | 0 | 18.776 | 0 | 2 | 0 | 31.698 | 32.372 | 30.783 | 31.073 | 20.399 | 25.338 | 15.169 | 0 | 0 | 61.218 | 58.169 | 44.823 | 23.241 | 0 | 0 | 56.645 | 37.1 | [5 empty] | 0 | 0.625 | 14 | 2.1792 | 1.9962 | 0.81597 | 0.66667 | 1.3296 | 61.0115
2010-01-05 | 8:16 | 0 | 18.764 | 0 | 2 | 0 | 31.544 | 31.978 | 30.604 | 30.869 | 19.727 | 25.352 | 15.48 | 0 | 0 | 61.008 | 58.137 | 44.79 | 23.256 | 0 | 0 | 56.613 | 36.832 | [5 empty] | 0 | 0.675 | 15 | 2.0886 | 1.9101 | 0.8123 | 0.66667 | 1.2435 | 59.5353
2010-01-05 | 8:17 | 0 | 18.799 | 0 | 3 | 0 | 31.36 | 31.867 | 30.396 | 30.71 | 20.131 | 25.338 | 15.762 | 0 | 0 | 60.837 | 58.146 | 44.823 | 23.29 | 0 | 0 | 56.668 | 36.677 | [5 empty] | 0 | 0.65 | 16 | 2.0065 | 1.8321 | 0.80898 | 0.66667 | 1.1654 | 58.0817
2010-01-05 | 8:18 | 0 | 18.799 | 0 | 2 | 0 | 31.119 | 31.674 | 30.251 | 30.47 | 19.784 | 25.313 | 15.935 | 0 | 0 | 60.659 | 58.169 | 44.802 | 23.29 | 0 | 0 | 56.622 | 36.488 | [5 empty] | 0 | 0.649 | 17 | 1.9561 | 1.7842 | 0.80693 | 0.66667 | 1.1175 | 57.1295
2010-01-05 | 8:19 | 0 | 18.799 | 0 | 2 | 0 | 30.879 | 31.458 | 30.18 | 30.325 | 19.488 | 25.291 | 15.588 | 0 | 0 | 60.501 | 58.146 | 44.778 | 23.241 | 0 | 0 | 56.601 | 36.301 | [5 empty] | 0 | 0.554 | 18 | 2.0572 | 1.8802 | 0.81103 | 0.66667 | 1.2136 | 58.9923
2010-01-05 | 8:20 | 0 | 18.829 | 0 | 3 | 0 | 30.644 | 31.173 | 30.379 | 30.281 | 18.532 | 25.32 | 15.742 | 0 | 0 | 60.371 | 58.174 | 44.736 | 23.271 | 0 | 0 | 56.583 | 36.141 | [5 empty] | 0 | 0.363 | 19 | 2.0123 | 1.8376 | 0.80921 | 0.66667 | 1.1709 | 58.1887
2010-01-05 | 8:21 | 0 | 18.799 | 0 | 2 | 0 | 30.421 | 30.879 | 30.396 | 30.374 | 19.068 | 25.242 | 15.86 | 0 | 0 | 60.189 | 58.103 | 44.664 | 23.266 | 0 | 0 | 56.579 | 35.995 | [5 empty] | 0 | 0.047 | 20 | 1.978 | 1.805 | 0.80782 | 0.66667 | 1.1383 | 57.5482
2010-01-05 | 8:22 | 0 | 18.806 | 0 | 2 | 0 | 33.885 | 30.693 | 30.161 | 30.425 | 31.534 | 25.198 | 15.619 | 0 | 0 | 60.102 | 58.153 | 44.669 | 23.344 | 0 | 0 | 56.537 | 35.883 | [5 empty] | 0 | 3.46 | 21 | 2.0481 | 1.8717 | 0.81066 | 0.66667 | 1.205 | 58.8334
2010-01-05 | 8:23 | 0 | 18.799 | 0 | 3 | 0 | 44.732 | 31.24 | 29.965 | 30.3 | 23.53 | 25.146 | 15.538 | 0 | 0 | 59.963 | 58.126 | 44.617 | 23.315 | 0 | 0 | 56.533 | 35.667 | [5 empty] | 0 | 14.432 | 22 | 2.0717 | 1.8941 | 0.81162 | 0.66667 | 1.2274 | 59.2458
2010-01-05 | 8:24 | 0 | 18.806 | 0 | 2 | 0 | 35.014 | 43.874 | 29.825 | 30.139 | 19.865 | 25.151 | 15.47 | 0 | 0 | 59.855 | 58.107 | 44.645 | 23.369 | 0 | 0 | 56.515 | 35.531 | [5 empty] | 0 | 4.875 | 23 | 2.0915 | 1.9129 | 0.81242 | 0.66667 | 1.2462 | 59.5848
2010-01-05 | 8:25 | 0 | 18.806 | 0 | 2 | 0 | 31.897 | 37.646 | 29.729 | 29.945 | 19.246 | 25.176 | 15.644 | 0 | 0 | 59.677 | 58.107 | 44.645 | 23.344 | 0 | 0 | 56.494 | 35.414 | [5 empty] | 0 | 1.952 | 24 | 2.0409 | 1.8647 | 0.81037 | 0.66667 | 1.1981 | 58.7042
2010-01-05 | 8:26 | 0 | 18.806 | 0 | 3 | 0 | 30.835 | 32.969 | 29.656 | 29.751 | 19.224 | 25.127 | 15.568 | 0 | 0 | 59.543 | 58.107 | 44.599 | 23.369 | 0 | 0 | 56.494 | 35.318 | [5 empty] | 0 | 1.084 | 25 | 2.063 | 1.8858 | 0.81126 | 0.66667 | 1.2191 | 59.0941
2010-01-05 | 8:27 | 0 | 18.806 | 0 | 2 | 0 | 30.33 | 31.463 | 29.56 | 29.656 | 18.188 | 25.102 | 15.742 | 0 | 0 | 59.363 | 58.107 | 44.599 | 23.32 | 0 | 0 | 56.448 | 35.201 | [5 empty] | 0 | 0.674 | 26 | 2.0123 | 1.8376 | 0.80921 | 0.66667 | 1.1709 | 58.1887
2010-01-05 | 8:28 | 0 | 18.829 | 0 | 2 | 0 | 30.065 | 30.788 | 29.44 | 29.56 | 18.409 | 25.031 | 15.521 | 0 | 0 | 59.228 | 58.085 | 44.599 | 23.32 | 0 | 0 | 56.403 | 35.06 | [5 empty] | 0 | 0.505 | 27 | 2.0767 | 1.8988 | 0.81182 | 0.66667 | 1.2321 | 59.3311
2010-01-05 | 8:29 | 0 | 18.806 | 0 | 3 | 0 | 29.849 | 30.425 | 29.246 | 29.511 | 18.113 | 25.053 | 15.423 | 1 | 0 | 59.07 | 58.085 | 44.575 | 23.344 | 0 | 0 | 56.38 | 34.967 | [5 empty] | 0 | 0.338 | 28 | 2.1052 | 1.9259 | 0.81298 | 0.66667 | 1.2592 | 59.8154
2010-01-05 | 8:30 | 0 | 18.829 | 0 | 2 | 0 | 29.729 | 30.161 | 29.175 | 29.317 | 18.806 | 24.982 | 15.842 | 0 | 0 | 58.936 | 58.062 | 44.554 | 23.369 | 0 | 0 | 56.314 | 34.849 | [5 empty] | 0 | 0.412 | 29 | 1.9832 | 1.8099 | 0.80803 | 0.66667 | 1.1433 | 57.6473
2010-01-05 | 8:31 | 0 | 18.806 | 0 | 2 | 0 | 29.535 | 29.994 | 29.077 | 29.197 | 19.246 | 25.007 | 16.385 | 0 | 0 | 58.803 | 58.018 | 44.508 | 23.32 | 0 | 0 | 56.291 | 34.801 | [5 empty] | 0 | 0.338 | 30 | 1.8251 | 1.6596 | 0.80162 | 0.66667 | 0.99297 | 54.4064
2010-01-05 | 8:32 | 0 | 18.859 | 0 | 2 | 0 | 29.396 | 29.854 | 29.226 | 29.131 | 20.387 | 24.938 | 16.687 | 0 | 0 | 58.717 | 58.046 | 44.582 | 23.374 | 0 | 0 | 56.296 | 34.737 | [5 empty] | 0 | 0.265 | 31 | 1.7371 | 1.576 | 0.79806 | 0.66667 | 0.90937 | 52.3486
2010-01-05 | 8:33 | 1 | 18.829 | 0 | 3 | 0 | 29.896 | 29.631 | 29.222 | 29.197 | 30.281 | 24.933 | 16.556 | 0 | 0 | 58.6 | 58.039 | 44.531 | 23.369 | 0 | 0 | 56.268 | 34.615 | [5 empty] | 18.829 | 0.699 | 32 | 1.7753 | 1.6123 | 0.79961 | 0.66667 | 0.94563 | 53.2663
2010-01-05 | 8:34 | 0 | 18.781 | 0 | 2 | 0 | 45.724 | 29.535 | 29.222 | 29.271 | 25.681 | 24.908 | 17.077 | 0 | 0 | 58.466 | 57.996 | 44.484 | 23.32 | 0 | 0 | 56.245 | 34.591 | [5 empty] | 0 | 16.453 | 33 | 1.6236 | 1.4681 | 0.79346 | 0.66667 | 0.80142 | 49.3613
2010-01-05 | 8:35 | 0 | 18.811 | 0 | 2 | 0 | 35.325 | 41.387 | 29.18 | 29.371 | 22.121 | 24.938 | 17.082 | 0 | 0 | 58.381 | 58.023 | 44.536 | 23.374 | 0 | 0 | 56.252 | 34.526 | [5 empty] | 0 | 5.954 | 34 | 1.6221 | 1.4667 | 0.7934 | 0.66667 | 0.80004 | 49.3203
2010-01-05 | 8:36 | 0 | 18.811 | 0 | 2 | 0 | 31.419 | 38.755 | 29.06 | 29.3 | 21.856 | 25.011 | 17.451 | 0 | 0 | 58.247 | 58 | 44.512 | 23.445 | 0 | 0 | 56.229 | 34.479 | [5 empty] | 0 | 2.119 | 35 | 1.5147 | 1.3646 | 0.78904 | 0.66667 | 0.6979 | 46.0759
2010-01-05 | 8:37 | 0 | 18.811 | 0 | 3 | 0 | 30.239 | 32.763 | 29.035 | 29.204 | 21.397 | 25.011 | 16.883 | 0 | 0 | 58.135 | 58 | 44.512 | 23.398 | 0 | 0 | 56.207 | 34.407 | [5 empty] | 0 | 1.035 | 36 | 1.6801 | 1.5218 | 0.79575 | 0.66667 | 0.85512 | 50.8978
2010-01-05 | 8:38 | 0 | 18.756 | 0 | 2 | 0 | 29.751 | 30.884 | 28.981 | 29.101 | 21.777 | 25.053 | 17.67 | 0 | 0 | 58.062 | 57.973 | 44.508 | 23.415 | 0 | 0 | 56.202 | 34.333 | [5 empty] | 0 | 0.65 | 37 | 1.4509 | 1.3039 | 0.78646 | 0.66667 | 0.63728 | 43.923
2010-01-05 | 8:39 | 0 | 18.756 | 0 | 2 | 0 | 29.44 | 30.21 | 28.788 | 29.052 | 20.789 | 25.053 | 16.976 | 0 | 0 | 57.95 | 57.973 | 44.439 | 23.271 | 0 | 0 | 56.133 | 34.285 | [5 empty] | 0 | 0.388 | 38 | 1.653 | 1.496 | 0.79465 | 0.66667 | 0.82938 | 50.1744
2010-01-05 | 8:40 | 0 | 18.786 | 0 | 2 | 0 | 29.347 | 29.879 | 28.746 | 28.962 | 20.698 | 25.083 | 17.7 | 0 | 0 | 57.934 | 57.977 | 44.512 | 23.349 | 0 | 0 | 56.161 | 34.29 | [5 empty] | 0 | 0.385 | 39 | 1.4422 | 1.2956 | 0.78611 | 0.66667 | 0.62897 | 43.6133
2010-01-05 | 8:41 | 0 | 18.811 | 0 | 2 | 0 | 29.18 | 29.636 | 28.672 | 28.77 | 20.068 | 25.083 | 17.451 | 0 | 0 | 57.866 | 57.977 | 44.468 | 23.278 | 0 | 0 | 56.093 | 34.244 | [5 empty] | 0 | 0.41 | 40 | 1.5147 | 1.3646 | 0.78904 | 0.66667 | 0.6979 | 46.0759
2010-01-05 | 8:42 | 0 | 18.837 | 0 | 3 | 0 | 29.011 | 29.445 | 28.601 | 28.697 | 19.204 | 25.083 | 16.81 | 0 | 0 | 57.799 | 57.977 | 44.489 | 23.349 | 0 | 0 | 56.047 | 34.196 | [5 empty] | 0 | 0.314 | 41 | 1.7013 | 1.542 | 0.79661 | 0.66667 | 0.87533 | 51.4495
2010-01-05 | 8:43 | 0 | 18.869 | 0 | 2 | 0 | 28.873 | 29.307 | 28.609 | 28.658 | 19.483 | 25.139 | 16.793 | 0 | 0 | 57.738 | 58.007 | 44.498 | 23.212 | 0 | 0 | 56.124 | 34.156 | [5 empty] | 0 | 0.215 | 42 | 1.7063 | 1.5467 | 0.79681 | 0.66667 | 0.88003 | 51.576
2010-01-05 | 8:44 | 0 | 18.811 | 0 | 2 | 0 | 28.721 | 29.106 | 28.601 | 28.626 | 28.336 | 25.181 | 16.933 | 0 | 0 | 57.665 | 57.955 | 44.468 | 23.18 | 0 | 0 | 56.07 | 34.079 | [5 empty] | 0 | 0.095 | 43 | 1.6655 | 1.5079 | 0.79516 | 0.66667 | 0.84128 | 50.5118
2010-01-05 | 8:45 | 0 | 18.811 | 0 | 2 | 0 | 45.154 | 28.962 | 28.626 | 28.65 | 25.686 | 25.156 | 16.861 | 0 | 0 | 57.619 | 57.934 | 44.444 | 23.155 | 0 | 0 | 56.093 | 34.007 | [5 empty] | 0 | 16.504 | 44 | 1.6865 | 1.5279 | 0.79601 | 0.66667 | 0.86121 | 51.0655
2010-01-05 | 8:46 | 0 | 18.786 | 0 | 2 | 0 | 36.146 | 37.863 | 28.577 | 28.672 | 20.018 | 25.181 | 16.587 | 1 | 0 | 57.53 | 57.934 | 44.396 | 23.278 | 0 | 0 | 56.093 | 33.986 | [5 empty] | 0 | 7.474 | 45 | 1.7663 | 1.6037 | 0.79924 | 0.66667 | 0.93705 | 53.0527
2010-01-05 | 8:47 | 0 | 18.837 | 0 | 3 | 0 | 31.132 | 40.188 | 28.577 | 28.672 | 18.909 | 25.227 | 16.34 | 0 | 0 | 57.507 | 57.911 | 44.42 | 23.253 | 0 | 0 | 56.07 | 33.89 | [5 empty] | 0 | 2.46 | 46 | 1.8382 | 1.6721 | 0.80215 | 0.66667 | 1.0054 | 54.6962
2010-01-05 | 8:48 | 0 | 18.844 | 0 | 2 | 0 | 29.692 | 33.005 | 28.584 | 28.682 | 18.201 | 25.188 | 16.398 | 0 | 0 | 57.491 | 57.941 | 44.498 | 23.212 | 0 | 0 | 56.054 | 33.945 | [5 empty] | 0 | 1.01 | 47 | 1.8213 | 1.656 | 0.80147 | 0.66667 | 0.98937 | 54.3219
2010-01-05 | 8:49 | 0 | 18.811 | 0 | 2 | 0 | 29.18 | 30.504 | 28.528 | 28.601 | 18.563 | 25.205 | 16.315 | 0 | 0 | 57.418 | 57.911 | 44.468 | 23.155 | 0 | 0 | 55.979 | 33.866 | [5 empty] | 0 | 0.579 | 48 | 1.8455 | 1.679 | 0.80245 | 0.66667 | 1.0123 | 54.8554
2010-01-05 | 8:50 | 0 | 18.811 | 0 | 2 | 0 | 28.937 | 29.685 | 28.407 | 28.577 | 17.849 | 25.227 | 16.292 | 0 | 0 | 57.373 | 57.911 | 44.468 | 23.3 | 0 | 0 | 55.932 | 33.866 | [5 empty] | 0 | 0.36 | 49 | 1.8522 | 1.6854 | 0.80272 | 0.66667 | 1.0187 | 55.0008
2010-01-05 | 8:51 | 0 | 18.837 | 0 | 2 | 0 | 28.792 | 29.3 | 28.192 | 28.481 | 17.675 | 25.276 | 16.39 | 0 | 0 | 57.35 | 57.888 | 44.468 | 23.229 | 0 | 0 | 55.886 | 33.821 | [5 empty] | 0 | 0.311 | 50 | 1.8236 | 1.6582 | 0.80156 | 0.66667 | 0.99158 | 54.374
2010-01-05 | 8:52 | 0 | 18.844 | 0 | 3 | 0 | 28.704 | 29.138 | 28.175 | 28.295 | 17.461 | 25.357 | 16.546 | 0 | 0 | 57.334 | 57.895 | 44.498 | 22.778 | 0 | 0 | 55.916 | 33.804 | [5 empty] | 0 | 0.409 | 51 | 1.7782 | 1.6151 | 0.79972 | 0.66667 | 0.9484 | 53.3347
2010-01-05 | 8:53 | 0 | 18.844 | 0 | 2 | 0 | 28.56 | 28.922 | 28.054 | 28.199 | 17.187 | 25.404 | 16.199 | 1 | 0 | 57.268 | 57.829 | 44.427 | 23.043 | 0 | 0 | 55.781 | 33.756 | [5 empty] | 0 | 0.361 | 52 | 1.8793 | 1.7111 | 0.80382 | 0.66667 | 1.0445 | 55.578
2010-01-05 | 8:54 | 0 | 18.837 | 0 | 2 | 0 | 28.385 | 28.795 | 28.047 | 28.192 | 17.378 | 25.445 | 15.996 | 0 | 0 | 57.215 | 57.799 | 44.444 | 23.084 | 0 | 0 | 55.704 | 33.727 | [5 empty] | 0 | 0.193 | 53 | 1.9384 | 1.7673 | 0.80621 | 0.66667 | 1.1006 | 56.7819
2010-01-05 | 8:55 | 0 | 18.887 | 0 | 2 | 0 | 28.29 | 28.601 | 28.072 | 28.072 | 24.965 | 25.421 | 16.094 | 0 | 0 | 57.215 | 57.777 | 44.396 | 23.253 | 0 | 0 | 55.68 | 33.656 | [5 empty] | 0 | 0.218 | 54 | 1.9098 | 1.7402 | 0.80506 | 0.66667 | 1.0735 | 56.21
2010-01-05 | 8:56 | 0 | 18.887 | 0 | 2 | 0 | 43.269 | 28.432 | 28.047 | 28.072 | 28.241 | 25.47 | 16.416 | 0 | 0 | 57.195 | 57.754 | 44.468 | 23.278 | 0 | 0 | 55.75 | 33.634 | [5 empty] | 0 | 15.197 | 55 | 1.8161 | 1.6511 | 0.80126 | 0.66667 | 0.98438 | 54.2044
2010-01-05 | 8:57 | 0 | 18.887 | 0 | 3 | 0 | 37.229 | 34.833 | 28.023 | 28.145 | 20.313 | 25.495 | 16.637 | 1 | 0 | 57.195 | 57.754 | 44.42 | 23.327 | 0 | 0 | 55.818 | 33.61 | [5 empty] | 0 | 9.084 | 56 | 1.7517 | 1.5899 | 0.79865 | 0.66667 | 0.92321 | 52.7036
2010-01-05 | 8:58 | 0 | 18.909 | 0 | 2 | 0 | 31.083 | 41.013 | 28.023 | 28.072 | 18.565 | 25.47 | 16.785 | 0 | 0 | 57.172 | 57.777 | 44.468 | 23.327 | 0 | 0 | 55.818 | 33.562 | [5 empty] | 0 | 3.011 | 57 | 1.7086 | 1.5489 | 0.7969 | 0.66667 | 0.88225 | 51.6353
2010-01-05 | 8:59 | 0 | 18.887 | 0 | 2 | 0 | 29.3 | 33.139 | 28.096 | 28.072 | 17.798 | 25.495 | 16.933 | 0 | 0 | 57.149 | 57.777 | 44.468 | 23.349 | 0 | 0 | 55.797 | 33.538 | [5 empty] | 0 | 1.228 | 58 | 1.6655 | 1.5079 | 0.79516 | 0.66667 | 0.84128 | 50.5118
2010-01-05 | 9:00 | 0 | 18.887 | 0 | 2 | 0 | 28.721 | 30.144 | 28.096 | 28.096 | 17.947 | 25.519 | 16.514 | 0 | 0 | 57.126 | 57.799 | 44.468 | 23.374 | 0 | 0 | 55.797 | 33.515 | [5 empty] | 0 | 0.625 | 59 | 1.7875 | 1.6239 | 0.8001 | 0.66667 | 0.95726 | 53.5522
2010-01-05 | 9:01 | 0 | 18.887 | 0 | 2 | 0 | 28.481 | 29.18 | 28.023 | 28.145 | 18.54 | 25.445 | 15.674 | 0 | 0 | 57.103 | 57.777 | 44.468 | 23.084 | 0 | 0 | 55.774 | 33.445 | [5 empty] | 0 | 0.336 | 60 | 2.0321 | 1.8564 | 0.81001 | 0.66667 | 1.1898 | 58.5479
2010-01-05 | 9:02 | 0 | 18.909 | 0 | 3 | 0 | 28.361 | 28.819 | 27.856 | 28.121 | 17.404 | 25.495 | 15.898 | 0 | 0 | 57.103 | 57.777 | 44.515 | 23.038 | 0 | 0 | 55.774 | 33.445 | [5 empty] | 0 | 0.24 | 61 | 1.9669 | 1.7944 | 0.80737 | 0.66667 | 1.1278 | 57.3372
2010-01-05 | 9:03 | 0 | 18.935 | 0 | 2 | 0 | 28.312 | 28.626 | 27.807 | 28 | 17.947 | 25.374 | 17.378 | 0 | 0 | 57.103 | 57.777 | 44.515 | 23.229 | 0 | 0 | 55.774 | 33.397 | [5 empty] | 0 | 0.312 | 62 | 1.5359 | 1.3848 | 0.78991 | 0.66667 | 0.7181 | 46.7537
2010-01-05 | 9:04 | 0 | 18.94 | 0 | 2 | 0 | 28.197 | 28.535 | 27.787 | 27.932 | 17.803 | 25.45 | 17.607 | 0 | 0 | 57.087 | 57.804 | 44.519 | 23.234 | 0 | 0 | 55.778 | 33.402 | [5 empty] | 0 | 0.265 | 63 | 1.4692 | 1.3214 | 0.7872 | 0.66667 | 0.65472 | 44.5615
2010-01-05 | 9:05 | 0 | 18.935 | 0 | 2 | 0 | 28.023 | 28.385 | 27.736 | 27.807 | 17.552 | 25.35 | 16.933 | 0 | 0 | 57.083 | 57.777 | 44.468 | 23.182 | 0 | 0 | 55.75 | 33.352 | [5 empty] | 0 | 0.216 | 64 | 1.6655 | 1.5079 | 0.79516 | 0.66667 | 0.84128 | 50.5118
2010-01-05 | 9:06 | 0 | 18.909 | 0 | 3 | 0 | 27.927 | 28.192 | 27.736 | 27.736 | 21.422 | 25.301 | 17.751 | 0 | 0 | 57.037 | 57.777 | 44.491 | 23.158 | 0 | 0 | 55.68 | 33.328 | [5 empty] | 0 | 0.191 | 65 | 1.4273 | 1.2815 | 0.7855 | 0.66667 | 0.61486 | 43.078
2010-01-05 | 9:07 | 1 | 18.909 | 0 | 2 | 0 | 40.801 | 28.096 | 27.687 | 27.782 | 28.891 | 25.254 | 17.874 | 1 | 0 | 57.014 | 57.754 | 44.491 | 23.229 | 0 | 0 | 55.704 | 33.304 | [5 empty] | 18.909 | 13.019 | 66 | 1.3915 | 1.2475 | 0.78405 | 0.66667 | 0.58081 | 41.7401
2010-01-05 | 9:08 | 0 | 18.909 | 0 | 2 | 0 | 38.052 | 32.716 | 27.638 | 27.736 | 19.551 | 25.23 | 17.751 | 0 | 0 | 57.014 | 57.731 | 44.444 | 23.253 | 0 | 0 | 55.68 | 33.304 | [5 empty] | 0 | 10.316 | 67 | 1.4273 | 1.2815 | 0.7855 | 0.66667 | 0.61486 | 43.078
2010-01-05 | 9:09 | 0 | 18.909 | 0 | 3 | 0 | 30.987 | 41.131 | 27.591 | 27.711 | 17.972 | 25.23 | 17.331 | 1 | 0 | 56.969 | 57.731 | 44.468 | 23.349 | 0 | 0 | 55.636 | 33.304 | [5 empty] | 0 | 3.276 | 68 | 1.5496 | 1.3978 | 0.79046 | 0.66667 | 0.73111 | 47.1803
2010-01-05 | 9:10 | 0 | 18.94 | 0 | 2 | 0 | 29.04 | 33.122 | 27.716 | 27.741 | 17.532 | 25.235 | 16.891 | 0 | 0 | 56.976 | 57.758 | 44.496 | 23.332 | 0 | 0 | 55.708 | 33.309 | [5 empty] | 0 | 1.299 | 69 | 1.6777 | 1.5196 | 0.79565 | 0.66667 | 0.8529 | 50.8365
2010-01-05 | 9:11 | 0 | 18.965 | 0 | 2 | 0 | 28.366 | 29.859 | 27.787 | 27.741 | 17.484 | 25.161 | 17.235 | 0 | 0 | 56.976 | 57.758 | 44.543 | 23.283 | 0 | 0 | 55.687 | 33.333 | [5 empty] | 0 | 0.625 | 70 | 1.5776 | 1.4244 | 0.79159 | 0.66667 | 0.75769 | 48.0287
2010-01-05 | 9:12 | 0 | 18.94 | 0 | 2 | 0 | 28.101 | 28.849 | 27.692 | 27.812 | 17.434 | 25.161 | 17.112 | 0 | 0 | 56.976 | 57.758 | 44.519 | 23.356 | 0 | 0 | 55.708 | 33.333 | [5 empty] | 0 | 0.289 | 71 | 1.6134 | 1.4584 | 0.79305 | 0.66667 | 0.79173 | 49.0727
2010-01-05 | 9:13 | 0 | 18.965 | 0 | 3 | 0 | 28.03 | 28.415 | 27.642 | 27.765 | 17.582 | 25.139 | 17.459 | 0 | 0 | 56.955 | 57.738 | 44.496 | 23.378 | 0 | 0 | 55.711 | 33.333 | [5 empty] | 0 | 0.265 | 72 | 1.5123 | 1.3623 | 0.78895 | 0.66667 | 0.69568 | 46.0004
2010-01-05 | 9:14 | 0 | 18.937 | 0 | 2 | 0 | 27.954 | 28.243 | 27.569 | 27.618 | 17.185 | 25.087 | 17.258 | 0 | 0 | 56.953 | 57.758 | 44.472 | 23.329 | 0 | 0 | 55.662 | 33.33 | [5 empty] | 0 | 0.336 | 73 | 1.5709 | 1.418 | 0.79132 | 0.66667 | 0.75132 | 47.8282
2010-01-05 | 9:15 | 0 | 18.915 | 0 | 2 | 0 | 27.809 | 28.172 | 27.424 | 27.593 | 17.084 | 25.137 | 17.308 | 0 | 0 | 56.93 | 57.715 | 44.494 | 23.354 | 0 | 0 | 55.617 | 33.33 | [5 empty] | 0 | 0.216 | 74 | 1.5563 | 1.4041 | 0.79073 | 0.66667 | 0.73748 | 47.3864
2010-01-05 | 9:16 | 0 | 18.967 | 0 | 3 | 0 | 27.718 | 28.081 | 27.407 | 27.549 | 16.893 | 25.117 | 16.72 | 0 | 0 | 56.935 | 57.742 | 44.522 | 23.359 | 0 | 0 | 55.599 | 33.314 | [5 empty] | 0 | 0.169 | 75 | 1.7275 | 1.5669 | 0.79767 | 0.66667 | 0.90024 | 52.1111
2010-01-05 | 9:17 | 0 | 18.915 | 0 | 2 | 0 | 27.593 | 27.907 | 27.424 | 27.424 | 17.333 | 25.016 | 16.961 | 0 | 0 | 56.907 | 57.692 | 44.517 | 23.305 | 0 | 0 | 55.594 | 33.285 | [5 empty] | 0 | 0.169 | 76 | 1.6574 | 1.5002 | 0.79483 | 0.66667 | 0.83353 | 50.2926
2010-01-05 | 9:18 | 0 | 18.915 | 0 | 2 | 0 | 37.045 | 27.763 | 27.329 | 27.449 | 28.341 | 25.038 | 16.617 | 0 | 0 | 56.861 | 57.669 | 44.472 | 23.256 | 0 | 0 | 55.594 | 33.261 | [5 empty] | 0 | 9.596 | 77 | 1.7575 | 1.5954 | 0.79889 | 0.66667 | 0.92875 | 52.8439
2010-01-05 | 9:19 | 0 | 18.915 | 0 | 3 | 0 | 39.136 | 30.823 | 27.329 | 27.424 | 21.449 | 24.992 | 16.715 | 1 | 0 | 56.861 | 57.669 | 44.448 | 23.28 | 0 | 0 | 55.594 | 33.237 | [5 empty] | 0 | 11.712 | 78 | 1.729 | 1.5683 | 0.79773 | 0.66667 | 0.90162 | 52.1472
2010-01-05 | 9:20 | 0 | 18.92 | 0 | 2 | 0 | 31.068 | 41.116 | 27.334 | 27.429 | 18.399 | 25.046 | 16.647 | 0 | 0 | 56.866 | 57.674 | 44.501 | 23.31 | 0 | 0 | 55.622 | 33.266 | [5 empty] | 0 | 3.639 | 79 | 1.7488 | 1.5871 | 0.79853 | 0.66667 | 0.92044 | 52.6331
2010-01-05 | 9:21 | 0 | 18.92 | 1 | 2 | 0 | 28.726 | 33.003 | 27.424 | 27.378 | 17.778 | 24.992 | 16.664 | 1 | 0 | 56.861 | 57.646 | 44.54 | 23.305 | 0 | 0 | 55.594 | 33.213 | [5 empty] | 0 | 1.348 | 80 | 1.7438 | 1.5824 | 0.79833 | 0.66667 | 0.91574 | 52.5126
2010-01-05 | 9:22 | 0 | 18.945 | 0 | 3 | 0 | 28.081 | 29.526 | 27.454 | 27.454 | 17.783 | 25.068 | 16.843 | 0 | 0 | 56.846 | 57.674 | 44.545 | 23.263 | 0 | 0 | 55.575 | 33.218 | [5 empty] | 0 | 0.627 | 81 | 1.6917 | 1.5329 | 0.79622 | 0.66667 | 0.86619 | 51.2018
2010-01-05 | 9:23 | 0 | 18.967 | 0 | 2 | 0 | 27.839 | 28.466 | 27.429 | 27.478 | 17.733 | 25.046 | 17.016 | 0 | 0 | 56.846 | 57.674 | 44.545 | 23.263 | 0 | 0 | 55.599 | 33.218 | [5 empty] | 0 | 0.361 | 82 | 1.6413 | 1.485 | 0.79418 | 0.66667 | 0.8183 | 49.8559
2010-01-05 | 9:24 | 0 | 18.967 | 0 | 3 | 0 | 27.743 | 28.128 | 27.284 | 27.454 | 16.944 | 25.092 | 17.092 | 0 | 0 | 56.823 | 57.674 | 44.545 | 23.31 | 0 | 0 | 55.554 | 33.194 | [5 empty] | 0 | 0.289 | 83 | 1.6192 | 1.4639 | 0.79328 | 0.66667 | 0.79727 | 49.2381
2010-01-05 | 9:25 | 0 | 18.945 | 0 | 2 | 0 | 27.623 | 27.959 | 27.262 | 27.334 | 16.571 | 25.117 | 17.14 | 0 | 0 | 56.823 | 57.651 | 44.568 | 23.239 | 0 | 0 | 55.531 | 33.149 | [5 empty] | 0 | 0.289 | 84 | 1.6052 | 1.4506 | 0.79271 | 0.66667 | 0.78398 | 48.8391
2010-01-05 | 9:26 | 0 | 18.967 | 0 | 2 | 0 | 27.549 | 27.839 | 27.238 | 27.284 | 16.597 | 25.141 | 17.389 | 0 | 0 | 56.823 | 57.628 | 44.501 | 23.239 | 0 | 0 | 55.484 | 33.125 | [5 empty] | 0 | 0.265 | 85 | 1.5327 | 1.3817 | 0.78978 | 0.66667 | 0.71506 | 46.6528
2010-01-05 | 9:27 | 0 | 18.945 | 0 | 3 | 0 | 27.429 | 27.694 | 27.213 | 27.238 | 16.918 | 25.19 | 17.016 | 0 | 0 | 56.823 | 57.628 | 44.501 | 23.263 | 0 | 0 | 55.484 | 33.149 | [5 empty] | 0 | 0.191 | 86 | 1.6413 | 1.485 | 0.79418 | 0.66667 | 0.8183 | 49.8559
2010-01-05 | 9:28 | 0 | 18.945 | 0 | 2 | 0 | 27.334 | 27.549 | 27.164 | 27.189 | 16.695 | 25.166 | 17.461 | 0 | 0 | 56.777 | 57.608 | 44.545 | 23.239 | 0 | 0 | 55.461 | 33.125 | [5 empty] | 0 | 0.145 | 87 | 1.5118 | 1.3618 | 0.78893 | 0.66667 | 0.69513 | 45.9815
2010-01-05 | 9:29 | 0 | 18.92 | 0 | 3 | 0 | 32.466 | 27.478 | 27.118 | 27.238 | 27.768 | 25.19 | 17.389 | 0 | 0 | 56.754 | 57.608 | 44.522 | 23.141 | 0 | 0 | 55.438 | 33.125 | [5 empty] | 0 | 5.228 | 88 | 1.5327 | 1.3817 | 0.78978 | 0.66667 | 0.71506 | 46.6528
2010-01-05 | 9:30 | 1 | 18.967 | 0 | 2 | 1 | 44.867 | 29.334 | 27.093 | 27.238 | 28.466 | 25.262 | 16.944 | 1 | 0 | 56.754 | 57.585 | 44.545 | 23.165 | 0 | 0 | 55.438 | 33.101 | [5 empty] | 18.967 | 17.629 | 89 | 1.6623 | 1.5049 | 0.79503 | 0.66667 | 0.83823 | 50.4259
2010-01-05 | 9:31 | 0 | 18.945 | 0 | 3 | 0 | 46.816 | 42.714 | 27.164 | 27.189 | 28.996 | 25.213 | 17.436 | 2 | 0 | 56.754 | 57.585 | 44.545 | 23.214 | 0 | 0 | 55.417 | 33.149 | [5 empty] | 0 | 19.627 | 0 | 1.519 | 1.3687 | 0.78922 | 0.66667 | 0.70205 | 46.2167
2010-01-05 | 9:32 | 0 | 18.967 | 0 | 2 | 0 | 47.619 | 45.852 | 27.213 | 27.238 | 29.646 | 25.237 | 17.512 | 1 | 0 | 56.731 | 57.585 | 44.545 | 23.239 | 0 | 0 | 55.417 | 33.101 | [5 empty] | 0 | 20.381 | 1 | 1.4969 | 1.3477 | 1.0592 | 0.9375 | 0.41018 | 27.4018
2010-01-05 | 9:33 | 0 | 18.967 | 0 | 3 | 0 | 39.033 | 46.914 | 27.297 | 27.297 | 21.853 | 25.296 | 17.424 | 2 | 0 | 56.761 | 57.569 | 44.599 | 23.322 | 0 | 0 | 55.398 | 33.11 | [5 empty] | 0 | 11.736 | 2 | 1.5225 | 1.372 | 1.0602 | 0.9375 | 0.43454 | 28.5404
2010-01-05 | 9:34 | 0 | 18.957 | 0 | 2 | 0 | 31.419 | 42.676 | 27.346 | 27.275 | 18.957 | 25.274 | 16.908 | 0 | 0 | 56.741 | 57.548 | 44.601 | 23.3 | 0 | 0 | 55.4 | 33.065 | [5 empty] | 0 | 4.144 | 3 | 1.6728 | 1.5149 | 1.0663 | 0.9375 | 0.57737 | 34.5151
2010-01-05 | 9:35 | 0 | 18.957 | 0 | 3 | 0 | 29.177 | 33.206 | 27.395 | 27.299 | 19.327 | 25.347 | 16.908 | 0 | 0 | 56.763 | 57.569 | 44.578 | 23.275 | 0 | 0 | 55.447 | 33.089 | [5 empty] | 0 | 1.878 | 4 | 1.6728 | 1.5149 | 1.0663 | 0.9375 | 0.57737 | 34.5151
2010-01-05 | 9:36 | 0 | 18.957 | 0 | 2 | 0 | 28.43 | 29.996 | 27.466 | 27.346 | 18.045 | 25.323 | 17.698 | 0 | 0 | 56.763 | 57.548 | 44.601 | 23.275 | 0 | 0 | 55.377 | 33.089 | [5 empty] | 0 | 1.084 | 5 | 1.4427 | 1.2962 | 1.057 | 0.9375 | 0.35869 | 24.8619
2010-01-05 | 9:37 | 0 | 18.932 | 0 | 3 | 0 | 28.069 | 28.959 | 27.49 | 27.444 | 17.773 | 25.347 | 17.549 | 0 | 0 | 56.786 | 57.569 | 44.624 | 23.325 | 0 | 0 | 55.377 | 33.065 | [5 empty] | 0 | 0.625 | 6 | 1.4861 | 1.3374 | 1.0587 | 0.9375 | 0.39994 | 26.9113
2010-01-05 | 9:38 | 0 | 18.957 | 0 | 2 | 0 | 27.924 | 28.454 | 27.444 | 27.466 | 17.625 | 25.372 | 17.502 | 0 | 0 | 56.807 | 57.548 | 44.624 | 23.3 | 0 | 0 | 55.356 | 33.065 | [5 empty] | 0 | 0.458 | 7 | 1.4998 | 1.3504 | 1.0593 | 0.9375 | 0.41295 | 27.5331
2010-01-05 | 9:39 | 0 | 18.957 | 0 | 3 | 0 | 27.853 | 28.214 | 27.299 | 27.419 | 17.723 | 25.372 | 18.092 | 0 | 0 | 56.786 | 57.548 | 44.624 | 23.325 | 0 | 0 | 55.333 | 33.065 | [5 empty] | 0 | 0.434 | 8 | 1.328 | 1.1871 | 1.0523 | 0.9375 | 0.24963 | 18.7976
2010-01-05 | 9:40 | 0 | 18.957 | 0 | 3 | 0 | 27.78 | 28.069 | 27.346 | 27.275 | 17.6 | 25.372 | 18.266 | 0 | 0 | 56.763 | 57.526 | 44.554 | 23.251 | 0 | 0 | 55.286 | 33.089 | [5 empty] | 0 | 0.505 | 9 | 1.2773 | 1.139 | 1.0503 | 0.9375 | 0.20147 | 15.7727
2010-01-05 | 9:41 | 0 | 18.962 | 0 | 2 | 0 | 27.64 | 27.978 | 27.618 | 27.424 | 17.16 | 25.377 | 18.198 | 0 | 0 | 56.791 | 57.553 | 44.606 | 23.329 | 0 | 0 | 55.267 | 33.118 | [5 empty] | 0 | 0.216 | 10 | 1.2971 | 1.1578 | 1.0511 | 0.9375 | 0.22029 | 16.983
2010-01-05 | 9:42 | 0 | 18.932 | 0 | 3 | 0 | 27.564 | 27.78 | 27.731 | 27.66 | 17.673 | 25.396 | 18.316 | 0 | 0 | 56.763 | 57.526 | 44.554 | 23.275 | 0 | 0 | 55.286 | 33.065 | [5 empty] | 0 | -0.096 | 11 | 1.2628 | 1.1251 | 1.0497 | 0.9375 | 0.18763 | 14.8586
2010-01-05 | 9:43 | 0 | 18.932 | 0 | 2 | 0 | 36.426 | 27.66 | 27.709 | 27.829 | 28.792 | 25.372 | 18.241 | 1 | 0 | 56.718 | 57.48 | 44.554 | 23.325 | 0 | 0 | 55.286 | 33.065 | [5 empty] | 0 | 8.597 | 12 | 1.2846 | 1.1459 | 1.0506 | 0.9375 | 0.20839 | 16.222
2010-01-05 | 9:44 | 1 | 18.94 | 0 | 3 | 0 | 45.133 | 32.387 | 27.714 | 27.883 | 29.423 | 25.426 | 18.223 | 1 | 0 | 56.722 | 57.507 | 44.561 | 23.305 | 0 | 0 | 55.337 | 33.072 | [5 empty] | 18.94 | 17.25 | 13 | 1.2899 | 1.1509 | 1.0508 | 0.9375 | 0.21337 | 16.5424
2010-01-05 | 9:45 | 0 | 18.962 | 0 | 3 | 0 | 45.294 | 43.645 | 27.665 | 27.883 | 24.408 | 25.372 | 18.49 | 1 | 0 | 56.695 | 57.457 | 44.533 | 23.347 | 0 | 0 | 55.286 | 33.043 | [5 empty] | 0 | 17.411 | 14 | 1.2121 | 1.077 | 1.0476 | 0.9375 | 0.13947 | 11.5062
2010-01-05 | 9:46 | 0 | 18.932 | 0 | 2 | 0 | 33.723 | 45.495 | 27.684 | 27.78 | 20.868 | 25.396 | 18.761 | 1 | 0 | 56.695 | 57.434 | 44.578 | 23.3 | 0 | 0 | 55.218 | 33.019 | [5 empty] | 0 | 5.943 | 15 | 1.1332 | 1.002 | 1.0444 | 0.9375 | 0.064455 | 5.6879
2010-01-05 | 9:47 | 0 | 18.932 | 0 | 3 | 0 | 30.068 | 35.698 | 27.755 | 27.78 | 19.425 | 25.396 | 18.588 | 0 | 0 | 56.672 | 57.457 | 44.601 | 23.275 | 0 | 0 | 55.195 | 33.065 | [5 empty] | 0 | 2.288 | 16 | 1.1836 | 1.0498 | 1.0465 | 0.9375 | 0.11234 | 9.4917
2010-01-05 | 9:48 | 0 | 18.962 | 0 | 2 | 0 | 28.918 | 30.916 | 27.785 | 27.809 | 18.839 | 25.426 | 19.013 | 0 | 0 | 56.699 | 57.462 | 44.676 | 23.28 | 0 | 0 | 55.223 | 33.094 | [5 empty] | 0 | 1.109 | 17 | 1.0598 | 0.9322 | 1.0414 | 0.9375 | -0.0052984 | -0.49994
2010-01-05 | 9:49 | 0 | 18.987 | 0 | 3 | 0 | 28.437 | 29.352 | 27.64 | 27.785 | 18.593 | 25.448 | 18.839 | 0 | 0 | 56.679 | 57.484 | 44.652 | 23.354 | 0 | 0 | 55.176 | 33.118 | [5 empty] | 0 | 0.652 | 18 | 1.1105 | 0.98036 | 1.0435 | 0.9375 | 0.042865 | 3.86
2010-01-05 | 9:50 | 0 | 18.987 | 0 | 2 | 0 | 28.292 | 28.846 | 27.714 | 27.785 | 18.444 | 25.401 | 18.987 | 0 | 0 | 56.679 | 57.462 | 44.676 | 23.329 | 0 | 0 | 55.223 | 33.094 | [5 empty] | 0 | 0.507 | 19 | 1.0674 | 0.9394 | 1.0418 | 0.9375 | 0.0018984 | 0.17786
2010-01-05 | 9:51 | 0 | 18.932 | 0 | 3 | 0 | 28.14 | 28.528 | 27.829 | 27.755 | 17.947 | 25.396 | 18.661 | 0 | 0 | 56.629 | 57.434 | 44.601 | 23.275 | 0 | 0 | 55.218 | 33.113 | [5 empty] | 0 | 0.385 | 20 | 1.1623 | 1.0296 | 1.0456 | 0.9375 | 0.092135 | 7.9269
2010-01-05 | 9:52 | 0 | 18.932 | 0 | 3 | 0 | 28.045 | 28.309 | 27.949 | 27.853 | 17.921 | 25.372 | 19.008 | 0 | 0 | 56.629 | 57.434 | 44.601 | 23.3 | 0 | 0 | 55.218 | 33.089 | [5 empty] | 0 | 0.192 | 21 | 1.0613 | 0.93359 | 1.0415 | 0.9375 | -0.0039144 | -0.36884
2010-01-05 | 9:53 | 0 | 18.962 | 0 | 2 | 0 | 28.074 | 28.268 | 28.148 | 28.027 | 18.123 | 25.401 | 18.902 | 0 | 0 | 56.626 | 57.432 | 44.643 | 23.366 | 0 | 0 | 55.193 | 33.084 | [5 empty] | 0 | 0.047 | 22 | 1.0921 | 0.96293 | 1.0428 | 0.9375 | 0.025426 | 2.3281
2010-01-05 | 9:54 | 0 | 18.982 | 0 | 3 | 0 | 28.14 | 28.214 | 28.189 | 28.26 | 17.673 | 25.419 | 18.437 | 0 | 0 | 56.654 | 57.459 | 44.648 | 23.371 | 0 | 0 | 55.221 | 33.089 | [5 empty] | 0 | -0.12 | 23 | 1.2275 | 1.0916 | 1.0482 | 0.9375 | 0.15414 | 12.5566
2010-01-05 | 9:55 | 0 | 19.005 | 0 | 2 | 0 | 29.467 | 28.214 | 28.165 | 28.334 | 28.503 | 25.419 | 17.894 | 1 | 0 | 56.631 | 57.437 | 44.648 | 23.347 | 0 | 0 | 55.197 | 33.065 | [5 empty] | 0 | 1.133 | 24 | 1.3857 | 1.2419 | 1.0547 | 0.9375 | 0.30444 | 21.9707
2010-01-05 | 9:56 | 0 | 19.035 | 0 | 3 | 0 | 44.116 | 28.964 | 28.145 | 28.363 | 29.472 | 25.352 | 18.319 | 0 | 0 | 56.636 | 57.464 | 44.699 | 23.351 | 0 | 0 | 55.225 | 33.094 | [5 empty] | 0 | 15.753 | 25 | 1.2619 | 1.1243 | 1.0496 | 0.9375 | 0.1868 | 14.8031
2010-01-05 | 9:57 | 0 | 19.03 | 0 | 3 | 0 | 38.26 | 41.786 | 27.971 | 28.285 | 21.588 | 25.225 | 18.364 | 1 | 0 | 56.608 | 57.416 | 44.648 | 23.371 | 0 | 0 | 55.197 | 33.065 | [5 empty] | 0 | 9.975 | 26 | 1.2488 | 1.1118 | 1.0491 | 0.9375 | 0.17434 | 13.961
2010-01-05 | 9:58 | 0 | 19.005 | 0 | 2 | 0 | 31.465 | 40.657 | 27.971 | 28.214 | 20.139 | 25.298 | 18.809 | 1 | 0 | 56.585 | 57.416 | 44.671 | 23.347 | 0 | 0 | 55.221 | 33.043 | [5 empty] | 0 | 3.251 | 27 | 1.1192 | 0.98867 | 1.0439 | 0.9375 | 0.051169 | 4.5718
2010-01-05 | 9:59 | 0 | 19.005 | 0 | 3 | 0 | 29.538 | 32.62 | 27.971 | 28.045 | 19.055 | 25.225 | 18.635 | 0 | 0 | 56.585 | 57.393 | 44.694 | 23.371 | 0 | 0 | 55.174 | 33.065 | [5 empty] | 0 | 1.493 | 28 | 1.1699 | 1.0368 | 1.0459 | 0.9375 | 0.099332 | 8.4907
2010-01-05 | 10:00 | 0 | 19.035 | 0 | 2 | 0 | 28.844 | 30.072 | 27.929 | 28.05 | 17.899 | 25.328 | 18.221 | 0 | 0 | 56.613 | 57.398 | 44.722 | 23.425 | 0 | 0 | 55.202 | 33.072 | [5 empty] | 0 | 0.794 | 29 | 1.2904 | 1.1514 | 1.0508 | 0.9375 | 0.21393 | 16.5778
2010-01-05 | 10:01 | 0 | 19.005 | 0 | 3 | 0 | 28.503 | 29.177 | 27.851 | 27.971 | 18.364 | 25.249 | 18.241 | 0 | 0 | 56.585 | 57.37 | 44.718 | 23.347 | 0 | 0 | 55.174 | 33.089 | [5 empty] | 0 | 0.532 | 30 | 1.2846 | 1.1459 | 1.0506 | 0.9375 | 0.20839 | 16.222
2010-01-05 | 10:02 | 0 | 19.013 | 0 | 2 | 0 | 28.314 | 28.844 | 27.834 | 27.978 | 17.703 | 25.279 | 17.504 | 0 | 0 | 56.59 | 57.398 | 44.767 | 23.401 | 0 | 0 | 55.225 | 33.094 | [5 empty] | 0 | 0.336 | 31 | 1.4992 | 1.3499 | 1.0593 | 0.9375 | 0.41239 | 27.5069
2010-01-05 | 10:03 | 0 | 19.06 | 0 | 3 | 0 | 28.194 | 28.579 | 27.88 | 27.88 | 17.406 | 25.254 | 17.627 | 0 | 0 | 56.59 | 57.375 | 44.746 | 23.351 | 0 | 0 | 55.179 | 33.048 | [5 empty] | 0 | 0.314 | 32 | 1.4634 | 1.3158 | 1.0578 | 0.9375 | 0.37835 | 25.8536
2010-01-05 | 10:04 | 0 | 19.035 | 0 | 2 | 0 | 28.099 | 28.388 | 27.954 | 27.929 | 16.936 | 25.254 | 17.949 | 0 | 0 | 56.59 | 57.375 | 44.676 | 23.327 | 0 | 0 | 55.179 | 33.024 | [5 empty] | 0 | 0.17 | 33 | 1.3697 | 1.2267 | 1.054 | 0.9375 | 0.28922 | 21.1161
2010-01-05 | 10:05 | 0 | 19.035 | 0 | 3 | 0 | 27.978 | 28.194 | 28.025 | 27.978 | 17.135 | 25.254 | 18.025 | 0 | 0 | 56.547 | 57.375 | 44.652 | 23.327 | 0 | 0 | 55.155 | 33.048 | [5 empty] | 0 | 0 | 34 | 1.3475 | 1.2057 | 1.0531 | 0.9375 | 0.26818 | 19.9017
2010-01-05 | 10:06 | 0 | 19.035 | 0 | 2 | 0 | 28.05 | 28.17 | 27.978 | 28.099 | 17.109 | 25.208 | 17.605 | 0 | 0 | 56.547 | 57.352 | 44.652 | 23.327 | 0 | 0 | 55.155 | 33.048 | [5 empty] | 0 | -0.049 | 35 | 1.4698 | 1.3219 | 1.0581 | 0.9375 | 0.38444 | 26.1552
2010-01-05 | 10:07 | 0 | 19.035 | 0 | 3 | 0 | 39.37 | 28.145 | 28 | 28.099 | 29.062 | 25.159 | 17.949 | 1 | 0 | 56.501 | 57.329 | 44.699 | 23.256 | 0 | 0 | 55.111 | 33.048 | [5 empty] | 0 | 11.271 | 36 | 1.3697 | 1.2267 | 1.054 | 0.9375 | 0.28922 | 21.1161
2010-01-05 | 10:08 | 0 | 19.013 | 0 | 3 | 0 | 37.043 | 34.598 | 27.978 | 28.123 | 21.064 | 25.159 | 17.949 | 0 | 0 | 56.524 | 57.309 | 44.699 | 23.305 | 0 | 0 | 55.132 | 33.048 | [5 empty] | 0 | 8.92 | 37 | 1.3697 | 1.2267 | 1.054 | 0.9375 | 0.28922 | 21.1161
2010-01-05 | 10:09 | 0 | 18.987 | 0 | 2 | 0 | 30.82 | 39.088 | 27.905 | 28.145 | 18.764 | 25.134 | 17.504 | 1 | 0 | 56.455 | 57.329 | 44.676 | 23.327 | 0 | 0 | 55.111 | 33.048 | [5 empty] | 0 | 2.675 | 38 | 1.4992 | 1.3499 | 1.0593 | 0.9375 | 0.41239 | 27.5069
2010-01-05 | 10:10 | 0 | 19.035 | 0 | 3 | 0 | 29.182 | 31.88 | 27.905 | 28.05 | 18.097 | 25.159 | 17.135 | 0 | 0 | 56.478 | 57.286 | 44.722 | 23.327 | 0 | 0 | 55.088 | 33.048 | [5 empty] | 0 | 1.132 | 39 | 1.6067 | 1.452 | 1.0636 | 0.9375 | 0.51453 | 32.0244
2010-01-05 | 10:11 | 0 | 19.013 | 0 | 2 | 0 | 28.604 | 29.592 | 27.834 | 27.978 | 17.182 | 25.159 | 16.592 | 0 | 0 | 56.478 | 57.286 | 44.722 | 23.327 | 0 | 0 | 55.111 | 33.024 | [5 empty] | 0 | 0.626 | 40 | 1.7648 | 1.6023 | 1.07 | 0.9375 | 0.66483 | 37.6717
2010-01-05 | 10:12 | 0 | 19.035 | 0 | 3 | 0 | 28.314 | 28.918 | 27.714 | 27.929 | 16.566 | 25.11 | 16.541 | 0 | 0 | 56.501 | 57.263 | 44.746 | 23.327 | 0 | 0 | 55.132 | 33 | [5 empty] | 0 | 0.385 | 41 | 1.7797 | 1.6165 | 1.0706 | 0.9375 | 0.67895 | 38.1506
2010-01-05 | 10:13 | 0 | 19.065 | 0 | 2 | 0 | 28.175 | 28.609 | 27.694 | 27.814 | 17.016 | 25.117 | 17.089 | 0 | 0 | 56.544 | 57.398 | 44.769 | 23.477 | 0 | 0 | 55.249 | 33.074 | [5 empty] | 0 | 0.361 | 42 | 1.6201 | 1.4648 | 1.0641 | 0.9375 | 0.52726 | 32.5455
2010-01-05 | 10:14 | 0 | 19.075 | 0 | 3 | 0 | 28.04 | 28.425 | 27.677 | 27.797 | 16.506 | 25.22 | 17.026 | 0 | 0 | 56.508 | 57.316 | 44.802 | 23.342 | 0 | 0 | 55.256 | 33.06 | [5 empty] | 0 | 0.243 | 43 | 1.6384 | 1.4822 | 1.0649 | 0.9375 | 0.5447 | 33.2455
2010-01-05 | 10:15 | 0 | 19.07 | 0 | 2 | 0 | 27.888 | 28.226 | 27.647 | 27.721 | 16.576 | 25.19 | 17.243 | 0 | 0 | 56.46 | 57.288 | 44.727 | 23.337 | 0 | 0 | 55.16 | 33.031 | [5 empty] | 0 | 0.167 | 44 | 1.5752 | 1.4221 | 1.0623 | 0.9375 | 0.48464 | 30.766
2010-01-05 | 10:16 | 0 | 19.02 | 0 | 3 | 0 | 27.792 | 28.057 | 27.696 | 27.696 | 16.526 | 25.144 | 17.439 | 0 | 0 | 56.48 | 57.265 | 44.75 | 23.312 | 0 | 0 | 55.137 | 33.031 | [5 empty] | 0 | 0.096 | 45 | 1.5182 | 1.3679 | 1.06 | 0.9375 | 0.43038 | 28.349
2010-01-05 | 10:17 | 0 | 19.07 | 0 | 2 | 0 | 27.745 | 27.937 | 27.721 | 27.745 | 16.157 | 25.095 | 17.218 | 0 | 0 | 56.48 | 57.265 | 44.704 | 23.337 | 0 | 0 | 55.137 | 33.031 | [5 empty] | 0 | 0 | 46 | 1.5825 | 1.4291 | 1.0626 | 0.9375 | 0.49156 | 31.0617
2010-01-05 | 10:18 | 1 | 19.05 | 0 | 3 | 0 | 35.643 | 27.895 | 27.677 | 27.775 | 28.184 | 25.075 | 17.074 | 0 | 0 | 56.487 | 57.27 | 44.732 | 23.391 | 0 | 0 | 55.074 | 33.084 | [5 empty] | 19.05 | 7.868 | 47 | 1.6245 | 1.4689 | 1.0643 | 0.9375 | 0.53142 | 32.7136
2010-01-05 | 10:19 | 0 | 19.075 | 0 | 3 | 0 | 38.77 | 31.411 | 27.701 | 27.797 | 20.282 | 25.075 | 17.544 | 1 | 0 | 56.487 | 57.27 | 44.755 | 23.342 | 0 | 0 | 55.074 | 33.084 | [5 empty] | 0 | 10.973 | 48 | 1.4876 | 1.3388 | 1.0588 | 0.9375 | 0.40132 | 26.978
2010-01-05 | 10:20 | 0 | 19.101 | 0 | 2 | 0 | 31.073 | 40.25 | 27.701 | 27.821 | 17.841 | 25.029 | 17.197 | 0 | 0 | 56.464 | 57.249 | 44.755 | 23.342 | 0 | 0 | 55.074 | 33.06 | [5 empty] | 0 | 3.252 | 49 | 1.5886 | 1.4349 | 1.0629 | 0.9375 | 0.49737 | 31.3081
2010-01-05 | 10:21 | 0 | 19.075 | 0 | 3 | 0 | 28.979 | 32.446 | 27.652 | 27.75 | 17.223 | 25.051 | 16.483 | 1 | 0 | 56.442 | 57.249 | 44.755 | 23.317 | 0 | 0 | 55.095 | 33.036 | [5 empty] | 0 | 1.229 | 50 | 1.7966 | 1.6325 | 1.0713 | 0.9375 | 0.69501 | 38.6856
2010-01-05 | 10:22 | 0 | 19.045 | 0 | 2 | 0 | 28.275 | 29.479 | 27.527 | 27.672 | 17.167 | 25.046 | 16.873 | 0 | 0 | 56.414 | 57.199 | 44.75 | 23.361 | 0 | 0 | 55.046 | 32.96 | [5 empty] | 0 | 0.603 | 51 | 1.683 | 1.5246 | 1.0667 | 0.9375 | 0.58705 | 34.8817
2010-01-05 | 10:23 | 0 | 19.075 | 0 | 3 | 0 | 28.04 | 28.689 | 27.508 | 27.63 | 17.001 | 25.075 | 17.125 | 0 | 0 | 56.442 | 57.227 | 44.755 | 23.342 | 0 | 0 | 55.074 | 33.012 | [5 empty] | 0 | 0.41 | 52 | 1.6096 | 1.4548 | 1.0637 | 0.9375 | 0.5173 | 32.1384
2010-01-05 | 10:24 | 0 | 19.075 | 0 | 2 | 0 | 27.797 | 28.255 | 27.412 | 27.532 | 16.903 | 25.029 | 16.828 | 0 | 0 | 56.419 | 57.227 | 44.802 | 23.366 | 0 | 0 | 55.118 | 33.084 | [5 empty] | 0 | 0.265 | 53 | 1.6961 | 1.537 | 1.0672 | 0.9375 | 0.59951 | 35.3466
2010-01-05 | 10:25 | 0 | 19.101 | 0 | 3 | 0 | 27.701 | 28.086 | 27.437 | 27.486 | 16.878 | 25.051 | 17.001 | 0 | 0 | 56.419 | 57.204 | 44.778 | 23.391 | 0 | 0 | 55.165 | 33.106 | [5 empty] | 0 | 0.215 | 54 | 1.6457 | 1.4891 | 1.0652 | 0.9375 | 0.55162 | 33.5189
2010-01-05 | 10:26 | 0 | 19.101 | 0 | 2 | 0 | 27.581 | 27.942 | 27.341 | 27.461 | 16.556 | 25.051 | 17.197 | 0 | 0 | 56.375 | 57.204 | 44.755 | 23.391 | 0 | 0 | 55.141 | 33.084 | [5 empty] | 0 | 0.12 | 55 | 1.5886 | 1.4349 | 1.0629 | 0.9375 | 0.49737 | 31.3081
2010-01-05 | 10:27 | 0 | 19.101 | 0 | 3 | 0 | 27.532 | 27.775 | 27.316 | 27.412 | 16.26 | 25.029 | 17.197 | 0 | 0 | 56.375 | 57.181 | 44.755 | 23.413 | 0 | 0 | 55.074 | 33.036 | [5 empty] | 0 | 0.12 | 56 | 1.5886 | 1.4349 | 1.0629 | 0.9375 | 0.49737 | 31.3081
2010-01-05 | 10:28 | 0 | 19.101 | 0 | 2 | 0 | 27.437 | 27.677 | 27.341 | 27.437 | 17.939 | 25.004 | 17.026 | 0 | 0 | 56.375 | 57.181 | 44.778 | 23.413 | 0 | 0 | 55.074 | 33.012 | [5 empty] | 0 | 0 | 57 | 1.6384 | 1.4822 | 1.0649 | 0.9375 | 0.5447 | 33.2455
2010-01-05 | 10:29 | 0 | 19.101 | 0 | 3 | 0 | 31.482 | 27.606 | 27.341 | 27.437 | 27.581 | 24.955 | 17.421 | 0 | 0 | 56.353 | 57.115 | 44.708 | 23.342 | 0 | 0 | 55.05 | 32.988 | [5 empty] | 0 | 4.045 | 58 | 1.5234 | 1.3729 | 1.0602 | 0.9375 | 0.43537 | 28.5786
2010-01-05 | 10:30 | 0 | 19.075 | 0 | 3 | 0 | 44.269 | 29.195 | 27.292 | 27.412 | 28.449 | 25.075 | 17.989 | 1 | 0 | 56.33 | 57.138 | 44.755 | 23.366 | 0 | 0 | 55.05 | 32.988 | [5 empty] | 0 | 16.857 | 59 | 1.358 | 1.2156 | 1.0535 | 0.9375 | 0.27814 | 20.4819
2010-01-05 | 10:31 | 0 | 19.101 | 1 | 2 | 0 | 46.361 | 42.317 | 27.341 | 27.365 | 28.954 | 25.029 | 18.211 | 2 | 0 | 56.33 | 57.115 | 44.755 | 23.222 | 0 | 0 | 54.98 | 32.988 | [5 empty] | 0 | 18.996 | 60 | 1.2934 | 1.1542 | 1.0509 | 0.9375 | 0.2167 | 16.7545
2010-01-05 | 10:32 | 1 | 19.126 | 0 | 3 | 0 | 47.208 | 45.534 | 27.412 | 27.412 | 29.58 | 25.051 | 17.718 | 1 | 0 | 56.353 | 57.138 | 44.732 | 23.317 | 0 | 0 | 54.957 | 33.012 | [5 empty] | 19.126 | 19.796 | 61 | 1.4369 | 1.2907 | 1.0567 | 0.9375 | 0.35316 | 24.5774
2010-01-05 | 10:33 | 0 | 19.101 | 0 | 2 | 0 | 46.909 | 46.566 | 27.437 | 27.437 | 25.075 | 25.124 | 18.384 | 2 | 0 | 56.33 | 57.062 | 44.748 | 23.285 | 0 | 0 | 54.952 | 32.981 | [5 empty] | 0 | 19.472 | 62 | 1.243 | 1.1063 | 1.0489 | 0.9375 | 0.16881 | 13.581
2010-01-05 | 10:34 | 0 | 19.065 | 0 | 3 | 1 | 34.555 | 47.019 | 27.476 | 27.38 | 20.345 | 25.092 | 18.349 | 1 | 0 | 56.325 | 57.065 | 44.771 | 23.236 | 0 | 0 | 54.908 | 33.005 | [5 empty] | 0 | 7.175 | 63 | 1.2532 | 1.116 | 1.0493 | 0.9375 | 0.1785 | 14.2436
2010-01-05 | 10:35 | 0 | 19.096 | 0 | 2 | 0 | 30.205 | 37.5 | 27.554 | 27.434 | 20.056 | 25.073 | 18.628 | 0 | 0 | 56.353 | 57.092 | 44.799 | 23.339 | 0 | 0 | 54.936 | 33.034 | [5 empty] | 0 | 2.771 | 0 | 1.1719 | 1.0388 | 1.046 | 0.9375 | 0.10127 | 8.6413
2010-01-05 | 10:36 | 0 | 19.065 | 0 | 2 | 0 | 28.849 | 31.428 | 27.62 | 27.476 | 20.003 | 25.019 | 18.472 | 0 | 0 | 56.369 | 57.065 | 44.818 | 23.332 | 0 | 0 | 54.908 | 33.005 | [5 empty] | 0 | 1.373 | 1 | 1.2174 | 1.082 | 0.55809 | 0.44776 | 0.63419 | 52.0957
2010-01-05 | 10:37 | 0 | 19.121 | 0 | 3 | 0 | 28.373 | 29.602 | 27.65 | 27.579 | 19.39 | 25.097 | 18.578 | 0 | 0 | 56.375 | 57.115 | 44.823 | 23.339 | 0 | 0 | 54.912 | 33.058 | [5 empty] | 0 | 0.794 | 2 | 1.1865 | 1.0526 | 0.55684 | 0.44776 | 0.60485 | 50.9781
2010-01-05 | 10:38 | 0 | 19.07 | 0 | 2 | 0 | 28.179 | 28.903 | 27.579 | 27.674 | 19.44 | 25.122 | 18.527 | 0 | 0 | 56.396 | 57.115 | 44.869 | 23.217 | 0 | 0 | 54.889 | 33.034 | [5 empty] | 0 | 0.505 | 3 | 1.2013 | 1.0667 | 0.55744 | 0.44776 | 0.61897 | 51.523
2010-01-05 | 10:39 | 0 | 19.096 | 0 | 3 | 0 | 28.108 | 28.542 | 27.505 | 27.625 | 18.925 | 25.144 | 18.578 | 0 | 0 | 56.419 | 57.092 | 44.823 | 23.195 | 0 | 0 | 54.889 | 33.058 | [5 empty] | 0 | 0.483 | 4 | 1.1865 | 1.0526 | 0.55684 | 0.44776 | 0.60485 | 50.9781
2010-01-05 | 10:40 | 0 | 19.121 | 0 | 3 | 0 | 27.988 | 28.398 | 27.41 | 27.505 | 19.048 | 25.242 | 18.997 | 0 | 0 | 56.375 | 57.092 | 44.799 | 23.217 | 0 | 0 | 54.889 | 33.01 | [5 empty] | 0 | 0.483 | 5 | 1.0645 | 0.93663 | 0.5519 | 0.44776 | 0.48887 | 45.9259
2010-01-05 | 10:41 | 0 | 19.065 | 0 | 2 | 0 | 27.839 | 28.224 | 27.645 | 27.356 | 17.929 | 25.259 | 19.631 | 0 | 0 | 56.348 | 57.042 | 44.771 | 23.02 | 0 | 0 | 54.889 | 33.01 | [5 empty] | 0 | 0.483 | 6 | 0.87985 | 0.76114 | 0.54442 | 0.44776 | 0.31338 | 35.6171
2010-01-05 | 10:42 | 0 | 19.096 | 0 | 3 | 0 | 27.699 | 28.084 | 27.89 | 27.603 | 18.429 | 25.313 | 19.762 | 0 | 0 | 56.375 | 57.069 | 44.823 | 23.217 | 0 | 0 | 54.842 | 32.986 | [5 empty] | 0 | 0.096 | 7 | 0.84171 | 0.72488 | 0.54287 | 0.44776 | 0.27712 | 32.9233
2010-01-05 | 10:43 | 0 | 19.121 | 0 | 2 | 0 | 28.444 | 27.915 | 27.988 | 27.915 | 28.253 | 25.362 | 19.613 | 0 | 0 | 56.353 | 57.046 | 44.799 | 23.266 | 0 | 0 | 54.819 | 32.986 | [5 empty] | 0 | 0.529 | 8 | 0.88509 | 0.76612 | 0.54463 | 0.44776 | 0.31836 | 35.9691
2010-01-05 | 10:44 | 0 | 19.153 | 0 | 3 | 0 | 42.817 | 28.116 | 27.971 | 28.091 | 23.226 | 25.419 | 20.841 | 1 | 0 | 56.359 | 57.076 | 44.783 | 23.298 | 0 | 0 | 54.828 | 32.993 | [5 empty] | 0 | 14.726 | 9 | 0.5275 | 0.42621 | 0.53014 | 0.44776 | -0.02155 | -4.0853
2010-01-05 | 10:45 | 0 | 19.146 | 0 | 2 | 0 | 33.175 | 40.437 | 27.915 | 28.035 | 20.182 | 25.193 | 20.664 | 0 | 0 | 56.218 | 57.024 | 44.708 | 23.195 | 0 | 0 | 54.751 | 32.94 | [5 empty] | 0 | 5.14 | 10 | 0.57904 | 0.4752 | 0.53223 | 0.44776 | 0.027444 | 4.7395
2010-01-05 | 10:46 | 0 | 19.121 | 0 | 3 | 0 | 29.795 | 34.773 | 27.844 | 27.939 | 19.958 | 25.048 | 20.424 | 1 | 0 | 56.307 | 57.003 | 44.753 | 23.217 | 0 | 0 | 54.751 | 32.917 | [5 empty] | 0 | 1.856 | 11 | 0.64893 | 0.54164 | 0.53506 | 0.44776 | 0.093876 | 14.4662
2010-01-05 | 10:47 | 0 | 19.153 | 0 | 2 | 0 | 28.79 | 30.403 | 27.826 | 27.922 | 19.299 | 25.08 | 20.502 | 0 | 0 | 56.291 | 57.033 | 44.806 | 23.248 | 0 | 0 | 54.758 | 32.948 | [5 empty] | 0 | 0.868 | 12 | 0.62622 | 0.52005 | 0.53414 | 0.44776 | 0.072285 | 11.5431
2010-01-05 | 10:48 | 0 | 19.153 | 0 | 3 | 0 | 28.381 | 29.079 | 27.706 | 27.875 | 18.585 | 25.08 | 20.527 | 0 | 0 | 56.314 | 57.01 | 44.783 | 23.347 | 0 | 0 | 54.735 | 32.924 | [5 empty] | 0 | 0.506 | 13 | 0.61894 | 0.51313 | 0.53384 | 0.44776 | 0.065365 | 10.5609
2010-01-05 | 10:49 | 0 | 19.153 | 0 | 2 | 0 | 28.189 | 28.67 | 27.706 | 27.802 | 18.661 | 25.154 | 21.13 | 0 | 0 | 56.291 | 57.01 | 44.83 | 23.273 | 0 | 0 | 54.758 | 32.9 | [5 empty] | 0 | 0.387 | 14 | 0.44334 | 0.34622 | 0.52673 | 0.44776 | -0.10155 | -22.9044
2010-01-05 | 10:50 | 0 | 19.096 | 0 | 3 | 0 | 28.035 | 28.398 | 27.77 | 27.77 | 19.121 | 25.242 | 21.169 | 0 | 0 | 56.241 | 56.957 | 44.776 | 23.266 | 0 | 0 | 54.681 | 32.869 | [5 empty] | 0 | 0.265 | 15 | 0.43199 | 0.33542 | 0.52627 | 0.44776 | -0.11234 | -26.0055
2010-01-05 | 10:51 | 0 | 19.153 | 0 | 2 | 0 | 27.971 | 28.211 | 28.045 | 27.875 | 19.128 | 25.249 | 21.056 | 0 | 0 | 56.27 | 56.987 | 44.806 | 23.298 | 0 | 0 | 54.735 | 32.876 | [5 empty] | 0 | 0.096 | 16 | 0.46489 | 0.3667 | 0.5276 | 0.44776 | -0.081062 | -17.4367
2010-01-05 | 10:52 | 0 | 19.153 | 0 | 3 | 0 | 27.971 | 28.116 | 28.116 | 28.116 | 19.103 | 25.225 | 21.154 | 0 | 0 | 56.248 | 56.964 | 44.783 | 23.298 | 0 | 0 | 54.691 | 32.924 | [5 empty] | 0 | -0.145 | 17 | 0.43636 | 0.33957 | 0.52644 | 0.44776 | -0.10819 | -24.7937
2010-01-05 | 10:53 | 0 | 19.161 | 0 | 2 | 0 | 28.123 | 28.076 | 28.243 | 28.317 | 19.186 | 25.208 | 20.608 | 0 | 0 | 56.232 | 56.948 | 44.813 | 23.403 | 0 | 0 | 54.789 | 32.979 | [5 empty] | 0 | -0.194 | 18 | 0.59535 | 0.49071 | 0.53289 | 0.44776 | 0.042944 | 7.2133
2010-01-05 | 10:54 | 0 | 19.196 | 0 | 3 | 0 | 28.302 | 28.206 | 28.157 | 28.398 | 27.579 | 25.171 | 20.497 | 0 | 0 | 56.264 | 56.98 | 44.846 | 23.435 | 0 | 0 | 54.751 | 33.01 | [5 empty] | 0 | -0.096 | 19 | 0.62767 | 0.52143 | 0.5342 | 0.44776 | 0.073669 | 11.7369
2010-01-05 | 10:55 | 0 | 19.163 | 0 | 2 | 0 | 43.178 | 28.27 | 27.956 | 28.317 | 25.62 | 25.186 | 20.051 | 1 | 0 | 56.211 | 56.928 | 44.816 | 23.307 | 0 | 0 | 54.744 | 33.003 | [5 empty] | 0 | 14.861 | 20 | 0.75755 | 0.64488 | 0.53946 | 0.44776 | 0.19712 | 26.021
2010-01-05 | 10:56 | 0 | 19.189 | 0 | 3 | 0 | 34.813 | 38.315 | 27.787 | 28.15 | 20.051 | 25.161 | 19.975 | 0 | 0 | 56.188 | 56.905 | 44.792 | 23.332 | 0 | 0 | 54.744 | 33.003 | [5 empty] | 0 | 6.663 | 21 | 0.77968 | 0.66592 | 0.54036 | 0.44776 | 0.21816 | 27.9806
2010-01-05 | 10:57 | 0 | 19.171 | 0 | 2 | 0 | 30.374 | 37.875 | 27.723 | 28.013 | 18.776 | 25.217 | 19.613 | 1 | 0 | 56.218 | 56.914 | 44.846 | 23.388 | 0 | 0 | 54.751 | 33.034 | [5 empty] | 0 | 2.361 | 22 | 0.88509 | 0.76612 | 0.54463 | 0.44776 | 0.31836 | 35.9691
2010-01-05 | 10:58 | 0 | 19.196 | 0 | 2 | 0 | 29.001 | 31.674 | 27.723 | 27.844 | 18.429 | 25.217 | 19.563 | 0 | 0 | 56.195 | 56.935 | 44.846 | 23.339 | 0 | 0 | 54.751 | 33.058 | [5 empty] | 0 | 1.157 | 23 | 0.89965 | 0.77996 | 0.54522 | 0.44776 | 0.3322 | 36.9253
2010-01-05 | 10:59 | 0 | 19.163 | 0 | 2 | 0 | 28.415 | 29.594 | 27.692 | 27.716 | 18.52 | 25.186 | 19.407 | 0 | 0 | 56.165 | 56.884 | 44.792 | 23.258 | 0 | 0 | 54.721 | 32.957 | [5 empty] | 0 | 0.699 | 24 | 0.94508 | 0.82314 | 0.54706 | 0.44776 | 0.37538 | 39.7194
2010-01-05 | 11:00 | 0 | 19.196 | 0 | 3 | 0 | 28.157 | 28.881 | 27.674 | 27.748 | 17.839 | 25.146 | 19.048 | 0 | 0 | 56.172 | 56.914 | 44.846 | 23.29 | 0 | 0 | 54.66 | 32.988 | [5 empty] | 0 | 0.409 | 25 | 1.0496 | 0.92251 | 0.55129 | 0.44776 | 0.47475 | 45.2308
2010-01-05 | 11:01 | 0 | 19.196 | 0 | 2 | 0 | 27.964 | 28.471 | 27.723 | 27.748 | 18.085 | 25.146 | 18.925 | 0 | 0 | 56.195 | 56.914 | 44.846 | 23.219 | 0 | 0 | 54.66 | 32.94 | [5 empty] | 0 | 0.216 | 26 | 1.0854 | 0.95656 | 0.55275 | 0.44776 | 0.5088 | 46.8749
2010-01-05 | 11:02 | 0 | 19.196 | 0 | 2 | 0 | 27.893 | 28.229 | 27.844 | 27.748 | 17.861 | 25.097 | 18.95 | 0 | 0 | 56.172 | 56.891 | 44.823 | 23.266 | 0 | 0 | 54.707 | 32.964 | [5 empty] | 0 | 0.145 | 27 | 1.0782 | 0.94964 | 0.55245 | 0.44776 | 0.50188 | 46.5496
2010-01-05 | 11:03 | 0 | 19.171 | 0 | 2 | 0 | 27.868 | 28.084 | 27.723 | 27.819 | 18.306 | 25.073 | 18.827 | 0 | 0 | 56.152 | 56.868 | 44.846 | 23.315 | 0 | 0 | 54.775 | 32.988 | [5 empty] | 0 | 0.049 | 28 | 1.114 | 0.98369 | 0.5539 | 0.44776 | 0.53593 | 48.1092
2010-01-05 | 11:04 | 0 | 19.201 | 0 | 2 | 0 | 27.897 | 28.091 | 27.657 | 27.802 | 18.163 | 25.127 | 18.955 | 0 | 0 | 56.156 | 56.83 | 44.827 | 23.32 | 0 | 0 | 54.756 | 33.017 | [5 empty] | 0 | 0.095 | 29 | 1.0767 | 0.94826 | 0.55239 | 0.44776 | 0.50049 | 46.484
2010-01-05 | 11:05 | 0 | 19.201 | 0 | 2 | 0 | 27.897 | 28.042 | 27.559 | 27.728 | 24.911 | 25.102 | 19.128 | 0 | 0 | 56.156 | 56.873 | 44.851 | 23.248 | 0 | 0 | 54.735 | 33.017 | [5 empty] | 0 | 0.169 | 30 | 1.0263 | 0.90037 | 0.55035 | 0.44776 | 0.45261 | 44.0999
2010-01-05 | 11:06 | 1 | 19.201 | 0 | 2 | 0 | 42.415 | 27.993 | 27.633 | 27.633 | 28.356 | 25.056 | 18.955 | 0 | 0 | 56.156 | 56.85 | 44.851 | 23.224 | 0 | 0 | 54.735 | 32.993 | [5 empty] | 19.201 | 14.782 | 31 | 1.0767 | 0.94826 | 0.55239 | 0.44776 | 0.50049 | 46.484
2010-01-05 | 11:07 | 0 | 19.201 | 0 | 3 | 0 | 37.411 | 32.804 | 27.608 | 27.633 | 20.453 | 25.031 | 19.005 | 1 | 0 | 56.133 | 56.85 | 44.851 | 23.273 | 0 | 0 | 54.712 | 33.017 | [5 empty] | 0 | 9.778 | 32 | 1.0621 | 0.93442 | 0.5518 | 0.44776 | 0.48665 | 45.8182
2010-01-05 | 11:08 | 0 | 19.171 | 0 | 2 | 0 | 30.808 | 41.236 | 27.459 | 27.652 | 18.407 | 25.026 | 18.552 | 0 | 0 | 56.105 | 56.802 | 44.799 | 23.244 | 0 | 0 | 54.66 | 32.988 | [5 empty] | 0 | 3.156 | 33 | 1.1941 | 1.0598 | 0.55715 | 0.44776 | 0.61205 | 51.2576
2010-01-05 | 11:09 | 0 | 19.176 | 0 | 2 | 0 | 28.932 | 33.462 | 27.488 | 27.584 | 18.213 | 25.056 | 18.781 | 1 | 0 | 56.133 | 56.83 | 44.827 | 23.273 | 0 | 0 | 54.688 | 32.969 | [5 empty] | 0 | 1.348 | 34 | 1.1274 | 0.99642 | 0.55445 | 0.44776 | 0.54866 | 48.667
2010-01-05 | 11:10 | 0 | 19.201 | 0 | 2 | 0 | 28.307 | 29.969 | 27.463 | 27.513 | 17.869 | 25.078 | 18.879 | 0 | 0 | 56.133 | 56.83 | 44.851 | 23.344 | 0 | 0 | 54.688 | 32.993 | [5 empty] | 0 | 0.794 | 35 | 1.0988 | 0.96929 | 0.55329 | 0.44776 | 0.52153 | 47.4622
2010-01-05 | 11:11 | 0 | 19.176 | 0 | 2 | 0 | 27.993 | 28.886 | 27.488 | 27.488 | 18.017 | 25.078 | 19.176 | 0 | 0 | 56.11 | 56.807 | 44.874 | 23.32 | 0 | 0 | 54.688 | 32.969 | [5 empty] | 0 | 0.505 | 36 | 1.0123 | 0.88708 | 0.54978 | 0.44776 | 0.43932 | 43.3963
2010-01-05 | 11:12 | 0 | 19.176 | 0 | 2 | 0 | 27.777 | 28.427 | 27.439 | 27.463 | 18.583 | 25.078 | 19.277 | 0 | 0 | 56.086 | 56.807 | 44.851 | 23.273 | 0 | 0 | 54.665 | 32.969 | [5 empty] | 0 | 0.314 | 37 | 0.98294 | 0.85913 | 0.54859 | 0.44776 | 0.41137 | 41.8506
2010-01-05 | 11:13 | 0 | 19.176 | 0 | 2 | 0 | 27.657 | 28.138 | 27.392 | 27.439 | 19.445 | 25.127 | 19.151 | 0 | 0 | 56.11 | 56.784 | 44.818 | 23.261 | 0 | 0 | 54.609 | 32.986 | [5 empty] | 0 | 0.218 | 38 | 1.0196 | 0.894 | 0.55008 | 0.44776 | 0.44624 | 43.7651
2010-01-05 | 11:14 | 0 | 19.194 | 0 | 2 | 0 | 27.625 | 27.939 | 27.336 | 27.459 | 18.306 | 25.193 | 19.171 | 0 | 0 | 56.082 | 56.779 | 44.846 | 23.266 | 0 | 0 | 54.637 | 32.986 | [5 empty] | 0 | 0.166 | 39 | 1.0138 | 0.88847 | 0.54984 | 0.44776 | 0.44071 | 43.4705
2010-01-05 | 11:15 | 0 | 19.194 | 0 | 2 | 0 | 27.554 | 27.819 | 27.24 | 27.459 | 18.256 | 25.144 | 18.799 | 0 | 0 | 56.061 | 56.757 | 44.846 | 23.241 | 0 | 0 | 54.593 | 32.986 | [5 empty] | 0 | 0.095 | 40 | 1.1221 | 0.99144 | 0.55423 | 0.44776 | 0.54368 | 48.4503
2010-01-05 | 11:16 | 0 | 19.194 | 0 | 2 | 0 | 27.554 | 27.723 | 27.145 | 27.336 | 20.544 | 25.097 | 18.477 | 0 | 0 | 56.037 | 56.779 | 44.823 | 23.361 | 0 | 0 | 54.569 | 32.964 | [5 empty] | 0 | 0.218 | 41 | 1.2159 | 1.0806 | 0.55803 | 0.44776 | 0.63281 | 52.0443
2010-01-05 | 11:17 | 0 | 19.194 | 0 | 2 | 0 | 39.803 | 27.65 | 27.216 | 27.191 | 28.687 | 24.999 | 17.934 | 0 | 0 | 56.061 | 56.734 | 44.778 | 23.315 | 0 | 0 | 54.569 | 32.94 | [5 empty] | 0 | 12.612 | 42 | 1.374 | 1.2309 | 0.56444 | 0.44776 | 0.78311 | 56.9939
2010-01-05 | 11:18 | 0 | 19.226 | 0 | 2 | 0 | 39.669 | 29.754 | 27.297 | 27.223 | 18.585 | 25.009 | 17.942 | 1 | 0 | 56.044 | 56.763 | 44.809 | 23.298 | 0 | 0 | 54.576 | 32.972 | [5 empty] | 0 | 12.446 | 43 | 1.3717 | 1.2287 | 0.56435 | 0.44776 | 0.78089 | 56.9293
2010-01-05 | 11:19 | 0 | 19.204 | 0 | 2 | 0 | 31.296 | 42.09 | 27.297 | 27.248 | 17.152 | 24.985 | 17.597 | 0 | 0 | 56.068 | 56.741 | 44.809 | 23.273 | 0 | 0 | 54.576 | 33.017 | [5 empty] | 0 | 4.048 | 44 | 1.4722 | 1.3242 | 0.56842 | 0.44776 | 0.87639 | 59.5311
2010-01-05 | 11:20 | 0 | 19.171 | 0 | 2 | 0 | 28.783 | 35.079 | 27.336 | 27.314 | 17.047 | 24.855 | 17.738 | 1 | 0 | 55.991 | 56.69 | 44.778 | 23.266 | 0 | 0 | 54.523 | 32.964 | [5 empty] | 0 | 1.469 | 45 | 1.4311 | 1.2851 | 0.56675 | 0.44776 | 0.83736 | 58.5119
2010-01-05 | 11:21 | 0 | 19.146 | 0 | 2 | 0 | 28.035 | 30.325 | 27.289 | 27.314 | 16.823 | 24.953 | 17.934 | 0 | 0 | 55.991 | 56.711 | 44.823 | 23.315 | 0 | 0 | 54.499 | 32.964 | [5 empty] | 0 | 0.721 | 46 | 1.374 | 1.2309 | 0.56444 | 0.44776 | 0.78311 | 56.9939
2010-01-05 | 11:22 | 0 | 19.178 | 0 | 2 | 0 | 27.777 | 28.815 | 27.321 | 27.321 | 16.634 | 24.96 | 18.19 | 0 | 0 | 56.021 | 56.741 | 44.853 | 23.298 | 0 | 0 | 54.485 | 33.017 | [5 empty] | 0 | 0.456 | 47 | 1.2995 | 1.16 | 0.56142 | 0.44776 | 0.71225 | 54.8105
2010-01-05 | 11:23 | 0 | 19.146 | 0 | 2 | 0 | 27.625 | 28.204 | 27.216 | 27.265 | 17.12 | 24.879 | 18.108 | 0 | 0 | 55.991 | 56.668 | 44.823 | 23.266 | 0 | 0 | 54.478 | 32.964 | [5 empty] | 0 | 0.36 | 48 | 1.3234 | 1.1827 | 0.56239 | 0.44776 | 0.73494 | 55.5366
2010-01-05 | 11:24 | 0 | 19.153 | 0 | 2 | 0 | 27.513 | 27.996 | 27.128 | 27.272 | 16.83 | 24.935 | 17.72 | 0 | 0 | 55.998 | 56.697 | 44.853 | 23.273 | 0 | 0 | 54.509 | 32.996 | [5 empty] | 0 | 0.241 | 49 | 1.4363 | 1.2901 | 0.56697 | 0.44776 | 0.84234 | 58.6452
2010-01-05 | 11:25 | 0 | 19.178 | 0 | 2 | 0 | 27.466 | 27.802 | 27.177 | 27.201 | 16.707 | 24.886 | 17.844 | 0 | 0 | 55.998 | 56.674 | 44.809 | 23.273 | 0 | 0 | 54.509 | 32.996 | [5 empty] | 0 | 0.265 | 50 | 1.4002 | 1.2558 | 0.5655 | 0.44776 | 0.80802 | 57.7063
2010-01-05 | 11:26 | 0 | 19.178 | 0 | 2 | 0 | 27.368 | 27.657 | 27.128 | 27.177 | 16.659 | 24.84 | 17.942 | 0 | 0 | 55.998 | 56.674 | 44.83 | 23.322 | 0 | 0 | 54.485 | 32.996 | [5 empty] | 0 | 0.191 | 51 | 1.3717 | 1.2287 | 0.56435 | 0.44776 | 0.78089 | 56.9293
2010-01-05 | 11:27 | 0 | 19.178 | 0 | 2 | 0 | 27.297 | 27.562 | 27.032 | 27.177 | 16.24 | 24.84 | 17.127 | 0 | 0 | 55.998 | 56.674 | 44.83 | 23.248 | 0 | 0 | 54.462 | 32.972 | [5 empty] | 0 | 0.12 | 52 | 1.609 | 1.4542 | 0.57396 | 0.44776 | 1.0065 | 62.5528
2010-01-05 | 11:28 | 0 | 19.178 | 0 | 2 | 0 | 34.945 | 27.441 | 27.056 | 27.081 | 28.187 | 24.791 | 17.796 | 0 | 0 | 55.953 | 56.629 | 44.785 | 23.298 | 0 | 0 | 54.462 | 32.948 | [5 empty] | 0 | 7.864 | 53 | 1.4142 | 1.2691 | 0.56607 | 0.44776 | 0.82131 | 58.0755
2010-01-05 | 11:29 | 0 | 19.153 | 0 | 2 | 0 | 42.324 | 28.02 | 27.056 | 27.032 | 20.336 | 24.791 | 17.695 | 1 | 0 | 55.907 | 56.629 | 44.785 | 23.248 | 0 | 0 | 54.392 | 32.948 | [5 empty] | 0 | 15.292 | 54 | 1.4436 | 1.297 | 0.56726 | 0.44776 | 0.84926 | 58.8289
2010-01-05 | 11:30 | 0 | 19.153 | 0 | 2 | 0 | 32.164 | 41.009 | 27.103 | 27.081 | 17.647 | 24.791 | 16.881 | 0 | 0 | 55.93 | 56.629 | 44.785 | 23.322 | 0 | 0 | 54.392 | 32.996 | [5 empty] | 0 | 5.083 | 55 | 1.6807 | 1.5223 | 0.57687 | 0.44776 | 1.0746 | 63.9381
2010-01-05 | 11:31 | 0 | 19.153 | 0 | 2 | 0 | 28.935 | 36.825 | 27.177 | 27.103 | 17.275 | 24.766 | 17.647 | 0 | 0 | 55.93 | 56.606 | 44.785 | 23.273 | 0 | 0 | 54.439 | 33.017 | [5 empty] | 0 | 1.832 | 56 | 1.4576 | 1.3103 | 0.56783 | 0.44776 | 0.86255 | 59.1762
2010-01-05 | 11:32 | 0 | 19.121 | 0 | 2 | 0 | 27.964 | 30.855 | 27.216 | 27.12 | 16.7 | 24.712 | 17.59 | 1 | 0 | 55.9 | 56.576 | 44.755 | 23.217 | 0 | 0 | 54.385 | 32.986 | [5 empty] | 0 | 0.844 | 57 | 1.4742 | 1.3261 | 0.5685 | 0.44776 | 0.87833 | 59.5802
2010-01-05 | 11:33 | 0 | 19.178 | 0 | 2 | 0 | 27.657 | 28.839 | 27.223 | 27.152 | 16.559 | 24.72 | 17.079 | 0 | 0 | 55.93 | 56.585 | 44.785 | 23.202 | 0 | 0 | 54.371 | 32.996 | [5 empty] | 0 | 0.505 | 58 | 1.623 | 1.4675 | 0.57453 | 0.44776 | 1.0198 | 62.8327
2010-01-05 | 11:34 | 0 | 19.136 | 0 | 2 | 0 | 27.52 | 28.123 | 27.086 | 27.159 | 16.494 | 24.678 | 17.58 | 0 | 0 | 55.914 | 56.59 | 44.769 | 23.28 | 0 | 0 | 54.422 | 32.955 | [5 empty] | 0 | 0.361 | 59 | 1.4771 | 1.3289 | 0.56862 | 0.44776 | 0.88109 | 59.6502
2010-01-05 | 11:35 | 0 | 19.186 | 0 | 2 | 0 | 27.4 | 27.883 | 26.99 | 27.159 | 16.566 | 24.678 | 17.851 | 0 | 0 | 55.914 | 56.59 | 44.813 | 23.256 | 0 | 0 | 54.446 | 32.931 | [5 empty] | 0 | 0.241 | 60 | 1.3982 | 1.2538 | 0.56542 | 0.44776 | 0.80608 | 57.6519
2010-01-05 | 11:36 | 0 | 19.161 | 0 | 2 | 0 | 27.351 | 27.714 | 26.966 | 27.064 | 16.79 | 24.703 | 17.801 | 0 | 0 | 55.89 | 56.524 | 44.792 | 23.305 | 0 | 0 | 54.469 | 32.931 | [5 empty] | 0 | 0.287 | 61 | 1.4127 | 1.2677 | 0.56601 | 0.44776 | 0.81992 | 58.0374
2010-01-05 | 11:37 | 0 | 19.161 | 0 | 2 | 0 | 27.231 | 27.593 | 26.966 | 27.064 | 16.642 | 24.678 | 17.356 | 0 | 0 | 55.89 | 56.569 | 44.813 | 23.256 | 0 | 0 | 54.422 | 32.955 | [5 empty] | 0 | 0.167 | 62 | 1.5423 | 1.3909 | 0.57126 | 0.44776 | 0.9431 | 61.1475
2010-01-05 | 11:38 | 0 | 19.186 | 0 | 2 | 0 | 27.159 | 27.473 | 26.919 | 27.039 | 16.838 | 24.653 | 17.876 | 0 | 0 | 55.89 | 56.524 | 44.792 | 23.28 | 0 | 0 | 54.446 | 32.931 | [5 empty] | 0 | 0.12 | 63 | 1.3909 | 1.2469 | 0.56512 | 0.44776 | 0.79916 | 57.4561
2010-01-05 | 11:39 | 1 | 19.209 | 0 | 2 | 0 | 30.484 | 27.351 | 26.919 | 26.966 | 27.64 | 24.703 | 18.568 | 0 | 0 | 55.914 | 56.547 | 44.769 | 23.256 | 0 | 0 | 54.422 | 32.931 | [5 empty] | 19.209 | 3.518 | 64 | 1.1894 | 1.0554 | 0.55696 | 0.44776 | 0.60762 | 51.086
2010-01-05 | 11:40 | 0 | 19.186 | 0 | 2 | 0 | 43.86 | 27.449 | 26.941 | 26.895 | 20.318 | 24.703 | 17.876 | 1 | 0 | 55.89 | 56.524 | 44.746 | 23.231 | 0 | 0 | 54.399 | 32.907 | [5 empty] | 0 | 16.965 | 65 | 1.3909 | 1.2469 | 0.56512 | 0.44776 | 0.79916 | 57.4561
2010-01-05 | 11:41 | 0 | 19.186 | 0 | 2 | 0 | 32.766 | 39.629 | 26.941 | 26.919 | 18.962 | 24.703 | 18.05 | 0 | 0 | 55.844 | 56.501 | 44.792 | 23.28 | 0 | 0 | 54.355 | 32.931 | [5 empty] | 0 | 5.847 | 66 | 1.3402 | 1.1988 | 0.56307 | 0.44776 | 0.751 | 56.0347
2010-01-05 | 11:42 | 0 | 19.241 | 0 | 2 | 0 | 29.023 | 37.545 | 27.022 | 26.951 | 19.118 | 24.781 | 18.995 | 0 | 0 | 55.874 | 56.553 | 44.799 | 23.288 | 0 | 0 | 54.362 | 32.962 | [5 empty] | 0 | 2.072 | 67 | 1.0651 | 0.93718 | 0.55192 | 0.44776 | 0.48942 | 45.9528
2010-01-05 | 11:43 | 0 | 19.209 | 0 | 2 | 0 | 27.883 | 31.014 | 27.086 | 26.966 | 20.294 | 24.774 | 18.321 | 1 | 0 | 55.844 | 56.501 | 44.769 | 23.231 | 0 | 0 | 54.331 | 32.955 | [5 empty] | 0 | 0.917 | 68 | 1.2613 | 1.1237 | 0.55987 | 0.44776 | 0.67599 | 53.5933
2010-01-05 | 11:44 | 0 | 19.209 | 1 | 2 | 0 | 27.52 | 28.797 | 27.064 | 27.015 | 20.146 | 24.774 | 18.912 | 0 | 0 | 55.844 | 56.501 | 44.746 | 23.28 | 0 | 0 | 54.261 | 32.979 | [5 empty] | 0 | 0.505 | 69 | 1.0892 | 0.96016 | 0.5529 | 0.44776 | 0.5124 | 47.0423
2010-01-05 | 11:45 | 0 | 19.209 | 0 | 2 | 0 | 27.329 | 28.003 | 27.015 | 26.99 | 20.51 | 24.727 | 18.148 | 0 | 0 | 55.844 | 56.478 | 44.769 | 23.256 | 0 | 0 | 54.331 | 32.955 | [5 empty] | 0 | 0.339 | 70 | 1.3117 | 1.1716 | 0.56191 | 0.44776 | 0.72387 | 55.1857
2010-01-05 | 11:46 | 0 | 19.209 | 0 | 2 | 0 | 27.255 | 27.714 | 26.941 | 26.99 | 20.046 | 24.727 | 17.504 | 0 | 0 | 55.844 | 56.478 | 44.792 | 23.185 | 0 | 0 | 54.331 | 32.979 | [5 empty] | 0 | 0.265 | 71 | 1.4992 | 1.3499 | 0.56951 | 0.44776 | 0.90213 | 60.1728
2010-01-05 | 11:47 | 0 | 19.266 | 0 | 2 | 0 | 27.216 | 27.552 | 26.998 | 26.951 | 19.241 | 24.759 | 17.71 | 0 | 0 | 55.83 | 56.508 | 44.799 | 23.288 | 0 | 0 | 54.338 | 33.031 | [5 empty] | 0 | 0.265 | 72 | 1.4392 | 1.2929 | 0.56708 | 0.44776 | 0.84511 | 58.7189
2010-01-05 | 11:48 | 0 | 19.266 | 0 | 2 | 0 | 27.096 | 27.481 | 26.926 | 26.973 | 19.709 | 24.806 | 18.525 | 0 | 0 | 55.83 | 56.487 | 44.799 | 23.312 | 0 | 0 | 54.362 | 32.986 | [5 empty] | 0 | 0.123 | 73 | 1.2019 | 1.0673 | 0.55747 | 0.44776 | 0.61952 | 51.5441
2010-01-05 | 11:49 | 0 | 19.259 | 0 | 2 | 0 | 27.039 | 27.304 | 26.797 | 26.895 | 20.096 | 24.774 | 19.136 | 0 | 0 | 55.799 | 56.435 | 44.746 | 23.305 | 0 | 0 | 54.331 | 32.979 | [5 empty] | 0 | 0.144 | 74 | 1.024 | 0.89816 | 0.55026 | 0.44776 | 0.45039 | 43.9839
2010-01-05 | 11:50 | 0 | 19.292 | 0 | 2 | 0 | 28.059 | 27.262 | 26.782 | 26.877 | 28.155 | 24.781 | 19.168 | 0 | 0 | 55.806 | 56.442 | 44.823 | 23.312 | 0 | 0 | 54.338 | 32.962 | [5 empty] | 0 | 1.182 | 75 | 1.0147 | 0.8893 | 0.54988 | 0.44776 | 0.44154 | 43.5149
2010-01-05 | 11:51 | 0 | 19.266 | 0 | 2 | 0 | 45.28 | 27.191 | 26.757 | 26.782 | 24.636 | 24.636 | 19.241 | 1 | 0 | 55.783 | 56.419 | 44.729 | 23.337 | 0 | 0 | 54.292 | 32.938 | [5 empty] | 0 | 18.498 | 76 | 0.99342 | 0.86909 | 0.54902 | 0.44776 | 0.42133 | 42.412
2010-01-05 | 11:52 | 0 | 19.292 | 0 | 2 | 0 | 33.995 | 36.581 | 26.757 | 26.757 | 21.481 | 24.492 | 18.922 | 0 | 0 | 55.76 | 56.396 | 44.729 | 23.288 | 0 | 0 | 54.292 | 32.962 | [5 empty] | 0 | 7.238 | 77 | 1.0863 | 0.95739 | 0.55278 | 0.44776 | 0.50963 | 46.9136
2010-01-05 | 11:53 | 0 | 19.266 | 0 | 2 | 0 | 29.263 | 39.636 | 26.853 | 26.757 | 21.481 | 24.516 | 19.093 | 0 | 0 | 55.736 | 56.373 | 44.729 | 23.337 | 0 | 0 | 54.289 | 32.914 | [5 empty] | 0 | 2.506 | 78 | 1.0365 | 0.91006 | 0.55076 | 0.44776 | 0.4623 | 44.6009
2010-01-05 | 11:54 | 0 | 19.287 | 0 | 2 | 0 | 27.861 | 32.125 | 26.944 | 26.824 | 21.454 | 24.56 | 18.892 | 0 | 0 | 55.753 | 56.366 | 44.769 | 23.283 | 0 | 0 | 54.308 | 32.955 | [5 empty] | 0 | 1.037 | 79 | 1.095 | 0.96569 | 0.55314 | 0.44776 | 0.51793 | 47.2977
2010-01-05 | 11:55 | 0 | 19.287 | 0 | 2 | 0 | 27.378 | 29.065 | 26.944 | 26.848 | 21.454 | 24.585 | 18.299 | 1 | 0 | 55.729 | 56.366 | 44.769 | 23.258 | 0 | 0 | 54.261 | 32.955 | [5 empty] | 0 | 0.53 | 80 | 1.2677 | 1.1298 | 0.56013 | 0.44776 | 0.68208 | 53.8029
2010-01-05 | 11:56 | 0 | 19.312 | 0 | 1 | 0 | 27.233 | 28.076 | 26.922 | 26.848 | 21.066 | 24.631 | 18.718 | 0 | 0 | 55.729 | 56.343 | 44.722 | 23.283 | 0 | 0 | 54.238 | 32.955 | [5 empty] | 0 | 0.385 | 81 | 1.1457 | 1.0139 | 0.55519 | 0.44776 | 0.5661 | 49.4097
2010-01-05 | 11:57 | 0 | 19.319 | 0 | 2 | 0 | 27.145 | 27.723 | 26.855 | 26.855 | 22.062 | 24.663 | 19.073 | 0 | 0 | 55.76 | 56.373 | 44.753 | 23.364 | 0 | 0 | 54.268 | 32.986 | [5 empty] | 0 | 0.29 | 82 | 1.0423 | 0.91559 | 0.551 | 0.44776 | 0.46783 | 44.8828
2010-01-05 | 11:58 | 0 | 19.319 | 0 | 2 | 0 | 27.074 | 27.53 | 26.76 | 26.88 | 21.098 | 24.663 | 18.306 | 0 | 0 | 55.736 | 56.33 | 44.708 | 23.339 | 0 | 0 | 54.268 | 32.917 | [5 empty] | 0 | 0.194 | 83 | 1.2657 | 1.1279 | 0.56005 | 0.44776 | 0.68014 | 53.7364
2010-01-05 | 11:59 | 0 | 19.349 | 0 | 2 | 0 | 27.005 | 27.414 | 26.789 | 26.765 | 21.177 | 24.671 | 17.869 | 0 | 0 | 55.741 | 56.357 | 44.76 | 23.369 | 0 | 0 | 54.296 | 32.921 | [5 empty] | 0 | 0.24 | 84 | 1.3929 | 1.2489 | 0.56521 | 0.44776 | 0.8011 | 57.5111
2010-01-05 | 12:00 | 0 | 19.349 | 0 | 1 | 0 | 26.909 | 27.319 | 26.694 | 26.718 | 20.961 | 24.671 | 18.09 | 0 | 0 | 55.673 | 56.357 | 44.69 | 23.393 | 0 | 0 | 54.275 | 32.897 | [5 empty] | 0 | 0.191 | 85 | 1.3286 | 1.1877 | 0.5626 | 0.44776 | 0.73993 | 55.6926
2010-01-05 | 12:01 | 0 | 19.405 | 0 | 2 | 0 | 26.892 | 27.228 | 26.674 | 26.723 | 27.951 | 24.7 | 18.764 | 0 | 0 | 55.725 | 56.316 | 44.764 | 23.398 | 0 | 0 | 54.303 | 32.974 | [5 empty] | 0 | 0.169 | 86 | 1.1323 | 1.0011 | 0.55465 | 0.44776 | 0.55336 | 48.8698
2010-01-05 | 12:02 | 0 | 19.44 | 0 | 2 | 0 | 46.655 | 27.093 | 26.684 | 26.637 | 25.24 | 24.661 | 18.575 | 1 | 0 | 55.734 | 56.325 | 44.774 | 23.383 | 0 | 0 | 54.266 | 33.007 | [5 empty] | 0 | 20.018 | 87 | 1.1874 | 1.0534 | 0.55688 | 0.44776 | 0.60568 | 51.0105
2010-01-05 | 12:03 | 0 | 19.415 | 0 | 1 | 0 | 38.107 | 29.815 | 26.588 | 26.613 | 22.829 | 24.685 | 19.118 | 0 | 0 | 55.711 | 56.282 | 44.727 | 23.361 | 0 | 0 | 54.219 | 33.007 | [5 empty] | 0 | 11.494 | 88 | 1.0292 | 0.90314 | 0.55047 | 0.44776 | 0.45538 | 44.244
2010-01-05 | 12:04 | 0 | 19.42 | 0 | 2 | 0 | 30.761 | 42.365 | 26.473 | 26.568 | 21.92 | 24.69 | 19.05 | 0 | 0 | 55.671 | 56.286 | 44.732 | 23.342 | 0 | 0 | 54.226 | 33.036 | [5 empty] | 0 | 4.193 | 89 | 1.049 | 0.92196 | 0.55127 | 0.44776 | 0.4742 | 45.2031
2010-01-05 | 12:05 | 0 | 19.42 | 0 | 2 | 0 | 28.376 | 37.947 | 26.473 | 26.497 | 21.414 | 24.619 | 18.977 | 0 | 0 | 55.671 | 56.264 | 44.732 | 23.366 | 0 | 0 | 54.203 | 32.988 | [5 empty] | 0 | 1.879 | 90 | 1.0703 | 0.94217 | 0.55213 | 0.44776 | 0.49441 | 46.1932
2010-01-05 | 12:06 | 0 | 19.427 | 0 | 1 | 0 | 27.562 | 31.899 | 26.551 | 26.431 | 21.395 | 24.6 | 18.784 | 1 | 0 | 55.676 | 56.268 | 44.739 | 23.396 | 0 | 0 | 54.254 | 32.996 | [5 empty] | 0 | 1.131 | 91 | 1.1265 | 0.99559 | 0.55441 | 0.44776 | 0.54783 | 48.631
2010-01-05 | 12:07 | 0 | 19.435 | 0 | 1 | 0 | 27.184 | 29.376 | 26.559 | 26.439 | 20.777 | 24.607 | 18.62 | 0 | 0 | 55.683 | 56.298 | 44.769 | 23.403 | 0 | 0 | 54.261 | 33.027 | [5 empty] | 0 | 0.745 | 92 | 1.1743 | 1.041 | 0.55635 | 0.44776 | 0.59322 | 50.519
2010-01-05 | 12:08 | 0 | 19.41 | 0 | 2 | 0 | 26.993 | 28.292 | 26.583 | 26.39 | 20.318 | 24.582 | 18.62 | 0 | 0 | 55.659 | 56.254 | 44.746 | 23.403 | 0 | 0 | 54.215 | 33.003 | [5 empty] | 0 | 0.603 | 93 | 1.1743 | 1.041 | 0.55635 | 0.44776 | 0.59322 | 50.519
2010-01-05 | 12:09 | 0 | 19.442 | 0 | 1 | 0 | 26.855 | 27.77 | 26.615 | 26.47 | 21.292 | 24.519 | 18.726 | 0 | 0 | 55.69 | 56.284 | 44.729 | 23.386 | 0 | 0 | 54.245 | 32.986 | [5 empty] | 0 | 0.385 | 94 | 1.1434 | 1.0116 | 0.55509 | 0.44776 | 0.56388 | 49.3167
2010-01-05 | 12:10 | 0 | 19.417 | 0 | 1 | 0 | 26.735 | 27.434 | 26.495 | 26.517 | 20.156 | 24.494 | 18.578 | 0 | 0 | 55.666 | 56.261 | 44.753 | 23.361 | 0 | 0 | 54.222 | 32.938 | [5 empty] | 0 | 0.218 | 95 | 1.1865 | 1.0526 | 0.55684 | 0.44776 | 0.60485 | 50.9781
2010-01-05 | 12:11 | 0 | 19.392 | 0 | 2 | 0 | 26.686 | 27.216 | 26.301 | 26.446 | 19.91 | 24.423 | 18.578 | 0 | 0 | 55.643 | 56.216 | 44.753 | 23.361 | 0 | 0 | 54.201 | 32.962 | [5 empty] | 0 | 0.24 | 96 | 1.1865 | 1.0526 | 0.55684 | 0.44776 | 0.60485 | 50.9781
2010-01-05 | 12:12 | 0 | 19.4 | 0 | 1 | 0 | 26.671 | 27.103 | 26.139 | 26.382 | 26.429 | 24.479 | 19.005 | 0 | 0 | 55.652 | 56.223 | 44.76 | 23.418 | 0 | 0 | 54.275 | 32.993 | [5 empty] | 0 | 0.289 | 97 | 1.0621 | 0.93442 | 0.5518 | 0.44776 | 0.48665 | 45.8182
2010-01-05 | 12:13 | 1 | 19.4 | 0 | 1 | 0 | 41.406 | 26.958 | 25.973 | 26.284 | 25.49 | 24.501 | 19.377 | 1 | 0 | 55.629 | 56.2 | 44.715 | 23.371 | 0 | 0 | 54.254 | 32.948 | [5 empty] | 19.4 | 15.122 | 98 | 0.95382 | 0.83145 | 0.54741 | 0.44776 | 0.38369 | 40.2263
2010-01-05 | 12:14 | 0 | 19.405 | 0 | 1 | 0 | 50.658 | 26.89 | 25.879 | 26.144 | 21.927 | 24.651 | 19.895 | 0 | 0 | 55.634 | 56.184 | 44.718 | 23.349 | 0 | 0 | 54.212 | 32.974 | [5 empty] | 0 | 24.514 | 99 | 0.80298 | 0.68806 | 0.5413 | 0.44776 | 0.2403 | 29.9265
2010-01-05 | 12:15 | 0 | 19.412 | 0 | 1 | 0 | 37.093 | 29.114 | 25.789 | 26.078 | 21.743 | 24.729 | 20.441 | 1 | 0 | 55.641 | 56.213 | 44.748 | 23.43 | 0 | 0 | 54.243 | 33.005 | [5 empty] | 0 | 11.015 | 100 | 0.64398 | 0.53693 | 0.53486 | 0.44776 | 0.08917 | 13.8467
2010-01-05 | 12:16 | 0 | 19.437 | 0 | 1 | 0 | 30.945 | 41.207 | 25.789 | 25.911 | 20.659 | 24.683 | 20.249 | 0 | 0 | 55.594 | 56.191 | 44.725 | 23.43 | 0 | 0 | 54.196 | 33.005 | [5 empty] | 0 | 5.034 | 101 | 0.69989 | 0.59008 | 0.53712 | 0.44776 | 0.14232 | 20.334
2010-01-05 | 12:17 | 0 | 19.442 | 0 | 1 | 0 | 28.589 | 43.819 | 25.772 | 25.843 | 20.47 | 24.688 | 20.204 | 0 | 0 | 55.622 | 56.172 | 44.753 | 23.481 | 0 | 0 | 54.224 | 33.01 | [5 empty] | 0 | 2.746 | 102 | 0.713 | 0.60253 | 0.53765 | 0.44776 | 0.15477 | 21.7072
2010-01-05 | 12:18 | 0 | 19.475 | 0 | 1 | 0 | 27.657 | 37.153 | 25.828 | 25.803 | 21.466 | 24.766 | 20.189 | 0 | 0 | 55.652 | 56.202 | 44.762 | 23.491 | 0 | 0 | 54.231 | 33.041 | [5 empty] | 0 | 1.854 | 103 | 0.71736 | 0.60668 | 0.53783 | 0.44776 | 0.15892 | 22.1539
2010-01-05 | 12:19 | 0 | 19.475 | 0 | 1 | 0 | 27.128 | 32.429 | 25.899 | 25.73 | 21.226 | 24.695 | 20.114 | 0 | 0 | 55.629 | 56.202 | 44.739 | 23.491 | 0 | 0 | 54.208 | 33.017 | [5 empty] | 0 | 1.398 | 104 | 0.7392 | 0.62744 | 0.53872 | 0.44776 | 0.17968 | 24.3077
2010-01-05 | 12:20 | 0 | 19.417 | 0 | 1 | 0 | 26.782 | 29.962 | 25.941 | 25.651 | 20.448 | 24.712 | 19.591 | 0 | 0 | 55.622 | 56.172 | 44.753 | 23.459 | 0 | 0 | 54.086 | 32.986 | [5 empty] | 0 | 1.131 | 105 | 0.8915 | 0.77221 | 0.54489 | 0.44776 | 0.32445 | 36.3937
2010-01-05 | 12:21 | 0 | 19.475 | 0 | 1 | 0 | 26.598 | 28.694 | 26.044 | 25.659 | 19.03 | 24.72 | 19.842 | 0 | 0 | 55.652 | 56.202 | 44.739 | 23.491 | 0 | 0 | 54.117 | 32.993 | [5 empty] | 0 | 0.939 | 106 | 0.81841 | 0.70273 | 0.54193 | 0.44776 | 0.25497 | 31.1547
2010-01-05 | 12:22 | 0 | 19.475 | 0 | 1 | 0 | 26.429 | 27.947 | 25.995 | 25.708 | 20.336 | 24.766 | 20.089 | 0 | 0 | 55.629 | 56.179 | 44.739 | 23.467 | 0 | 0 | 54.14 | 33.017 | [5 empty] | 0 | 0.721 | 107 | 0.74648 | 0.63436 | 0.53901 | 0.44776 | 0.1866 | 24.9977
2010-01-05 | 12:23 | 0 | 19.45 | 0 | 1 | 0 | 26.262 | 27.466 | 25.948 | 25.73 | 24.6 | 24.766 | 19.991 | 0 | 0 | 55.629 | 56.179 | 44.715 | 23.467 | 0 | 0 | 54.14 | 32.972 | [5 empty] | 0 | 0.532 | 108 | 0.77502 | 0.66149 | 0.54017 | 0.44776 | 0.21373 | 27.5773
2010-01-05 | 12:24 | 0 | 19.483 | 0 | 1 | 0 | 33.354 | 27.113 | 25.882 | 25.86 | 29.641 | 24.918 | 19.875 | 0 | 0 | 55.615 | 56.186 | 44.746 | 23.523 | 0 | 0 | 54.194 | 33.024 | [5 empty] | 0 | 7.494 | 109 | 0.8088 | 0.6936 | 0.54154 | 0.44776 | 0.24584 | 30.3955
2010-01-05 | 12:25 | 0 | 19.458 | 0 | 1 | 0 | 55.018 | 26.846 | 25.786 | 25.882 | 21.667 | 24.943 | 20.197 | 1 | 0 | 55.592 | 56.165 | 44.722 | 23.474 | 0 | 0 | 54.147 | 33.003 | [5 empty] | 0 | 29.136 | 110 | 0.71503 | 0.60447 | 0.53774 | 0.44776 | 0.15671 | 21.9163
2010-01-05 | 12:26 | 0 | 19.432 | 0 | 1 | 0 | 41.109 | 26.99 | 25.715 | 25.906 | 21.716 | 24.918 | 20.777 | 1 | 0 | 55.568 | 56.142 | 44.722 | 23.474 | 0 | 0 | 54.147 | 33.024 | [5 empty] | 0 | 15.203 | 111 | 0.54614 | 0.44393 | 0.53089 | 0.44776 | -0.0038348 | -0.70217
2010-01-05 | 12:27 | 0 | 19.458 | 0 | 1 | 0 | 32.507 | 34.201 | 25.666 | 25.86 | 21.282 | 25.063 | 20.728 | 0 | 0 | 55.545 | 56.096 | 44.722 | 23.474 | 0 | 0 | 54.124 | 33.003 | [5 empty] | 0 | 6.647 | 112 | 0.56041 | 0.45749 | 0.53147 | 0.44776 | 0.0097284 | 1.736
2010-01-05 | 12:28 | 0 | 19.513 | 0 | 1 | 0 | 29.212 | 44.683 | 25.745 | 25.791 | 22.685 | 25.117 | 21.287 | 0 | 0 | 55.573 | 56.124 | 44.704 | 23.503 | 0 | 0 | 54.152 | 33.007 | [5 empty] | 0 | 3.421 | 113 | 0.39763 | 0.30276 | 0.52487 | 0.44776 | -0.145 | -36.4672
2010-01-05 | 12:29 | 0 | 19.488 | 0 | 1 | 0 | 27.888 | 41.42 | 25.745 | 25.696 | 22.324 | 25.141 | 20.951 | 0 | 0 | 55.55 | 56.124 | 44.75 | 23.553 | 0 | 0 | 54.107 | 33.007 | [5 empty] | 0 | 2.192 | 114 | 0.49547 | 0.39576 | 0.52884 | 0.44776 | -0.051998 | -10.4947
2010-01-05 | 12:30 | 0 | 19.513 | 0 | 1 | 0 | 27.262 | 35.356 | 25.745 | 25.671 | 22.106 | 25.166 | 20.468 | 0 | 0 | 55.55 | 56.1 | 44.75 | 23.503 | 0 | 0 | 54.128 | 33.007 | [5 empty] | 0 | 1.591 | 115 | 0.63612 | 0.52946 | 0.53454 | 0.44776 | 0.081696 | 12.843
2010-01-05 | 12:31 | 0 | 19.513 | 0 | 1 | 0 | 26.949 | 31.767 | 25.791 | 25.6 | 22.444 | 25.117 | 19.857 | 0 | 0 | 55.573 | 56.1 | 44.704 | 23.503 | 0 | 0 | 54.128 | 33.031 | [5 empty] | 0 | 1.349 | 116 | 0.81404 | 0.69858 | 0.54175 | 0.44776 | 0.25082 | 30.8118
2010-01-05 | 12:32 | 0 | 19.538 | 0 | 1 | 0 | 26.733 | 29.889 | 25.816 | 25.575 | 22.66 | 25.117 | 20.757 | 0 | 0 | 55.596 | 56.1 | 44.727 | 23.503 | 0 | 0 | 54.061 | 32.984 | [5 empty] | 0 | 1.158 | 117 | 0.55196 | 0.44946 | 0.53113 | 0.44776 | 0.0017012 | 0.30821
2010-01-05 | 12:33 | 0 | 19.571 | 0 | 0 | 0 | 26.642 | 28.812 | 25.897 | 25.583 | 22.621 | 25.173 | 20.765 | 0 | 0 | 55.58 | 56.107 | 44.734 | 23.486 | 0 | 0 | 54.065 | 32.991 | [5 empty] | 0 | 1.059 | 118 | 0.54963 | 0.44725 | 0.53103 | 0.44776 | -0.00051319 | -0.09337
2010-01-05 | 12:34 | 0 | 19.533 | 0 | 1 | 0 | 26.51 | 28.123 | 25.835 | 25.595 | 22.439 | 25.161 | 20.632 | 0 | 0 | 55.592 | 56.096 | 44.746 | 23.499 | 0 | 0 | 54.1 | 32.955 | [5 empty] | 0 | 0.915 | 119 | 0.58836 | 0.48406 | 0.5326 | 0.44776 | 0.036301 | 6.1699
2010-01-05 | 12:35 | 0 | 19.558 | 0 | 1 | 0 | 27.522 | 27.642 | 25.764 | 25.62 | 30.293 | 25.161 | 20.873 | 0 | 0 | 55.568 | 56.072 | 44.722 | 23.45 | 0 | 0 | 54.054 | 32.979 | [5 empty] | 0 | 1.902 | 120 | 0.51818 | 0.41735 | 0.52976 | 0.44776 | -0.030408 | -5.8681
2010-01-05 | 12:36 | 0 | 19.588 | 0 | 1 | 0 | 55.893 | 27.358 | 25.671 | 25.696 | 24.421 | 25.215 | 21 | 2 | 0 | 55.573 | 56.077 | 44.727 | 23.503 | 0 | 0 | 53.991 | 32.984 | [5 empty] | 0 | 30.197 | 121 | 0.4812 | 0.3822 | 0.52826 | 0.44776 | -0.065561 | -13.6245
2010-01-05 | 12:37 | 0 | 19.588 | 0 | 1 | 0 | 53.624 | 27.093 | 25.551 | 25.794 | 21.89 | 25.166 | 19.513 | 0 | 0 | 55.573 | 56.054 | 44.727 | 23.479 | 0 | 0 | 53.991 | 32.984 | [5 empty] | 0 | 27.83 | 122 | 0.91421 | 0.7938 | 0.54581 | 0.44776 | 0.34604 | 37.8511
2010-01-05 | 12:38 | 0 | 19.588 | 0 | 0 | 0 | 39.633 | 27.238 | 25.48 | 25.745 | 22.469 | 25.166 | 19.365 | 0 | 0 | 55.526 | 56.03 | 44.68 | 23.479 | 0 | 0 | 54.014 | 32.936 | [5 empty] | 0 | 13.888 | 123 | 0.95731 | 0.83477 | 0.54755 | 0.44776 | 0.38701 | 40.4264
2010-01-05 | 12:39 | 0 | 19.588 | 0 | 1 | 0 | 32.749 | 32.247 | 25.384 | 25.745 | 22.228 | 25.19 | 19.93 | 0 | 0 | 55.503 | 56.009 | 44.704 | 23.479 | 0 | 0 | 54.014 | 32.914 | [5 empty] | 0 | 7.004 | 124 | 0.79278 | 0.67838 | 0.54089 | 0.44776 | 0.23061 | 29.0892
2010-01-05 | 12:40 | 0 | 19.588 | 0 | 1 | 0 | 29.695 | 43.745 | 25.384 | 25.624 | 21.216 | 25.166 | 19.737 | 0 | 0 | 55.503 | 56.009 | 44.68 | 23.479 | 0 | 0 | 53.991 | 32.936 | [5 empty] | 0 | 4.071 | 125 | 0.84899 | 0.7318 | 0.54316 | 0.44776 | 0.28404 | 33.4561
2010-01-05 | 12:41 | 0 | 19.593 | 0 | 1 | 0 | 28.327 | 45.971 | 25.46 | 25.534 | 21.15 | 25.124 | 18.779 | 1 | 0 | 55.51 | 56.014 | 44.708 | 23.508 | 0 | 0 | 54.019 | 32.943 | [5 empty] | 0 | 2.793 | 126 | 1.128 | 0.99697 | 0.55447 | 0.44776 | 0.54921 | 48.6909
2010-01-05 | 12:42 | 0 | 19.593 | 0 | 0 | 0 | 27.581 | 40.32 | 25.58 | 25.414 | 20.306 | 25.075 | 18.975 | 0 | 0 | 55.487 | 55.991 | 44.732 | 23.533 | 0 | 0 | 54.042 | 32.964 | [5 empty] | 0 | 2.167 | 127 | 1.0709 | 0.94272 | 0.55216 | 0.44776 | 0.49496 | 46.2198
2010-01-05 | 12:43 | 0 | 19.593 | 0 | 1 | 0 | 27.196 | 35.175 | 25.7 | 25.365 | 20.011 | 25.075 | 18.678 | 0 | 0 | 55.531 | 55.991 | 44.708 | 23.557 | 0 | 0 | 53.995 | 32.988 | [5 empty] | 0 | 1.831 | 128 | 1.1574 | 1.0249 | 0.55566 | 0.44776 | 0.57717 | 49.8691
2010-01-05 | 12:44 | 0 | 19.654 | 0 | 1 | 0 | 26.941 | 32.169 | 25.833 | 25.399 | 19.802 | 25.183 | 19.282 | 0 | 0 | 55.564 | 56.023 | 44.741 | 23.592 | 0 | 0 | 54.051 | 33.022 | [5 empty] | 0 | 1.542 | 129 | 0.98148 | 0.85774 | 0.54853 | 0.44776 | 0.40998 | 41.7717
2010-01-05 | 12:45 | 0 | 19.593 | 0 | 0 | 0 | 26.689 | 30.374 | 25.894 | 25.414 | 19.568 | 25.124 | 19.297 | 0 | 0 | 55.51 | 55.967 | 44.755 | 23.486 | 0 | 0 | 53.995 | 32.964 | [5 empty] | 0 | 1.275 | 130 | 0.97711 | 0.85359 | 0.54836 | 0.44776 | 0.40583 | 41.5335
2010-01-05 | 12:46 | 1 | 19.593 | 0 | 1 | 0 | 26.593 | 29.219 | 26.039 | 25.389 | 29.435 | 25.075 | 18.555 | 0 | 0 | 55.51 | 55.967 | 44.687 | 23.486 | 0 | 0 | 53.972 | 32.964 | [5 empty] | 19.593 | 1.204 | 131 | 1.1932 | 1.059 | 0.55711 | 0.44776 | 0.61121 | 51.2255
2010-01-05 | 12:47 | 0 | 19.593 | 0 | 1 | 0 | 46.475 | 28.471 | 26.11 | 25.436 | 21.944 | 25.1 | 19.246 | 1 | 0 | 55.51 | 55.967 | 44.687 | 23.437 | 0 | 0 | 53.951 | 32.943 | [5 empty] | 0 | 21.039 | 132 | 0.99196 | 0.86771 | 0.54896 | 0.44776 | 0.41995 | 42.3348
2010-01-05 | 12:48 | 0 | 19.628 | 0 | 0 | 1 | 62.347 | 27.927 | 26.098 | 25.544 | 20.436 | 25.159 | 18.666 | 1 | 0 | 55.543 | 55.977 | 44.72 | 23.496 | 0 | 0 | 53.984 | 32.952 | [5 empty] | 0 | 36.803 | 133 | 1.1609 | 1.0283 | 0.5558 | 0.44776 | 0.58049 | 50.0051
2010-01-05 | 12:49 | 0 | 19.608 | 0 | 1 | 0 | 47.04 | 27.596 | 25.982 | 25.789 | 19.832 | 25.259 | 19.46 | 0 | 0 | 55.524 | 56.005 | 44.748 | 23.501 | 0 | 0 | 54.033 | 32.981 | [5 empty] | 0 | 21.251 | 0 | 0.92965 | 0.80847 | 0.54643 | 0.44776 | 0.36071 | 38.8008
2010-01-05 | 12:50 | 0 | 19.628 | 0 | 1 | 0 | 36.665 | 28.17 | 25.857 | 25.857 | 19.628 | 25.279 | 19.679 | 0 | 0 | 55.496 | 55.953 | 44.673 | 23.447 | 0 | 0 | 53.984 | 32.952 | [5 empty] | 0 | 10.808 | 1 | 0.86588 | 0.74785 | 0.58789 | 0.4918 | 0.25605 | 29.5712
2010-01-05 | 12:51 | 0 | 19.634 | 0 | 1 | 0 | 31.74 | 34.883 | 25.742 | 25.958 | 20.199 | 25.379 | 19.634 | 0 | 0 | 55.501 | 55.981 | 44.701 | 23.477 | 0 | 0 | 54.012 | 32.957 | [5 empty] | 0 | 5.782 | 2 | 0.87898 | 0.76031 | 0.58842 | 0.4918 | 0.26851 | 30.5474
2010-01-05 | 12:52 | 0 | 19.628 | 0 | 0 | 0 | 29.374 | 45.658 | 25.664 | 25.953 | 20.436 | 25.35 | 19.654 | 0 | 0 | 55.473 | 55.932 | 44.697 | 23.543 | 0 | 0 | 53.937 | 32.905 | [5 empty] | 0 | 3.421 | 3 | 0.87316 | 0.75477 | 0.58819 | 0.4918 | 0.26297 | 30.1172
2010-01-05 | 12:53 | 0 | 19.684 | 0 | 1 | 0 | 28.27 | 46.489 | 25.693 | 25.958 | 19.757 | 25.284 | 18.497 | 0 | 0 | 55.477 | 55.937 | 44.748 | 23.55 | 0 | 0 | 53.984 | 32.933 | [5 empty] | 0 | 2.312 | 4 | 1.2101 | 1.075 | 0.60184 | 0.4918 | 0.58323 | 48.1977
2010-01-05 | 12:54 | 0 | 19.581 | 0 | 1 | 0 | 27.689 | 40.731 | 25.691 | 25.811 | 20.048 | 25.232 | 19.186 | 0 | 0 | 55.449 | 55.886 | 44.72 | 23.523 | 0 | 0 | 53.914 | 32.929 | [5 empty] | 0 | 1.878 | 5 | 1.0094 | 0.88432 | 0.59371 | 0.4918 | 0.39251 | 38.8842
2010-01-05 | 12:55 | 0 | 19.606 | 0 | 0 | 0 | 27.375 | 35.82 | 25.857 | 25.691 | 19.533 | 25.159 | 18.965 | 0 | 0 | 55.426 | 55.886 | 44.697 | 23.523 | 0 | 0 | 53.89 | 32.929 | [5 empty] | 0 | 1.684 | 6 | 1.0738 | 0.94549 | 0.59632 | 0.4918 | 0.45368 | 42.2507
2010-01-05 | 12:56 | 0 | 19.689 | 0 | 1 | 0 | 27.238 | 32.749 | 25.963 | 25.649 | 19.244 | 25.144 | 18.897 | 0 | 0 | 55.503 | 55.916 | 44.75 | 23.53 | 0 | 0 | 53.897 | 32.984 | [5 empty] | 0 | 1.589 | 7 | 1.0936 | 0.96431 | 0.59712 | 0.4918 | 0.47251 | 43.2068
2010-01-05 | 12:57 | 0 | 19.664 | 1 | 1 | 0 | 27.047 | 30.923 | 26.083 | 25.624 | 29.599 | 25.168 | 18.947 | 0 | 0 | 55.503 | 55.916 | 44.727 | 23.555 | 0 | 0 | 53.874 | 32.938 | [5 empty] | 0 | 1.423 | 8 | 1.079 | 0.95047 | 0.59653 | 0.4918 | 0.45867 | 42.5072
2010-01-05 | 12:58 | 0 | 19.664 | 0 | 0 | 0 | 37.777 | 29.744 | 26.203 | 25.6 | 22.447 | 25.137 | 18.718 | 1 | 0 | 55.473 | 55.886 | 44.72 | 23.499 | 0 | 0 | 53.844 | 32.952 | [5 empty] | 0 | 12.177 | 9 | 1.1457 | 1.0139 | 0.59923 | 0.4918 | 0.52205 | 45.5657
2010-01-05 | 12:59 | 0 | 19.664 | 0 | 1 | 0 | 54.63 | 28.998 | 26.252 | 25.6 | 20.056 | 25.095 | 18.897 | 1 | 0 | 55.503 | 55.893 | 44.75 | 23.506 | 0 | 0 | 53.851 | 32.938 | [5 empty] | 0 | 29.03 | 10 | 1.0936 | 0.96431 | 0.59712 | 0.4918 | 0.47251 | 43.2068
2010-01-05 | 13:00 | 0 | 19.606 | 0 | 0 | 0 | 45.201 | 28.434 | 26.171 | 25.666 | 19.334 | 25.038 | 18.864 | 0 | 0 | 55.426 | 55.886 | 44.673 | 23.474 | 0 | 0 | 53.776 | 32.929 | [5 empty] | 0 | 19.535 | 11 | 1.1032 | 0.97344 | 0.59751 | 0.4918 | 0.48164 | 43.6585
2010-01-05 | 13:01 | 0 | 19.613 | 0 | 1 | 0 | 50.09 | 28.13 | 26.179 | 25.794 | 19.07 | 25.095 | 18.603 | 1 | 0 | 55.433 | 55.869 | 44.68 | 23.481 | 0 | 0 | 53.806 | 32.96 | [5 empty] | 0 | 24.296 | 12 | 1.1792 | 1.0457 | 0.60059 | 0.4918 | 0.55389 | 46.9711
2010-01-05 | 13:02 | 0 | 19.639 | 0 | 0 | 0 | 40.691 | 29.045 | 26.009 | 25.843 | 18.849 | 25.024 | 18.824 | 0 | 0 | 55.456 | 55.846 | 44.68 | 23.457 | 0 | 0 | 53.83 | 32.938 | [5 empty] | 0 | 14.848 | 13 | 1.1149 | 0.98452 | 0.59798 | 0.4918 | 0.49271 | 44.1955
2010-01-05 | 13:03 | 0 | 19.613 | 0 | 1 | 0 | 33.665 | 35.074 | 26.009 | 26.034 | 18.774 | 25.024 | 18.947 | 0 | 0 | 55.41 | 55.846 | 44.634 | 23.481 | 0 | 0 | 53.874 | 32.938 | [5 empty] | 0 | 7.631 | 14 | 1.079 | 0.95047 | 0.59653 | 0.4918 | 0.45867 | 42.5072
2010-01-05 | 13:04 | 0 | 19.639 | 0 | 1 | 0 | 30.394 | 41.303 | 25.963 | 26.034 | 18.799 | 24.999 | 18.922 | 0 | 0 | 55.389 | 55.823 | 44.657 | 23.506 | 0 | 0 | 53.921 | 32.938 | [5 empty] | 0 | 4.36 | 15 | 1.0863 | 0.95739 | 0.59682 | 0.4918 | 0.46559 | 42.8594
2010-01-05 | 13:05 | 0 | 19.639 | 0 | 0 | 0 | 28.876 | 44.216 | 25.914 | 26.083 | 19.392 | 24.95 | 18.726 | 0 | 0 | 55.389 | 55.823 | 44.68 | 23.457 | 0 | 0 | 53.874 | 32.96 | [5 empty] | 0 | 2.793 | 16 | 1.1434 | 1.0116 | 0.59914 | 0.4918 | 0.51984 | 45.4648
2010-01-05 | 13:06 | 0 | 19.639 | 0 | 1 | 0 | 28.13 | 43.886 | 25.963 | 26.009 | 19.342 | 24.926 | 18.625 | 0 | 0 | 55.389 | 55.823 | 44.727 | 23.481 | 0 | 0 | 53.874 | 32.984 | [5 empty] | 0 | 2.121 | 17 | 1.1728 | 1.0396 | 0.60033 | 0.4918 | 0.5478 | 46.7085
2010-01-05 | 13:07 | 0 | 19.591 | 0 | 1 | 0 | 27.696 | 39.868 | 25.914 | 25.963 | 18.603 | 24.855 | 18.799 | 0 | 0 | 55.41 | 55.823 | 44.704 | 23.506 | 0 | 0 | 53.806 | 32.984 | [5 empty] | 0 | 1.733 | 18 | 1.1221 | 0.99144 | 0.59828 | 0.4918 | 0.49963 | 44.5254
2010-01-05 | 13:08 | 0 | 19.639 | 0 | 0 | 0 | 27.432 | 35.569 | 26.009 | 25.889 | 28.611 | 24.879 | 18.701 | 0 | 0 | 55.433 | 55.823 | 44.727 | 23.506 | 0 | 0 | 53.783 | 32.984 | [5 empty] | 0 | 1.543 | 19 | 1.1507 | 1.0186 | 0.59943 | 0.4918 | 0.52676 | 45.7786
2010-01-05 | 13:09 | 0 | 19.639 | 0 | 1 | 0 | 36.414 | 32.656 | 26.034 | 25.867 | 23.432 | 24.926 | 18.454 | 1 | 0 | 55.433 | 55.799 | 44.704 | 23.53 | 0 | 0 | 53.783 | 33.007 | [5 empty] | 0 | 10.547 | 20 | 1.2226 | 1.0869 | 0.60235 | 0.4918 | 0.59513 | 48.6776
2010-01-05 | 13:10 | 0 | 19.606 | 0 | 0 | 0 | 54.99 | 30.771 | 26.122 | 25.811 | 20.583 | 24.894 | 18.444 | 0 | 0 | 55.379 | 55.769 | 44.673 | 23.401 | 0 | 0 | 53.752 | 32.976 | [5 empty] | 0 | 29.179 | 21 | 1.2255 | 1.0897 | 0.60246 | 0.4918 | 0.5979 | 48.7878
2010-01-05 | 13:11 | 0 | 19.606 | 0 | 1 | 0 | 44.536 | 29.616 | 26.196 | 25.786 | 19.236 | 24.918 | 18.321 | 1 | 0 | 55.379 | 55.769 | 44.673 | 23.45 | 0 | 0 | 53.776 | 32.952 | [5 empty] | 0 | 18.75 | 22 | 1.2613 | 1.1237 | 0.60392 | 0.4918 | 0.63194 | 50.1016
2010-01-05 | 13:12 | 0 | 19.606 | 0 | 1 | 0 | 49.351 | 28.942 | 26.316 | 25.786 | 18.99 | 24.918 | 18.321 | 0 | 0 | 55.403 | 55.769 | 44.673 | 23.45 | 0 | 0 | 53.752 | 33 | [5 empty] | 0 | 23.565 | 23 | 1.2613 | 1.1237 | 0.60392 | 0.4918 | 0.63194 | 50.1016
2010-01-05 | 13:13 | 0 | 19.639 | 0 | 0 | 0 | 39.916 | 30.612 | 26.348 | 25.867 | 19.762 | 24.999 | 18.454 | 0 | 0 | 55.41 | 55.825 | 44.683 | 23.53 | 0 | 0 | 53.83 | 33.007 | [5 empty] | 0 | 14.049 | 24 | 1.2226 | 1.0869 | 0.60235 | 0.4918 | 0.59513 | 48.6776
2010-01-05 | 13:14 | 0 | 19.621 | 0 | 1 | 0 | 33.039 | 38.043 | 26.331 | 25.946 | 19.375 | 24.982 | 18.658 | 0 | 0 | 55.447 | 55.79 | 44.671 | 23.494 | 0 | 0 | 53.841 | 33.019 | [5 empty] | 0 | 7.093 | 25 | 1.1632 | 1.0305 | 0.59994 | 0.4918 | 0.53866 | 46.309
2010-01-05 | 13:15 | 0 | 19.651 | 0 | 1 | 0 | 30.021 | 43.03 | 26.311 | 26.071 | 18.887 | 25.011 | 18.467 | 0 | 0 | 55.424 | 55.79 | 44.694 | 23.543 | 0 | 0 | 53.841 | 32.996 | [5 empty] | 0 | 3.95 | 26 | 1.2188 | 1.0833 | 0.60219 | 0.4918 | 0.59153 | 48.5335
2010-01-05 | 13:16 | 0 | 19.626 | 0 | 1 | 0 | 28.577 | 44.487 | 26.215 | 26.191 | 18.49 | 25.061 | 18.565 | 0 | 0 | 55.4 | 55.767 | 44.739 | 23.543 | 0 | 0 | 53.865 | 32.996 | [5 empty] | 0 | 2.386 | 27 | 1.1903 | 1.0562 | 0.60104 | 0.4918 | 0.5644 | 47.4181
2010-01-05 | 13:17 | 0 | 19.646 | 0 | 0 | 0 | 27.848 | 41.286 | 26.161 | 26.186 | 18.017 | 25.007 | 18.535 | 0 | 0 | 55.372 | 55.762 | 44.666 | 23.584 | 0 | 0 | 53.79 | 32.991 | [5 empty] | 0 | 1.662 | 28 | 1.199 | 1.0645 | 0.60139 | 0.4918 | 0.57271 | 47.7652
2010-01-05 | 13:18 | 0 | 19.651 | 0 | 1 | 0 | 27.517 | 36.287 | 26.169 | 26.169 | 17.899 | 24.962 | 18.319 | 0 | 0 | 55.4 | 55.767 | 44.694 | 23.543 | 0 | 0 | 53.818 | 33.043 | [5 empty] | 0 | 1.348 | 29 | 1.2619 | 1.1243 | 0.60394 | 0.4918 | 0.6325 | 50.1223
2010-01-05 | 13:19 | 0 | 19.621 | 0 | 1 | 0 | 27.27 | 32.663 | 26.115 | 26.115 | 26.814 | 24.982 | 18.658 | 0 | 0 | 55.396 | 55.739 | 44.711 | 23.584 | 0 | 0 | 53.769 | 33.039 | [5 empty] | 0 | 1.155 | 30 | 1.1632 | 1.0305 | 0.59994 | 0.4918 | 0.53866 | 46.309
2010-01-05 | 13:20 | 1 | 19.646 | 0 | 1 | 0 | 37.103 | 30.475 | 26.186 | 26.041 | 24.357 | 24.982 | 18.93 | 1 | 0 | 55.372 | 55.739 | 44.687 | 23.584 | 0 | 0 | 53.79 | 33.015 | [5 empty] | 19.646 | 11.062 | 31 | 1.084 | 0.95518 | 0.59673 | 0.4918 | 0.46337 | 42.7472
2010-01-05 | 13:21 | 0 | 19.621 | 0 | 0 | 0 | 60.905 | 29.222 | 26.186 | 26.017 | 19.571 | 25.007 | 19.128 | 0 | 0 | 55.396 | 55.739 | 44.687 | 23.56 | 0 | 0 | 53.769 | 33.015 | [5 empty] | 0 | 34.888 | 32 | 1.0263 | 0.90037 | 0.59439 | 0.4918 | 0.40857 | 39.8086
2010-01-05 | 13:22 | 0 | 19.646 | 0 | 1 | 0 | 46.522 | 28.523 | 26.211 | 26.017 | 19.4 | 25.078 | 19.596 | 1 | 0 | 55.424 | 55.746 | 44.715 | 23.567 | 0 | 0 | 53.818 | 33.043 | [5 empty] | 0 | 20.505 | 33 | 0.89004 | 0.77083 | 0.58887 | 0.4918 | 0.27902 | 31.3494
2010-01-05 | 13:23 | 0 | 19.646 | 0 | 1 | 0 | 35.904 | 30.041 | 26.139 | 25.995 | 18.98 | 25.031 | 19.82 | 0 | 0 | 55.372 | 55.739 | 44.711 | 23.56 | 0 | 0 | 53.769 | 32.991 | [5 empty] | 0 | 9.909 | 34 | 0.82482 | 0.70882 | 0.58623 | 0.4918 | 0.21702 | 26.3114
2010-01-05 | 13:24 | 0 | 19.671 | 0 | 1 | 0 | 31.149 | 40.604 | 26.066 | 26.017 | 19.005 | 25.078 | 20.038 | 0 | 0 | 55.349 | 55.718 | 44.666 | 23.609 | 0 | 0 | 53.837 | 32.991 | [5 empty] | 0 | 5.132 | 35 | 0.76133 | 0.64848 | 0.58365 | 0.4918 | 0.15668 | 20.5794
2010-01-05 | 13:25 | 0 | 19.621 | 0 | 1 | 0 | 29.028 | 47.187 | 26.066 | 26.066 | 19.744 | 25.102 | 19.251 | 0 | 0 | 55.349 | 55.694 | 44.687 | 23.609 | 0 | 0 | 53.769 | 33.015 | [5 empty] | 0 | 2.962 | 36 | 0.99051 | 0.86632 | 0.59294 | 0.4918 | 0.37452 | 37.8109
2010-01-05 | 13:26 | 0 | 19.646 | 0 | 1 | 0 | 28.042 | 41.638 | 26.139 | 26.066 | 18.781 | 25.102 | 19.473 | 0 | 0 | 55.328 | 55.694 | 44.711 | 23.609 | 0 | 0 | 53.769 | 32.991 | [5 empty] | 0 | 1.976 | 37 | 0.92586 | 0.80487 | 0.59032 | 0.4918 | 0.31307 | 33.8139
2010-01-05 | 13:27 | 0 | 19.671 | 0 | 1 | 0 | 27.51 | 35.553 | 26.139 | 25.995 | 17.916 | 25.078 | 19.299 | 0 | 0 | 55.328 | 55.694 | 44.687 | 23.584 | 0 | 0 | 53.769 | 33.015 | [5 empty] | 0 | 1.515 | 38 | 0.97653 | 0.85304 | 0.59238 | 0.4918 | 0.36123 | 36.9915
2010-01-05 | 13:28 | 0 | 19.646 | 0 | 1 | 0 | 27.223 | 31.919 | 26.09 | 25.97 | 18.51 | 25.053 | 19.769 | 0 | 0 | 55.349 | 55.694 | 44.711 | 23.538 | 0 | 0 | 53.769 | 33.015 | [5 empty] | 0 | 1.253 | 39 | 0.83967 | 0.72294 | 0.58683 | 0.4918 | 0.23114 | 27.5273
2010-01-05 | 13:29 | 0 | 19.646 | 0 | 0 | 0 | 26.98 | 29.945 | 26.017 | 25.995 | 18.535 | 25.102 | 19.918 | 0 | 0 | 55.372 | 55.694 | 44.711 | 23.609 | 0 | 0 | 53.79 | 33.015 | [5 empty] | 0 | 0.985 | 40 | 0.79628 | 0.6817 | 0.58507 | 0.4918 | 0.18989 | 23.8477
2010-01-05 | 13:30 | 0 | 19.646 | 0 | 1 | 0 | 26.814 | 28.788 | 26.066 | 25.946 | 25.078 | 25.078 | 19.867 | 0 | 0 | 55.349 | 55.671 | 44.68 | 23.577 | 0 | 0 | 53.692 | 33.007 | [5 empty] | 0 | 0.868 | 41 | 0.81113 | 0.69581 | 0.58567 | 0.4918 | 0.20401 | 25.1515
2010-01-05 | 13:31 | 0 | 19.671 | 0 | 1 | 0 | 35.976 | 28.138 | 26.115 | 25.897 | 27.319 | 25.078 | 19.867 | 0 | 0 | 55.349 | 55.694 | 44.643 | 23.56 | 0 | 0 | 53.675 | 33.086 | [5 empty] | 0 | 10.079 | 42 | 0.81113 | 0.69581 | 0.58567 | 0.4918 | 0.20401 | 25.1515
2010-01-05 | 13:32 | 0 | 19.671 | 0 | 1 | 0 | 56.014 | 27.704 | 26.115 | 25.946 | 20.382 | 25.031 | 19.277 | 1 | 0 | 55.372 | 55.671 | 44.666 | 23.538 | 0 | 0 | 53.722 | 33.062 | [5 empty] | 0 | 30.068 | 43 | 0.98294 | 0.85913 | 0.59263 | 0.4918 | 0.36732 | 37.3699
2010-01-05 | 13:33 | 0 | 19.664 | 0 | 1 | 0 | 41.607 | 27.647 | 26.108 | 25.914 | 19.07 | 25.046 | 19.045 | 0 | 0 | 55.298 | 55.641 | 44.613 | 23.553 | 0 | 0 | 53.645 | 33.079 | [5 empty] | 0 | 15.693 | 44 | 1.0505 | 0.92334 | 0.59537 | 0.4918 | 0.43154 | 41.0797
2010-01-05 | 13:34 | 0 | 19.654 | 0 | 1 | 0 | 32.857 | 34.455 | 26.073 | 25.953 | 18.294 | 25.061 | 19.133 | 0 | 0 | 55.221 | 55.587 | 44.603 | 23.567 | 0 | 0 | 53.594 | 33.046 | [5 empty] | 0 | 6.904 | 45 | 1.0249 | 0.89899 | 0.59433 | 0.4918 | 0.40718 | 39.7301
2010-01-05 | 13:35 | 0 | 19.684 | 0 | 1 | 0 | 29.378 | 45.205 | 26.032 | 26.054 | 19.018 | 25.114 | 19.141 | 0 | 0 | 55.319 | 55.638 | 44.655 | 23.646 | 0 | 0 | 53.736 | 33.074 | [5 empty] | 0 | 3.324 | 46 | 1.0225 | 0.89677 | 0.59424 | 0.4918 | 0.40497 | 39.6041
2010-01-05 | 13:36 | 0 | 19.654 | 0 | 1 | 0 | 27.951 | 40.99 | 26.049 | 26.002 | 19.382 | 25.061 | 19.777 | 0 | 0 | 55.267 | 55.61 | 44.627 | 23.567 | 0 | 0 | 53.685 | 33.046 | [5 empty] | 0 | 1.949 | 47 | 0.83734 | 0.72073 | 0.58673 | 0.4918 | 0.22892 | 27.3394
2010-01-05 | 13:37 | 0 | 19.628 | 0 | 2 | 0 | 27.326 | 34.479 | 26.073 | 25.953 | 18.691 | 25.061 | 19.553 | 1 | 0 | 55.244 | 55.61 | 44.65 | 23.567 | 0 | 0 | 53.685 | 33.046 | [5 empty] | 0 | 1.373 | 48 | 0.90257 | 0.78273 | 0.58938 | 0.4918 | 0.29093 | 32.2332
2010-01-05 | 13:38 | 0 | 19.654 | 0 | 1 | 0 | 27.037 | 31.012 | 26.049 | 25.978 | 18.739 | 25.061 | 19.53 | 0 | 0 | 55.244 | 55.587 | 44.673 | 23.616 | 0 | 0 | 53.638 | 33.046 | [5 empty] | 0 | 1.059 | 49 | 0.90926 | 0.7891 | 0.58965 | 0.4918 | 0.29729 | 32.696
2010-01-05 | 13:39 | 0 | 19.679 | 0 | 1 | 0 | 26.868 | 29.204 | 26.144 | 25.929 | 18.072 | 25.014 | 19.95 | 0 | 0 | 55.267 | 55.587 | 44.673 | 23.567 | 0 | 0 | 53.615 | 33.046 | [5 empty] | 0 | 0.939 | 50 | 0.78696 | 0.67284 | 0.58469 | 0.4918 | 0.18104 | 23.0046
2010-01-05 | 13:40 | 0 | 19.679 | 0 | 1 | 0 | 26.723 | 28.314 | 26.122 | 25.929 | 18.294 | 25.038 | 19.996 | 0 | 0 | 55.244 | 55.587 | 44.673 | 23.616 | 0 | 0 | 53.638 | 33.046 | [5 empty] | 0 | 0.794 | 51 | 0.77356 | 0.66011 | 0.58415 | 0.4918 | 0.1683 | 21.7569
2010-01-05 | 13:41 | 0 | 19.701 | 0 | 1 | 0 | 26.603 | 27.807 | 26.169 | 25.978 | 22.557 | 25.038 | 20.194 | 0 | 0 | 55.244 | 55.587 | 44.65 | 23.616 | 0 | 0 | 53.594 | 33.07 | [5 empty] | 0 | 0.625 | 52 | 0.71591 | 0.6053 | 0.58181 | 0.4918 | 0.1135 | 15.8537
2010-01-05 | 13:42 | 0 | 19.701 | 0 | 1 | 0 | 32.144 | 27.446 | 26.193 | 26.002 | 29.06 | 25.038 | 20.046 | 0 | 0 | 55.221 | 55.564 | 44.627 | 23.616 | 0 | 0 | 53.615 | 33.046 | [5 empty] | 0 | 6.142 | 53 | 0.759 | 0.64627 | 0.58356 | 0.4918 | 0.15446 | 20.3508
2010-01-05 | 13:43 | 0 | 19.679 | 0 | 1 | 0 | 55.197 | 27.206 | 26.098 | 26.073 | 21.11 | 25.11 | 20.605 | 1 | 0 | 55.221 | 55.564 | 44.627 | 23.616 | 0 | 0 | 53.615 | 33.094 | [5 empty] | 0 | 29.124 | 54 | 0.59622 | 0.49154 | 0.57696 | 0.4918 | -0.00026728 | -0.044829
2010-01-05 | 13:44 | 0 | 19.701 | 0 | 1 | 0 | 41.552 | 27.326 | 26.073 | 26.122 | 19.553 | 25.134 | 19.875 | 0 | 0 | 55.221 | 55.543 | 44.603 | 23.616 | 0 | 0 | 53.615 | 33.094 | [5 empty] | 0 | 15.43 | 55 | 0.8088 | 0.6936 | 0.58558 | 0.4918 | 0.2018 | 24.9501
2010-01-05 | 13:45 | 0 | 19.644 | 0 | 1 | 0 | 32.613 | 35.057 | 26.014 | 26.088 | 19.865 | 25.051 | 20.159 | 0 | 0 | 55.141 | 55.487 | 44.55 | 23.606 | 0 | 0 | 53.538 | 33.036 | [5 empty] | 0 | 6.525 | 56 | 0.7261 | 0.61499 | 0.58223 | 0.4918 | 0.12319 | 16.9654
2010-01-05 | 13:46 | 0 | 19.679 | 0 | 1 | 0 | 29.253 | 44.949 | 25.953 | 26.098 | 18.987 | 25.134 | 20.096 | 0 | 0 | 55.174 | 55.519 | 44.627 | 23.641 | 0 | 0 | 53.57 | 33.022 | [5 empty] | 0 | 3.155 | 57 | 0.74444 | 0.63243 | 0.58297 | 0.4918 | 0.14062 | 18.8898
2010-01-05 | 13:47 | 0 | 19.701 | 0 | 1 | 0 | 28 | 40.05 | 26.024 | 26.049 | 18.568 | 25.11 | 20.219 | 0 | 0 | 55.174 | 55.519 | 44.603 | 23.665 | 0 | 0 | 53.57 | 33.046 | [5 empty] | 0 | 1.951 | 58 | 0.70863 | 0.59838 | 0.58152 | 0.4918 | 0.10658 | 15.04
2010-01-05 | 13:48 | 0 | 19.666 | 0 | 1 | 0 | 27.341 | 33.976 | 26.014 | 25.99 | 18.852 | 25.149 | 19.05 | 0 | 0 | 55.12 | 55.463 | 44.617 | 23.606 | 0 | 0 | 53.514 | 33.012 | [5 empty] | 0 | 1.351 | 59 | 1.049 | 0.92196 | 0.59531 | 0.4918 | 0.43016 | 41.0048
2010-01-05 | 13:49 | 0 | 19.752 | 0 | 1 | 0 | 27.108 | 30.698 | 26.144 | 25.929 | 18.517 | 25.134 | 19.455 | 0 | 0 | 55.153 | 55.496 | 44.627 | 23.687 | 0 | 0 | 53.57 | 33.046 | [5 empty] | 0 | 1.179 | 60 | 0.9311 | 0.80986 | 0.59053 | 0.4918 | 0.31805 | 34.1587
2010-01-05 | 13:50 | 0 | 19.752 | 0 | 1 | 0 | 26.868 | 29.109 | 26.193 | 25.929 | 18.59 | 25.159 | 19.727 | 0 | 0 | 55.174 | 55.449 | 44.582 | 23.616 | 0 | 0 | 53.57 | 32.976 | [5 empty] | 0 | 0.939 | 61 | 0.8519 | 0.73457 | 0.58732 | 0.4918 | 0.24276 | 28.4967
2010-01-05 | 13:51 | 0 | 19.716 | 0 | 1 | 0 | 26.642 | 28.231 | 26.184 | 25.968 | 18.555 | 25.149 | 19.445 | 0 | 0 | 55.12 | 55.44 | 44.594 | 23.631 | 0 | 0 | 53.514 | 32.964 | [5 empty] | 0 | 0.674 | 62 | 0.93402 | 0.81262 | 0.59065 | 0.4918 | 0.32082 | 34.3485
2010-01-05 | 13:52 | 0 | 19.742 | 0 | 1 | 0 | 26.519 | 27.726 | 26.233 | 25.99 | 18.827 | 25.149 | 20.209 | 1 | 0 | 55.097 | 55.44 | 44.571 | 23.653 | 0 | 0 | 53.491 | 32.964 | [5 empty] | 0 | 0.529 | 63 | 0.71154 | 0.60115 | 0.58164 | 0.4918 | 0.10935 | 15.3675
2010-01-05 | 13:53 | 1 | 19.777 | 0 | 1 | 0 | 28.216 | 27.351 | 26.313 | 26.024 | 28.94 | 25.205 | 19.996 | 0 | 0 | 55.174 | 55.519 | 44.603 | 23.687 | 0 | 0 | 53.5 | 33.046 | [5 empty] | 19.777 | 2.192 | 64 | 0.77356 | 0.66011 | 0.58415 | 0.4918 | 0.1683 | 21.7569
2010-01-05 | 13:54 | 0 | 19.792 | 0 | 1 | 0 | 55.487 | 27.218 | 26.304 | 26.184 | 21.15 | 25.22 | 19.568 | 1 | 0 | 55.12 | 55.463 | 44.594 | 23.631 | 0 | 0 | 53.468 | 33.012 | [5 empty] | 0 | 29.303 | 65 | 0.8982 | 0.77858 | 0.5892 | 0.4918 | 0.28677 | 31.9277
2010-01-05 | 13:55 | 0 | 19.815 | 0 | 1 | 0 | 47.049 | 27.027 | 26.353 | 26.233 | 20.209 | 25.171 | 20.282 | 0 | 0 | 55.097 | 55.44 | 44.571 | 23.631 | 0 | 0 | 53.514 | 33.012 | [5 empty] | 0 | 20.816 | 66 | 0.69028 | 0.58094 | 0.58078 | 0.4918 | 0.089139 | 12.9134
2010-01-05 | 13:56 | 0 | 19.815 | 0 | 1 | 0 | 35.691 | 29.123 | 26.304 | 26.304 | 19.495 | 25.1 | 19.075 | 0 | 0 | 55.12 | 55.417 | 44.571 | 23.606 | 0 | 0 | 53.561 | 33.036 | [5 empty] | 0 | 9.387 | 67 | 1.0418 | 0.91504 | 0.59502 | 0.4918 | 0.42324 | 40.6271
2010-01-05 | 13:57 | 0 | 19.84 | 0 | 1 | 0 | 30.904 | 39.662 | 26.328 | 26.279 | 19.347 | 25.1 | 19.593 | 0 | 0 | 55.05 | 55.417 | 44.571 | 23.653 | 0 | 0 | 53.582 | 33.036 | [5 empty] | 0 | 4.625 | 68 | 0.89092 | 0.77166 | 0.58891 | 0.4918 | 0.27985 | 31.4119
2010-01-05 | 13:58 | 0 | 19.9 | 0 | 0 | 0 | 29.013 | 45.866 | 26.313 | 26.338 | 18.691 | 25.159 | 20.144 | 1 | 0 | 55.083 | 55.358 | 44.559 | 23.665 | 0 | 0 | 53.615 | 33.046 | [5 empty] | 0 | 2.675 | 69 | 0.73047 | 0.61914 | 0.5824 | 0.4918 | 0.12734 | 17.4323
2010-01-05 | 13:59 | 0 | 19.84 | 0 | 1 | 0 | 28.16 | 41.777 | 26.377 | 26.255 | 19.123 | 25.075 | 19.792 | 0 | 0 | 55.05 | 55.372 | 44.55 | 23.653 | 0 | 0 | 53.561 | 33.012 | [5 empty] | 0 | 1.905 | 70 | 0.83297 | 0.71657 | 0.58656 | 0.4918 | 0.22477 | 26.9843
2010-01-05 | 14:00 | 0 | 19.85 | 0 | 1 | 0 | 27.807 | 36.665 | 26.387 | 26.289 | 18.862 | 25.085 | 20.436 | 0 | 0 | 55.06 | 55.405 | 44.627 | 23.687 | 0 | 0 | 53.594 | 33.046 | [5 empty] | 0 | 1.518 | 71 | 0.64544 | 0.53832 | 0.57896 | 0.4918 | 0.046512 | 7.2063
2010-01-05 | 14:01 | 0 | 19.875 | 0 | 0 | 0 | 27.591 | 33.352 | 26.267 | 26.267 | 18.666 | 25.038 | 20.556 | 0 | 0 | 55.083 | 55.405 | 44.627 | 23.712 | 0 | 0 | 53.57 | 33.046 | [5 empty] | 0 | 1.324 | 72 | 0.61049 | 0.5051 | 0.57754 | 0.4918 | 0.013296 | 2.1779
2010-01-05 | 14:02 | 0 | 19.875 | 0 | 1 | 0 | 27.471 | 31.396 | 26.289 | 26.242 | 18.789 | 25.014 | 19.553 | 0 | 0 | 55.06 | 55.382 | 44.627 | 23.712 | 0 | 0 | 53.477 | 32.998 | [5 empty] | 0 | 1.229 | 73 | 0.90257 | 0.78273 | 0.58938 | 0.4918 | 0.29093 | 32.2332
2010-01-05 | 14:03 | 0 | 19.9 | 0 | 1 | 0 | 27.351 | 30.193 | 26.363 | 26.218 | 17.801 | 24.894 | 18.764 | 0 | 0 | 55.083 | 55.382 | 44.627 | 23.687 | 0 | 0 | 53.477 | 32.998 | [5 empty] | 0 | 1.133 | 74 | 1.1323 | 1.0011 | 0.59869 | 0.4918 | 0.50932 | 44.9802
2010-01-05 | 14:04 | 0 | 19.93 | 0 | 0 | 0 | 27.307 | 29.428 | 26.367 | 26.152 | 29.837 | 24.899 | 18.744 | 0 | 0 | 55.111 | 55.41 | 44.631 | 23.695 | 0 | 0 | 53.484 | 33.051 | [5 empty] | 0 | 1.155 | 75 | 1.1381 | 1.0067 | 0.59892 | 0.4918 | 0.51486 | 45.2365
2010-01-05 | 14:05 | 0 | 19.93 | 0 | 1 | 0 | 37.282 | 28.873 | 26.343 | 26.127 | 21.405 | 24.923 | 19.141 | 2 | 0 | 55.088 | 55.386 | 44.631 | 23.67 | 0 | 0 | 53.505 | 33.027 | [5 empty] | 0 | 11.155 | 76 | 1.0225 | 0.89677 | 0.59424 | 0.4918 | 0.40497 | 39.6041
2010-01-05 | 14:06 | 0 | 19.93 | 0 | 0 | 0 | 57.824 | 28.56 | 26.272 | 26.152 | 19.312 | 24.945 | 18.671 | 0 | 0 | 55.111 | 55.386 | 44.61 | 23.67 | 0 | 0 | 53.505 | 33.005 | [5 empty] | 0 | 31.672 | 77 | 1.1594 | 1.0269 | 0.59979 | 0.4918 | 0.53506 | 46.1499
2010-01-05 | 14:07 | 0 | 19.93 | 0 | 1 | 0 | 59.842 | 28.246 | 26.247 | 26.103 | 19.163 | 24.945 | 18.744 | 0 | 0 | 55.064 | 55.363 | 44.564 | 23.621 | 0 | 0 | 53.484 | 33.005 | [5 empty] | 0 | 33.739 | 78 | 1.1381 | 1.0067 | 0.59892 | 0.4918 | 0.51486 | 45.2365
2010-01-05 | 14:08 | 0 | 19.963 | 0 | 0 | 0 | 48.629 | 28.111 | 26.23 | 26.159 | 18.457 | 25.002 | 18.801 | 0 | 0 | 55.074 | 55.37 | 44.594 | 23.653 | 0 | 0 | 53.468 | 33.012 | [5 empty] | 0 | 22.47 | 79 | 1.1215 | 0.99088 | 0.59825 | 0.4918 | 0.49908 | 44.4992
2010-01-05 | 14:09 | 0 | 19.93 | 0 | 1 | 0 | 39.301 | 28.15 | 26.152 | 26.198 | 18.819 | 25.019 | 19.535 | 0 | 0 | 55.02 | 55.319 | 44.564 | 23.646 | 0 | 0 | 53.414 | 32.957 | [5 empty] | 0 | 13.103 | 80 | 0.90781 | 0.78771 | 0.58959 | 0.4918 | 0.29591 | 32.596
2010-01-05 | 14:10 | 0 | 19.938 | 0 | 0 | 0 | 34.115 | 30.568 | 26.11 | 26.159 | 18.211 | 25.026 | 19.173 | 1 | 0 | 55.05 | 55.326 | 44.594 | 23.653 | 0 | 0 | 53.514 | 32.964 | [5 empty] | 0 | 7.956 | 81 | 1.0132 | 0.88791 | 0.59386 | 0.4918 | 0.39611 | 39.0941
2010-01-05 | 14:11 | 0 | 19.905 | 0 | 1 | 0 | 31.281 | 37.961 | 26.007 | 26.152 | 18.251 | 25.043 | 19.412 | 0 | 0 | 54.973 | 55.272 | 44.54 | 23.621 | 0 | 0 | 53.484 | 32.933 | [5 empty] | 0 | 5.129 | 82 | 0.94363 | 0.82176 | 0.59104 | 0.4918 | 0.32996 | 34.9667
2010-01-05 | 14:12 | 0 | 19.938 | 0 | 0 | 0 | 29.82 | 45.924 | 26.014 | 26.134 | 18.283 | 25.026 | 19.221 | 0 | 0 | 54.98 | 55.302 | 44.571 | 23.678 | 0 | 0 | 53.491 | 32.988 | [5 empty] | 0 | 3.686 | 83 | 0.99924 | 0.87463 | 0.5933 | 0.4918 | 0.38282 | 38.3113
2010-01-05 | 14:13 | 0 | 19.996 | 0 | 1 | 0 | 28.913 | 47.467 | 26.022 | 26.142 | 18.291 | 25.083 | 19.206 | 0 | 0 | 55.034 | 55.309 | 44.601 | 23.734 | 0 | 0 | 53.475 | 33.019 | [5 empty] | 0 | 2.771 | 84 | 1.0036 | 0.87878 | 0.59347 | 0.4918 | 0.38698 | 38.5583
2010-01-05 | 14:14 | 0 | 19.955 | 0 | 0 | 0 | 28.346 | 43.748 | 26.007 | 26.056 | 18.102 | 25.068 | 19.018 | 0 | 0 | 54.978 | 55.277 | 44.568 | 23.695 | 0 | 0 | 53.395 | 32.936 | [5 empty] | 0 | 2.29 | 85 | 1.0584 | 0.93082 | 0.59569 | 0.4918 | 0.43901 | 41.4807
2010-01-05 | 14:15 | 0 | 20.013 | 0 | 1 | 0 | 27.966 | 39.172 | 26.063 | 26.039 | 29.582 | 25.075 | 19.148 | 0 | 0 | 55.032 | 55.307 | 44.575 | 23.727 | 0 | 0 | 53.496 | 33.039 | [5 empty] | 0 | 1.927 | 86 | 1.0205 | 0.89483 | 0.59416 | 0.4918 | 0.40303 | 39.4933
2010-01-05 | 14:16 | 0 | 19.988 | 0 | 0 | 0 | 33.742 | 35.718 | 26.017 | 25.992 | 21.343 | 25.053 | 18.728 | 1 | 0 | 55.078 | 55.284 | 44.575 | 23.727 | 0 | 0 | 53.496 | 33.039 | [5 empty] | 0 | 7.75 | 87 | 1.1428 | 1.0111 | 0.59911 | 0.4918 | 0.51929 | 45.4396
2010-01-05 | 14:17 | 0 | 19.988 | 0 | 1 | 0 | 59.518 | 33.414 | 25.943 | 26.017 | 18.852 | 25.053 | 18.902 | 0 | 0 | 55.032 | 55.307 | 44.552 | 23.751 | 0 | 0 | 53.472 | 33.015 | [5 empty] | 0 | 33.501 | 88 | 1.0921 | 0.96293 | 0.59706 | 0.4918 | 0.47112 | 43.1377
2010-01-05 | 14:18 | 0 | 19.988 | 0 | 0 | 0 | 63.062 | 31.725 | 26.063 | 25.968 | 19.767 | 25.053 | 19.495 | 1 | 0 | 55.055 | 55.284 | 44.575 | 23.68 | 0 | 0 | 53.426 | 32.991 | [5 empty] | 0 | 37.094 | 89 | 0.91946 | 0.79878 | 0.59006 | 0.4918 | 0.30698 | 33.3872
2010-01-05 | 14:19 | 0 | 20.013 | 0 | 1 | 0 | 51.134 | 30.641 | 26.184 | 25.919 | 19.05 | 25.124 | 19.445 | 0 | 0 | 55.078 | 55.237 | 44.552 | 23.702 | 0 | 0 | 53.402 | 32.967 | [5 empty] | 0 | 25.215 | 90 | 0.93402 | 0.81262 | 0.59065 | 0.4918 | 0.32082 | 34.3485
2010-01-05 | 14:20 | 0 | 19.988 | 0 | 0 | 0 | 41.475 | 29.893 | 26.306 | 25.919 | 18.558 | 25.149 | 19.173 | 0 | 0 | 55.055 | 55.26 | 44.529 | 23.656 | 0 | 0 | 53.402 | 32.943 | [5 empty] | 0 | 15.556 | 91 | 1.0132 | 0.88791 | 0.59386 | 0.4918 | 0.39611 | 39.0941
2010-01-05 | 14:21 | 0 | 20.048 | 0 | 1 | 0 | 35.61 | 30.266 | 26.291 | 25.906 | 19.455 | 25.208 | 20.34 | 0 | 0 | 55.064 | 55.27 | 44.561 | 23.69 | 0 | 0 | 53.414 | 33 | [5 empty] | 0 | 9.704 | 92 | 0.67339 | 0.56489 | 0.58009 | 0.4918 | 0.073085 | 10.8532
2010-01-05 | 14:22 | 0 | 20.023 | 0 | 0 | 0 | 32.363 | 34.553 | 26.267 | 25.882 | 19.48 | 25.279 | 20.605 | 0 | 0 | 55.041 | 55.249 | 44.538 | 23.616 | 0 | 0 | 53.367 | 33.048 | [5 empty] | 0 | 6.481 | 93 | 0.59622 | 0.49154 | 0.57696 | 0.4918 | -0.00026728 | -0.044829
2010-01-05 | 14:23 | 0 | 20.078 | 0 | 1 | 0 | 30.465 | 43.276 | 26.296 | 25.911 | 19.882 | 25.237 | 19.611 | 0 | 0 | 55.069 | 55.277 | 44.566 | 23.744 | 0 | 0 | 53.419 | 33.053 | [5 empty] | 0 | 4.554 | 94 | 0.88568 | 0.76668 | 0.58869 | 0.4918 | 0.27487 | 31.0352
2010-01-05 | 14:24 | 0 | 20.078 | 0 | 1 | 0 | 29.307 | 48.51 | 26.272 | 25.982 | 19.09 | 25.164 | 20.006 | 0 | 0 | 55.046 | 55.253 | 44.613 | 23.744 | 0 | 0 | 53.395 | 33.077 | [5 empty] | 0 | 3.325 | 95 | 0.77065 | 0.65734 | 0.58403 | 0.4918 | 0.16554 | 21.48
2010-01-05 | 14:25 | 0 | 20.078 | 0 | 0 | 0 | 28.562 | 46.746 | 26.272 | 26.056 | 19.289 | 25.139 | 20.224 | 0 | 0 | 55.046 | 55.253 | 44.566 | 23.67 | 0 | 0 | 53.372 | 33.101 | [5 empty] | 0 | 2.506 | 96 | 0.70717 | 0.597 | 0.58146 | 0.4918 | 0.10519 | 14.8753
2010-01-05 | 14:26 | 1 | 20.053 | 0 | 1 | 0 | 28.054 | 42.03 | 26.296 | 26.056 | 28.152 | 25.188 | 20.635 | 0 | 0 | 55.046 | 55.23 | 44.613 | 23.695 | 0 | 0 | 53.395 | 33.122 | [5 empty] | 20.053 | 1.998 | 97 | 0.58749 | 0.48323 | 0.57661 | 0.4918 | -0.0085713 | -1.459
2010-01-05 | 14:27 | 0 | 20.053 | 0 | 0 | 0 | 31.549 | 37.777 | 26.272 | 26.081 | 23.165 | 25.213 | 19.09 | 1 | 0 | 55.022 | 55.23 | 44.589 | 23.719 | 0 | 0 | 53.349 | 33.122 | [5 empty] | 0 | 5.468 | 98 | 1.0374 | 0.91089 | 0.59484 | 0.4918 | 0.41908 | 40.3979
2010-01-05 | 14:28 | 0 | 20.053 | 0 | 1 | 0 | 56.17 | 34.792 | 26.176 | 26.103 | 18.449 | 25.213 | 18.696 | 1 | 0 | 55.046 | 55.23 | 44.613 | 23.719 | 0 | 0 | 53.349 | 33.077 | [5 empty] | 0 | 30.067 | 99 | 1.1521 | 1.0199 | 0.59949 | 0.4918 | 0.52814 | 45.8409
2010-01-05 | 14:29 | 0 | 20.053 | 0 | 0 | 0 | 63.075 | 32.653 | 26.201 | 26.103 | 18.055 | 25.188 | 18.424 | 0 | 0 | 55.046 | 55.207 | 44.543 | 23.67 | 0 | 0 | 53.372 | 33.029 | [5 empty] | 0 | 36.972 | 100 | 1.2313 | 1.0952 | 0.6027 | 0.4918 | 0.60343 | 49.0066
2010-01-05 | 14:30 | 0 | 20.086 | 0 | 1 | 0 | 52.737 | 31.316 | 26.279 | 26.208 | 17.939 | 25.22 | 18.555 | 0 | 0 | 55.076 | 55.237 | 44.596 | 23.727 | 0 | 0 | 53.311 | 33.06 | [5 empty] | 0 | 26.529 | 101 | 1.1932 | 1.059 | 0.60115 | 0.4918 | 0.56717 | 47.5344
2010-01-05 | 14:31 | 0 | 20.063 | 1 | 0 | 0 | 42.674 | 30.401 | 26.304 | 26.184 | 17.321 | 25.244 | 18.012 | 0 | 0 | 55.032 | 55.214 | 44.552 | 23.702 | 0 | 0 | 53.311 | 33.036 | [5 empty] | 0 | 16.49 | 102 | 1.3513 | 1.2093 | 0.60756 | 0.4918 | 0.71748 | 53.095
2010-01-05 | 14:32 | 0 | 20.063 | 0 | 1 | 0 | 36.234 | 30.376 | 26.353 | 26.159 | 17.962 | 25.22 | 17.864 | 0 | 0 | 55.053 | 55.19 | 44.552 | 23.653 | 0 | 0 | 53.288 | 32.991 | [5 empty] | 0 | 10.075 | 103 | 1.3944 | 1.2502 | 0.60931 | 0.4918 | 0.75844 | 54.3918
2010-01-05 | 14:33 | 0 | 20.063 | 0 | 0 | 0 | 32.685 | 33.931 | 26.377 | 26.112 | 17.024 | 25.244 | 17.69 | 0 | 0 | 55.008 | 55.169 | 44.529 | 23.653 | 0 | 0 | 53.288 | 32.967 | [5 empty] | 0 | 6.573 | 104 | 1.4451 | 1.2984 | 0.61136 | 0.4918 | 0.8066 | 55.8176
2010-01-05 | 14:34 | 0 | 20.068 | 0 | 1 | 0 | 30.693 | 42.09 | 26.407 | 26.068 | 16.833 | 25.225 | 18.017 | 0 | 0 | 55.034 | 55.172 | 44.487 | 23.707 | 0 | 0 | 53.314 | 32.924 | [5 empty] | 0 | 4.625 | 105 | 1.3498 | 1.2079 | 0.6075 | 0.4918 | 0.71609 | 53.0497
2010-01-05 | 14:35 | 0 | 20.043 | 0 | 0 | 0 | 29.513 | 48.109 | 26.429 | 26.068 | 16.856 | 25.2 | 17.944 | 0 | 0 | 54.987 | 55.172 | 44.463 | 23.732 | 0 | 0 | 53.29 | 32.948 | [5 empty] | 0 | 3.445 | 106 | 1.3711 | 1.2281 | 0.60836 | 0.4918 | 0.7363 | 53.7009
2010-01-05 | 14:36 | 0 | 20.043 | 0 | 1 | 0 | 28.79 | 47.168 | 26.453 | 26.117 | 17.029 | 25.225 | 17.401 | 0 | 0 | 55.011 | 55.125 | 44.51 | 23.707 | 0 | 0 | 53.269 | 32.972 | [5 empty] | 0 | 2.673 | 107 | 1.5292 | 1.3784 | 0.61477 | 0.4918 | 0.8866 | 57.9769
2010-01-05 | 14:37 | 0 | 20.076 | 0 | 0 | 0 | 28.317 | 42.59 | 26.461 | 26.196 | 25.98 | 25.208 | 17.655 | 0 | 0 | 55.018 | 55.179 | 44.54 | 23.763 | 0 | 0 | 53.253 | 33.003 | [5 empty] | 0 | 2.121 | 108 | 1.4553 | 1.3081 | 0.61177 | 0.4918 | 0.81629 | 56.0924
2010-01-05 | 14:38 | 0 | 20.043 | 0 | 0 | 0 | 29.705 | 38.141 | 26.358 | 26.213 | 24.72 | 25.2 | 17.992 | 1 | 0 | 55.011 | 55.125 | 44.51 | 23.732 | 0 | 0 | 53.199 | 32.948 | [5 empty] | 0 | 3.492 | 109 | 1.3571 | 1.2148 | 0.6078 | 0.4918 | 0.72301 | 53.275
2010-01-05 | 14:39 | 0 | 20.068 | 0 | 1 | 0 | 53.727 | 35.038 | 26.237 | 26.213 | 18.364 | 25.176 | 17.894 | 1 | 0 | 55.011 | 55.148 | 44.554 | 23.732 | 0 | 0 | 53.176 | 32.972 | [5 empty] | 0 | 27.514 | 110 | 1.3857 | 1.2419 | 0.60895 | 0.4918 | 0.75014 | 54.1355
2010-01-05 | 14:40 | 0 | 20.043 | 0 | 1 | 0 | 64.609 | 32.948 | 26.188 | 26.262 | 17.499 | 25.225 | 17.919 | 0 | 0 | 55.011 | 55.125 | 44.487 | 23.682 | 0 | 0 | 53.176 | 32.993 | [5 empty] | 0 | 38.347 | 111 | 1.3784 | 1.235 | 0.60866 | 0.4918 | 0.74322 | 53.9194
2010-01-05 | 14:41 | 0 | 20.076 | 0 | 0 | 0 | 54.331 | 31.497 | 26.316 | 26.269 | 17.358 | 25.232 | 18.693 | 0 | 0 | 54.997 | 55.155 | 44.517 | 23.739 | 0 | 0 | 53.162 | 33.072 | [5 empty] | 0 | 28.062 | 112 | 1.153 | 1.0208 | 0.59953 | 0.4918 | 0.52897 | 45.8781
2010-01-05 | 14:42 | 0 | 19.993 | 0 | 1 | 0 | 43.499 | 30.526 | 26.358 | 26.262 | 17.202 | 25.274 | 18.635 | 0 | 0 | 55.011 | 55.104 | 44.487 | 23.66 | 0 | 0 | 53.176 | 33.017 | [5 empty] | 0 | 17.237 | 113 | 1.1699 | 1.0368 | 0.60021 | 0.4918 | 0.54503 | 46.5881
2010-01-05 | 14:43 | 0 | 20.026 | 0 | 0 | 0 | 36.763 | 30.364 | 26.414 | 26.245 | 17.728 | 25.281 | 18.842 | 0 | 0 | 55.018 | 55.111 | 44.494 | 23.714 | 0 | 0 | 53.162 | 33.048 | [5 empty] | 0 | 10.518 | 114 | 1.1096 | 0.97953 | 0.59777 | 0.4918 | 0.48773 | 43.9552
2010-01-05 | 14:44 | 0 | 20.043 | 0 | 1 | 0 | 33.065 | 33.254 | 26.453 | 26.139 | 17.054 | 25.298 | 17.549 | 0 | 0 | 54.966 | 55.081 | 44.463 | 23.66 | 0 | 0 | 53.132 | 33.017 | [5 empty] | 0 | 6.926 | 115 | 1.4861 | 1.3374 | 0.61303 | 0.4918 | 0.84563 | 56.9017
2010-01-05 | 14:45 | 0 | 20.051 | 0 | 0 | 0 | 31.038 | 41.085 | 26.51 | 26.149 | 17.655 | 25.377 | 17.605 | 0 | 0 | 54.973 | 55.088 | 44.494 | 23.739 | 0 | 0 | 53.162 | 33.048 | [5 empty] | 0 | 4.889 | 116 | 1.4698 | 1.3219 | 0.61236 | 0.4918 | 0.83013 | 56.4784
2010-01-05 | 14:46 | 0 | 20.051 | 0 | 1 | 0 | 29.81 | 47.955 | 26.559 | 26.171 | 17.037 | 25.401 | 18.52 | 1 | 0 | 54.95 | 55.088 | 44.517 | 23.739 | 0 | 0 | 53.162 | 33.048 | [5 empty] | 0 | 3.639 | 117 | 1.2034 | 1.0687 | 0.60157 | 0.4918 | 0.57686 | 47.9369
2010-01-05 | 14:47 | 0 | 20.076 | 0 | 0 | 0 | 29.04 | 48.072 | 26.605 | 26.171 | 17.112 | 25.33 | 17.705 | 0 | 0 | 54.95 | 55.088 | 44.517 | 23.763 | 0 | 0 | 53.183 | 33.048 | [5 empty] | 0 | 2.869 | 118 | 1.4407 | 1.2943 | 0.61118 | 0.4918 | 0.80245 | 55.6987
2010-01-05 | 14:48 | 0 | 20.026 | 0 | 1 | 0 | 28.461 | 43.836 | 26.605 | 26.245 | 24.102 | 25.33 | 17.728 | 0 | 0 | 54.926 | 55.041 | 44.494 | 23.763 | 0 | 0 | 53.183 | 33.072 | [5 empty] | 0 | 2.216 | 119 | 1.434 | 1.2879 | 0.61091 | 0.4918 | 0.79609 | 55.5148
2010-01-05 | 14:49 | 0 | 20.086 | 0 | 0 | 0 | 28.736 | 39.263 | 26.689 | 26.279 | 29.025 | 25.291 | 17.987 | 0 | 0 | 54.959 | 55.097 | 44.526 | 23.798 | 0 | 0 | 53.195 | 33.058 | [5 empty] | 0 | 2.457 | 120 | 1.3586 | 1.2162 | 0.60786 | 0.4918 | 0.7244 | 53.3198
2010-01-05 | 14:50 | 0 | 20.051 | 0 | 1 | 1 | 49.423 | 35.916 | 26.461 | 26.34 | 20.076 | 25.186 | 17.753 | 1 | 0 | 54.926 | 55.041 | 44.517 | 23.739 | 0 | 0 | 53.115 | 33.003 | [5 empty] | 0 | 23.083 | 121 | 1.4267 | 1.281 | 0.61062 | 0.4918 | 0.78917 | 55.3131
2010-01-05 | 14:51 | 0 | 20.086 | 0 | 0 | 0 | 66.241 | 33.646 | 26.495 | 26.399 | 18.233 | 25.22 | 17.394 | 0 | 0 | 54.983 | 55.05 | 44.526 | 23.727 | 0 | 0 | 53.148 | 33.082 | [5 empty] | 0 | 39.842 | 0 | 1.5313 | 1.3803 | 0.61485 | 0.4918 | 0.88854 | 58.0263
2010-01-05 | 14:52 | 0 | 20.051 | 0 | 1 | 0 | 57.621 | 32.027 | 26.534 | 26.439 | 17.507 | 25.161 | 17.185 | 0 | 0 | 54.926 | 55.041 | 44.517 | 23.714 | 0 | 0 | 53.115 | 33.024 | [5 empty] | 0 | 31.182 | 1 | 1.5921 | 1.4382 | 0.81517 | 0.68966 | 0.74854 | 47.0149
2010-01-05 | 14:53 | 0 | 20.111 | 0 | 0 | 0 | 45.397 | 30.879 | 26.689 | 26.448 | 17.024 | 25.242 | 17.172 | 1 | 0 | 54.959 | 55.029 | 44.503 | 23.749 | 0 | 0 | 53.125 | 33.058 | [5 empty] | 0 | 18.949 | 2 | 1.5959 | 1.4418 | 0.81533 | 0.68966 | 0.75214 | 47.1288
2010-01-05 | 14:54 | 0 | 20.099 | 0 | 1 | 0 | 37.866 | 30.506 | 26.725 | 26.483 | 17.431 | 25.254 | 17.037 | 0 | 0 | 54.971 | 55.062 | 44.491 | 23.785 | 0 | 0 | 53.136 | 33.024 | [5 empty] | 0 | 11.383 | 3 | 1.6352 | 1.4792 | 0.81692 | 0.68966 | 0.7895 | 48.281
2010-01-05 | 14:55 | 0 | 20.063 | 0 | 0 | 0 | 33.672 | 32.708 | 26.738 | 26.377 | 16.235 | 25.244 | 16.951 | 0 | 0 | 54.891 | 55.006 | 44.482 | 23.727 | 0 | 0 | 53.08 | 32.991 | [5 empty] | 0 | 7.295 | 4 | 1.6603 | 1.503 | 0.81793 | 0.68966 | 0.81331 | 48.9865
2010-01-05 | 14:56 | 0 | 20.063 | 0 | 1 | 0 | 31.46 | 40.04 | 26.811 | 26.328 | 16.778 | 25.244 | 16.73 | 0 | 0 | 54.891 | 54.985 | 44.434 | 23.727 | 0 | 0 | 53.057 | 33.036 | [5 empty] | 0 | 5.132 | 5 | 1.7246 | 1.5641 | 0.82054 | 0.68966 | 0.87448 | 50.7056
2010-01-05 | 14:57 | 0 | 20.073 | 0 | 0 | 0 | 30.121 | 47.885 | 26.846 | 26.363 | 16.715 | 25.254 | 17.011 | 0 | 0 | 54.924 | 55.018 | 44.491 | 23.761 | 0 | 0 | 53.113 | 33.094 | [5 empty] | 0 | 3.758 | 6 | 1.6428 | 1.4864 | 0.81723 | 0.68966 | 0.7967 | 48.4966
2010-01-05 | 14:58 | 0 | 20.073 | 0 | 1 | 0 | 29.302 | 49.054 | 26.917 | 26.412 | 17.011 | 25.232 | 16.566 | 0 | 0 | 54.903 | 55.018 | 44.491 | 23.736 | 0 | 0 | 53.113 | 33.07 | [5 empty] | 0 | 2.89 | 7 | 1.7724 | 1.6095 | 0.82248 | 0.68966 | 0.91988 | 51.9006
2010-01-05 | 14:59 | 0 | 20.099 | 0 | 0 | 0 | 28.748 | 45.065 | 26.941 | 26.436 | 19.432 | 25.183 | 16.69 | 0 | 0 | 54.924 | 55.018 | 44.538 | 23.761 | 0 | 0 | 53.069 | 33.07 | [5 empty] | 0 | 2.312 | 8 | 1.7363 | 1.5752 | 0.82101 | 0.68966 | 0.88555 | 51.0031
2010-01-05 | 15:00 | 1 | 20.099 | 0 | 1 | 0 | 28.484 | 40.286 | 26.941 | 26.507 | 30.94 | 25.159 | 16.592 | 0 | 0 | 54.903 | 55.018 | 44.515 | 23.785 | 0 | 0 | 53.045 | 33.07 | [5 empty] | 20.099 | 1.977 | 9 | 1.7648 | 1.6023 | 0.82217 | 0.68966 | 0.91268 | 51.7155
2010-01-05 | 15:01 | 0 | 20.073 | 0 | 0 | 0 | 44.044 | 36.737 | 26.797 | 26.556 | 19.332 | 25.134 | 16.592 | 1 | 0 | 54.924 | 54.994 | 44.538 | 23.761 | 0 | 0 | 53.022 | 33.094 | [5 empty] | 0 | 17.488 | 10 | 1.7648 | 1.6023 | 0.82217 | 0.68966 | 0.91268 | 51.7155
2010-01-05 | 15:02 | 0 | 20.099 | 0 | 1 | 0 | 65.063 | 34.247 | 26.75 | 26.581 | 16.788 | 25.11 | 16.494 | 0 | 0 | 54.947 | 55.018 | 44.561 | 23.81 | 0 | 0 | 53.069 | 33.07 | [5 empty] | 0 | 38.482 | 11 | 1.7933 | 1.6295 | 0.82333 | 0.68966 | 0.93981 | 52.4051
2010-01-05 | 15:03 | 0 | 20.048 | 0 | 0 | 0 | 60.063 | 32.529 | 26.797 | 26.652 | 16.096 | 25.134 | 16.368 | 1 | 0 | 54.947 | 54.994 | 44.538 | 23.81 | 0 | 0 | 53.045 | 33.07 | [5 empty] | 0 | 33.411 | 12 | 1.83 | 1.6643 | 0.82481 | 0.68966 | 0.97468 | 53.2602
2010-01-05 | 15:04 | 0 | 20.073 | 0 | 1 | 0 | 47.266 | 31.301 | 26.917 | 26.676 | 16.27 | 25.159 | 16.345 | 0 | 0 | 54.924 | 54.994 | 44.515 | 23.81 | 0 | 0 | 53.045 | 33.07 | [5 empty] | 0 | 20.59 | 13 | 1.8367 | 1.6707 | 0.82508 | 0.68966 | 0.98105 | 53.4126
2010-01-05 | 15:05 | 0 | 20.073 | 0 | 0 | 0 | 38.968 | 30.676 | 26.941 | 26.652 | 15.727 | 25.159 | 16.69 | 0 | 0 | 54.903 | 54.971 | 44.515 | 23.761 | 0 | 0 | 52.999 | 33.07 | [5 empty] | 0 | 12.316 | 14 | 1.7363 | 1.5752 | 0.82101 | 0.68966 | 0.88555 | 51.0031
2010-01-05 | 15:06 | 0 | 20.038 | 0 | 1 | 0 | 34.4 | 32.063 | 26.956 | 26.571 | 15.073 | 25.1 | 16.803 | 0 | 0 | 54.915 | 54.938 | 44.482 | 23.702 | 0 | 0 | 52.943 | 33.015 | [5 empty] | 0 | 7.829 | 15 | 1.7034 | 1.5439 | 0.81968 | 0.68966 | 0.85427 | 50.1521
2010-01-05 | 15:07 | 0 | 20.073 | 0 | 0 | 0 | 31.953 | 38.476 | 27.037 | 26.581 | 15.506 | 25.087 | 16.765 | 0 | 0 | 54.88 | 54.994 | 44.491 | 23.785 | 0 | 0 | 52.952 | 33.048 | [5 empty] | 0 | 5.372 | 16 | 1.7144 | 1.5544 | 0.82013 | 0.68966 | 0.86479 | 50.4419
2010-01-05 | 15:08 | 0 | 20.073 | 0 | 1 | 0 | 30.482 | 46.877 | 27.061 | 26.581 | 15.086 | 25.11 | 16.765 | 0 | 0 | 54.88 | 54.947 | 44.515 | 23.761 | 0 | 0 | 52.975 | 33.048 | [5 empty] | 0 | 3.901 | 17 | 1.7144 | 1.5544 | 0.82013 | 0.68966 | 0.86479 | 50.4419
2010-01-05 | 15:09 | 0 | 20.073 | 0 | 0 | 0 | 29.567 | 49.376 | 27.086 | 26.627 | 15.528 | 25.134 | 16.468 | 0 | 0 | 54.856 | 54.947 | 44.515 | 23.785 | 0 | 0 | 52.999 | 33.07 | [5 empty] | 0 | 2.94 | 18 | 1.8009 | 1.6367 | 0.82363 | 0.68966 | 0.947 | 52.5844
2010-01-05 | 15:10 | 0 | 20.073 | 0 | 1 | 0 | 28.989 | 45.889 | 27.086 | 26.652 | 15.629 | 25.087 | 16.69 | 0 | 0 | 54.88 | 54.947 | 44.515 | 23.81 | 0 | 0 | 53.022 | 33.094 | [5 empty] | 0 | 2.337 | 19 | 1.7363 | 1.5752 | 0.82101 | 0.68966 | 0.88555 | 51.0031
2010-01-05 | 15:11 | 0 | 20.099 | 0 | 0 | 0 | 28.533 | 40.99 | 27.061 | 26.725 | 30.146 | 25.063 | 16.69 | 0 | 0 | 54.88 | 54.947 | 44.538 | 23.785 | 0 | 0 | 52.999 | 33.118 | [5 empty] | 0 | 1.808 | 20 | 1.7363 | 1.5752 | 0.82101 | 0.68966 | 0.88555 | 51.0031
2010-01-05 | 15:12 | 0 | 20.038 | 0 | 1 | 0 | 40.77 | 37.15 | 26.98 | 26.762 | 19.593 | 24.98 | 16.901 | 1 | 0 | 54.847 | 54.891 | 44.529 | 23.776 | 0 | 0 | 53.013 | 33.108 | [5 empty] | 0 | 14.008 | 21 | 1.6748 | 1.5168 | 0.81852 | 0.68966 | 0.82715 | 49.387
2010-01-05 | 15:13 | 0 | 20.073 | 0 | 0 | 0 | 65.647 | 34.505 | 26.917 | 26.797 | 16.69 | 25.038 | 16.788 | 1 | 0 | 54.903 | 54.971 | 44.491 | 23.81 | 0 | 0 | 53.045 | 33.141 | [5 empty] | 0 | 38.85 | 22 | 1.7077 | 1.5481 | 0.81986 | 0.68966 | 0.85843 | 50.267
2010-01-05 | 15:14 | 0 | 20.051 | 0 | 1 | 0 | 60.67 | 32.625 | 27.015 | 26.824 | 16.074 | 25.016 | 16.519 | 0 | 0 | 54.903 | 54.926 | 44.54 | 23.763 | 0 | 0 | 52.978 | 33.096 | [5 empty] | 0 | 33.846 | 23 | 1.7861 | 1.6225 | 0.82303 | 0.68966 | 0.93289 | 52.2313
2010-01-05 | 15:15 | 0 | 20.051 | 0 | 0 | 0 | 46.923 | 31.328 | 27.039 | 26.87 | 16.074 | 25.041 | 16.717 | 0 | 0 | 54.903 | 54.903 | 44.494 | 23.763 | 0 | 0 | 53.024 | 33.072 | [5 empty] | 0 | 20.053 | 24 | 1.7284 | 1.5677 | 0.82069 | 0.68966 | 0.87808 | 50.8027
2010-01-05 | 15:16 | 0 | 20.018 | 0 | 1 | 0 | 38.282 | 30.886 | 27.056 | 26.792 | 15.795 | 25.009 | 16.931 | 0 | 0 | 54.828 | 54.919 | 44.439 | 23.732 | 0 | 0 | 52.924 | 33.041 | [5 empty] | 0 | 11.49 | 25 | 1.6661 | 1.5085 | 0.81817 | 0.68966 | 0.81884 | 49.1476
2010-01-05 | 15:17 | 0 | 20.026 | 0 | 1 | 0 | 33.73 | 34.459 | 27.113 | 26.774 | 15.606 | 25.087 | 17.162 | 0 | 0 | 54.859 | 54.88 | 44.47 | 23.763 | 0 | 0 | 52.931 | 33.12 | [5 empty] | 0 | 6.956 | 26 | 1.5988 | 1.4446 | 0.81544 | 0.68966 | 0.7549 | 47.2161
2010-01-05 | 15:18 | 0 | 20.043 | 0 | 0 | 0 | 31.271 | 44.487 | 27.081 | 26.767 | 16.189 | 25.034 | 17.376 | 0 | 0 | 54.849 | 54.873 | 44.487 | 23.707 | 0 | 0 | 52.901 | 33.089 | [5 empty] | 0 | 4.504 | 27 | 1.5365 | 1.3853 | 0.81292 | 0.68966 | 0.69567 | 45.2759
2010-01-05 | 15:19 | 0 | 20.018 | 0 | 1 | 0 | 29.898 | 49.829 | 27.081 | 26.743 | 16.142 | 25.009 | 17.376 | 0 | 0 | 54.828 | 54.873 | 44.463 | 23.756 | 0 | 0 | 52.947 | 33.089 | [5 empty] | 0 | 3.155 | 28 | 1.5365 | 1.3853 | 0.81292 | 0.68966 | 0.69567 | 45.2759
2010-01-05 | 15:20 | 0 | 20.018 | 0 | 1 | 0 | 29.079 | 46.022 | 27.007 | 26.838 | 16.287 | 24.985 | 17.376 | 0 | 0 | 54.782 | 54.849 | 44.51 | 23.756 | 0 | 0 | 52.947 | 33.089 | [5 empty] | 0 | 2.241 | 29 | 1.5365 | 1.3853 | 0.81292 | 0.68966 | 0.69567 | 45.2759
2010-01-05 | 15:21 | 0 | 20.076 | 0 | 0 | 0 | 28.582 | 40.076 | 26.944 | 26.919 | 16.222 | 25.065 | 17.482 | 0 | 0 | 54.835 | 54.903 | 44.54 | 23.812 | 0 | 0 | 52.954 | 33.12 | [5 empty] | 0 | 1.663 | 30 | 1.5056 | 1.356 | 0.81167 | 0.68966 | 0.66633 | 44.2554
2010-01-05 | 15:22 | 0 | 19.993 | 0 | 1 | 0 | 28.189 | 35.651 | 26.863 | 26.887 | 29.562 | 25.009 | 17.376 | 0 | 0 | 54.805 | 54.849 | 44.487 | 23.756 | 0 | 0 | 52.901 | 33.113 | [5 empty] | 0 | 1.302 | 31 | 1.5365 | 1.3853 | 0.81292 | 0.68966 | 0.69567 | 45.2759
2010-01-05 | 15:23 | 1 | 19.993 | 0 | 1 | 0 | 47.42 | 32.876 | 26.743 | 26.816 | 22.045 | 24.96 | 17.301 | 0 | 0 | 54.828 | 54.849 | 44.51 | 23.732 | 0 | 0 | 52.88 | 33.089 | [5 empty] | 19.993 | 20.604 | 32 | 1.5583 | 1.4061 | 0.8138 | 0.68966 | 0.71643 | 45.9735
2010-01-05 | 15:24 | 0 | 20.018 | 0 | 0 | 0 | 61.763 | 31.176 | 26.598 | 26.767 | 17.449 | 24.96 | 17.202 | 1 | 0 | 54.805 | 54.873 | 44.463 | 23.756 | 0 | 0 | 52.947 | 33.065 | [5 empty] | 0 | 34.996 | 33 | 1.5872 | 1.4335 | 0.81497 | 0.68966 | 0.74383 | 46.865
2010-01-05 | 15:25 | 0 | 20.018 | 0 | 1 | 0 | 45.128 | 30.092 | 26.453 | 26.767 | 16.783 | 24.96 | 17.13 | 0 | 0 | 54.828 | 54.849 | 44.487 | 23.707 | 0 | 0 | 52.924 | 33.089 | [5 empty] | 0 | 18.361 | 34 | 1.6081 | 1.4534 | 0.81582 | 0.68966 | 0.76376 | 47.4933
2010-01-05 | 15:26 | 0 | 19.985 | 0 | 1 | 0 | 35.454 | 32.94 | 26.301 | 26.591 | 16.823 | 24.904 | 16.873 | 0 | 0 | 54.798 | 54.819 | 44.456 | 23.7 | 0 | 0 | 52.917 | 33.058 | [5 empty] | 0 | 8.863 | 35 | 1.683 | 1.5246 | 0.81885 | 0.68966 | 0.8349 | 49.6083
2010-01-05 | 15:27 | 0 | 19.96 | 0 | 1 | 0 | 31.289 | 45.418 | 26.326 | 26.421 | 17.268 | 24.953 | 17.22 | 0 | 0 | 54.775 | 54.819 | 44.432 | 23.724 | 0 | 0 | 52.94 | 33.034 | [5 empty] | 0 | 4.868 | 36 | 1.5819 | 1.4285 | 0.81476 | 0.68966 | 0.73885 | 46.7054
2010-01-05 | 15:28 | 0 | 19.985 | 0 | 1 | 0 | 29.408 | 47.803 | 26.397 | 26.301 | 16.898 | 24.928 | 17.047 | 1 | 0 | 54.775 | 54.819 | 44.456 | 23.724 | 0 | 0 | 52.985 | 33.082 | [5 empty] | 0 | 3.107 | 37 | 1.6323 | 1.4764 | 0.8168 | 0.68966 | 0.78674 | 48.1976
2010-01-05 | 15:29 | 0 | 20.018 | 0 | 1 | 0 | 28.501 | 40.82 | 26.453 | 26.237 | 16.214 | 24.985 | 16.856 | 0 | 0 | 54.805 | 54.828 | 44.463 | 23.732 | 0 | 0 | 53.015 | 33.134 | [5 empty] | 0 | 2.264 | 38 | 1.6879 | 1.5293 | 0.81905 | 0.68966 | 0.8396 | 49.7416
2010-01-05 | 15:30 | 0 | 19.96 | 0 | 1 | 0 | 27.89 | 35.079 | 26.47 | 26.157 | 16.033 | 24.928 | 16.725 | 0 | 0 | 54.751 | 54.798 | 44.432 | 23.749 | 0 | 0 | 52.964 | 33.127 | [5 empty] | 0 | 1.733 | 39 | 1.7261 | 1.5655 | 0.8206 | 0.68966 | 0.87586 | 50.743
2010-01-05 | 15:31 | 0 | 19.955 | 0 | 1 | 0 | 27.429 | 31.909 | 26.416 | 26.152 | 16.079 | 24.874 | 16.67 | 0 | 0 | 54.747 | 54.77 | 44.403 | 23.695 | 0 | 0 | 52.936 | 33.074 | [5 empty] | 0 | 1.277 | 40 | 1.7421 | 1.5807 | 0.82125 | 0.68966 | 0.89109 | 51.1504
2010-01-05 | 15:32 | 0 | 19.985 | 0 | 1 | 0 | 27.169 | 30.156 | 26.47 | 26.181 | 16.059 | 24.904 | 16.725 | 0 | 0 | 54.751 | 54.775 | 44.432 | 23.749 | 0 | 0 | 52.917 | 33.082 | [5 empty] | 0 | 0.988 | 41 | 1.7261 | 1.5655 | 0.8206 | 0.68966 | 0.87586 | 50.743
2010-01-05 | 15:33 | 0 | 19.985 | 0 | 1 | 0 | 26.976 | 29.143 | 26.47 | 26.23 | 27.844 | 24.857 | 16.627 | 0 | 0 | 54.775 | 54.798 | 44.432 | 23.749 | 0 | 0 | 52.94 | 33.082 | [5 empty] | 0 | 0.746 | 42 | 1.7546 | 1.5926 | 0.82176 | 0.68966 | 0.90299 | 51.4637
2010-01-05 | 15:34 | 0 | 20.003 | 0 | 1 | 0 | 49.033 | 28.415 | 26.488 | 26.174 | 22.079 | 24.872 | 16.199 | 0 | 0 | 54.765 | 54.789 | 44.377 | 23.741 | 0 | 0 | 52.954 | 33.12 | [5 empty] | 0 | 22.859 | 43 | 1.8793 | 1.7111 | 0.82681 | 0.68966 | 1.0215 | 54.3547
2010-01-05 | 15:35 | 0 | 20.003 | 0 | 1 | 0 | 50.226 | 27.956 | 26.439 | 26.198 | 17.781 | 24.85 | 16.051 | 0 | 0 | 54.742 | 54.765 | 44.401 | 23.668 | 0 | 0 | 52.887 | 33.072 | [5 empty] | 0 | 24.028 | 44 | 1.9223 | 1.7521 | 0.82855 | 0.68966 | 1.0624 | 55.2672
2010-01-05 | 15:36 | 0 | 19.993 | 0 | 1 | 0 | 36.447 | 30.379 | 26.331 | 26.26 | 16.707 | 24.862 | 16.287 | 1 | 0 | 54.688 | 54.733 | 44.343 | 23.682 | 0 | 0 | 52.854 | 33.062 | [5 empty] | 0 | 10.187 | 45 | 1.8536 | 1.6868 | 0.82577 | 0.68966 | 0.9971 | 53.7921
2010-01-05 | 15:37 | 0 | 19.968 | 0 | 1 | 0 | 30.693 | 43.709 | 26.309 | 26.211 | 16.486 | 24.791 | 16.214 | 0 | 0 | 54.665 | 54.709 | 44.319 | 23.707 | 0 | 0 | 52.831 | 33.086 | [5 empty] | 0 | 4.482 | 46 | 1.8749 | 1.707 | 0.82663 | 0.68966 | 1.0173 | 54.2599
2010-01-05 | 15:38 | 0 | 19.943 | 0 | 1 | 0 | 28.572 | 43.779 | 26.284 | 26.164 | 16.237 | 24.791 | 16.214 | 0 | 0 | 54.642 | 54.709 | 44.367 | 23.658 | 0 | 0 | 52.898 | 33.086 | [5 empty] | 0 | 2.408 | 47 | 1.8749 | 1.707 | 0.82663 | 0.68966 | 1.0173 | 54.2599
2010-01-05 | 15:39 | 0 | 19.918 | 0 | 1 | 0 | 27.728 | 36.399 | 26.38 | 26.188 | 16.041 | 24.766 | 16.016 | 0 | 0 | 54.642 | 54.709 | 44.367 | 23.707 | 0 | 0 | 52.875 | 33.062 | [5 empty] | 0 | 1.54 | 48 | 1.9325 | 1.7618 | 0.82897 | 0.68966 | 1.0721 | 55.477
2010-01-05 | 15:40 | 0 | 19.943 | 0 | 1 | 0 | 27.319 | 31.968 | 26.475 | 26.139 | 15.423 | 24.742 | 15.991 | 0 | 0 | 54.618 | 54.688 | 44.367 | 23.707 | 0 | 0 | 52.854 | 33.086 | [5 empty] | 0 | 1.18 | 49 | 1.9398 | 1.7687 | 0.82926 | 0.68966 | 1.079 | 55.6256
2010-01-05 | 15:41 | 0 | 19.91 | 0 | 1 | 0 | 27.022 | 29.817 | 26.492 | 26.083 | 14.97 | 24.734 | 15.958 | 0 | 0 | 54.588 | 54.679 | 44.288 | 23.675 | 0 | 0 | 52.845 | 33.007 | [5 empty] | 0 | 0.939 | 50 | 1.9494 | 1.7778 | 0.82965 | 0.68966 | 1.0882 | 55.8199
2010-01-05 | 15:42 | 0 | 19.935 | 0 | 2 | 0 | 26.877 | 28.709 | 26.492 | 26.157 | 15.465 | 24.661 | 15.885 | 0 | 0 | 54.611 | 54.658 | 44.312 | 23.697 | 0 | 0 | 52.868 | 33.007 | [5 empty] | 0 | 0.72 | 51 | 1.9707 | 1.798 | 0.83051 | 0.68966 | 1.1084 | 56.2431
2010-01-05 | 15:43 | 0 | 19.91 | 0 | 1 | 0 | 26.708 | 28.081 | 26.421 | 26.203 | 15.885 | 24.71 | 15.81 | 0 | 0 | 54.588 | 54.658 | 44.312 | 23.697 | 0 | 0 | 52.845 | 33.055 | [5 empty] | 0 | 0.505 | 52 | 1.9925 | 1.8188 | 0.8314 | 0.68966 | 1.1291 | 56.6686
2010-01-05 | 15:44 | 0 | 19.885 | 0 | 1 | 0 | 26.613 | 27.696 | 26.348 | 26.277 | 25.938 | 24.661 | 15.785 | 0 | 0 | 54.541 | 54.635 | 44.264 | 23.697 | 0 | 0 | 52.845 | 33.079 | [5 empty] | 0 | 0.336 | 53 | 1.9998 | 1.8257 | 0.83169 | 0.68966 | 1.1361 | 56.8083
2010-01-05 | 15:45 | 0 | 19.855 | 0 | 1 | 0 | 45.411 | 27.356 | 26.343 | 26.198 | 23.646 | 24.609 | 15.656 | 1 | 0 | 54.513 | 54.607 | 44.236 | 23.668 | 0 | 0 | 52.796 | 33.098 | [5 empty] | 0 | 19.213 | 54 | 2.0374 | 1.8614 | 0.83321 | 0.68966 | 1.1718 | 57.5135
2010-01-05 | 15:46 | 0 | 19.855 | 0 | 1 | 0 | 49.285 | 27.186 | 26.367 | 26.247 | 18.696 | 24.631 | 15.754 | 0 | 0 | 54.492 | 54.583 | 44.236 | 23.621 | 0 | 0 | 52.84 | 33.098 | [5 empty] | 0 | 23.038 | 55 | 2.0088 | 1.8343 | 0.83206 | 0.68966 | 1.1446 | 56.9802
2010-01-05 | 15:47 | 0 | 19.855 | 0 | 1 | 0 | 35.94 | 30.487 | 26.439 | 26.247 | 17.288 | 24.585 | 15.583 | 1 | 0 | 54.469 | 54.583 | 44.236 | 23.621 | 0 | 0 | 52.863 | 33.098 | [5 empty] | 0 | 9.693 | 56 | 2.0586 | 1.8816 | 0.83408 | 0.68966 | 1.192 | 57.9011
2010-01-05 | 15:48 | 0 | 19.88 | 0 | 1 | 0 | 30.413 | 43.554 | 26.632 | 26.247 | 16.225 | 24.536 | 15.609 | 0 | 0 | 54.469 | 54.56 | 44.236 | 23.646 | 0 | 0 | 52.84 | 33.12 | [5 empty] | 0 | 4.166 | 57 | 2.0511 | 1.8744 | 0.83377 | 0.68966 | 1.1848 | 57.764
2010-01-05 | 15:49 | 0 | 19.855 | 0 | 1 | 0 | 28.39 | 42.451 | 26.801 | 26.343 | 15.287 | 24.585 | 15.508 | 0 | 0 | 54.446 | 54.583 | 44.259 | 23.692 | 0 | 0 | 52.817 | 33.144 | [5 empty] | 0 | 2.047 | 58 | 2.0805 | 1.9024 | 0.83496 | 0.68966 | 1.2127 | 58.2912
2010-01-05 | 15:50 | 0 | 19.88 | 0 | 2 | 0 | 27.596 | 35.376 | 26.993 | 26.439 | 15.508 | 24.56 | 15.533 | 0 | 0 | 54.446 | 54.56 | 44.283 | 23.717 | 0 | 0 | 52.817 | 33.144 | [5 empty] | 0 | 1.157 | 59 | 2.0732 | 1.8955 | 0.83467 | 0.68966 | 1.2058 | 58.1621
2010-01-05 | 15:51 | 0 | 19.88 | 0 | 1 | 0 | 27.282 | 31.281 | 27.091 | 26.559 | 15.855 | 24.536 | 15.46 | 0 | 0 | 54.446 | 54.583 | 44.283 | 23.741 | 0 | 0 | 52.817 | 33.168 | [5 empty] | 0 | 0.723 | 60 | 2.0944 | 1.9157 | 0.83553 | 0.68966 | 1.226 | 58.5365
2010-01-05 | 15:52 | 0 | 19.855 | 0 | 1 | 0 | 27.113 | 29.378 | 27.186 | 26.703 | 15.164 | 24.536 | 15.237 | 0 | 0 | 54.446 | 54.56 | 44.283 | 23.717 | 0 | 0 | 52.817 | 33.168 | [5 empty] | 0 | 0.41 | 61 | 2.1594 | 1.9774 | 0.83816 | 0.68966 | 1.2877 | 59.6347
2010-01-05 | 15:53 | 0 | 19.855 | 0 | 1 | 0 | 27.042 | 28.439 | 27.233 | 26.848 | 15.583 | 24.487 | 15.211 | 0 | 0 | 54.446 | 54.56 | 44.259 | 23.717 | 0 | 0 | 52.796 | 33.144 | [5 empty] | 0 | 0.194 | 62 | 2.167 | 1.9846 | 0.83847 | 0.68966 | 1.2949 | 59.7585
2010-01-05 | 15:54 | 0 | 19.827 | 0 | 1 | 0 | 27.039 | 27.954 | 27.233 | 26.99 | 15.752 | 24.509 | 15.309 | 0 | 0 | 54.446 | 54.56 | 44.281 | 23.714 | 0 | 0 | 52.817 | 33.141 | [5 empty] | 0 | 0.049 | 63 | 2.1384 | 1.9575 | 0.83731 | 0.68966 | 1.2678 | 59.2874
2010-01-05 | 15:55 | 0 | 19.794 | 0 | 1 | 0 | 27.032 | 27.611 | 27.056 | 27.056 | 24.575 | 24.526 | 15.053 | 0 | 0 | 54.415 | 54.506 | 44.25 | 23.636 | 0 | 0 | 52.763 | 33.134 | [5 empty] | 0 | -0.024 | 64 | 2.213 | 2.0283 | 0.84033 | 0.68966 | 1.3387 | 60.4923
2010-01-05 | 15:56 | 1 | 19.82 | 0 | 1 | 0 | 42.159 | 27.466 | 26.958 | 27.079 | 25.634 | 24.455 | 15.103 | 0 | 0 | 54.415 | 54.53 | 44.25 | 23.636 | 0 | 0 | 52.786 | 33.134 | [5 empty] | 19.82 | 15.08 | 65 | 2.1984 | 2.0145 | 0.83974 | 0.68966 | 1.3248 | 60.2634
2010-01-05 | 15:57 | 0 | 19.794 | 0 | 2 | 0 | 49.393 | 27.466 | 26.887 | 27.079 | 18.092 | 24.455 | 14.93 | 1 | 0 | 54.392 | 54.53 | 44.25 | 23.658 | 0 | 0 | 52.81 | 33.134 | [5 empty] | 0 | 22.314 | 66 | 2.2488 | 2.0624 | 0.84178 | 0.68966 | 1.3727 | 61.0428
2010-01-05 | 15:58 | 0 | 19.82 | 0 | 1 | 0 | 36.143 | 31.897 | 26.936 | 26.958 | 17.054 | 24.455 | 15.028 | 0 | 0 | 54.369 | 54.506 | 44.204 | 23.611 | 0 | 0 | 52.81 | 33.11 | [5 empty] | 0 | 9.185 | 67 | 2.2202 | 2.0352 | 0.84062 | 0.68966 | 1.3456 | 60.6056
2010-01-05 | 15:59 | 0 | 19.747 | 0 | 1 | 0 | 30.693 | 44.624 | 26.863 | 26.912 | 16.956 | 24.455 | 15.003 | 1 | 0 | 54.345 | 54.483 | 44.25 | 23.682 | 0 | 0 | 52.74 | 33.089 | [5 empty] | 0 | 3.781 | 68 | 2.2275 | 2.0422 | 0.84092 | 0.68966 | 1.3525 | 60.7182
2010-01-05 | 16:00 | 0 | 19.762 | 0 | 1 | 0 | 28.783 | 40.296 | 26.855 | 26.855 | 17.318 | 24.3 | 14.824 | 0 | 0 | 54.338 | 54.453 | 44.197 | 23.651 | 0 | 0 | 52.709 | 33.058 | [5 empty] | 0 | 1.928 | 69 | 2.2797 | 2.0917 | 0.84303 | 0.68966 | 1.4021 | 61.5033
2010-01-05 | 16:01 | 0 | 19.739 | 0 | 2 | 0 | 27.964 | 33.809 | 26.831 | 26.782 | 16.848 | 24.229 | 14.824 | 0 | 0 | 54.338 | 54.453 | 44.243 | 23.626 | 0 | 0 | 52.756 | 33.079 | [5 empty] | 0 | 1.182 | 70 | 2.2797 | 2.0917 | 0.84303 | 0.68966 | 1.4021 | 61.5033
2010-01-05 | 16:02 | 0 | 19.714 | 0 | 1 | 0 | 27.601 | 30.636 | 26.88 | 26.76 | 17.492 | 24.278 | 15.045 | 0 | 0 | 54.338 | 54.453 | 44.219 | 23.626 | 0 | 0 | 52.803 | 33.079 | [5 empty] | 0 | 0.841 | 71 | 2.2153 | 2.0305 | 0.84042 | 0.68966 | 1.3409 | 60.5287
2010-01-05 | 16:03 | 0 | 19.689 | 0 | 1 | 0 | 27.385 | 29.217 | 26.831 | 26.686 | 16.815 | 24.246 | 14.792 | 0 | 0 | 54.285 | 54.422 | 44.212 | 23.572 | 0 | 0 | 52.749 | 33.048 | [5 empty] | 0 | 0.699 | 72 | 2.289 | 2.1006 | 0.84341 | 0.68966 | 1.4109 | 61.6399
2010-01-05 | 16:04 | 0 | 19.681 | 0 | 1 | 0 | 27.184 | 28.461 | 26.728 | 26.679 | 16.692 | 24.246 | 14.839 | 0 | 0 | 54.331 | 54.422 | 44.166 | 23.643 | 0 | 0 | 52.749 | 33.048 | [5 empty] | 0 | 0.505 | 73 | 2.2753 | 2.0876 | 0.84285 | 0.68966 | 1.3979 | 61.4389
2010-01-05 | 16:05 | 0 | 19.681 | 0 | 2 | 0 | 27.039 | 28.003 | 26.654 | 26.679 | 16.891 | 24.222 | 14.937 | 0 | 0 | 54.308 | 54.399 | 44.212 | 23.619 | 0 | 0 | 52.726 | 33.048 | [5 empty] | 0 | 0.36 | 74 | 2.2467 | 2.0604 | 0.8417 | 0.68966 | 1.3708 | 61.0119
2010-01-05 | 16:06 | 0 | 19.681 | 0 | 1 | 0 | 26.968 | 27.714 | 26.51 | 26.679 | 22.895 | 24.269 | 15.063 | 0 | 0 | 54.308 | 54.399 | 44.188 | 23.619 | 0 | 0 | 52.726 | 33.048 | [5 empty] | 0 | 0.289 | 75 | 2.2101 | 2.0256 | 0.84021 | 0.68966 | 1.3359 | 60.4468
2010-01-05 | 16:07 | 0 | 19.681 | 0 | 1 | 0 | 38.361 | 27.449 | 26.414 | 26.534 | 28.726 | 24.269 | 14.792 | 1 | 0 | 54.285 | 54.446 | 44.166 | 23.643 | 0 | 0 | 52.749 | 33.027 | [5 empty] | 0 | 11.827 | 76 | 2.289 | 2.1006 | 0.84341 | 0.68966 | 1.4109 | 61.6399
2010-01-05 | 16:08 | 0 | 19.681 | 0 | 2 | 0 | 48.485 | 27.378 | 26.39 | 26.439 | 19.161 | 24.269 | 14.666 | 0 | 0 | 54.285 | 54.376 | 44.188 | 23.572 | 0 | 0 | 52.726 | 33.027 | [5 empty] | 0 | 22.046 | 77 | 2.3257 | 2.1355 | 0.8449 | 0.68966 | 1.4458 | 62.1671
2010-01-05 | 16:09 | 0 | 19.626 | 0 | 1 | 0 | 43.219 | 32.926 | 26.311 | 26.36 | 29.371 | 24.264 | 14.809 | 1 | 0 | 54.233 | 54.348 | 44.137 | 23.543 | 0 | 0 | 52.674 | 33.019 | [5 empty] | 0 | 16.859 | 78 | 2.284 | 2.0959 | 0.84321 | 0.68966 | 1.4062 | 61.5675
2010-01-05 | 16:10 | 0 | 19.681 | 0 | 2 | 0 | 50.044 | 44.305 | 26.365 | 26.414 | 19.754 | 24.367 | 14.666 | 1 | 0 | 54.261 | 54.376 | 44.188 | 23.643 | 0 | 0 | 52.726 | 33.048 | [5 empty] | 0 | 23.63 | 79 | 2.3257 | 2.1355 | 0.8449 | 0.68966 | 1.4458 | 62.1671
2010-01-05 | 16:11 | 0 | 19.651 | 0 | 1 | 0 | 42.444 | 42.657 | 26.409 | 26.311 | 29.901 | 24.337 | 14.588 | 1 | 0 | 54.233 | 54.327 | 44.114 | 23.685 | 0 | 0 | 52.698 | 32.998 | [5 empty] | 0 | 16.133 | 80 | 2.3484 | 2.157 | 0.84582 | 0.68966 | 1.4674 | 62.4852
2010-01-05 | 16:12 | 0 | 19.618 | 0 | 1 | 0 | 50.742 | 47.738 | 26.473 | 26.257 | 20.475 | 24.281 | 14.432 | 1 | 0 | 54.226 | 54.317 | 44.106 | 23.631 | 0 | 0 | 52.644 | 32.967 | [5 empty] | 0 | 24.485 | 81 | 2.3938 | 2.2002 | 0.84766 | 0.68966 | 1.5106 | 63.1033
2010-01-05 | 16:13 | 1 | 19.644 | 0 | 1 | 0 | 41.827 | 43.518 | 26.593 | 26.279 | 29.918 | 24.33 | 14.382 | 1 | 0 | 54.226 | 54.317 | 44.152 | 23.631 | 0 | 0 | 52.576 | 32.967 | [5 empty] | 19.644 | 15.548 | 82 | 2.4084 | 2.2141 | 0.84825 | 0.68966 | 1.5244 | 63.2964
2010-01-05 | 16:14 | 0 | 19.666 | 0 | 2 | 0 | 52.392 | 48.125 | 26.664 | 26.353 | 21.005 | 24.327 | 14.53 | 1 | 0 | 54.271 | 54.341 | 44.152 | 23.678 | 0 | 0 | 52.574 | 33.012 | [5 empty] | 0 | 26.039 | 83 | 2.3653 | 2.1731 | 0.8465 | 0.68966 | 1.4834 | 62.7178
2010-01-05 | 16:15 | 0 | 19.666 | 0 | 1 | 0 | 40.791 | 44.314 | 26.664 | 26.399 | 30.183 | 24.376 | 14.233 | 0 | 0 | 54.271 | 54.362 | 44.197 | 23.678 | 0 | 0 | 52.55 | 33.036 | [5 empty] | 0 | 14.392 | 84 | 2.4518 | 2.2553 | 0.85001 | 0.68966 | 1.5657 | 63.8585
2010-01-05 | 16:16 | 0 | 19.644 | 0 | 1 | 0 | 53.423 | 48.653 | 26.738 | 26.497 | 21.51 | 24.401 | 14.457 | 1 | 0 | 54.317 | 54.385 | 44.245 | 23.702 | 0 | 0 | 52.55 | 33.036 | [5 empty] | 0 | 26.926 | 85 | 2.3865 | 2.1933 | 0.84736 | 0.68966 | 1.5036 | 63.0058
2010-01-05 | 16:17 | 0 | 19.644 | 0 | 2 | 1 | 40.227 | 44.755 | 26.713 | 26.568 | 30.038 | 24.472 | 14.53 | 1 | 0 | 54.362 | 54.362 | 44.221 | 23.727 | 0 | 0 | 52.62 | 33.036 | [5 empty] | 0 | 13.659 | 86 | 2.3653 | 2.1731 | 0.8465 | 0.68966 | 1.4834 | 62.7178
2010-01-05 | 16:18 | 0 | 19.666 | 0 | 1 | 0 | 53.858 | 48.814 | 26.738 | 26.568 | 22.812 | 24.521 | 14.603 | 1 | 0 | 54.362 | 54.385 | 44.221 | 23.653 | 0 | 0 | 52.597 | 33.06 | [5 empty] | 0 | 27.29 | 0 | 2.344 | 2.1529 | 0.84564 | 0.68966 | 1.4632 | 62.4245
2010-01-05 | 16:19 | 0 | 19.661 | 0 | 1 | 0 | 40.691 | 44.888 | 26.757 | 26.539 | 30.08 | 24.565 | 14.48 | 1 | 0 | 54.408 | 54.385 | 44.269 | 23.751 | 0 | 0 | 52.62 | 33.106 | [5 empty] | 0 | 14.152 | 1 | 2.3798 | 2.1869 | 1.6959 | 1.5385 | 0.64847 | 27.2488
2010-01-05 | 16:20 | 1 | 19.656 | 0 | 2 | 0 | 53.895 | 48.368 | 26.799 | 26.51 | 23.548 | 24.582 | 14.47 | 1 | 0 | 54.376 | 54.352 | 44.212 | 23.643 | 0 | 0 | 52.609 | 33.072 | [5 empty] | 19.656 | 27.385 | 2 | 2.3827 | 2.1897 | 1.696 | 1.5385 | 0.65124 | 27.3317
2010-01-05 | 16:21 | 0 | 19.686 | 0 | 1 | 0 | 42.078 | 45.439 | 26.877 | 26.539 | 29.67 | 24.636 | 14.427 | 0 | 0 | 54.427 | 54.404 | 44.286 | 23.722 | 0 | 0 | 52.616 | 33.101 | [5 empty] | 0 | 15.539 | 3 | 2.3953 | 2.2016 | 1.6965 | 1.5385 | 0.66314 | 27.6857
2010-01-05 | 16:22 | 0 | 19.686 | 0 | 1 | 0 | 52.707 | 47.801 | 26.949 | 26.635 | 24.732 | 24.732 | 14.55 | 1 | 0 | 54.45 | 54.404 | 44.286 | 23.768 | 0 | 0 | 52.569 | 33.101 | [5 empty] | 0 | 26.072 | 4 | 2.3594 | 2.1676 | 1.6951 | 1.5385 | 0.6291 | 26.663
2010-01-05 | 16:23 | 0 | 19.711 | 0 | 2 | 0 | 43.606 | 46.377 | 27.022 | 26.708 | 29.165 | 24.71 | 14.45 | 1 | 0 | 54.427 | 54.404 | 44.286 | 23.768 | 0 | 0 | 52.616 | 33.101 | [5 empty] | 0 | 16.898 | 5 | 2.3886 | 2.1952 | 1.6963 | 1.5385 | 0.65678 | 27.4968
2010-01-05 | 16:24 | 0 | 19.737 | 0 | 1 | 0 | 51.309 | 46.928 | 27.118 | 26.684 | 24.877 | 24.756 | 14.55 | 1 | 0 | 54.541 | 54.404 | 44.31 | 23.746 | 0 | 0 | 52.592 | 33.077 | [5 empty] | 0 | 24.625 | 6 | 2.3594 | 2.1676 | 1.6951 | 1.5385 | 0.6291 | 26.663
2010-01-05 | 16:25 | 0 | 19.706 | 0 | 1 | 0 | 45.569 | 47.014 | 27.137 | 26.824 | 28.197 | 24.801 | 14.445 | 1 | 0 | 54.49 | 54.399 | 44.257 | 23.739 | 0 | 0 | 52.541 | 33.048 | [5 empty] | 0 | 18.745 | 7 | 2.39 | 2.1966 | 1.6963 | 1.5385 | 0.65816 | 27.538
2010-01-05 | 16:26 | 0 | 19.681 | 0 | 2 | 0 | 49.124 | 46.258 | 27.208 | 26.848 | 26.654 | 24.872 | 14.445 | 1 | 0 | 54.513 | 54.376 | 44.281 | 23.763 | 0 | 0 | 52.541 | 33.048 | [5 empty] | 0 | 22.276 | 8 | 2.39 | 2.1966 | 1.6963 | 1.5385 | 0.65816 | 27.538
2010-01-05 | 16:27 | 0 | 19.674 | 0 | 1 | 0 | 47.329 | 47.971 | 27.272 | 26.887 | 26.767 | 24.864 | 14.387 | 0 | 0 | 54.558 | 54.399 | 44.281 | 23.739 | 0 | 0 | 52.564 | 33.096 | [5 empty] | 0 | 20.442 | 9 | 2.4069 | 2.2127 | 1.697 | 1.5385 | 0.67422 | 28.0118
2010-01-05 | 16:28 | 1 | 19.699 | 0 | 1 | 0 | 46.916 | 45.656 | 27.392 | 26.912 | 28.525 | 24.864 | 14.387 | 1 | 0 | 54.506 | 54.369 | 44.274 | 23.707 | 0 | 0 | 52.534 | 33.089 | [5 empty] | 19.699 | 20.004 | 10 | 2.4069 | 2.2127 | 1.697 | 1.5385 | 0.67422 | 28.0118
2010-01-05 | 16:29 | 0 | 19.732 | 0 | 1 | 0 | 49.698 | 48.643 | 27.498 | 27.039 | 23.668 | 24.967 | 14.372 | 1 | 0 | 54.581 | 54.399 | 44.281 | 23.763 | 0 | 0 | 52.588 | 33.144 | [5 empty] | 0 | 22.659 | 11 | 2.4113 | 2.2168 | 1.6972 | 1.5385 | 0.67837 | 28.1332
2010-01-05 | 16:30 | 0 | 19.722 | 0 | 2 | 0 | 44.601 | 45.219 | 27.562 | 27.128 | 31.176 | 24.985 | 14.289 | 1 | 0 | 54.551 | 54.413 | 44.25 | 23.707 | 0 | 0 | 52.487 | 33.113 | [5 empty] | 0 | 17.473 | 12 | 2.4354 | 2.2398 | 1.6982 | 1.5385 | 0.70134 | 28.7974
2010-01-05 | 16:31 | 0 | 19.722 | 0 | 1 | 0 | 51.685 | 49.53 | 27.682 | 27.177 | 20.77 | 25.034 | 14.09 | 1 | 0 | 54.527 | 54.392 | 44.322 | 23.732 | 0 | 0 | 52.441 | 33.113 | [5 empty] | 0 | 24.508 | 13 | 2.4934 | 2.2949 | 1.7005 | 1.5385 | 0.75643 | 30.3372
2010-01-05 | 16:32 | 0 | 19.699 | 0 | 1 | 0 | 42.559 | 45.149 | 27.826 | 27.272 | 31.367 | 25.058 | 14.216 | 0 | 0 | 54.574 | 54.369 | 44.274 | 23.756 | 0 | 0 | 52.464 | 33.089 | [5 empty] | 0 | 15.287 | 14 | 2.4567 | 2.26 | 1.699 | 1.5385 | 0.72155 | 29.3707
2010-01-05 | 16:33 | 0 | 19.722 | 0 | 2 | 0 | 53.748 | 49.85 | 27.947 | 27.417 | 20.551 | 25.058 | 14.216 | 1 | 0 | 54.574 | 54.392 | 44.322 | 23.756 | 0 | 0 | 52.464 | 33.113 | [5 empty] | 0 | 26.331 | 15 | 2.4567 | 2.26 | 1.699 | 1.5385 | 0.72155 | 29.3707
2010-01-05 | 16:34 | 0 | 19.669 | 0 | 1 | 0 | 40.743 | 45.42 | 28.111 | 27.483 | 30.953 | 25.051 | 13.791 | 1 | 0 | 54.544 | 54.362 | 44.245 | 23.751 | 0 | 0 | 52.457 | 33.06 | [5 empty] | 0 | 13.26 | 16 | 2.5805 | 2.3777 | 1.704 | 1.5385 | 0.83919 | 32.5209
2010-01-05 | 16:35 | 0 | 19.691 | 0 | 1 | 0 | 55.575 | 49.339 | 28.28 | 27.628 | 20.86 | 25.1 | 13.592 | 1 | 0 | 54.567 | 54.338 | 44.267 | 23.746 | 0 | 0 | 52.385 | 33.053 | [5 empty] | 0 | 27.947 | 17 | 2.6384 | 2.4327 | 1.7064 | 1.5385 | 0.89427 | 33.8944
2010-01-05 | 16:36 | 1 | 19.661 | 1 | 1 | 0 | 43.604 | 46.79 | 28.466 | 27.743 | 29.96 | 25.046 | 13.414 | 0 | 0 | 54.539 | 54.31 | 44.286 | 23.722 | 0 | 0 | 52.385 | 33.053 | [5 empty] | 19.661 | 15.861 | 18 | 2.6902 | 2.482 | 1.7085 | 1.5385 | 0.94354 | 35.0728
2010-01-05 | 16:37 | 0 | 19.686 | 0 | 1 | 0 | 52.499 | 46.951 | 28.66 | 27.912 | 22.589 | 25.095 | 13.364 | 1 | 0 | 54.539 | 54.334 | 44.262 | 23.722 | 0 | 0 | 52.385 | 33.053 | [5 empty] | 0 | 24.587 | 19 | 2.7048 | 2.4958 | 1.7091 | 1.5385 | 0.95738 | 35.3957
2010-01-05 | 16:38 | 0 | 19.716 | 0 | 1 | 0 | 50.118 | 49.775 | 28.761 | 28.157 | 24.136 | 25.195 | 13.271 | 1 | 0 | 54.567 | 54.338 | 44.314 | 23.776 | 0 | 0 | 52.413 | 33.082 | [5 empty] | 0 | 21.961 | 20 | 2.7319 | 2.5216 | 1.7102 | 1.5385 | 0.98313 | 35.9871
2010-01-05 | 16:39 | 0 | 19.686 | 0 | 1 | 0 | 44.051 | 45.345 | 28.925 | 28.273 | 29.911 | 25.19 | 13.464 | 1 | 0 | 54.516 | 54.334 | 44.238 | 23.768 | 0 | 0 | 52.408 | 33.031 | [5 empty] | 0 | 15.778 | 21 | 2.6757 | 2.4682 | 1.7079 | 1.5385 | 0.9297 | 34.7464
2010-01-05 | 16:40 | 0 | 19.686 | 0 | 1 | 0 | 57.354 | 49.976 | 28.971 | 28.442 | 16.845 | 25.24 | 13.117 | 1 | 0 | 54.539 | 54.357 | 44.238 | 23.793 | 0 | 0 | 52.408 | 33.053 | [5 empty] | 0 | 28.912 | 22 | 2.7767 | 2.5642 | 1.712 | 1.5385 | 1.0258 | 36.941
2010-01-05 | 16:41 | 0 | 19.742 | 0 | 1 | 0 | 44.197 | 48.629 | 29.099 | 28.567 | 31.002 | 25.244 | 13.394 | 0 | 0 | 54.59 | 54.338 | 44.267 | 23.798 | 0 | 0 | 52.436 | 33.06 | [5 empty] | 0 | 15.63 | 23 | 2.6961 | 2.4875 | 1.7087 | 1.5385 | 0.94908 | 35.2024
2010-01-05 | 16:42 | 0 | 19.686 | 0 | 1 | 0 | 53.692 | 46.699 | 29.116 | 28.636 | 20.566 | 25.24 | 13.266 | 1 | 0 | 54.562 | 54.334 | 44.286 | 23.768 | 0 | 0 | 52.408 | 33.007 | [5 empty] | 0 | 25.056 | 24 | 2.7333 | 2.523 | 1.7102 | 1.5385 | 0.98451 | 36.0185
2010-01-05 | 16:43 | 0 | 19.686 | 0 | 1 | 0 | 55.664 | 51.33 | 29.092 | 28.731 | 16.154 | 25.262 | 13.142 | 1 | 0 | 54.562 | 54.334 | 44.31 | 23.817 | 0 | 0 | 52.429 | 33.031 | [5 empty] | 0 | 26.933 | 25 | 2.7694 | 2.5573 | 1.7117 | 1.5385 | 1.0188 | 36.7883
2010-01-05 | 16:44 | 0 | 19.711 | 0 | 1 | 0 | 43.135 | 48.487 | 29.07 | 28.805 | 32.127 | 25.286 | 13.092 | 0 | 0 | 54.586 | 54.334 | 44.334 | 23.768 | 0 | 0 | 52.429 | 33.031 | [5 empty] | 0 | 14.33 | 26 | 2.784 | 2.5711 | 1.7123 | 1.5385 | 1.0327 | 37.093
2010-01-05 | 16:45 | 1 | 19.711 | 0 | 1 | 0 | 59.239 | 47.385 | 29.116 | 28.876 | 19.762 | 25.36 | 13.215 | 1 | 0 | 54.586 | 54.334 | 44.286 | 23.817 | 0 | 0 | 52.429 | 33.031 | [5 empty] | 19.711 | 30.363 | 27 | 2.7482 | 2.5371 | 1.7108 | 1.5385 | 0.99863 | 36.3376
2010-01-05 | 16:46 | 0 | 19.711 | 0 | 1 | 0 | 57.065 | 52.27 | 29.092 | 28.947 | 16.154 | 25.36 | 13.414 | 0 | 0 | 54.586 | 54.31 | 44.31 | 23.793 | 0 | 0 | 52.408 | 33.031 | [5 empty] | 0 | 28.118 | 28 | 2.6902 | 2.482 | 1.7085 | 1.5385 | 0.94354 | 35.0728
2010-01-05 | 16:47 | 0 | 19.704 | 0 | 0 | 0 | 43.831 | 50.244 | 29.013 | 28.964 | 15.184 | 25.374 | 13.16 | 1 | 0 | 54.555 | 54.28 | 44.279 | 23.69 | 0 | 0 | 52.399 | 33 | [5 empty] | 0 | 14.867 | 29 | 2.7642 | 2.5523 | 1.7115 | 1.5385 | 1.0139 | 36.6778
2010-01-05 | 16:48 | 0 | 19.711 | 0 | 1 | 0 | 37.048 | 48.165 | 28.996 | 28.996 | 15.86 | 25.384 | 13.266 | 0 | 0 | 54.586 | 54.334 | 44.358 | 23.768 | 0 | 0 | 52.408 | 33.031 | [5 empty] | 0 | 8.052 | 30 | 2.7333 | 2.523 | 1.7102 | 1.5385 | 0.98451 | 36.0185
2010-01-05 | 16:49 | 0 | 19.711 | 0 | 1 | 0 | 34.065 | 52.98 | 28.925 | 28.947 | 14.623 | 25.431 | 13.464 | 0 | 0 | 54.586 | 54.31 | 44.334 | 23.793 | 0 | 0 | 52.361 | 33.053 | [5 empty] | 0 | 5.118 | 31 | 2.6757 | 2.4682 | 1.7079 | 1.5385 | 0.9297 | 34.7464
2010-01-05 | 16:50 | 0 | 19.711 | 0 | 1 | 0 | 32.536 | 53.416 | 28.9 | 28.851 | 14.352 | 25.431 | 13.711 | 0 | 0 | 54.586 | 54.31 | 44.379 | 23.842 | 0 | 0 | 52.385 | 33.053 | [5 empty] | 0 | 3.685 | 32 | 2.6038 | 2.3998 | 1.705 | 1.5385 | 0.86133 | 33.0804
2010-01-05 | 16:51 | 0 | 19.686 | 0 | 0 | 0 | 31.791 | 47.684 | 28.947 | 28.947 | 14.352 | 25.431 | 13.736 | 0 | 0 | 54.586 | 54.31 | 44.334 | 23.817 | 0 | 0 | 52.429 | 33.053 | [5 empty] | 0 | 2.844 | 33 | 2.5965 | 2.3929 | 1.7047 | 1.5385 | 0.85441 | 32.9067
2010-01-05 | 16:52 | 0 | 19.679 | 0 | 1 | 0 | 31.276 | 41.882 | 28.915 | 28.868 | 15.133 | 25.374 | 13.628 | 0 | 0 | 54.579 | 54.28 | 44.372 | 23.785 | 0 | 0 | 52.378 | 33.022 | [5 empty] | 0 | 2.408 | 34 | 2.6279 | 2.4228 | 1.706 | 1.5385 | 0.88431 | 33.6504
2010-01-05 | 16:53 | 0 | 19.679 | 0 | 1 | 0 | 30.94 | 38.028 | 28.893 | 28.819 | 14.714 | 25.399 | 13.504 | 0 | 0 | 54.579 | 54.257 | 44.302 | 23.785 | 0 | 0 | 52.354 | 33.046 | [5 empty] | 0 | 2.121 | 35 | 2.664 | 2.4571 | 1.7074 | 1.5385 | 0.91863 | 34.4827
2010-01-05 | 16:54 | 0 | 19.704 | 0 | 0 | 0 | 30.698 | 35.677 | 28.915 | 28.748 | 14.073 | 25.399 | 13.331 | 0 | 0 | 54.602 | 54.28 | 44.302 | 23.761 | 0 | 0 | 52.399 | 33.07 | [5 empty] | 0 | 1.95 | 36 | 2.7144 | 2.505 | 1.7095 | 1.5385 | 0.96652 | 35.6069
2010-01-05 | 16:55 | 0 | 19.711 | 0 | 1 | 0 | 30.587 | 34.182 | 28.876 | 28.78 | 31.308 | 25.455 | 13.389 | 0 | 0 | 54.632 | 54.243 | 44.286 | 23.793 | 0 | 0 | 52.385 | 33.101 | [5 empty] | 0 | 1.807 | 37 | 2.6975 | 2.4889 | 1.7088 | 1.5385 | 0.95046 | 35.2347
2010-01-05 | 16:56 | 0 | 19.679 | 0 | 1 | 1 | 49.143 | 33.163 | 28.773 | 28.724 | 20.703 | 25.423 | 13.233 | 2 | 0 | 54.555 | 54.233 | 44.279 | 23.736 | 0 | 0 | 52.331 | 33.07 | [5 empty] | 0 | 20.419 | 38 | 2.743 | 2.5321 | 1.7106 | 1.5385 | 0.99364 | 36.2254
2010-01-05 | 16:57 | 0 | 19.679 | 0 | 0 | 0 | 67.167 | 32.434 | 28.773 | 28.675 | 15.998 | 25.352 | 13.479 | 0 | 0 | 54.555 | 54.233 | 44.207 | 23.714 | 0 | 0 | 52.331 | 33.07 | [5 empty] | 0 | 38.492 | 0 | 2.6713 | 2.464 | 1.7077 | 1.5385 | 0.92555 | 34.6478
2010-01-05 | 16:58 | 0 | 19.679 | 0 | 1 | 0 | 52.926 | 31.904 | 28.628 | 28.699 | 14.442 | 25.303 | 13.356 | 1 | 0 | 54.485 | 54.233 | 44.185 | 23.714 | 0 | 0 | 52.378 | 33.022 | [5 empty] | 0 | 24.227 | 1 | 2.7071 | 2.4981 | 1.6341 | 1.4634 | 1.0346 | 38.2192
2010-01-05 | 16:59 | 0 | 19.679 | 0 | 0 | 0 | 41.999 | 31.806 | 28.484 | 28.65 | 14.739 | 25.303 | 13.233 | 0 | 0 | 54.464 | 54.189 | 44.207 | 23.736 | 0 | 0 | 52.399 | 33.022 | [5 empty] | 0 | 13.349 | 2 | 2.743 | 2.5321 | 1.6356 | 1.4634 | 1.0687 | 38.9614
2010-01-05 | 17:00 | 0 | 19.711 | 0 | 1 | 0 | 36.32 | 34.981 | 28.371 | 28.636 | 14.304 | 25.286 | 13.439 | 0 | 0 | 54.448 | 54.196 | 44.216 | 23.722 | 0 | 0 | 52.408 | 33.077 | [5 empty] | 0 | 7.684 | 3 | 2.683 | 2.4751 | 1.6331 | 1.4634 | 1.0117 | 37.7072
2010-01-05 | 17:01 | 0 | 19.704 | 0 | 1 | 0 | 33.469 | 44.788 | 28.194 | 28.555 | 14.098 | 25.208 | 13.454 | 0 | 0 | 54.371 | 54.166 | 44.137 | 23.736 | 0 | 0 | 52.399 | 33.046 | [5 empty] | 0 | 4.914 | 4 | 2.6786 | 2.4709 | 1.633 | 1.4634 | 1.0075 | 37.6137
2010-01-05 | 17:02 | 0 | 19.704 | 0 | 0 | 0 | 31.951 | 51.185 | 28.074 | 28.434 | 13.504 | 25.159 | 13.381 | 0 | 0 | 54.371 | 54.142 | 44.207 | 23.736 | 0 | 0 | 52.378 | 33.07 | [5 empty] | 0 | 3.517 | 5 | 2.6999 | 2.4911 | 1.6338 | 1.4634 | 1.0277 | 38.0659
2010-01-05 | 17:03 | 0 | 19.704 | 0 | 1 | 0 | 31.085 | 48.296 | 28.05 | 28.363 | 13.308 | 25.11 | 13.283 | 0 | 0 | 54.327 | 54.119 | 44.207 | 23.69 | 0 | 0 | 52.354 | 33.07 | [5 empty] | 0 | 2.722 | 6 | 2.7284 | 2.5183 | 1.635 | 1.4634 | 1.0549 | 38.662
2010-01-05 | 17:04 | 0 | 19.679 | 0 | 1 | 0 | 30.531 | 42.822 | 28.074 | 28.194 | 13.283 | 25.087 | 13.308 | 0 | 0 | 54.303 | 54.119 | 44.231 | 23.736 | 0 | 0 | 52.378 | 33.07 | [5 empty] | 0 | 2.337 | 7 | 2.7211 | 2.5113 | 1.6347 | 1.4634 | 1.0479 | 38.5112
2010-01-05 | 17:05 | 0 | 19.704 | 0 | 0 | 0 | 30.144 | 38.521 | 28.121 | 28.096 | 13.012 | 25.038 | 13.331 | 0 | 0 | 54.327 | 54.096 | 44.207 | 23.736 | 0 | 0 | 52.308 | 33.07 | [5 empty] | 0 | 2.048 | 8 | 2.7144 | 2.505 | 1.6344 | 1.4634 | 1.0416 | 38.3716
2010-01-05 | 17:06 | 0 | 19.679 | 0 | 1 | 0 | 29.857 | 35.677 | 28.241 | 27.905 | 30.313 | 25.087 | 13.258 | 0 | 0 | 54.28 | 54.142 | 44.185 | 23.761 | 0 | 0 | 52.263 | 33.046 | [5 empty] | 0 | 1.952 | 9 | 2.7357 | 2.5252 | 1.6353 | 1.4634 | 1.0618 | 38.8121
2010-01-05 | 17:07 | 0 | 19.654 | 0 | 0 | 0 | 42.092 | 33.869 | 28.096 | 27.856 | 20.146 | 25.038 | 13.308 | 1 | 0 | 54.303 | 54.119 | 44.137 | 23.736 | 0 | 0 | 52.263 | 33.022 | [5 empty] | 0 | 14.236 | 10 | 2.7211 | 2.5113 | 1.6347 | 1.4634 | 1.0479 | 38.5112
2010-01-05 | 17:08 | 0 | 19.621 | 0 | 1 | 0 | 68.684 | 32.615 | 28.162 | 27.777 | 16.584 | 24.958 | 13.421 | 1 | 0 | 54.296 | 54.044 | 44.106 | 23.729 | 0 | 0 | 52.254 | 32.991 | [5 empty] | 0 | 40.907 | 11 | 2.6882 | 2.4801 | 1.6333 | 1.4634 | 1.0167 | 37.819
2010-01-05 | 17:09 | 0 | 19.654 | 0 | 1 | 0 | 55.886 | 31.806 | 28.29 | 27.856 | 15.802 | 25.038 | 13.504 | 0 | 0 | 54.28 | 54.075 | 44.137 | 23.736 | 0 | 0 | 52.308 | 33.046 | [5 empty] | 0 | 28.03 | 12 | 2.664 | 2.4571 | 1.6324 | 1.4634 | 0.99368 | 37.2997
2010-01-05 | 17:10 | 0 | 19.679 | 0 | 0 | 0 | 43.245 | 31.35 | 28.314 | 27.856 | 15.307 | 24.989 | 13.356 | 0 | 0 | 54.28 | 54.075 | 44.114 | 23.736 | 0 | 0 | 52.263 | 33.07 | [5 empty] | 0 | 15.389 | 13 | 2.7071 | 2.4981 | 1.6341 | 1.4634 | 1.0346 | 38.2192
2010-01-05 | 17:11 | 0 | 19.679 | 0 | 1 | 0 | 36.383 | 33.493 | 28.219 | 27.856 | 14.641 | 24.965 | 13.454 | 0 | 0 | 54.257 | 54.051 | 44.137 | 23.714 | 0 | 0 | 52.217 | 33.046 | [5 empty] | 0 | 8.527 | 14 | 2.6786 | 2.4709 | 1.633 | 1.4634 | 1.0075 | 37.6137
2010-01-05 | 17:12 | 0 | 19.679 | 0 | 1 | 0 | 32.976 | 43.08 | 28.194 | 27.929 | 13.555 | 24.965 | 13.381 | 0 | 0 | 54.212 | 54.028 | 44.09 | 23.736 | 0 | 0 | 52.308 | 33.046 | [5 empty] | 0 | 5.047 | 15 | 2.6999 | 2.4911 | 1.6338 | 1.4634 | 1.0277 | 38.0659
2010-01-05 | 17:13 | 0 | 19.646 | 0 | 0 | 0 | 31.198 | 50.994 | 28.089 | 27.969 | 13.298 | 24.933 | 13.323 | 0 | 0 | 54.135 | 54.021 | 44.082 | 23.705 | 0 | 0 | 52.21 | 33.062 | [5 empty] | 0 | 3.229 | 16 | 2.7167 | 2.5072 | 1.6345 | 1.4634 | 1.0438 | 38.4202
2010-01-05 | 17:14 | 0 | 19.661 | 0 | 1 | 0 | 30.298 | 48.627 | 28.057 | 28.035 | 12.992 | 24.855 | 13.338 | 0 | 0 | 54.201 | 54.04 | 44.171 | 23.722 | 0 | 0 | 52.275 | 33.125 | [5 empty] | 0 | 2.263 | 17 | 2.7124 | 2.503 | 1.6343 | 1.4634 | 1.0396 | 38.329
2010-01-05 | 17:15 | 0 | 19.694 | 0 | 1 | 0 | 29.751 | 42.745 | 28.113 | 28.089 | 13.173 | 25.007 | 13.469 | 0 | 0 | 54.231 | 54.07 | 44.178 | 23.778 | 0 | 0 | 52.326 | 33.11 | [5 empty] | 0 | 1.662 | 18 | 2.6742 | 2.4668 | 1.6328 | 1.4634 | 1.0034 | 37.5199
2010-01-05 | 17:16 | 0 | 19.686 | 0 | 0 | 0 | 29.43 | 37.921 | 28.106 | 28.01 | 13.092 | 24.855 | 13.537 | 0 | 0 | 54.201 | 54.016 | 44.147 | 23.746 | 0 | 0 | 52.275 | 33.103 | [5 empty] | 0 | 1.42 | 19 | 2.6544 | 2.448 | 1.632 | 1.4634 | 0.98454 | 37.0907
2010-01-05 | 17:17 | 0 | 19.686 | 0 | 1 | 0 | 29.19 | 34.842 | 28.13 | 27.961 | 28.3 | 24.877 | 13.487 | 0 | 0 | 54.224 | 54.016 | 44.147 | 23.722 | 0 | 0 | 52.275 | 33.103 | [5 empty] | 0 | 1.229 | 20 | 2.669 | 2.4618 | 1.6326 | 1.4634 | 0.99838 | 37.4069
2010-01-05 | 17:18 | 1 | 19.686 | 0 | 1 | 0 | 49.866 | 32.49 | 28.226 | 27.89 | 22.638 | 24.855 | 13.56 | 1 | 0 | 54.224 | 54.04 | 44.147 | 23.746 | 0 | 0 | 52.275 | 33.079 | [5 empty] | 19.686 | 21.976 | 21 | 2.6477 | 2.4416 | 1.6317 | 1.4634 | 0.97818 | 36.944
2010-01-05 | 17:19 | 0 | 19.711 | 0 | 3 | 0 | 39.306 | 38.131 | 26.034 | 27.961 | 17.069 | 24.83 | 13.537 | 1 | 0 | 54.201 | 54.04 | 44.125 | 23.722 | 0 | 0 | 52.252 | 32.984 | [5 empty] | 0 | 11.345 | 22 | 2.6544 | 2.448 | 1.632 | 1.4634 | 0.98454 | 37.0907
2010-01-05 | 17:20 | 0 | 19.719 | 0 | 3 | 0 | 31.173 | 39.832 | 24.908 | 25.872 | 15.445 | 24.764 | 13.592 | 0 | 0 | 54.231 | 54.047 | 44.157 | 23.729 | 0 | 0 | 52.326 | 33.062 | [5 empty] | 0 | 5.301 | 23 | 2.6384 | 2.4327 | 1.6313 | 1.4634 | 0.96932 | 36.7388
2010-01-05 | 17:21 | 0 | 19.719 | 0 | 3 | 0 | 27.608 | 31.632 | 24.308 | 24.573 | 14.359 | 24.764 | 13.421 | 0 | 0 | 54.208 | 54.047 | 44.109 | 23.729 | 0 | 0 | 52.326 | 33.086 | [5 empty] | 0 | 3.035 | 24 | 2.6882 | 2.4801 | 1.6333 | 1.4634 | 1.0167 | 37.819
2010-01-05 | 17:22 | 0 | 19.719 | 0 | 3 | 0 | 25.632 | 28.162 | 24.259 | 23.969 | 13.57 | 24.668 | 13.421 | 0 | 0 | 54.184 | 53.979 | 44.015 | 23.68 | 0 | 0 | 52.305 | 33.134 | [5 empty] | 0 | 1.663 | 25 | 2.6882 | 2.4801 | 1.6333 | 1.4634 | 1.0167 | 37.819
2010-01-05 | 17:23 | 0 | 19.719 | 0 | 3 | 0 | 24.668 | 26.139 | 24.283 | 23.945 | 13.519 | 24.788 | 13.57 | 1 | 0 | 54.184 | 54.023 | 44.015 | 23.754 | 0 | 0 | 52.35 | 33.086 | [5 empty] | 0 | 0.723 | 26 | 2.6448 | 2.4388 | 1.6316 | 1.4634 | 0.97541 | 36.88
2010-01-05 | 17:24 | 0 | 19.686 | 0 | 3 | 0 | 24.347 | 25.119 | 24.396 | 24.036 | 13.313 | 24.732 | 13.512 | 0 | 0 | 54.131 | 53.993 | 43.913 | 23.722 | 0 | 0 | 52.275 | 33.007 | [5 empty] | 0 | 0.311 | 27 | 2.6617 | 2.4549 | 1.6323 | 1.4634 | 0.99146 | 37.2492
2010-01-05 | 17:25 | 0 | 19.686 | 0 | 3 | 0 | 24.322 | 24.756 | 25.046 | 24.202 | 13.14 | 24.781 | 13.56 | 0 | 0 | 54.11 | 53.949 | 43.913 | 23.697 | 0 | 0 | 52.319 | 33.031 | [5 empty] | 0 | 0.12 | 28 | 2.6477 | 2.4416 | 1.6317 | 1.4634 | 0.97818 | 36.944
2010-01-05 | 17:26 | 0 | 19.661 | 0 | 3 | 0 | 24.421 | 24.685 | 25.745 | 24.901 | 13.14 | 24.781 | 13.585 | 0 | 0 | 54.086 | 53.925 | 43.843 | 23.673 | 0 | 0 | 52.319 | 33.031 | [5 empty] | 0 | -0.48 | 29 | 2.6404 | 2.4347 | 1.6314 | 1.4634 | 0.97126 | 36.7838
2010-01-05 | 17:27 | 0 | 19.686 | 0 | 3 | 0 | 24.877 | 24.732 | 25.914 | 25.6 | 13.117 | 24.781 | 13.537 | 0 | 0 | 54.04 | 53.925 | 43.819 | 23.648 | 0 | 0 | 52.296 | 33.031 | [5 empty] | 0 | -0.723 | 30 | 2.6544 | 2.448 | 1.632 | 1.4634 | 0.98454 | 37.0907
2010-01-05 | 17:28 | 0 | 19.686 | 0 | 3 | 0 | 28.322 | 25.144 | 25.963 | 25.794 | 25.144 | 24.781 | 13.585 | 0 | 0 | 53.993 | 53.902 | 43.795 | 23.648 | 0 | 0 | 52.275 | 33.055 | [5 empty] | 0 | 2.528 | 31 | 2.6404 | 2.4347 | 1.6314 | 1.4634 | 0.97126 | 36.7838
2010-01-05 | 17:29 | 0 | 19.686 | 0 | 3 | 0 | 43.795 | 28.709 | 25.889 | 25.745 | 26.613 | 24.732 | 13.61 | 0 | 0 | 53.972 | 53.879 | 43.748 | 23.673 | 0 | 0 | 52.296 | 33.031 | [5 empty] | 0 | 18.05 | 32 | 2.6332 | 2.4278 | 1.6311 | 1.4634 | 0.96434 | 36.6227
2010-01-05 | 17:30 | 0 | 19.686 | 0 | 3 | 0 | 46.816 | 42.973 | 25.84 | 25.72 | 27.238 | 24.685 | 13.487 | 2 | 0 | 53.925 | 53.855 | 43.748 | 23.673 | 0 | 0 | 52.275 | 33.055 | [5 empty] | 0 | 21.096 | 33 | 2.669 | 2.4618 | 1.6326 | 1.4634 | 0.99838 | 37.4069
2010-01-05 | 17:31 | 1 | 19.686 | 0 | 3 | 0 | 47.39 | 46.379 | 25.889 | 25.649 | 27.745 | 24.661 | 13.537 | 2 | 0 | 53.925 | 53.855 | 43.771 | 23.673 | 0 | 0 | 52.275 | 33.007 | [5 empty] | 19.686 | 21.741 | 34 | 2.6544 | 2.448 | 1.632 | 1.4634 | 0.98454 | 37.0907
2010-01-05 | 17:32 | 0 | 19.661 | 0 | 3 | 0 | 47.481 | 47.091 | 26.058 | 25.696 | 28.202 | 24.636 | 13.512 | 2 | 0 | 53.902 | 53.834 | 43.771 | 23.697 | 0 | 0 | 52.319 | 33.031 | [5 empty] | 0 | 21.785 | 35 | 2.6617 | 2.4549 | 1.6323 | 1.4634 | 0.99146 | 37.2492
2010-01-05 | 17:33 | 0 | 19.711 | 0 | 3 | 0 | 47.458 | 47.32 | 26.443 | 25.914 | 28.685 | 24.59 | 13.512 | 2 | 0 | 53.902 | 53.834 | 43.843 | 23.722 | 0 | 0 | 52.343 | 33.031 | [5 empty] | 0 | 21.544 | 36 | 2.6617 | 2.4549 | 1.6323 | 1.4634 | 0.99146 | 37.2492
2010-01-05 | 17:34 | 1 | 19.674 | 0 | 3 | 0 | 47.238 | 47.353 | 27.01 | 26.237 | 29.104 | 24.6 | 13.449 | 2 | 0 | 53.888 | 53.82 | 43.829 | 23.734 | 0 | 0 | 52.352 | 33.019 | [5 empty] | 19.674 | 21.001 | 37 | 2.6801 | 2.4723 | 1.633 | 1.4634 | 1.0089 | 37.6449
2010-01-05 | 17:35 | 0 | 19.674 | 0 | 2 | 0 | 47.124 | 47.262 | 27.539 | 26.816 | 29.611 | 24.624 | 13.376 | 2 | 0 | 53.911 | 53.82 | 43.853 | 23.734 | 0 | 0 | 52.329 | 33.019 | [5 empty] | 0 | 20.308 | 38 | 2.7013 | 2.4925 | 1.6339 | 1.4634 | 1.0291 | 38.0967
2010-01-05 | 17:36 | 0 | 19.699 | 0 | 3 | 0 | 46.942 | 47.171 | 27.973 | 27.37 | 29.947 | 24.649 | 13.401 | 2 | 0 | 53.935 | 53.844 | 43.925 | 23.709 | 0 | 0 | 52.261 | 32.996 | [5 empty] | 0 | 19.572 | 39 | 2.694 | 2.4856 | 1.6336 | 1.4634 | 1.0222 | 37.9427
2010-01-05 | 17:37 | 0 | 19.674 | 0 | 3 | 1 | 46.963 | 47.056 | 28.528 | 27.804 | 30.744 | 24.649 | 12.881 | 1 | 0 | 53.958 | 53.844 | 43.925 | 23.756 | 0 | 0 | 52.238 | 33.019 | [5 empty] | 0 | 19.159 | 40 | 2.8455 | 2.6295 | 1.6397 | 1.4634 | 1.1661 | 40.982
2010-01-05 | 17:38 | 1 | 19.669 | 0 | 3 | 0 | 46.935 | 47.005 | 29.342 | 28.28 | 31.1 | 24.668 | 12.383 | 2 | 0 | 53.953 | 53.839 | 43.917 | 23.705 | 0 | 0 | 52.21 | 32.991 | [5 empty] | 19.669 | 18.655 | 0 | 2.9905 | 2.7674 | 1.6456 | 1.4634 | 1.304 | 43.6042
2010-01-05 | 17:39 | 0 | 19.644 | 0 | 3 | 0 | 47.028 | 47.049 | 30.617 | 29.173 | 31.87 | 24.739 | 12.333 | 2 | 0 | 53.977 | 53.816 | 43.941 | 23.727 | 0 | 0 | 52.163 | 32.967 | [5 empty] | 0 | 17.855 | 1 | 3.005 | 2.7812 | 2.5828 | 2.4 | 0.38123 | 12.6862
2010-01-05 | 17:40 | 0 | 19.669 | 0 | 3 | 0 | 47.577 | 47.119 | 32.135 | 30.617 | 32.708 | 24.884 | 12.406 | 2 | 0 | 54.021 | 53.839 | 43.941 | 23.751 | 0 | 0 | 52.186 | 32.967 | [5 empty] | 0 | 16.96 | 2 | 2.9838 | 2.761 | 2.5819 | 2.4 | 0.36102 | 12.0994
2010-01-05 | 17:41 | 0 | 19.694 | 0 | 3 | 0 | 48.494 | 47.647 | 33.438 | 32.184 | 33.672 | 24.98 | 12.383 | 1 | 0 | 54.021 | 53.839 | 43.965 | 23.705 | 0 | 0 | 52.142 | 32.967 | [5 empty] | 0 | 16.31 | 3 | 2.9905 | 2.7674 | 2.5822 | 2.4 | 0.36739 | 12.2852
2010-01-05 | 17:42 | 1 | 19.699 | 0 | 3 | 0 | 49.691 | 48.501 | 34.452 | 33.584 | 34.806 | 25.178 | 12.313 | 2 | 0 | 54.072 | 53.867 | 44.087 | 23.781 | 0 | 0 | 52.147 | 33.019 | [5 empty] | 19.699 | 16.107 | 4 | 3.0109 | 2.7868 | 2.583 | 2.4 | 0.38676 | 12.8456
2010-01-05 | 17:43 | 0 | 19.694 | 0 | 3 | 0 | 42.602 | 49.596 | 35.012 | 34.495 | 19.764 | 25.342 | 12.159 | 1 | 0 | 54.068 | 53.839 | 44.059 | 23.751 | 0 | 0 | 52.119 | 33.015 | [5 empty] | 0 | 8.107 | 5 | 3.0557 | 2.8294 | 2.5848 | 2.4 | 0.42939 | 14.0521
2010-01-05 | 17:44 | 0 | 19.724 | 0 | 3 | 0 | 37.461 | 43.453 | 35.44 | 35.086 | 16.612 | 25.517 | 12.142 | 0 | 0 | 54.096 | 53.867 | 44.111 | 23.781 | 0 | 0 | 52.123 | 33.019 | [5 empty] | 0 | 2.375 | 6 | 3.0606 | 2.8341 | 2.585 | 2.4 | 0.43409 | 14.1831
2010-01-05 | 17:45 | 0 | 19.669 | 0 | 3 | 0 | 36.28 | 37.902 | 35.67 | 35.457 | 14.927 | 25.607 | 11.888 | 1 | 0 | 54.091 | 53.86 | 44.154 | 23.751 | 0 | 0 | 52.119 | 32.967 | [5 empty] | 0 | 0.823 | 7 | 3.1346 | 2.9044 | 2.588 | 2.4 | 0.5044 | 16.0913
2010-01-05 | 17:46 | 0 | 19.694 | 0 | 3 | 0 | 36.021 | 36.703 | 35.718 | 35.718 | 14.135 | 25.872 | 11.79 | 0 | 0 | 54.068 | 53.86 | 44.176 | 23.776 | 0 | 0 | 52.072 | 32.967 | [5 empty] | 0 | 0.303 | 8 | 3.1632 | 2.9315 | 2.5892 | 2.4 | 0.53153 | 16.8037
2010-01-05 | 17:47 | 0 | 19.694 | 0 | 3 | 0 | 35.997 | 36.375 | 35.481 | 35.694 | 13.914 | 25.968 | 11.765 | 0 | 0 | 54.112 | 53.839 | 44.224 | 23.751 | 0 | 0 | 52.072 | 32.943 | [5 empty] | 0 | 0.303 | 9 | 3.1704 | 2.9384 | 2.5895 | 2.4 | 0.53845 | 16.9834
2010-01-05 | 17:48 | 0 | 19.694 | 0 | 3 | 0 | 35.928 | 36.28 | 35.036 | 35.481 | 13.097 | 26.137 | 11.838 | 0 | 0 | 54.112 | 53.839 | 44.2 | 23.727 | 0 | 0 | 52.004 | 32.967 | [5 empty] | 0 | 0.447 | 10 | 3.1492 | 2.9182 | 2.5886 | 2.4 | 0.51824 | 16.4564
2010-01-05 | 17:49 | 0 | 19.716 | 0 | 3 | 0 | 35.67 | 36.186 | 34.258 | 34.988 | 12.974 | 26.257 | 11.74 | 0 | 0 | 54.112 | 53.86 | 44.247 | 23.727 | 0 | 0 | 52.004 | 32.967 | [5 empty] | 0 | 0.682 | 11 | 3.1777 | 2.9454 | 2.5898 | 2.4 | 0.54537 | 17.1623
2010-01-05 | 17:50 | 0 | 19.694 | 0 | 3 | 0 | 35.153 | 35.88 | 33.672 | 34.237 | 12.481 | 26.208 | 11.591 | 0 | 0 | 54.091 | 53.839 | 44.224 | 23.705 | 0 | 0 | 52.025 | 32.967 | [5 empty] | 0 | 0.916 | 12 | 3.2211 | 2.9866 | 2.5915 | 2.4 | 0.58661 | 18.2115
2010-01-05 | 17:51 | 0 | 19.694 | 0 | 3 | 0 | 34.447 | 35.364 | 33.201 | 33.672 | 12.778 | 26.328 | 11.689 | 0 | 0 | 54.068 | 53.816 | 44.247 | 23.727 | 0 | 0 | 52.004 | 32.967 | [5 empty] | 0 | 0.775 | 13 | 3.1926 | 2.9595 | 2.5904 | 2.4 | 0.55948 | 17.5246
2010-01-05 | 17:52 | 0 | 19.694 | 0 | 3 | 0 | 33.814 | 34.658 | 32.85 | 33.177 | 12.579 | 26.282 | 11.79 | 0 | 0 | 54.068 | 53.816 | 44.224 | 23.751 | 0 | 0 | 52.049 | 32.991 | [5 empty] | 0 | 0.637 | 14 | 3.1632 | 2.9315 | 2.5892 | 2.4 | 0.53153 | 16.8037
2010-01-05 | 17:53 | 0 | 19.694 | 0 | 3 | 0 | 43.776 | 34 | 32.52 | 32.826 | 31.701 | 26.208 | 12.011 | 1 | 0 | 54.021 | 53.769 | 44.2 | 23.705 | 0 | 0 | 52.025 | 32.991 | [5 empty] | 0 | 10.95 | 15 | 3.0988 | 2.8704 | 2.5866 | 2.4 | 0.47036 | 15.1786
2010-01-05 | 17:54 | 0 | 19.714 | 0 | 3 | 0 | 48.377 | 42.623 | 32.181 | 32.495 | 32.446 | 26.208 | 11.84 | 1 | 0 | 53.995 | 53.787 | 44.104 | 23.678 | 0 | 0 | 52.046 | 32.964 | [5 empty] | 0 | 15.882 | 16 | 3.1486 | 2.9177 | 2.5886 | 2.4 | 0.51769 | 16.4419
2010-01-05 | 17:55 | 1 | 19.669 | 0 | 3 | 0 | 49.386 | 48.011 | 31.796 | 32.157 | 32.895 | 26.233 | 11.913 | 1 | 0 | 53.972 | 53.766 | 44.173 | 23.751 | 0 | 0 | 52.046 | 32.943 | [5 empty] | 19.669 | 17.229 | 17 | 3.1273 | 2.8975 | 2.5877 | 2.4 | 0.49748 | 15.9075
2010-01-05 | 17:56 | 0 | 19.694 | 0 | 3 | 0 | 49.936 | 49.042 | 31.556 | 31.796 | 32.802 | 26.039 | 11.84 | 2 | 0 | 53.949 | 53.766 | 44.173 | 23.776 | 0 | 0 | 52.023 | 32.988 | [5 empty] | 0 | 18.14 | 18 | 3.1486 | 2.9177 | 2.5886 | 2.4 | 0.51769 | 16.4419
2010-01-05 | 17:57 | 0 | 19.694 | 0 | 3 | 0 | 50.097 | 49.638 | 31.387 | 31.482 | 33.271 | 25.919 | 11.938 | 2 | 0 | 53.949 | 53.787 | 44.173 | 23.8 | 0 | 0 | 52.07 | 32.988 | [5 empty] | 0 | 18.615 | 19 | 3.1201 | 2.8906 | 2.5874 | 2.4 | 0.49056 | 15.7229
2010-01-05 | 17:58 | 0 | 19.694 | 0 | 3 | 0 | 50.121 | 49.869 | 31.411 | 31.316 | 33.694 | 25.823 | 12.235 | 1 | 0 | 53.972 | 53.743 | 44.197 | 23.776 | 0 | 0 | 52.023 | 32.988 | [5 empty] | 0 | 18.805 | 20 | 3.0336 | 2.8084 | 2.5839 | 2.4 | 0.40835 | 13.4611
2010-01-05 | 17:59 | 1 | 19.694 | 0 | 3 | 0 | 50.212 | 49.983 | 31.58 | 31.362 | 34.046 | 25.848 | 12.308 | 2 | 0 | 53.972 | 53.766 | 44.197 | 23.8 | 0 | 0 | 52 | 33.036 | [5 empty] | 19.694 | 18.85 | 21 | 3.0123 | 2.7881 | 2.5831 | 2.4 | 0.38815 | 12.8853
2010-01-05 | 18:00 | 0 | 19.669 | 0 | 2 | 0 | 50.441 | 50.097 | 31.651 | 31.531 | 34.4 | 25.919 | 12.283 | 1 | 0 | 53.972 | 53.766 | 44.221 | 23.776 | 0 | 0 | 52 | 33.012 | [5 empty] | 0 | 18.91 | 22 | 3.0196 | 2.7951 | 2.5834 | 2.4 | 0.39507 | 13.0834
2010-01-05 | 18:01 | 0 | 19.694 | 0 | 3 | 0 | 50.739 | 50.35 | 31.796 | 31.58 | 34.727 | 25.919 | 12.061 | 2 | 0 | 54.019 | 53.766 | 44.173 | 23.8 | 0 | 0 | 52 | 33.012 | [5 empty] | 0 | 19.159 | 23 | 3.0842 | 2.8565 | 2.586 | 2.4 | 0.45652 | 14.8016
2010-01-05 | 18:02 | 0 | 19.669 | 0 | 3 | 1 | 49.456 | 50.602 | 31.87 | 31.747 | 27.63 | 25.919 | 12.159 | 2 | 0 | 53.995 | 53.743 | 44.128 | 23.822 | 0 | 0 | 52.023 | 32.964 | [5 empty] | 0 | 17.709 | 24 | 3.0557 | 2.8294 | 2.5848 | 2.4 | 0.42939 | 14.0521
2010-01-05 | 18:03 | 0 | 19.694 | 0 | 3 | 0 | 38.088 | 50.396 | 32.23 | 31.796 | 20.5 | 25.87 | 12.283 | 0 | 0 | 54.063 | 53.766 | 44.197 | 23.822 | 0 | 0 | 52.046 | 33.036 | [5 empty] | 0 | 6.292 | 0 | 3.0196 | 2.7951 | 2.5834 | 2.4 | 0.39507 | 13.0834
2010-01-05 | 18:04 | 0 | 19.669 | 0 | 2 | 0 | 34.562 | 40.533 | 32.23 | 32.085 | 18.728 | 25.87 | 12.235 | 1 | 0 | 54.063 | 53.743 | 44.221 | 23.822 | 0 | 0 | 52.046 | 33.012 | [5 empty] | 0 | 2.477 | 1 | 3.0336 | 2.8084 | 2.1839 | 2 | 0.80835 | 26.6469
2010-01-05 | 18:05 | 0 | 19.669 | 0 | 2 | 0 | 33.505 | 35.715 | 32.685 | 32.206 | 17.446 | 25.87 | 12.26 | 0 | 0 | 54.086 | 53.766 | 44.197 | 23.8 | 0 | 0 | 52.046 | 33.06 | [5 empty] | 0 | 1.299 | 2 | 3.0263 | 2.8014 | 2.1836 | 2 | 0.80143 | 26.4823
2010-01-05 | 18:06 | 0 | 19.694 | 0 | 3 | 0 | 33.295 | 34.258 | 33.06 | 32.495 | 17.298 | 25.848 | 12.112 | 0 | 0 | 54.063 | 53.766 | 44.173 | 23.8 | 0 | 0 | 52.07 | 33.06 | [5 empty] | 0 | 0.8 | 3 | 3.0694 | 2.8424 | 2.1854 | 2 | 0.8424 | 27.4452
2010-01-05 | 18:07 | 0 | 19.694 | 0 | 2 | 0 | 33.153 | 33.835 | 32.52 | 33.084 | 16.68 | 25.799 | 12.036 | 0 | 0 | 54.086 | 53.72 | 44.149 | 23.776 | 0 | 0 | 52.046 | 33.012 | [5 empty] | 0 | 0.069 | 4 | 3.0915 | 2.8634 | 2.1863 | 2 | 0.86344 | 27.9292
2010-01-05 | 18:08 | 0 | 19.669 | 0 | 2 | 0 | 33.342 | 33.577 | 31.845 | 32.802 | 15.247 | 25.848 | 12.036 | 0 | 0 | 54.063 | 53.743 | 44.149 | 23.751 | 0 | 0 | 52.046 | 32.988 | [5 empty] | 0 | 0.54 | 5 | 3.0915 | 2.8634 | 2.1863 | 2 | 0.86344 | 27.9292
2010-01-05 | 18:09 | 0 | 19.669 | 0 | 2 | 0 | 33.364 | 33.529 | 31.242 | 32.135 | 14.334 | 25.823 | 12.036 | 0 | 0 | 54.063 | 53.743 | 44.149 | 23.727 | 0 | 0 | 52.046 | 32.988 | [5 empty] | 0 | 1.229 | 6 | 3.0915 | 2.8634 | 2.1863 | 2 | 0.86344 | 27.9292
2010-01-05 | 18:10 | 0 | 19.669 | 0 | 2 | 0 | 32.871 | 33.67 | 30.833 | 31.482 | 14.975 | 25.848 | 12.137 | 0 | 0 | 54.019 | 53.743 | 44.128 | 23.776 | 0 | 0 | 52 | 32.988 | [5 empty] | 0 | 1.389 | 7 | 3.0621 | 2.8355 | 2.1851 | 2 | 0.83548 | 27.2844
2010-01-05 | 18:11 | 0 | 19.661 | 0 | 3 | 0 | 32.198 | 33.333 | 30.416 | 30.97 | 14.301 | 25.816 | 12.177 | 0 | 0 | 53.965 | 53.689 | 44.097 | 23.744 | 0 | 0 | 51.946 | 32.957 | [5 empty] | 0 | 1.228 | 8 | 3.0505 | 2.8244 | 2.1846 | 2 | 0.82441 | 27.0257
2010-01-05 | 18:12 | 0 | 19.669 | 0 | 2 | 0 | 32.421 | 32.754 | 30.207 | 30.641 | 30.352 | 25.75 | 12.26 | 0 | 0 | 53.949 | 53.696 | 44.08 | 23.702 | 0 | 0 | 52.023 | 32.988 | [5 empty] | 0 | 1.78 | 9 | 3.0263 | 2.8014 | 2.1836 | 2 | 0.80143 | 26.4823
2010-01-05 | 18:13 | 0 | 19.694 | 0 | 2 | 0 | 48.149 | 32.135 | 30.063 | 30.327 | 22.908 | 25.727 | 12.21 | 1 | 0 | 53.925 | 53.673 | 44.056 | 23.727 | 0 | 0 | 52.023 | 33.012 | [5 empty] | 0 | 17.822 | 10 | 3.0408 | 2.8153 | 2.1842 | 2 | 0.81527 | 26.8107
2010-01-05 | 18:14 | 0 | 19.651 | 0 | 2 | 0 | 37.062 | 42.657 | 29.901 | 30.144 | 16.589 | 25.781 | 12.217 | 0 | 0 | 53.867 | 53.661 | 44.018 | 23.734 | 0 | 0 | 51.988 | 32.95 | [5 empty] | 0 | 6.918 | 11 | 3.0388 | 2.8133 | 2.1841 | 2 | 0.81333 | 26.7649
2010-01-05 | 18:15 | 0 | 19.651 | 0 | 2 | 0 | 32.622 | 41.693 | 29.756 | 29.974 | 15.229 | 25.735 | 12.265 | 1 | 0 | 53.867 | 53.638 | 44.018 | 23.734 | 0 | 0 | 51.988 | 32.974 | [5 empty] | 0 | 2.648 | 12 | 3.0248 | 2.8 | 2.1836 | 2 | 0.80005 | 26.4493
2010-01-05 | 18:16 | 0 | 19.651 | 0 | 2 | 0 | 31.227 | 34.713 | 29.66 | 29.83 | 15.453 | 25.71 | 12.192 | 0 | 0 | 53.823 | 53.615 | 43.996 | 23.734 | 0 | 0 | 51.965 | 32.974 | [5 empty] | 0 | 1.397 | 13 | 3.0461 | 2.8203 | 2.1844 | 2 | 0.82025 | 26.9281
2010-01-05 | 18:17 | 0 | 19.651 | 0 | 2 | 0 | 30.673 | 32.262 | 29.756 | 29.66 | 14.686 | 25.686 | 12.142 | 0 | 0 | 53.823 | 53.591 | 43.996 | 23.709 | 0 | 0 | 51.918 | 32.974 | [5 empty] | 0 | 1.013 | 14 | 3.0606 | 2.8341 | 2.185 | 2 | 0.83409 | 27.2522
2010-01-05 | 18:18 | 0 | 19.618 | 0 | 2 | 0 | 30.278 | 31.34 | 29.967 | 29.653 | 14.357 | 25.605 | 12.185 | 0 | 0 | 53.769 | 53.561 | 43.965 | 23.702 | 0 | 0 | 51.934 | 32.943 | [5 empty] | 0 | 0.625 | 15 | 3.0481 | 2.8222 | 2.1845 | 2 | 0.82219 | 26.9737
2010-01-05 | 18:19 | 0 | 19.651 | 0 | 2 | 0 | 30.07 | 30.864 | 30.215 | 29.876 | 13.821 | 25.637 | 12.265 | 0 | 0 | 53.776 | 53.568 | 43.972 | 23.687 | 0 | 0 | 51.941 | 32.974 | [5 empty] | 0 | 0.194 | 16 | 3.0248 | 2.8 | 2.1836 | 2 | 0.80005 | 26.4493
2010-01-05 | 18:20 | 0 | 19.651 | 0 | 2 | 0 | 29.999 | 30.528 | 30.359 | 30.094 | 14.068 | 25.615 | 12.265 | 0 | 0 | 53.776 | 53.568 | 43.948 | 23.687 | 0 | 0 | 51.965 | 32.974 | [5 empty] | 0 | -0.095 | 17 | 3.0248 | 2.8 | 2.1836 | 2 | 0.80005 | 26.4493
2010-01-05 | 18:21 | 0 | 19.618 | 0 | 2 | 0 | 30.112 | 30.303 | 30.352 | 30.256 | 13.763 | 25.605 | 12.232 | 0 | 0 | 53.722 | 53.538 | 43.87 | 23.678 | 0 | 0 | 51.958 | 32.943 | [5 empty] | 0 | -0.144 | 18 | 3.0344 | 2.8092 | 2.184 | 2 | 0.80918 | 26.6666
2010-01-05 | 18:22 | 0 | 19.593 | 0 | 2 | 0 | 30.232 | 30.256 | 30.232 | 30.327 | 14.382 | 25.583 | 12.283 | 0 | 0 | 53.675 | 53.538 | 43.87 | 23.678 | 0 | 0 | 51.934 | 32.943 | [5 empty] | 0 | -0.095 | 19 | 3.0196 | 2.7951 | 2.1834 | 2 | 0.79507 | 26.3302
2010-01-05 | 18:23 | 1 | 19.651 | 0 | 2 | 0 | 30.359 | 30.384 | 30.119 | 30.31 | 27.733 | 25.566 | 12.29 | 0 | 0 | 53.685 | 53.568 | 43.925 | 23.734 | 0 | 0 | 51.871 | 32.974 | [5 empty] | 19.651 | 0.049 | 20 | 3.0176 | 2.7931 | 2.1833 | 2 | 0.79313 | 26.2838
2010-01-05 | 18:24 | 0 | 19.593 | 0 | 2 | 0 | 48.403 | 30.448 | 29.893 | 30.134 | 25.46 | 25.485 | 12.232 | 1 | 0 | 53.608 | 53.332 | 43.824 | 23.702 | 5 | 0 | 54.663 | 23.293 | [5 empty] | 0 | 18.269 | 21 | 3.0344 | 2.8092 | 2.184 | 2 | 0.80918 | 26.6666
2010-01-05 | 18:25 | 0 | 19.618 | 0 | 2 | 0 | 39.406 | 36.49 | 29.798 | 29.918 | 18.532 | 25.389 | 12.257 | 1 | 0 | 53.608 | 53.104 | 43.26 | 23.656 | 0 | 0 | 55.305 | 21.054 | [5 empty] | 0 | 9.488 | 22 | 3.0272 | 2.8023 | 2.1837 | 2 | 0.80226 | 26.5021
2010-01-05 | 18:26 | 0 | 19.593 | 0 | 2 | 0 | 33.129 | 44.757 | 29.702 | 29.798 | 16.828 | 25.438 | 12.232 | 0 | 0 | 53.584 | 53.013 | 42.367 | 23.678 | 0 | 0 | 55.372 | 20.931 | [5 empty] | 0 | 3.331 | 23 | 3.0344 | 2.8092 | 2.184 | 2 | 0.80918 | 26.6666
2010-01-05 | 18:27 | 0 | 19.593 | 0 | 2 | 0 | 31.195 | 36.586 | 29.749 | 29.678 | 20.62 | 25.438 | 12.381 | 0 | 0 | 53.265 | 52.989 | 41.497 | 23.702 | 0 | 0 | 55.258 | 21.221 | [5 empty] | 0 | 1.517 | 24 | 2.9911 | 2.7679 | 2.1822 | 2 | 0.76794 | 25.6745
2010-01-05 | 18:28 | 0 | 19.593 | 1 | 14 | 0 | 47.026 | 33.342 | 32.039 | 43.307 | 46.179 | 25.414 | 12.355 | 1 | 0 | 48.058 | 52.506 | 45.077 | 23.656 | 0 | 0 | 55.144 | 21.174 | [5 empty] | 0 | 3.719 | 25 | 2.9986 | 2.7751 | 2.1825 | 2 | 0.77514 | 25.8497
2010-01-05 | 18:29 | 1 | 19.593 | 0 | 15 | 0 | 58.73 | 32.778 | 37.478 | 50.123 | 56.556 | 25.485 | 12.333 | 3 | 0 | 58.395 | 52.002 | 51.383 | 23.678 | 0 | 0 | 55.006 | 21.294 | [5 empty] | 19.593 | 8.607 | 26 | 3.005 | 2.7812 | 2.1828 | 2 | 0.78123 | 25.9973
2010-01-05 | 18:30 | 2 | 19.593 | 0 | 14 | 0 | 66.982 | 32.685 | 42.461 | 55.946 | 57.656 | 25.46 | 12.431 | 1 | 0 | 66.69 | 52.116 | 56.535 | 23.702 | 0 | 0 | 54.891 | 25.919 | [5 empty] | 39.186 | 11.036 | 27 | 2.9765 | 2.7541 | 2.1816 | 2 | 0.7541 | 25.3352
2010-01-05 | 18:31 | 1 | 19.593 | 0 | 15 | 0 | 71.233 | 32.661 | 45.422 | 59.785 | 57.991 | 25.534 | 12.355 | 1 | 0 | 71.057 | 52.875 | 59.853 | 23.727 | 0 | 0 | 54.777 | 30.906 | [5 empty] | 19.593 | 11.448 | 28 | 2.9986 | 2.7751 | 2.1825 | 2 | 0.77514 | 25.8497
2010-01-05 | 18:32 | 0 | 19.593 | 0 | 15 | 1 | 73.013 | 32.591 | 47.096 | 62.028 | 58.484 | 25.509 | 12.308 | 0 | 1 | 72.968 | 53.907 | 61.959 | 23.751 | 0 | 0 | 54.73 | 34.589 | [5 empty] | 0 | 10.985 | 29 | 3.0123 | 2.7881 | 2.1831 | 2 | 0.78815 | 26.1642
2010-01-05 | 18:33 | 1 | 19.593 | 1 | 15 | 0 | 73.802 | 32.591 | 48.104 | 63.418 | 59.785 | 25.534 | 12.308 | 0 | 0 | 73.825 | 54.961 | 63.306 | 23.776 | 0 | 0 | 54.8 | 37.268 | [5 empty] | 19.593 | 10.384 | 0 | 3.0123 | 2.7881 | 2.1831 | 2 | 0.78815 | 26.1642
2010-01-05 | 18:34 | 1 | 19.538 | 0 | 13 | 0 | 74.068 | 34.804 | 47.924 | 64.36 | 55.538 | 25.419 | 12.192 | 1 | 0 | 74.133 | 55.858 | 64.203 | 23.756 | 0 | 0 | 55.032 | 39.27 | [5 empty] | 19.538 | 9.708 | 1 | 3.0461 | 2.8203 | 1.4089 | 1.2245 | 1.5958 | 52.3873
2010-01-05 | 18:35 | 0 | 19.535 | 0 | 1 | 0 | 70.936 | 63.698 | 35.354 | 64.369 | 59.28 | 25.477 | 12.275 | 0 | 0 | 72.43 | 56.704 | 63.338 | 23.768 | 0 | 0 | 55.363 | 40.03 | [5 empty] | 0 | 6.567 | 2 | 3.0219 | 2.7973 | 1.4079 | 1.2245 | 1.5728 | 52.0461
2010-01-05 | 18:36 | 0 | 19.561 | 0 | 2 | 0 | 74.583 | 69.661 | 31.933 | 51.418 | 43.719 | 25.526 | 12.25 | 0 | 0 | 69.661 | 57.24 | 59.506 | 23.815 | 0 | 0 | 55.753 | 40.03 | [5 empty] | 0 | 23.165 | 3 | 3.0292 | 2.8042 | 1.4082 | 1.2245 | 1.5797 | 52.1494
2010-01-05 | 18:37 | 0 | 19.53 | 0 | 2 | 0 | 66.382 | 69.482 | 30.651 | 37.253 | 37.839 | 25.568 | 12.295 | 0 | 0 | 67.525 | 57.528 | 55.426 | 23.81 | 0 | 0 | 56.047 | 39.674 | [5 empty] | 0 | 29.129 | 4 | 3.0161 | 2.7917 | 1.4077 | 1.2245 | 1.5673 | 51.963
2010-01-05 | 18:38 | 0 | 19.53 | 0 | 1 | 0 | 54.509 | 71.041 | 30.146 | 32.385 | 34.668 | 25.521 | 12.27 | 0 | 0 | 66.001 | 57.708 | 52.422 | 23.835 | 0 | 0 | 56.204 | 39.32 | [5 empty] | 0 | 22.124 | 5 | 3.0234 | 2.7987 | 1.408 | 1.2245 | 1.5742 | 52.0668
2010-01-05 | 18:39 | 0 | 19.561 | 0 | 2 | 0 | 43.04 | 65.535 | 30.031 | 30.776 | 31.475 | 25.551 | 12.25 | 0 | 0 | 64.997 | 57.87 | 50.296 | 23.888 | 0 | 0 | 56.435 | 39.021 | [5 empty] | 0 | 12.264 | 6 | 3.0292 | 2.8042 | 1.4082 | 1.2245 | 1.5797 | 52.1494
2010-01-05 | 18:40 | 0 | 19.586 | 0 | 1 | 0 | 37.093 | 56.569 | 30.102 | 30.151 | 29.548 | 25.598 | 12.25 | 0 | 0 | 64.257 | 58.048 | 48.898 | 23.984 | 0 | 0 | 56.658 | 38.715 | [5 empty] | 0 | 6.942 | 7 | 3.0292 | 2.8042 | 1.4082 | 1.2245 | 1.5797 | 52.1494
2010-01-05 | 18:41 | 0 | 19.53 | 0 | 2 | 0 | 34.244 | 46.44 | 30.17 | 29.808 | 27.665 | 25.568 | 12.147 | 0 | 0 | 63.603 | 58.044 | 47.63 | 23.884 | 0 | 0 | 56.677 | 38.334 | [5 empty] | 0 | 4.436 | 8 | 3.0592 | 2.8327 | 1.4095 | 1.2245 | 1.6082 | 52.5701
2010-01-05 | 18:42 | 0 | 19.53 | 0 | 1 | 0 | 32.787 | 39.815 | 30.217 | 29.783 | 26.461 | 25.568 | 12.172 | 0 | 0 | 63.155 | 58.11 | 46.736 | 23.906 | 0 | 0 | 56.699 | 38.028 | [5 empty] | 0 | 3.004 | 9 | 3.0519 | 2.8258 | 1.4092 | 1.2245 | 1.6013 | 52.4687
2010-01-05 | 18:43 | 0 | 19.535 | 0 | 1 | 0 | 31.958 | 36.225 | 30.2 | 29.886 | 25.357 | 25.598 | 12.177 | 0 | 0 | 62.802 | 58.206 | 46.008 | 23.913 | 0 | 0 | 56.793 | 37.727 | [5 empty] | 0 | 2.072 | 10 | 3.0505 | 2.8244 | 1.4091 | 1.2245 | 1.5999 | 52.4484
2010-01-05 | 18:44 | 0 | 19.483 | 0 | 2 | 0 | 31.446 | 34.151 | 29.952 | 29.903 | 24.943 | 25.544 | 12.147 | 0 | 0 | 62.505 | 58.201 | 45.385 | 23.93 | 0 | 0 | 56.743 | 37.44 | [5 empty] | 0 | 1.543 | 11 | 3.0592 | 2.8327 | 1.4095 | 1.2245 | 1.6082 | 52.5701
2010-01-05 | 18:45 | 0 | 19.505 | 0 | 2 | 0 | 31.085 | 32.952 | 29.736 | 29.903 | 23.884 | 25.497 | 12.024 | 0 | 0 | 62.213 | 58.224 | 44.972 | 23.906 | 0 | 0 | 56.766 | 37.182 | [5 empty] | 0 | 1.182 | 12 | 3.095 | 2.8668 | 1.4109 | 1.2245 | 1.6423 | 53.0617
2010-01-05 | 18:46 | 0 | 19.505 | 0 | 1 | 0 | 35.631 | 32.193 | 29.567 | 29.761 | 35.022 | 25.472 | 12.122 | 1 | 0 | 62.012 | 58.224 | 44.627 | 23.884 | 0 | 0 | 56.766 | 36.947 | [5 empty] | 0 | 5.87 | 13 | 3.0665 | 2.8396 | 1.4098 | 1.2245 | 1.6151 | 52.6709
2010-01-05 | 18:47 | 0 | 19.483 | 0 | 2 | 0 | 49.694 | 31.784 | 29.712 | 29.567 | 25.857 | 25.472 | 12.147 | 0 | 0 | 61.766 | 58.244 | 44.42 | 23.884 | 0 | 0 | 56.788 | 36.713 | [5 empty] | 0 | 20.127 | 14 | 3.0592 | 2.8327 | 1.4095 | 1.2245 | 1.6082 | 52.5701
2010-01-05 | 18:48 | 0 | 19.483 | 0 | 2 | 0 | 37.136 | 41.434 | 30.146 | 29.518 | 23.087 | 25.448 | 12.147 | 0 | 0 | 61.562 | 58.244 | 44.255 | 23.835 | 0 | 0 | 56.811 | 36.524 | [5 empty] | 0 | 7.618 | 15 | 3.0592 | 2.8327 | 1.4095 | 1.2245 | 1.6082 | 52.5701
2010-01-05 | 18:49 | 0 | 19.505 | 0 | 2 | 0 | 32.577 | 44.673 | 30.411 | 29.881 | 21.738 | 25.448 | 12.22 | 0 | 0 | 61.362 | 58.244 | 44.137 | 23.884 | 0 | 0 | 56.832 | 36.337 | [5 empty] | 0 | 2.696 | 16 | 3.0379 | 2.8125 | 1.4086 | 1.2245 | 1.588 | 52.2728
2010-01-05 | 18:50 | 0 | 19.505 | 0 | 1 | 0 | 31.23 | 36.595 | 30.313 | 30.266 | 20.389 | 25.399 | 12.22 | 0 | 0 | 61.158 | 58.244 | 44.068 | 23.884 | 0 | 0 | 56.811 | 36.148 | [5 empty] | 0 | 0.964 | 17 | 3.0379 | 2.8125 | 1.4086 | 1.2245 | 1.588 | 52.2728
2010-01-05 | 18:51 | 0 | 19.498 | 0 | 2 | 0 | 30.909 | 33.039 | 30.114 | 30.281 | 18.93 | 25.345 | 12.212 | 0 | 0 | 60.994 | 58.238 | 44.013 | 23.852 | 0 | 0 | 56.713 | 35.976 | [5 empty] | 0 | 0.628 | 18 | 3.0403 | 2.8147 | 1.4087 | 1.2245 | 1.5902 | 52.3056
2010-01-05 | 18:52 | 0 | 19.53 | 0 | 2 | 0 | 30.965 | 31.855 | 29.881 | 30.072 | 19.334 | 25.352 | 12.172 | 0 | 0 | 60.846 | 58.244 | 43.972 | 23.906 | 0 | 0 | 56.699 | 35.842 | [5 empty] | 0 | 0.893 | 19 | 3.0519 | 2.8258 | 1.4092 | 1.2245 | 1.6013 | 52.4687
2010-01-05 | 18:53 | 0 | 19.473 | 0 | 1 | 0 | 30.859 | 31.487 | 29.607 | 29.8 | 19.473 | 25.296 | 12.187 | 0 | 0 | 60.682 | 58.215 | 43.941 | 23.852 | 0 | 0 | 56.67 | 35.624 | [5 empty] | 0 | 1.059 | 20 | 3.0475 | 2.8216 | 1.409 | 1.2245 | 1.5971 | 52.4077
2010-01-05 | 18:54 | 0 | 19.473 | 0 | 2 | 0 | 30.609 | 31.379 | 29.405 | 29.597 | 19.065 | 25.262 | 12.247 | 0 | 0 | 60.522 | 58.233 | 43.889 | 23.79 | 0 | 0 | 56.686 | 35.545 | [5 empty] | 0 | 1.012 | 21 | 3.0301 | 2.805 | 1.4083 | 1.2245 | 1.5805 | 52.1618
2010-01-05 | 18:55 | 0 | 19.598 | 0 | 1 | 0 | 30.381 | 31.32 | 29.516 | 29.467 | 18.734 | 25.298 | 12.288 | 0 | 0 | 60.467 | 58.292 | 43.972 | 23.925 | 0 | 0 | 56.722 | 35.512 | [5 empty] | 0 | 0.914 | 22 | 3.0181 | 2.7937 | 1.4078 | 1.2245 | 1.5692 | 51.9921
2010-01-05 | 18:56 | 0 | 19.538 | 0 | 2 | 0 | 30.082 | 30.975 | 29.553 | 29.288 | 18.253 | 25.24 | 12.202 | 0 | 0 | 60.278 | 58.26 | 43.867 | 23.94 | 0 | 0 | 56.668 | 35.337 | [5 empty] | 0 | 0.794 | 23 | 3.0432 | 2.8175 | 1.4088 | 1.2245 | 1.593 | 52.3465
2010-01-05 | 18:57 | 1 | 19.538 | 0 | 2 | 0 | 31.311 | 30.685 | 29.577 | 29.337 | 31.575 | 25.24 | 12.154 | 0 | 0 | 60.189 | 58.238 | 43.867 | 23.842 | 0 | 0 | 56.69 | 35.218 | [5 empty] | 19.538 | 1.974 | 24 | 3.0572 | 2.8308 | 1.4094 | 1.2245 | 1.6063 | 52.5418
2010-01-05 | 18:58 | 0 | 19.538 | 0 | 1 | 0 | 51.794 | 30.396 | 29.504 | 29.408 | 23.432 | 25.144 | 12.154 | 0 | 0 | 60.075 | 58.238 | 43.843 | 23.891 | 0 | 0 | 56.645 | 35.1 | [5 empty] | 0 | 22.386 | 25 | 3.0572 | 2.8308 | 1.4094 | 1.2245 | 1.6063 | 52.5418
2010-01-05 | 18:59 | 0 | 19.515 | 0 | 2 | 0 | 39.098 | 35.383 | 29.432 | 29.408 | 19.857 | 25.144 | 12.202 | 0 | 0 | 59.963 | 58.192 | 43.822 | 23.891 | 0 | 0 | 56.668 | 35.007 | [5 empty] | 0 | 9.69 | 26 | 3.0432 | 2.8175 | 1.4088 | 1.2245 | 1.593 | 52.3465
2010-01-05 | 19:00 | 0 | 19.538 | 0 | 2 | 0 | 32.986 | 46.405 | 29.383 | 29.359 | 18.749 | 25.095 | 12.252 | 0 | 0 | 59.808 | 58.215 | 43.822 | 23.915 | 0 | 0 | 56.622 | 34.938 | [5 empty] | 0 | 3.627 | 27 | 3.0286 | 2.8036 | 1.4082 | 1.2245 | 1.5792 | 52.1412
2010-01-05 | 19:01 | 0 | 19.515 | 0 | 1 | 0 | 31.095 | 39.239 | 29.408 | 29.288 | 18.105 | 25.119 | 12.079 | 0 | 0 | 59.627 | 58.192 | 43.867 | 23.94 | 0 | 0 | 56.601 | 34.866 | [5 empty] | 0 | 1.807 | 28 | 3.079 | 2.8515 | 1.4103 | 1.2245 | 1.627 | 52.8433
2010-01-05 | 19:02 | 0 | 19.538 | 0 | 2 | 0 | 30.372 | 33.974 | 29.504 | 29.192 | 17.859 | 25.095 | 12.079 | 0 | 0 | 59.47 | 58.192 | 43.843 | 23.962 | 0 | 0 | 56.601 | 34.797 | [5 empty] | 0 | 1.18 | 29 | 3.079 | 2.8515 | 1.4103 | 1.2245 | 1.627 | 52.8433
2010-01-05 | 19:03 | 0 | 19.538 | 0 | 1 | 0 | 30.011 | 31.938 | 29.553 | 29.192 | 17.786 | 25.07 | 12.177 | 0 | 0 | 59.358 | 58.169 | 43.843 | 23.915 | 0 | 0 | 56.601 | 34.701 | [5 empty] | 0 | 0.819 | 30 | 3.0505 | 2.8244 | 1.4091 | 1.2245 | 1.5999 | 52.4484
2010-01-05 | 19:04 | 0 | 19.515 | 0 | 2 | 0 | 29.793 | 31.046 | 29.602 | 29.239 | 17.341 | 25.048 | 12.177 | 0 | 0 | 59.201 | 58.169 | 43.867 | 23.94 | 0 | 0 | 56.601 | 34.656 | [5 empty] | 0 | 0.554 | 31 | 3.0505 | 2.8244 | 1.4091 | 1.2245 | 1.5999 | 52.4484
2010-01-05 | 19:05 | 0 | 19.508 | 0 | 1 | 0 | 29.619 | 30.558 | 29.499 | 29.283 | 16.866 | 24.921 | 12.049 | 0 | 0 | 59.061 | 58.187 | 43.793 | 23.911 | 0 | 0 | 56.528 | 34.579 | [5 empty] | 0 | 0.336 | 32 | 3.0877 | 2.8598 | 1.4106 | 1.2245 | 1.6353 | 52.9627
2010-01-05 | 19:06 | 0 | 19.508 | 0 | 1 | 0 | 29.548 | 30.246 | 29.428 | 29.283 | 17.014 | 24.97 | 12.099 | 0 | 0 | 58.927 | 58.142 | 43.793 | 23.911 | 0 | 0 | 56.505 | 34.462 | [5 empty] | 0 | 0.265 | 33 | 3.0732 | 2.846 | 1.41 | 1.2245 | 1.6215 | 52.7633
2010-01-05 | 19:07 | 0 | 19.538 | 0 | 2 | 0 | 29.528 | 30.058 | 29.312 | 29.288 | 16.896 | 24.975 | 12.154 | 0 | 0 | 58.865 | 58.169 | 43.843 | 23.94 | 0 | 0 | 56.51 | 34.419 | [5 empty] | 0 | 0.24 | 34 | 3.0572 | 2.8308 | 1.4094 | 1.2245 | 1.6063 | 52.5418
2010-01-05 | 19:08 | 0 | 19.485 | 0 | 1 | 0 | 29.594 | 29.933 | 29.209 | 29.234 | 29.957 | 24.896 | 12.147 | 0 | 0 | 58.703 | 58.142 | 43.815 | 23.886 | 0 | 0 | 56.483 | 34.321 | [5 empty] | 0 | 0.36 | 35 | 3.0592 | 2.8327 | 1.4095 | 1.2245 | 1.6082 | 52.5701
2010-01-05 | 19:09 | 0 | 19.538 | 0 | 2 | 0 | 51.589 | 29.842 | 29.143 | 29.143 | 24.47 | 24.926 | 12.129 | 0 | 0 | 58.641 | 58.169 | 43.843 | 23.915 | 0 | 0 | 56.51 | 34.349 | [5 empty] | 0 | 22.446 | 36 | 3.0644 | 2.8377 | 1.4097 | 1.2245 | 1.6132 | 52.6428
2010-01-05 | 19:10 | 0 | 19.538 | 0 | 2 | 0 | 41.729 | 31.625 | 29.023 | 29.047 | 19.292 | 24.926 | 12.104 | 0 | 0 | 58.53 | 58.146 | 43.843 | 23.915 | 0 | 0 | 56.533 | 34.278 | [5 empty] | 0 | 12.682 | 37 | 3.0717 | 2.8446 | 1.41 | 1.2245 | 1.6201 | 52.7433
2010-01-05 | 19:11 | 0 | 19.508 | 0 | 1 | 0 | 33.615 | 45.047 | 28.849 | 28.92 | 17.705 | 24.825 | 12.099 | 0 | 0 | 58.368 | 58.098 | 43.793 | 23.886 | 0 | 0 | 56.551 | 34.203 | [5 empty] | 0 | 4.695 | 38 | 3.0732 | 2.846 | 1.41 | 1.2245 | 1.6215 | 52.7633
2010-01-05 | 19:12 | 0 | 19.533 | 0 | 2 | 0 | 30.921 | 41.676 | 28.775 | 28.849 | 16.692 | 24.825 | 12.074 | 1 | 0 | 58.276 | 58.098 | 43.793 | 23.911 | 0 | 0 | 56.505 | 34.156 | [5 empty] | 0 | 2.072 | 39 | 3.0805 | 2.8529 | 1.4103 | 1.2245 | 1.6284 | 52.8633
2010-01-05 | 19:13 | 0 | 19.533 | 0 | 1 | 0 | 30.028 | 34.885 | 28.824 | 28.68 | 15.483 | 24.801 | 12.099 | 0 | 0 | 58.21 | 58.098 | 43.838 | 23.933 | 0 | 0 | 56.439 | 34.132 | [5 empty] | 0 | 1.348 | 40 | 3.0732 | 2.846 | 1.41 | 1.2245 | 1.6215 | 52.7633
2010-01-05 | 19:14 | 0 | 19.533 | 0 | 2 | 0 | 29.572 | 31.98 | 28.8 | 28.631 | 15.407 | 24.825 | 12.099 | 0 | 0 | 58.139 | 58.094 | 43.86 | 23.908 | 0 | 0 | 56.412 | 34.084 | [5 empty] | 0 | 0.941 | 41 | 3.0732 | 2.846 | 1.41 | 1.2245 | 1.6215 | 52.7633
2010-01-05 | 19:15 | 0 | 19.508 | 0 | 1 | 0 | 29.209 | 30.749 | 28.775 | 28.557 | 15.656 | 24.727 | 12.147 | 0 | 0 | 58.048 | 58.071 | 43.86 | 23.861 | 0 | 0 | 56.389 | 34.036 | [5 empty] | 0 | 0.652 | 42 | 3.0592 | 2.8327 | 1.4095 | 1.2245 | 1.6082 | 52.5701
2010-01-05 | 19:16 | 0 | 19.508 | 0 | 2 | 0 | 29.04 | 30.124 | 28.775 | 28.51 | 15.483 | 24.727 | 12.124 | 0 | 0 | 57.982 | 58.048 | 43.836 | 23.908 | 0 | 0 | 56.323 | 34.036 | [5 empty] | 0 | 0.53 | 43 | 3.0659 | 2.8391 | 1.4097 | 1.2245 | 1.6146 | 52.6629
2010-01-05 | 19:17 | 0 | 19.508 | 0 | 1 | 0 | 28.871 | 29.739 | 28.702 | 28.51 | 15.704 | 24.703 | 12.124 | 0 | 0 | 57.936 | 58.048 | 43.836 | 23.837 | 0 | 0 | 56.3 | 33.967 | [5 empty] | 0 | 0.361 | 44 | 3.0659 | 2.8391 | 1.4097 | 1.2245 | 1.6146 | 52.6629
2010-01-05 | 19:18 | 0 | 19.508 | 0 | 2 | 0 | 28.775 | 29.45 | 28.606 | 28.535 | 15.111 | 24.727 | 12.099 | 0 | 0 | 57.891 | 58.071 | 43.812 | 23.884 | 0 | 0 | 56.3 | 33.943 | [5 empty] | 0 | 0.24 | 45 | 3.0732 | 2.846 | 1.41 | 1.2245 | 1.6215 | 52.7633
2010-01-05 | 19:19 | 0 | 19.533 | 0 | 1 | 0 | 28.726 | 29.234 | 28.535 | 28.486 | 27.064 | 24.68 | 12.124 | 0 | 0 | 57.802 | 58.025 | 43.791 | 23.884 | 0 | 0 | 56.254 | 33.919 | [5 empty] | 0 | 0.24 | 46 | 3.0659 | 2.8391 | 1.4097 | 1.2245 | 1.6146 | 52.6629
2010-01-05 | 19:20 | 0 | 19.508 | 0 | 2 | 0 | 49.218 | 29.04 | 28.317 | 28.341 | 24.271 | 24.703 | 12.024 | 0 | 0 | 57.735 | 58.048 | 43.812 | 23.837 | 0 | 0 | 56.277 | 33.873 | [5 empty] | 0 | 20.877 | 47 | 3.095 | 2.8668 | 1.4109 | 1.2245 | 1.6423 | 53.0617
2010-01-05 | 19:21 | 0 | 19.508 | 0 | 2 | 1 | 41.181 | 31.183 | 28.292 | 28.292 | 17.904 | 24.656 | 12.124 | 1 | 0 | 57.713 | 58.025 | 43.836 | 23.861 | 0 | 0 | 56.277 | 33.873 | [5 empty] | 0 | 12.889 | 48 | 3.0659 | 2.8391 | 1.4097 | 1.2245 | 1.6146 | 52.6629
2010-01-05 | 19:22 | 0 | 19.475 | 0 | 1 | 0 | 32.783 | 44.876 | 28.14 | 28.189 | 15.646 | 24.624 | 12.092 | 0 | 0 | 57.637 | 57.975 | 43.781 | 23.852 | 0 | 0 | 56.248 | 33.818 | [5 empty] | 0 | 4.594 | 0 | 3.0752 | 2.8479 | 1.4101 | 1.2245 | 1.6234 | 52.7913
2010-01-05 | 19:23 | 0 | 19.475 | 0 | 2 | 0 | 30.117 | 39.504 | 28.116 | 28.094 | 15.056 | 24.6 | 12.092 | 0 | 0 | 57.571 | 57.975 | 43.805 | 23.852 | 0 | 0 | 56.27 | 33.771 | [5 empty] | 0 | 2.023 | 1 | 3.0752 | 2.8479 | 1.0075 | 0.82192 | 2.026 | 65.8822
2010-01-05 | 19:24 | 0 | 19.45 | 0 | 2 | 0 | 29.153 | 33.302 | 28.116 | 28.069 | 14.314 | 24.575 | 12.124 | 0 | 0 | 57.578 | 57.959 | 43.86 | 23.837 | 0 | 0 | 56.232 | 33.754 | [5 empty] | 0 | 1.084 | 2 | 3.0659 | 2.8391 | 1.0072 | 0.82192 | 2.0172 | 65.7936
2010-01-05 | 19:25 | 0 | 19.5 | 0 | 1 | 0 | 28.719 | 30.742 | 28.214 | 27.924 | 14.364 | 24.551 | 12.092 | 0 | 0 | 57.526 | 57.952 | 43.781 | 23.852 | 0 | 0 | 56.135 | 33.701 | [5 empty] | 0 | 0.795 | 3 | 3.0752 | 2.8479 | 1.0075 | 0.82192 | 2.026 | 65.8822
2010-01-05 | 19:26 | 0 | 19.5 | 0 | 2 | 0 | 28.454 | 29.754 | 28.189 | 27.971 | 14.115 | 24.575 | 12.041 | 0 | 0 | 57.48 | 57.952 | 43.829 | 23.852 | 0 | 0 | 56.089 | 33.605 | [5 empty] | 0 | 0.483 | 4 | 3.0901 | 2.8621 | 1.0081 | 0.82192 | 2.0401 | 66.0224
2010-01-05 | 19:27 | 0 | 19.525 | 0 | 2 | 0 | 28.309 | 29.177 | 28.189 | 27.949 | 14.216 | 24.528 | 12.041 | 0 | 0 | 57.503 | 57.952 | 43.805 | 23.852 | 0 | 0 | 56.089 | 33.56 | [5 empty] | 0 | 0.36 | 5 | 3.0901 | 2.8621 | 1.0081 | 0.82192 | 2.0401 | 66.0224
2010-01-05 | 19:28 | 0 | 19.533 | 0 | 1 | 0 | 28.246 | 28.871 | 28.126 | 28.052 | 13.655 | 24.511 | 12.074 | 0 | 0 | 57.421 | 57.936 | 43.812 | 23.837 | 0 | 0 | 56.119 | 33.567 | [5 empty] | 0 | 0.194 | 6 | 3.0805 | 2.8529 | 1.0077 | 0.82192 | 2.031 | 65.9319
2010-01-05 | 19:29 | 0 | 19.475 | 0 | 2 | 0 | 28.14 | 28.623 | 27.924 | 27.949 | 13.178 | 24.504 | 12.041 | 0 | 0 | 57.437 | 57.975 | 43.805 | 23.805 | 0 | 0 | 56.068 | 33.536 | [5 empty] | 0 | 0.191 | 7 | 3.0901 | 2.8621 | 1.0081 | 0.82192 | 2.0401 | 66.0224
2010-01-05 | 19:30 | 0 | 19.475 | 0 | 2 | 0 | 28.094 | 28.525 | 27.804 | 27.875 | 23.202 | 24.575 | 12.041 | 1 | 0 | 57.391 | 57.929 | 43.829 | 23.83 | 0 | 0 | 56.044 | 33.488 | [5 empty] | 0 | 0.219 | 8 | 3.0901 | 2.8621 | 1.0081 | 0.82192 | 2.0401 | 66.0224
2010-01-05 | 19:31 | 1 | 19.5 | 0 | 2 | 0 | 46.207 | 28.358 | 27.706 | 27.731 | 25.105 | 24.551 | 12.016 | 0 | 0 | 57.391 | 57.975 | 43.877 | 23.805 | 0 | 0 | 56.112 | 33.488 | [5 empty] | 19.5 | 18.476 | 9 | 3.0973 | 2.869 | 1.0084 | 0.82192 | 2.0471 | 66.0907
2010-01-05 | 19:32 | 0 | 19.5 | 0 | 1 | 0 | 40.42 | 30.911 | 27.611 | 27.611 | 17.894 | 24.551 | 12.016 | 1 | 0 | 57.348 | 57.929 | 43.805 | 23.805 | 0 | 0 | 56.068 | 33.464 | [5 empty] | 0 | 12.809 | 10 | 3.0973 | 2.869 | 1.0084 | 0.82192 | 2.0471 | 66.0907
2010-01-05 | 19:33 | 0 | 19.5 | 0 | 2 | 0 | 31.948 | 44.439 | 27.562 | 27.515 | 15.671 | 24.575 | 12.041 | 0 | 0 | 57.325 | 57.907 | 43.805 | 23.805 | 0 | 0 | 56.068 | 33.488 | [5 empty] | 0 | 4.433 | 11 | 3.0901 | 2.8621 | 1.0081 | 0.82192 | 2.0401 | 66.0224
2010-01-05 | 19:34 | 0 | 19.551 | 0 | 2 | 0 | 29.322 | 37.272 | 27.552 | 27.429 | 15.314 | 24.563 | 12.029 | 0 | 0 | 57.313 | 57.895 | 43.793 | 23.817 | 0 | 0 | 56.056 | 33.452 | [5 empty] | 0 | 1.893 | 12 | 3.0936 | 2.8654 | 1.0083 | 0.82192 | 2.0435 | 66.0552
2010-01-05 | 19:35 | 0 | 19.513 | 0 | 2 | 0 | 28.393 | 31.647 | 27.574 | 27.334 | 14.844 | 24.538 | 12.029 | 0 | 0 | 57.268 | 57.852 | 43.865 | 23.817 | 0 | 0 | 56.056 | 33.431 | [5 empty] | 0 | 1.059 | 13 | 3.0936 | 2.8654 | 1.0083 | 0.82192 | 2.0435 | 66.0552
2010-01-05 | 19:36 | 0 | 19.513 | 0 | 2 | 0 | 27.983 | 29.575 | 27.598 | 27.334 | 14.374 | 24.563 | 11.978 | 0 | 0 | 57.245 | 57.872 | 43.817 | 23.817 | 0 | 0 | 56.009 | 33.383 | [5 empty] | 0 | 0.649 | 14 | 3.1084 | 2.8795 | 1.0089 | 0.82192 | 2.0576 | 66.1938
2010-01-05 | 19:37 | 0 | 19.488 | 0 | 2 | 0 | 27.743 | 28.78 | 27.503 | 27.407 | 14.374 | 24.563 | 11.978 | 0 | 0 | 57.222 | 57.852 | 43.865 | 23.793 | 0 | 0 | 55.939 | 33.383 | [5 empty] | 0 | 0.336 | 15 | 3.1084 | 2.8795 | 1.0089 | 0.82192 | 2.0576 | 66.1938
2010-01-05 | 19:38 | 0 | 19.513 | 0 | 1 | 0 | 27.647 | 28.346 | 27.429 | 27.383 | 14.055 | 24.587 | 12.029 | 0 | 0 | 57.202 | 57.852 | 43.841 | 23.768 | 0 | 0 | 55.918 | 33.383 | [5 empty] | 0 | 0.264 | 16 | 3.0936 | 2.8654 | 1.0083 | 0.82192 | 2.0435 | 66.0552
2010-01-05 | 19:39 | 0 | 19.488 | 0 | 2 | 0 | 27.574 | 28.057 | 27.334 | 27.334 | 14.08 | 24.587 | 12.004 | 0 | 0 | 57.202 | 57.852 | 43.841 | 23.793 | 0 | 0 | 55.895 | 33.335 | [5 empty] | 0 | 0.24 | 17 | 3.1008 | 2.8723 | 1.0086 | 0.82192 | 2.0504 | 66.1233
2010-01-05 | 19:40 | 0 | 19.455 | 0 | 2 | 0 | 27.471 | 27.929 | 27.231 | 27.231 | 14.022 | 24.484 | 11.971 | 1 | 0 | 57.149 | 57.799 | 43.793 | 23.768 | 0 | 0 | 55.939 | 33.359 | [5 empty] | 0 | 0.24 | 18 | 3.1104 | 2.8814 | 1.009 | 0.82192 | 2.0595 | 66.2127
2010-01-05 | 19:41 | 0 | 19.488 | 0 | 2 | 0 | 27.407 | 27.839 | 27.164 | 27.118 | 20.517 | 24.538 | 12.029 | 0 | 0 | 57.179 | 57.829 | 43.865 | 23.719 | 0 | 0 | 55.918 | 33.359 | [5 empty] | 0 | 0.289 | 19 | 3.0936 | 2.8654 | 1.0083 | 0.82192 | 2.0435 | 66.0552
2010-01-05 | 19:42 | 0 | 19.455 | 1 | 2 | 0 | 42.918 | 27.711 | 27.037 | 27.037 | 26.603 | 24.506 | 11.996 | 0 | 0 | 57.103 | 57.754 | 43.786 | 23.712 | 0 | 0 | 55.865 | 33.328 | [5 empty] | 0 | 15.881 | 20 | 3.1032 | 2.8745 | 1.0087 | 0.82192 | 2.0526 | 66.145
2010-01-05 | 19:43 | 0 | 19.513 | 0 | 2 | 0 | 39.282 | 30.609 | 26.998 | 26.949 | 18.575 | 24.538 | 12.004 | 1 | 0 | 57.133 | 57.761 | 43.817 | 23.744 | 0 | 0 | 55.872 | 33.335 | [5 empty] | 0 | 12.333 | 21 | 3.1008 | 2.8723 | 1.0086 | 0.82192 | 2.0504 | 66.1233
2010-01-05 | 19:44 | 0 | 19.513 | 0 | 2 | 0 | 31.019 | 43.183 | 26.949 | 26.9 | 16.104 | 24.538 | 11.931 | 0 | 0 | 57.11 | 57.717 | 43.841 | 23.768 | 0 | 0 | 55.848 | 33.335 | [5 empty] | 0 | 4.119 | 22 | 3.1221 | 2.8925 | 1.0094 | 0.82192 | 2.0706 | 66.3203
2010-01-05 | 19:45 | 0 | 19.455 | 0 | 2 | 0 | 28.459 | 34.974 | 27.012 | 26.843 | 15.108 | 24.506 | 11.946 | 0 | 0 | 57.06 | 57.777 | 43.786 | 23.785 | 0 | 0 | 55.888 | 33.28 | [5 empty] | 0 | 1.616 | 23 | 3.1177 | 2.8883 | 1.0093 | 0.82192 | 2.0664 | 66.28
2010-01-05 | 19:46 | 0 | 19.455 | 0 | 2 | 0 | 27.662 | 30.144 | 26.988 | 26.797 | 14.193 | 24.484 | 11.971 | 0 | 0 | 57.06 | 57.731 | 43.834 | 23.736 | 0 | 0 | 55.841 | 33.28 | [5 empty] | 0 | 0.865 | 24 | 3.1104 | 2.8814 | 1.009 | 0.82192 | 2.0595 | 66.2127
2010-01-05 | 19:47 | 0 | 19.405 | 0 | 2 | 0 | 27.326 | 28.53 | 27.037 | 26.821 | 14.59 | 24.46 | 11.996 | 0 | 0 | 57.037 | 57.731 | 43.834 | 23.736 | 0 | 0 | 55.865 | 33.259 | [5 empty] | 0 | 0.505 | 25 | 3.1032 | 2.8745 | 1.0087 | 0.82192 | 2.0526 | 66.145
2010-01-05 | 19:48 | 0 | 19.488 | 0 | 2 | 0 | 27.142 | 27.983 | 27.044 | 26.853 | 13.585 | 24.467 | 11.978 | 0 | 0 | 57.067 | 57.761 | 43.889 | 23.761 | 0 | 0 | 55.865 | 33.235 | [5 empty] | 0 | 0.289 | 26 | 3.1084 | 2.8795 | 1.0089 | 0.82192 | 2.0576 | 66.1938
2010-01-05 | 19:49 | 0 | 19.455 | 0 | 2 | 0 | 27.061 | 27.616 | 26.941 | 26.821 | 13.306 | 24.435 | 11.923 | 0 | 0 | 57.037 | 57.731 | 43.858 | 23.712 | 0 | 0 | 55.841 | 33.211 | [5 empty] | 0 | 0.24 | 27 | 3.1244 | 2.8947 | 1.0095 | 0.82192 | 2.0728 | 66.3417
2010-01-05 | 19:50 | 0 | 19.455 | 0 | 2 | 0 | 26.988 | 27.446 | 26.843 | 26.821 | 12.959 | 24.411 | 11.923 | 0 | 0 | 57.014 | 57.731 | 43.858 | 23.736 | 0 | 0 | 55.841 | 33.235 | [5 empty] | 0 | 0.167 | 28 | 3.1244 | 2.8947 | 1.0095 | 0.82192 | 2.0728 | 66.3417
2010-01-05 | 19:51 | 0 | 19.455 | 0 | 2 | 0 | 26.966 | 27.326 | 26.747 | 26.676 | 13.009 | 24.411 | 11.946 | 0 | 0 | 56.992 | 57.708 | 43.81 | 23.687 | 0 | 0 | 55.888 | 33.187 | [5 empty] | 0 | 0.29 | 29 | 3.1177 | 2.8883 | 1.0093 | 0.82192 | 2.0664 | 66.28
2010-01-05 | 19:52 | 0 | 19.513 | 0 | 3 | 0 | 26.9 | 27.284 | 26.635 | 26.635 | 13.215 | 24.443 | 11.978 | 0 | 0 | 57.021 | 57.738 | 43.793 | 23.719 | 0 | 0 | 55.872 | 33.125 | [5 empty] | 0 | 0.265 | 30 | 3.1084 | 2.8795 | 1.0089 | 0.82192 | 2.0576 | 66.1938
2010-01-05 | 19:53 | 0 | 19.455 | 0 | 2 | 0 | 39.44 | 27.157 | 26.627 | 26.532 | 26.313 | 24.386 | 11.898 | 1 | 0 | 56.992 | 57.665 | 43.786 | 23.665 | 0 | 0 | 55.795 | 33.163 | [5 empty] | 0 | 12.908 | 31 | 3.1317 | 2.9016 | 1.0098 | 0.82192 | 2.0797 | 66.4085
2010-01-05 | 19:54 | 0 | 19.455 | 0 | 2 | 0 | 39.392 | 29.543 | 26.578 | 26.507 | 18.789 | 24.435 | 11.923 | 0 | 0 | 56.992 | 57.688 | 43.834 | 23.687 | 0 | 0 | 55.795 | 33.187 | [5 empty] | 0 | 12.885 | 32 | 3.1244 | 2.8947 | 1.0095 | 0.82192 | 2.0728 | 66.3417
2010-01-05 | 19:55 | 0 | 19.44 | 0 | 2 | 0 | 30.538 | 42.315 | 26.588 | 26.517 | 15.785 | 24.372 | 11.883 | 1 | 0 | 56.955 | 57.674 | 43.865 | 23.697 | 0 | 0 | 55.736 | 33.173 | [5 empty] | 0 | 4.021 | 33 | 3.1361 | 2.9058 | 1.01 | 0.82192 | 2.0839 | 66.4484
2010-01-05 | 19:56 | 0 | 19.495 | 0 | 2 | 0 | 28.089 | 34.165 | 26.618 | 26.497 | 14.902 | 24.425 | 11.938 | 0 | 0 | 56.939 | 57.678 | 43.872 | 23.751 | 0 | 0 | 55.76 | 33.127 | [5 empty] | 0 | 1.592 | 34 | 3.1201 | 2.8906 | 1.0093 | 0.82192 | 2.0686 | 66.3015
2010-01-05 | 19:57 | 0 | 19.44 | 0 | 2 | 0 | 27.238 | 29.504 | 26.613 | 26.443 | 14.623 | 24.372 | 11.908 | 0 | 0 | 56.932 | 57.628 | 43.913 | 23.722 | 0 | 0 | 55.736 | 33.127 | [5 empty] | 0 | 0.795 | 35 | 3.1288 | 2.8989 | 1.0097 | 0.82192 | 2.0769 | 66.3818
2010-01-05 | 19:58 | 0 | 19.465 | 0 | 2 | 0 | 26.926 | 28.059 | 26.637 | 26.517 | 14.228 | 24.421 | 11.956 | 0 | 0 | 56.932 | 57.628 | 43.889 | 23.722 | 0 | 0 | 55.713 | 33.127 | [5 empty] | 0 | 0.409 | 36 | 3.1148 | 2.8856 | 1.0091 | 0.82192 | 2.0637 | 66.2531
2010-01-05 | 19:59 | 0 | 19.465 | 0 | 2 | 0 | 26.757 | 27.481 | 26.637 | 26.517 | 14.228 | 24.349 | 11.956 | 0 | 0 | 56.932 | 57.628 | 43.913 | 23.722 | 0 | 0 | 55.736 | 33.127 | [5 empty] | 0 | 0.24 | 37 | 3.1148 | 2.8856 | 1.0091 | 0.82192 | 2.0637 | 66.2531
2010-01-05 | 20:00 | 0 | 19.49 | 0 | 2 | 0 | 26.708 | 27.216 | 26.542 | 26.492 | 13.859 | 24.325 | 11.931 | 0 | 0 | 56.932 | 57.605 | 43.889 | 23.697 | 0 | 0 | 55.76 | 33.103 | [5 empty] | 0 | 0.216 | 38 | 3.1221 | 2.8925 | 1.0094 | 0.82192 | 2.0706 | 66.3203
2010-01-05 | 20:01 | 0 | 19.432 | 0 | 2 | 0 | 26.581 | 27.064 | 26.387 | 26.412 | 13.726 | 24.34 | 11.923 | 0 | 0 | 56.882 | 57.599 | 43.882 | 23.665 | 0 | 0 | 55.729 | 33.096 | [5 empty] | 0 | 0.169 | 39 | 3.1244 | 2.8947 | 1.0095 | 0.82192 | 2.0728 | 66.3417
2010-01-05 | 20:02 | 0 | 19.49 | 0 | 3 | 0 | 26.564 | 26.926 | 26.419 | 26.323 | 13.736 | 24.325 | 12.031 | 0 | 0 | 56.912 | 57.628 | 43.889 | 23.722 | 0 | 0 | 55.736 | 33.079 | [5 empty] | 0 | 0.241 | 40 | 3.093 | 2.8648 | 1.0083 | 0.82192 | 2.0429 | 66.0498
2010-01-05 | 20:03 | 0 | 19.515 | 0 | 2 | 0 | 26.492 | 26.806 | 26.299 | 26.228 | 13.612 | 24.3 | 11.981 | 0 | 0 | 56.843 | 57.628 | 43.889 | 23.673 | 0 | 0 | 55.76 | 33.079 | [5 empty] | 0 | 0.264 | 41 | 3.1075 | 2.8787 | 1.0088 | 0.82192 | 2.0567 | 66.1857
2010-01-05 | 20:04 | 1 | 19.49 | 0 | 2 | 0 | 35.665 | 26.757 | 26.372 | 26.228 | 26.034 | 24.325 | 11.931 | 1 | 0 | 56.843 | 57.583 | 43.865 | 23.673 | 0 | 0 | 55.76 | 33.079 | [5 empty] | 19.49 | 9.437 | 42 | 3.1221 | 2.8925 | 1.0094 | 0.82192 | 2.0706 | 66.3203
2010-01-05 | 20:05 | 0 | 19.432 | 0 | 2 | 0 | 40.193 | 28.314 | 26.34 | 26.196 | 18.444 | 24.269 | 11.875 | 1 | 0 | 56.814 | 57.576 | 43.812 | 23.619 | 0 | 0 | 55.659 | 33.048 | [5 empty] | 0 | 13.997 | 43 | 3.1384 | 2.908 | 1.0101 | 0.82192 | 2.0861 | 66.4696
2010-01-05 | 20:06 | 0 | 19.465 | 0 | 2 | 0 | 30.661 | 41.867 | 26.372 | 26.252 | 15.068 | 24.325 | 11.908 | 0 | 0 | 56.82 | 57.56 | 43.889 | 23.673 | 0 | 0 | 55.622 | 33.031 | [5 empty] | 0 | 4.409 | 44 | 3.1288 | 2.8989 | 1.0097 | 0.82192 | 2.0769 | 66.3818
2010-01-05 | 20:07 | 0 | 19.465 | 0 | 3 | 0 | 27.841 | 33.971 | 26.372 | 26.252 | 14.279 | 24.3 | 11.908 | 0 | 0 | 56.843 | 57.539 | 43.937 | 23.697 | 0 | 0 | 55.622 | 33.031 | [5 empty] | 0 | 1.589 | 45 | 3.1288 | 2.8989 | 1.0097 | 0.82192 | 2.0769 | 66.3818
2010-01-05 | 20:08 | 0 | 19.49 | 0 | 2 | 0 | 26.998 | 29.19 | 26.419 | 26.252 | 13.537 | 24.349 | 11.981 | 0 | 0 | 56.843 | 57.583 | 43.937 | 23.673 | 0 | 0 | 55.622 | 33.031 | [5 empty] | 0 | 0.746 | 46 | 3.1075 | 2.8787 | 1.0088 | 0.82192 | 2.0567 | 66.1857
2010-01-05 | 20:09 | 0 | 19.49 | 0 | 2 | 0 | 26.686 | 27.745 | 26.419 | 26.252 | 13.338 | 24.325 | 12.056 | 0 | 0 | 56.82 | 57.539 | 43.937 | 23.673 | 0 | 0 | 55.622 | 32.986 | [5 empty] | 0 | 0.434 | 47 | 3.0857 | 2.8579 | 1.008 | 0.82192 | 2.036 | 65.9813
2010-01-05 | 20:10 | 0 | 19.483 | 0 | 2 | 0 | 26.485 | 27.159 | 26.34 | 26.267 | 13.283 | 24.293 | 12.071 | 1 | 0 | 56.791 | 57.53 | 43.905 | 23.665 | 0 | 0 | 55.592 | 32.931 | [5 empty] | 0 | 0.218 | 48 | 3.0813 | 2.8537 | 1.0078 | 0.82192 | 2.0318 | 65.9401
2010-01-05 | 20:11 | 0 | 19.483 | 0 | 2 | 0 | 26.412 | 26.846 | 26.291 | 26.22 | 12.936 | 24.173 | 11.973 | 0 | 0 | 56.791 | 57.51 | 43.929 | 23.665 | 0 | 0 | 55.498 | 32.955 | [5 empty] | 0 | 0.192 | 49 | 3.1099 | 2.8809 | 1.0089 | 0.82192 | 2.059 | 66.2073
2010-01-05 | 20:12 | 0 | 19.49 | 0 | 2 | 0 | 26.397 | 26.782 | 26.252 | 26.179 | 13.364 | 24.276 | 12.129 | 0 | 0 | 56.82 | 57.539 | 43.937 | 23.651 | 0 | 0 | 55.575 | 33.007 | [5 empty] | 0 | 0.218 | 50 | 3.0644 | 2.8377 | 1.0071 | 0.82192 | 2.0158 | 65.7797
2010-01-05 | 20:13 | 0 | 19.483 | 0 | 3 | 0 | 26.267 | 26.676 | 26.196 | 26.1 | 13.454 | 24.195 | 12.046 | 0 | 0 | 56.747 | 57.53 | 43.905 | 23.641 | 0 | 0 | 55.545 | 33 | [5 empty] | 0 | 0.167 | 51 | 3.0886 | 2.8607 | 1.0081 | 0.82192 | 2.0387 | 66.0087
2010-01-05 | 20:14 | 0 | 19.483 | 0 | 2 | 0 | 26.196 | 26.581 | 26.242 | 26.076 | 12.863 | 24.195 | 11.998 | 0 | 0 | 56.722 | 57.439 | 43.882 | 23.57 | 0 | 0 | 55.498 | 32.976 | [5 empty] | 0 | 0.12 | 52 | 3.1026 | 2.874 | 1.0086 | 0.82192 | 2.052 | 66.1396
2010-01-05 | 20:15 | 0 | 19.458 | 0 | 2 | 0 | 31.254 | 26.461 | 26.22 | 26.076 | 25.112 | 24.099 | 11.998 | 0 | 0 | 56.722 | 57.439 | 43.882 | 23.57 | 0 | 0 | 55.498 | 32.976 | [5 empty] | 0 | 5.178 | 53 | 3.1026 | 2.874 | 1.0086 | 0.82192 | 2.052 | 66.1396
2010-01-05 | 20:16 | 0 | 19.493 | 0 | 3 | 0 | 41.212 | 27.36 | 26.206 | 26.132 | 19.098 | 24.109 | 12.034 | 1 | 0 | 56.754 | 57.45 | 43.937 | 23.508 | 0 | 0 | 55.552 | 33.034 | [5 empty] | 0 | 15.08 | 54 | 3.0921 | 2.864 | 1.0082 | 0.82192 | 2.0421 | 66.0416
2010-01-05 | 20:17 | 0 | 19.493 | 0 | 2 | 0 | 30.926 | 41.236 | 26.255 | 26.11 | 15.418 | 24.158 | 12.084 | 0 | 0 | 56.731 | 57.471 | 43.937 | 23.604 | 0 | 0 | 55.552 | 33.034 | [5 empty] | 0 | 4.816 | 55 | 3.0775 | 2.8501 | 1.0076 | 0.82192 | 2.0282 | 65.9043
2010-01-05 | 20:18 | 0 | 19.483 | 0 | 2 | 0 | 27.76 | 34.01 | 26.196 | 26.027 | 13.876 | 24.075 | 12.024 | 0 | 0 | 56.699 | 57.418 | 43.927 | 23.594 | 0 | 0 | 55.452 | 32.976 | [5 empty] | 0 | 1.733 | 56 | 3.095 | 2.8668 | 1.0083 | 0.82192 | 2.0448 | 66.0689
2010-01-05 | 20:19 | 0 | 19.458 | 0 | 2 | 0 | 26.846 | 28.989 | 26.147 | 26.002 | 13.308 | 24.075 | 11.923 | 0 | 0 | 56.699 | 57.418 | 43.903 | 23.594 | 0 | 0 | 55.405 | 32.976 | [5 empty] | 0 | 0.844 | 57 | 3.1244 | 2.8947 | 1.0095 | 0.82192 | 2.0728 | 66.3417
2010-01-05 | 20:20 | 0 | 19.458 | 0 | 3 | 0 | 26.436 | 27.52 | 26.196 | 26.076 | 13.331 | 24.05 | 11.9 | 1 | 0 | 56.677 | 57.395 | 43.903 | 23.57 | 0 | 0 | 55.428 | 32.952 | [5 empty] | 0 | 0.36 | 58 | 3.1311 | 2.9011 | 1.0098 | 0.82192 | 2.0792 | 66.4031
2010-01-05 | 20:21 | 0 | 19.458 | 0 | 2 | 0 | 26.291 | 26.966 | 26.171 | 26.051 | 13.258 | 24.004 | 11.9 | 0 | 0 | 56.677 | 57.395 | 43.951 | 23.594 | 0 | 0 | 55.405 | 32.952 | [5 empty] | 0 | 0.24 | 59 | 3.1311 | 2.9011 | 1.0098 | 0.82192 | 2.0792 | 66.4031
2010-01-05 | 20:22 | 0 | 19.432 | 0 | 2 | 0 | 26.196 | 26.676 | 26.122 | 26.051 | 12.911 | 23.979 | 11.875 | 0 | 0 | 56.656 | 57.373 | 43.927 | 23.545 | 0 | 0 | 55.428 | 32.907 | [5 empty] | 0 | 0.145 | 60 | 3.1384 | 2.908 | 1.0101 | 0.82192 | 2.0861 | 66.4696
2010-01-05 | 20:23 | 0 | 19.458 | 0 | 2 | 0 | 26.171 | 26.556 | 26.122 | 25.978 | 12.614 | 23.979 | 11.875 | 0 | 0 | 56.656 | 57.373 | 43.903 | 23.57 | 0 | 0 | 55.405 | 32.883 | [5 empty] | 0 | 0.193 | 61 | 3.1384 | 2.908 | 1.0101 | 0.82192 | 2.0861 | 66.4696
2010-01-05 | 20:24 | 0 | 19.458 | 0 | 3 | 0 | 26.098 | 26.507 | 26.122 | 25.978 | 12.469 | 23.93 | 11.85 | 0 | 0 | 56.633 | 57.373 | 43.882 | 23.545 | 0 | 0 | 55.314 | 32.835 | [5 empty] | 0 | 0.12 | 62 | 3.1457 | 2.9149 | 1.0104 | 0.82192 | 2.093 | 66.5358
2010-01-05 | 20:25 | 0 | 19.458 | 0 | 2 | 0 | 26.002 | 26.387 | 26.122 | 25.953 | 12.418 | 23.93 | 11.8 | 0 | 0 | 56.633 | 57.35 | 43.903 | 23.545 | 0 | 0 | 55.314 | 32.907 | [5 empty] | 0 | 0.049 | 63 | 3.1602 | 2.9288 | 1.011 | 0.82192 | 2.1068 | 66.6672
2010-01-05 | 20:26 | 0 | 19.493 | 0 | 2 | 0 | 28.253 | 26.35 | 26.132 | 26.036 | 24.712 | 23.989 | 11.835 | 0 | 0 | 56.642 | 57.359 | 43.96 | 23.555 | 0 | 0 | 55.323 | 32.94 | [5 empty] | 0 | 2.217 | 64 | 3.15 | 2.9191 | 1.0106 | 0.82192 | 2.0972 | 66.5753
2010-01-05 | 20:27 | 0 | 19.483 | 0 | 3 | 0 | 45.133 | 26.725 | 26.076 | 25.978 | 25.931 | 23.884 | 11.825 | 1 | 0 | 56.588 | 57.35 | 43.858 | 23.496 | 0 | 0 | 55.314 | 32.859 | [5 empty] | 0 | 19.155 | 65 | 3.153 | 2.9218 | 1.0107 | 0.82192 | 2.0999 | 66.6016
2010-01-05 | 20:28 | 1 | 19.518 | 0 | 2 | 0 | 48.032 | 41.236 | 26.132 | 26.012 | 26.735 | 23.989 | 11.835 | 2 | 0 | 56.597 | 57.359 | 43.96 | 23.58 | 0 | 0 | 55.347 | 32.893 | [5 empty] | 19.518 | 22.02 | 66 | 3.15 | 2.9191 | 1.0106 | 0.82192 | 2.0972 | 66.5753
2010-01-05 | 20:29 | 0 | 19.458 | 0 | 2 | 0 | 48.321 | 46.715 | 26.051 | 25.953 | 27.061 | 23.979 | 11.775 | 1 | 0 | 56.588 | 57.304 | 43.951 | 23.594 | 0 | 0 | 55.244 | 32.859 | [5 empty] | 0 | 22.368 | 67 | 3.1675 | 2.9357 | 1.0113 | 0.82192 | 2.1138 | 66.7324
2010-01-05 | 20:30 | 0 | 19.458 | 0 | 3 | 0 | 48.527 | 47.724 | 26.171 | 25.953 | 27.689 | 23.955 | 11.8 | 2 | 0 | 56.565 | 57.284 | 43.951 | 23.594 | 0 | 0 | 55.337 | 32.859 | [5 empty] | 0 | 22.574 | 68 | 3.1602 | 2.9288 | 1.011 | 0.82192 | 2.1068 | 66.6672
2010-01-05 | 20:31 | 0 | 19.503 | 0 | 2 | 0 | 48.755 | 48.137 | 26.291 | 25.953 | 28.268 | 23.93 | 11.8 | 2 | 0 | 56.588 | 57.304 | 44.044 | 23.594 | 0 | 0 | 55.361 | 32.907 | [5 empty] | 0 | 22.802 | 69 | 3.1602 | 2.9288 | 1.011 | 0.82192 | 2.1068 | 66.6672
2010-01-05 | 20:32 | 1 | 19.518 | 0 | 2 | 0 | 49.544 | 48.375 | 26.47 | 26.11 | 28.903 | 23.989 | 11.787 | 1 | 0 | 56.642 | 57.336 | 44.078 | 23.653 | 0 | 0 | 55.323 | 32.869 | [5 empty] | 19.518 | 23.434 | 70 | 3.164 | 2.9324 | 1.0111 | 0.82192 | 2.1104 | 66.7011
2010-01-05 | 20:33 | 0 | 19.483 | 0 | 2 | 0 | 49.901 | 48.916 | 26.581 | 26.171 | 29.592 | 24.004 | 11.727 | 2 | 0 | 56.633 | 57.304 | 44.068 | 23.619 | 0 | 0 | 55.291 | 32.883 | [5 empty] | 0 | 23.73 | 71 | 3.1815 | 2.949 | 1.0118 | 0.82192 | 2.127 | 66.8568
2010-01-05 | 20:34 | 0 | 19.518 | 0 | 3 | 1 | 50.095 | 49.614 | 26.735 | 26.35 | 29.952 | 24.05 | 11.797 | 2 | 0 | 56.722 | 57.35 | 44.161 | 23.687 | 0 | 0 | 55.361 | 32.952 | [5 empty] | 0 | 23.745 | 72 | 3.1611 | 2.9296 | 1.011 | 0.82192 | 2.1077 | 66.675
2010-01-05 | 20:35 | 0 | 19.51 | 0 | 2 | 0 | 50.389 | 49.841 | 26.9 | 26.441 | 30.369 | 24.009 | 11.757 | 1 | 0 | 56.729 | 57.334 | 44.192 | 23.648 | 0 | 0 | 55.321 | 32.912 | [5 empty] | 0 | 23.948 | 0 | 3.1728 | 2.9407 | 1.0115 | 0.82192 | 2.1187 | 66.7792
2010-01-05 | 20:36 | 1 | 19.51 | 0 | 2 | 0 | 50.527 | 50.093 | 27.069 | 26.61 | 30.801 | 24.08 | 11.83 | 2 | 0 | 56.775 | 57.379 | 44.192 | 23.648 | 0 | 0 | 55.298 | 32.912 | [5 empty] | 19.51 | 23.917 | 1 | 3.1515 | 2.9205 | 1.1262 | 0.9375 | 1.983 | 62.9209
2010-01-05 | 20:37 | 0 | 19.533 | 0 | 2 | 0 | 50.758 | 50.368 | 27.309 | 26.804 | 30.994 | 24.129 | 11.83 | 2 | 0 | 56.818 | 57.379 | 44.238 | 23.719 | 0 | 0 | 55.274 | 32.936 | [5 empty] | 0 | 23.954 | 2 | 3.1515 | 2.9205 | 1.1262 | 0.9375 | 1.983 | 62.9209
2010-01-05 | 20:38 | 0 | 19.488 | 0 | 2 | 0 | 51.033 | 50.55 | 27.5 | 26.971 | 29.692 | 24.178 | 11.78 | 1 | 0 | 56.841 | 57.357 | 44.238 | 23.695 | 0 | 0 | 55.228 | 32.912 | [5 empty] | 0 | 24.062 | 3 | 3.1661 | 2.9343 | 1.1268 | 0.9375 | 1.9968 | 63.0687
2010-01-05 | 20:39 | 0 | 19.533 | 0 | 3 | 0 | 39.798 | 50.826 | 27.934 | 27.26 | 21.696 | 24.2 | 11.83 | 1 | 0 | 56.907 | 57.402 | 44.286 | 23.768 | 0 | 0 | 55.274 | 32.936 | [5 empty] | 0 | 12.538 | 4 | 3.1515 | 2.9205 | 1.1262 | 0.9375 | 1.983 | 62.9209
2010-01-05 | 20:40 | 0 | 19.533 | 0 | 2 | 0 | 32.103 | 46.125 | 28.442 | 27.549 | 19.09 | 24.273 | 11.805 | 1 | 0 | 56.93 | 57.402 | 44.31 | 23.744 | 0 | 0 | 55.274 | 32.936 | [5 empty] | 0 | 4.554 | 5 | 3.1588 | 2.9274 | 1.1265 | 0.9375 | 1.9899 | 62.995
2010-01-05 | 20:41 | 0 | 19.51 | 0 | 2 | 0 | 29.886 | 35.38 | 29.043 | 28.032 | 17.708 | 24.224 | 11.805 | 0 | 0 | 56.93 | 57.402 | 44.31 | 23.695 | 0 | 0 | 55.251 | 32.888 | [5 empty] | 0 | 1.854 | 6 | 3.1588 | 2.9274 | 1.1265 | 0.9375 | 1.9899 | 62.995
2010-01-05 | 20:42 | 0 | 19.54 | 0 | 2 | 0 | 29.361 | 31.529 | 29.626 | 28.663 | 16.851 | 24.352 | 11.86 | 0 | 0 | 56.98 | 57.473 | 44.338 | 23.749 | 0 | 0 | 55.302 | 32.964 | [5 empty] | 0 | 0.698 | 7 | 3.1428 | 2.9122 | 1.1259 | 0.9375 | 1.9747 | 62.8316
2010-01-05 | 20:43 | 0 | 19.51 | 0 | 3 | 0 | 29.356 | 30.246 | 30.031 | 29.261 | 15.981 | 24.249 | 11.732 | 0 | 0 | 56.93 | 57.379 | 44.262 | 23.624 | 0 | 0 | 55.228 | 32.936 | [5 empty] | 0 | 0.095 | 8 | 3.18 | 2.9476 | 1.1274 | 0.9375 | 2.0101 | 63.2093
2010-01-05 | 20:44 | 0 | 19.54 | 0 | 2 | 0 | 29.722 | 29.989 | 30.276 | 29.844 | 15.269 | 24.352 | 11.86 | 0 | 0 | 57.003 | 57.43 | 44.291 | 23.7 | 0 | 0 | 55.256 | 32.94 | [5 empty] | 0 | -0.122 | 9 | 3.1428 | 2.9122 | 1.1259 | 0.9375 | 1.9747 | 62.8316
2010-01-05 | 20:45 | 0 | 19.51 | 1 | 2 | 0 | 30.055 | 30.055 | 30.104 | 30.104 | 14.646 | 24.322 | 11.805 | 0 | 0 | 56.93 | 57.379 | 44.31 | 23.624 | 0 | 0 | 55.207 | 32.936 | [5 empty] | 0 | -0.049 | 10 | 3.1588 | 2.9274 | 1.1265 | 0.9375 | 1.9899 | 62.995
2010-01-05 | 20:46 | 0 | 19.51 | 0 | 3 | 0 | 30.32 | 30.369 | 29.911 | 30.104 | 14.721 | 24.298 | 11.78 | 1 | 0 | 56.887 | 57.379 | 44.31 | 23.695 | 0 | 0 | 55.183 | 32.96 | [5 empty] | 0 | 0.216 | 11 | 3.1661 | 2.9343 | 1.1268 | 0.9375 | 1.9968 | 63.0687
2010-01-05 | 20:47 | 0 | 19.518 | 0 | 2 | 0 | 30.399 | 30.639 | 29.555 | 29.94 | 14.331 | 24.374 | 11.81 | 0 | 0 | 56.935 | 57.384 | 44.338 | 23.7 | 0 | 0 | 55.165 | 33.01 | [5 empty] | 0 | 0.459 | 12 | 3.1573 | 2.926 | 1.1264 | 0.9375 | 1.9885 | 62.9802
2010-01-05 | 20:48 | 0 | 19.51 | 0 | 2 | 0 | 30.2 | 30.656 | 29.212 | 29.501 | 25.164 | 24.273 | 11.805 | 0 | 0 | 56.864 | 57.334 | 44.31 | 23.624 | 0 | 0 | 55.137 | 32.981 | [5 empty] | 0 | 0.699 | 13 | 3.1588 | 2.9274 | 1.1265 | 0.9375 | 1.9899 | 62.995
2010-01-05 | 20:49 | 0 | 19.488 | 0 | 3 | 0 | 45.483 | 30.514 | 28.873 | 29.141 | 26.85 | 24.249 | 11.78 | 0 | 0 | 56.818 | 57.334 | 44.262 | 23.599 | 0 | 0 | 55.113 | 33.005 | [5 empty] | 0 | 16.342 | 14 | 3.1661 | 2.9343 | 1.1268 | 0.9375 | 1.9968 | 63.0687
2010-01-05 | 20:50 | 0 | 19.488 | 0 | 2 | 0 | 37.519 | 38.81 | 28.562 | 28.827 | 17.932 | 24.273 | 11.805 | 1 | 0 | 56.795 | 57.311 | 44.31 | 23.599 | 0 | 0 | 55.092 | 32.981 | [5 empty] | 0 | 8.692 | 15 | 3.1588 | 2.9274 | 1.1265 | 0.9375 | 1.9899 | 62.995
2010-01-05 | 20:51 | 0 | 19.54 | 0 | 2 | 0 | 31.747 | 41.449 | 28.471 | 28.567 | 15.664 | 24.254 | 11.835 | 0 | 0 | 56.802 | 57.338 | 44.338 | 23.7 | 0 | 0 | 55.141 | 33.01 | [5 empty] | 0 | 3.18 | 16 | 3.15 | 2.9191 | 1.1261 | 0.9375 | 1.9816 | 62.9061
2010-01-05 | 20:52 | 0 | 19.518 | 0 | 2 | 0 | 29.891 | 33.716 | 28.493 | 28.373 | 14.626 | 24.303 | 11.737 | 0 | 0 | 56.779 | 57.318 | 44.386 | 23.678 | 0 | 0 | 55.141 | 32.988 | [5 empty] | 0 | 1.518 | 17 | 3.1786 | 2.9462 | 1.1273 | 0.9375 | 2.0087 | 63.1947
2010-01-05 | 20:53 | 0 | 19.51 | 0 | 3 | 0 | 29.141 | 30.874 | 28.537 | 28.297 | 14.301 | 24.224 | 11.682 | 0 | 0 | 56.729 | 57.268 | 44.31 | 23.648 | 0 | 0 | 55.113 | 32.96 | [5 empty] | 0 | 0.844 | 18 | 3.1946 | 2.9614 | 1.128 | 0.9375 | 2.0239 | 63.3545
2010-01-05 | 20:54 | 0 | 19.51 | 0 | 2 | 0 | 28.802 | 29.862 | 28.562 | 28.393 | 13.535 | 24.224 | 11.584 | 0 | 0 | 56.704 | 57.265 | 44.307 | 23.624 | 0 | 0 | 55.134 | 32.981 | [5 empty] | 0 | 0.409 | 19 | 3.2231 | 2.9885 | 1.1291 | 0.9375 | 2.051 | 63.6351
2010-01-05 | 20:55 | 0 | 19.455 | 0 | 2 | 0 | 28.626 | 29.276 | 28.53 | 28.385 | 13.132 | 24.168 | 11.601 | 1 | 0 | 56.652 | 57.213 | 44.255 | 23.567 | 0 | 0 | 55.083 | 32.926 | [5 empty] | 0 | 0.241 | 20 | 3.2182 | 2.9838 | 1.1289 | 0.9375 | 2.0463 | 63.5868
2010-01-05 | 20:56 | 0 | 19.5 | 0 | 2 | 0 | 28.601 | 29.035 | 28.506 | 28.385 | 13.032 | 24.146 | 11.601 | 0 | 0 | 56.652 | 57.213 | 44.255 | 23.592 | 0 | 0 | 55.104 | 32.926 | [5 empty] | 0 | 0.216 | 21 | 3.2182 | 2.9838 | 1.1289 | 0.9375 | 2.0463 | 63.5868
2010-01-05 | 20:57 | 0 | 19.455 | 0 | 2 | 0 | 28.552 | 28.94 | 28.407 | 28.385 | 13.082 | 24.121 | 11.526 | 0 | 0 | 56.631 | 57.19 | 44.255 | 23.592 | 0 | 0 | 55.036 | 32.881 | [5 empty] | 0 | 0.167 | 22 | 3.24 | 3.0046 | 1.1298 | 0.9375 | 2.0671 | 63.7989
2010-01-05 | 20:58 | 0 | 19.455 | 0 | 3 | 0 | 28.481 | 28.891 | 28.287 | 28.361 | 13.157 | 24.121 | 11.576 | 0 | 0 | 56.608 | 57.19 | 44.231 | 23.567 | 0 | 0 | 54.99 | 32.881 | [5 empty] | 0 | 0.12 | 23 | 3.2255 | 2.9908 | 1.1292 | 0.9375 | 2.0533 | 63.6578
2010-01-05 | 20:59 | 1 | 19.455 | 0 | 2 | 0 | 28.407 | 28.795 | 28.167 | 28.192 | 20.169 | 24.121 | 11.453 | 0 | 0 | 56.585 | 57.213 | 44.159 | 23.567 | 0 | 0 | 54.99 | 32.905 | [5 empty] | 19.455 | 0.215 | 24 | 3.2613 | 3.0248 | 1.1307 | 0.9375 | 2.0873 | 64.0026
2010-01-05 | 21:00 | 0 | 19.425 | 0 | 2 | 0 | 43.238 | 28.692 | 28.042 | 28.067 | 27.777 | 24.067 | 11.3 | 0 | 0 | 56.512 | 57.163 | 44.202 | 23.538 | 0 | 0 | 54.961 | 32.876 | [5 empty] | 0 | 15.171 | 25 | 3.3058 | 3.0672 | 1.1325 | 0.9375 | 2.1297 | 64.4211
2010-01-05 | 21:01 | 0 | 19.455 | 0 | 2 | 0 | 38.332 | 34.22 | 28.023 | 27.976 | 17.331 | 24.048 | 11.378 | 1 | 0 | 56.54 | 57.147 | 44.255 | 23.494 | 0 | 0 | 55.013 | 32.905 | [5 empty] | 0 | 10.356 | 26 | 3.2831 | 3.0456 | 1.1315 | 0.9375 | 2.1081 | 64.2092
2010-01-05 | 21:02 | 0 | 19.478 | 0 | 3 | 0 | 31.252 | 42.257 | 27.998 | 27.902 | 14.91 | 24.023 | 11.352 | 0 | 0 | 56.54 | 57.147 | 44.276 | 23.518 | 0 | 0 | 55.013 | 32.881 | [5 empty] | 0 | 3.35 | 27 | 3.2907 | 3.0528 | 1.1318 | 0.9375 | 2.1153 | 64.2802
2010-01-05 | 21:03 | 0 | 19.478 | 0 | 2 | 0 | 29.204 | 33.704 | 28.047 | 27.853 | 13.552 | 24.048 | 11.229 | 0 | 0 | 56.519 | 57.124 | 44.276 | 23.592 | 0 | 0 | 55.06 | 32.881 | [5 empty] | 0 | 1.351 | 28 | 3.3265 | 3.0868 | 1.1333 | 0.9375 | 2.1493 | 64.6115
2010-01-05 | 21:04 | 0 | 19.5 | 0 | 2 | 0 | 28.506 | 30.288 | 28.096 | 27.878 | 12.861 | 24.048 | 11.131 | 0 | 0 | 56.519 | 57.124 | 44.276 | 23.567 | 0 | 0 | 55.083 | 32.905 | [5 empty] | 0 | 0.628 | 29 | 3.3551 | 3.1139 | 1.1345 | 0.9375 | 2.1764 | 64.8705
2010-01-05 | 21:05 | 0 | 19.478 | 0 | 2 | 0 | 28.241 | 29.204 | 28.121 | 27.951 | 12.489 | 24.001 | 11.131 | 1 | 0 | 56.496 | 57.124 | 44.255 | 23.543 | 0 | 0 | 55.013 | 32.881 | [5 empty] | 0 | 0.29 | 30 | 3.3551 | 3.1139 | 1.1345 | 0.9375 | 2.1764 | 64.8705
2010-01-05 | 21:06 | 0 | 19.478 | 0 | 2 | 0 | 28.143 | 28.746 | 28.072 | 27.927 | 12.293 | 24.023 | 11.181 | 0 | 0 | 56.474 | 57.078 | 44.231 | 23.494 | 0 | 0 | 55.06 | 32.881 | [5 empty] | 0 | 0.216 | 31 | 3.3405 | 3.1001 | 1.1339 | 0.9375 | 2.1626 | 64.7389
2010-01-05 | 21:07 | 0 | 19.478 | 0 | 2 | 0 | 28.096 | 28.552 | 27.998 | 27.927 | 12.044 | 23.977 | 11.204 | 0 | 0 | 56.451 | 57.078 | 44.255 | 23.469 | 0 | 0 | 54.966 | 32.857 | [5 empty] | 0 | 0.169 | 32 | 3.3338 | 3.0937 | 1.1336 | 0.9375 | 2.1562 | 64.678
2010-01-05 | 21:08 | 0 | 19.478 | 0 | 3 | 0 | 28.023 | 28.385 | 27.853 | 27.807 | 11.823 | 23.928 | 11.204 | 0 | 0 | 56.474 | 57.101 | 44.231 | 23.494 | 0 | 0 | 54.99 | 32.881 | [5 empty] | 0 | 0.216 | 33 | 3.3338 | 3.0937 | 1.1336 | 0.9375 | 2.1562 | 64.678
2010-01-05 | 21:09 | 0 | 19.478 | 0 | 2 | 0 | 27.902 | 28.336 | 27.733 | 27.782 | 11.526 | 23.977 | 11.279 | 0 | 0 | 56.451 | 57.078 | 44.255 | 23.469 | 0 | 0 | 54.966 | 32.881 | [5 empty] | 0 | 0.12 | 34 | 3.312 | 3.073 | 1.1327 | 0.9375 | 2.1355 | 64.4777
2010-01-05 | 21:10 | 0 | 19.447 | 0 | 2 | 0 | 27.753 | 28.187 | 27.633 | 27.633 | 11.619 | 23.898 | 11.274 | 0 | 0 | 56.423 | 57.028 | 44.226 | 23.418 | 0 | 0 | 54.985 | 32.852 | [5 empty] | 0 | 0.12 | 35 | 3.3134 | 3.0744 | 1.1328 | 0.9375 | 2.1369 | 64.4911
2010-01-05 | 21:11 | 0 | 19.478 | 0 | 2 | 0 | 39.014 | 28.121 | 27.613 | 27.542 | 26.939 | 23.903 | 11.352 | 0 | 0 | 56.405 | 57.055 | 44.255 | 23.494 | 0 | 0 | 55.013 | 32.905 | [5 empty] | 0 | 11.472 | 36 | 3.2907 | 3.0528 | 1.1318 | 0.9375 | 2.1153 | 64.2802
2010-01-05 | 21:12 | 0 | 19.478 | 0 | 3 | 0 | 40.26 | 30.722 | 27.542 | 27.493 | 16.936 | 23.928 | 11.352 | 1 | 0 | 56.385 | 57.033 | 44.207 | 23.469 | 0 | 0 | 55.06 | 32.881 | [5 empty] | 0 | 12.767 | 37 | 3.2907 | 3.0528 | 1.1318 | 0.9375 | 2.1153 | 64.2802
2010-01-05 | 21:13 | 0 | 19.478 | 0 | 2 | 0 | 31.419 | 42.985 | 27.444 | 27.444 | 13.328 | 23.928 | 11.352 | 0 | 0 | 56.362 | 57.012 | 44.231 | 23.543 | 0 | 0 | 55.083 | 32.857 | [5 empty] | 0 | 3.975 | 38 | 3.2907 | 3.0528 | 1.1318 | 0.9375 | 2.1153 | 64.2802
2010-01-05 | 21:14 | 0 | 19.447 | 0 | 2 | 0 | 28.837 | 34.378 | 27.463 | 27.319 | 12.411 | 23.874 | 11.347 | 0 | 0 | 56.332 | 56.96 | 44.224 | 23.489 | 0 | 0 | 55.006 | 32.828 | [5 empty] | 0 | 1.518 | 39 | 3.2922 | 3.0542 | 1.1319 | 0.9375 | 2.1167 | 64.2938
2010-01-05 | 21:15 | 0 | 19.503 | 0 | 2 | 0 | 28.05 | 30.146 | 27.544 | 27.351 | 12.22 | 23.906 | 11.455 | 0 | 0 | 56.362 | 56.989 | 44.279 | 23.545 | 0 | 0 | 55.013 | 32.811 | [5 empty] | 0 | 0.699 | 40 | 3.2607 | 3.0243 | 1.1306 | 0.9375 | 2.0868 | 63.9971
2010-01-05 | 21:16 | 0 | 19.48 | 0 | 2 | 0 | 27.736 | 28.795 | 27.566 | 27.351 | 12.122 | 23.859 | 11.43 | 1 | 0 | 56.362 | 56.966 | 44.255 | 23.496 | 0 | 0 | 54.992 | 32.859 | [5 empty] | 0 | 0.385 | 41 | 3.268 | 3.0312 | 1.1309 | 0.9375 | 2.0937 | 64.0663
2010-01-05 | 21:17 | 0 | 19.48 | 0 | 3 | 0 | 27.566 | 28.265 | 27.495 | 27.4 | 11.875 | 23.859 | 11.405 | 0 | 0 | 56.362 | 56.989 | 44.279 | 23.521 | 0 | 0 | 54.992 | 32.881 | [5 empty] | 0 | 0.166 | 42 | 3.2753 | 3.0381 | 1.1312 | 0.9375 | 2.1006 | 64.1352
2010-01-05 | 21:18 | 0 | 19.48 | 0 | 2 | 0 | 27.544 | 28 | 27.4 | 27.4 | 11.825 | 23.881 | 11.38 | 0 | 0 | 56.339 | 56.966 | 44.279 | 23.521 | 0 | 0 | 55.013 | 32.881 | [5 empty] | 0 | 0.144 | 43 | 3.2825 | 3.045 | 1.1315 | 0.9375 | 2.1075 | 64.2037
2010-01-05 | 21:19 | 0 | 19.45 | 0 | 2 | 0 | 27.441 | 27.78 | 27.321 | 27.25 | 11.672 | 23.781 | 11.425 | 0 | 0 | 56.334 | 56.962 | 44.25 | 23.442 | 0 | 0 | 54.985 | 32.83 | [5 empty] | 0 | 0.191 | 44 | 3.2694 | 3.0326 | 1.131 | 0.9375 | 2.0951 | 64.0801
2010-01-05 | 21:20 | 0 | 19.503 | 0 | 2 | 0 | 27.375 | 27.785 | 27.206 | 27.181 | 11.528 | 23.81 | 11.481 | 0 | 0 | 56.316 | 56.966 | 44.255 | 23.472 | 0 | 0 | 55.013 | 32.859 | [5 empty] | 0 | 0.194 | 45 | 3.2531 | 3.0171 | 1.1303 | 0.9375 | 2.0796 | 63.9248
2010-01-05 | 21:21 | 0 | 19.48 | 0 | 3 | 0 | 27.28 | 27.665 | 27.135 | 27.086 | 11.503 | 23.81 | 11.554 | 0 | 0 | 56.316 | 56.966 | 44.231 | 23.472 | 0 | 0 | 54.968 | 32.881 | [5 empty] | 0 | 0.194 | 46 | 3.2319 | 2.9969 | 1.1295 | 0.9375 | 2.0594 | 63.7201
2010-01-05 | 21:22 | 0 | 19.45 | 0 | 2 | 0 | 34.215 | 27.537 | 27.105 | 27.007 | 26.164 | 23.732 | 11.498 | 0 | 0 | 56.289 | 56.896 | 44.226 | 23.442 | 0 | 0 | 54.94 | 32.83 | [5 empty] | 0 | 7.208 | 47 | 3.2482 | 3.0124 | 1.1301 | 0.9375 | 2.0749 | 63.8774
2010-01-05 | 21:23 | 0 | 19.458 | 0 | 2 | 0 | 41.576 | 28.918 | 27.061 | 26.99 | 16.986 | 23.761 | 11.528 | 1 | 0 | 56.296 | 56.9 | 44.231 | 23.401 | 0 | 0 | 54.875 | 32.835 | [5 empty] | 0 | 14.586 | 48 | 3.2394 | 3.004 | 1.1298 | 0.9375 | 2.0665 | 63.7933
2010-01-05 | 21:24 | 0 | 19.45 | 0 | 2 | 0 | 31.512 | 42.559 | 27.007 | 26.912 | 13.572 | 23.805 | 11.523 | 0 | 0 | 56.268 | 56.873 | 44.226 | 23.442 | 0 | 0 | 54.847 | 32.807 | [5 empty] | 0 | 4.6 | 49 | 3.2409 | 3.0054 | 1.1298 | 0.9375 | 2.0679 | 63.8073
2010-01-05 | 21:25 | 0 | 19.48 | 0 | 3 | 0 | 28.579 | 34.457 | 26.99 | 26.917 | 12.788 | 23.835 | 11.528 | 0 | 0 | 56.273 | 56.923 | 44.255 | 23.496 | 0 | 0 | 54.898 | 32.859 | [5 empty] | 0 | 1.662 | 50 | 3.2394 | 3.004 | 1.1298 | 0.9375 | 2.0665 | 63.7933
2010-01-05 | 21:26 | 0 | 19.45 | 0 | 2 | 0 | 27.635 | 29.729 | 27.032 | 26.863 | 12.19 | 23.805 | 11.548 | 1 | 0 | 56.223 | 56.85 | 44.226 | 23.442 | 0 | 0 | 54.894 | 32.807 | [5 empty] | 0 | 0.772 | 51 | 3.2336 | 2.9985 | 1.1295 | 0.9375 | 2.061 | 63.737
2010-01-05 | 21:27 | 0 | 19.48 | 0 | 2 | 0 | 27.326 | 28.363 | 27.086 | 26.917 | 12.049 | 23.859 | 11.528 | 0 | 0 | 56.273 | 56.877 | 44.255 | 23.472 | 0 | 0 | 54.875 | 32.811 | [5 empty] | 0 | 0.409 | 52 | 3.2394 | 3.004 | 1.1298 | 0.9375 | 2.0665 | 63.7933
2010-01-05 | 21:28 | 0 | 19.45 | 0 | 2 | 0 | 27.105 | 27.802 | 27.007 | 26.936 | 12.265 | 23.83 | 11.599 | 0 | 0 | 56.245 | 56.827 | 44.202 | 23.442 | 0 | 0 | 54.803 | 32.783 | [5 empty] | 0 | 0.169 | 53 | 3.2188 | 2.9844 | 1.1289 | 0.9375 | 2.0469 | 63.5925
2010-01-05 | 21:29 | 0 | 19.45 | 0 | 3 | 0 | 27.056 | 27.537 | 26.983 | 26.887 | 11.968 | 23.83 | 11.621 | 0 | 0 | 56.223 | 56.827 | 44.202 | 23.396 | 0 | 0 | 54.847 | 32.759 | [5 empty] | 0 | 0.169 | 54 | 3.2124 | 2.9783 | 1.1287 | 0.9375 | 2.0408 | 63.5297
2010-01-05 | 21:30 | 0 | 19.48 | 0 | 2 | 0 | 26.99 | 27.422 | 26.892 | 26.846 | 11.702 | 23.881 | 11.579 | 0 | 0 | 56.25 | 56.855 | 44.231 | 23.45 | 0 | 0 | 54.831 | 32.811 | [5 empty] | 0 | 0.144 | 55 | 3.2246 | 2.9899 | 1.1292 | 0.9375 | 2.0524 | 63.6493
2010-01-05 | 21:31 | 0 | 19.45 | 0 | 2 | 0 | 26.887 | 27.297 | 26.792 | 26.718 | 11.722 | 23.83 | 11.599 | 0 | 0 | 56.223 | 56.827 | 44.202 | 23.42 | 0 | 0 | 54.733 | 32.807 | [5 empty] | 0 | 0.169 | 56 | 3.2188 | 2.9844 | 1.1289 | 0.9375 | 2.0469 | 63.5925
2010-01-05 | 21:32 | 0 | 19.45 | 0 | 3 | 0 | 26.792 | 27.201 | 26.816 | 26.671 | 11.548 | 23.805 | 11.574 | 0 | 0 | 56.2 | 56.782 | 44.178 | 23.442 | 0 | 0 | 54.733 | 32.759 | [5 empty] | 0 | 0.121 | 57 | 3.2261 | 2.9913 | 1.1292 | 0.9375 | 2.0538 | 63.6635
2010-01-05 | 21:33 | 1 | 19.427 | 0 | 2 | 0 | 29.994 | 27.105 | 26.743 | 26.671 | 25.298 | 23.852 | 11.523 | 0 | 0 | 56.177 | 56.782 | 44.202 | 23.442 | 0 | 0 | 54.712 | 32.783 | [5 empty] | 19.427 | 3.323 | 58 | 3.2409 | 3.0054 | 1.1298 | 0.9375 | 2.0679 | 63.8073
2010-01-05 | 21:34 | 0 | 19.45 | 0 | 2 | 0 | 46.456 | 27.682 | 26.743 | 26.647 | 26.431 | 23.805 | 11.523 | 1 | 0 | 56.179 | 56.784 | 44.204 | 23.396 | 0 | 0 | 54.758 | 32.783 | [5 empty] | 0 | 19.809 | 59 | 3.2409 | 3.0054 | 1.1298 | 0.9375 | 2.0679 | 63.8073
2010-01-05 | 21:35 | 0 | 19.447 | 0 | 3 | 0 | 48.816 | 42.697 | 26.718 | 26.62 | 27.439 | 23.827 | 11.521 | 2 | 0 | 56.177 | 56.782 | 44.154 | 23.489 | 0 | 0 | 54.779 | 32.804 | [5 empty] | 0 | 22.196 | 60 | 3.2415 | 3.006 | 1.1299 | 0.9375 | 2.0685 | 63.813
2010-01-05 | 21:36 | 1 | 19.47 | 0 | 2 | 0 | 49.229 | 47.602 | 26.74 | 26.595 | 27.947 | 23.849 | 11.571 | 2 | 0 | 56.177 | 56.759 | 44.202 | 23.44 | 0 | 0 | 54.756 | 32.756 | [5 empty] | 19.47 | 22.634 | 61 | 3.2269 | 2.9921 | 1.1293 | 0.9375 | 2.0546 | 63.672
2010-01-05 | 21:37 | 0 | 19.447 | 0 | 2 | 0 | 49.39 | 48.611 | 26.789 | 26.62 | 28.572 | 23.898 | 11.546 | 1 | 0 | 56.154 | 56.738 | 44.247 | 23.464 | 0 | 0 | 54.756 | 32.735 | [5 empty] | 0 | 22.77 | 62 | 3.2342 | 2.9991 | 1.1296 | 0.9375 | 2.0616 | 63.7426
2010-01-05 | 21:38 | 0 | 19.47 | 0 | 2 | 1 | 49.575 | 48.933 | 26.958 | 26.669 | 29.32 | 23.874 | 11.521 | 2 | 0 | 56.177 | 56.738 | 44.247 | 23.418 | 0 | 0 | 54.733 | 32.756 | [5 empty] | 0 | 22.906 | 63 | 3.2415 | 3.006 | 1.1299 | 0.9375 | 2.0685 | 63.813
2010-01-05 | 21:39 | 0 | 19.5 | 0 | 3 | 0 | 50.013 | 49.213 | 27.083 | 26.747 | 29.685 | 23.977 | 11.601 | 2 | 0 | 56.227 | 56.766 | 44.324 | 23.518 | 0 | 0 | 54.761 | 32.833 | [5 empty] | 0 | 23.266 | 0 | 3.2182 | 2.9838 | 1.1289 | 0.9375 | 2.0463 | 63.5868
2010-01-05 | 21:40 | 1 | 19.478 | 0 | 2 | 0 | 50.588 | 49.603 | 27.204 | 26.843 | 30.264 | 23.977 | 11.624 | 2 | 0 | 56.27 | 56.766 | 44.324 | 23.567 | 0 | 0 | 54.737 | 32.857 | [5 empty] | 19.478 | 23.745 | 1 | 3.2115 | 2.9775 | 1.1435 | 0.95238 | 2.0251 | 63.0578
2010-01-05 | 21:41 | 0 | 19.447 | 0 | 2 | 0 | 50.903 | 50.123 | 27.272 | 26.909 | 30.548 | 23.972 | 11.546 | 1 | 0 | 56.266 | 56.759 | 44.343 | 23.513 | 0 | 0 | 54.733 | 32.78 | [5 empty] | 0 | 23.994 | 2 | 3.2342 | 2.9991 | 1.1444 | 0.95238 | 2.0467 | 63.2825
2010-01-05 | 21:42 | 0 | 19.5 | 0 | 2 | 0 | 51.437 | 50.634 | 27.373 | 27.059 | 30.962 | 24.072 | 11.526 | 2 | 0 | 56.339 | 56.786 | 44.396 | 23.567 | 0 | 0 | 54.714 | 32.833 | [5 empty] | 0 | 24.378 | 3 | 3.24 | 3.0046 | 1.1447 | 0.95238 | 2.0522 | 63.3396
2010-01-05 | 21:43 | 0 | 19.5 | 0 | 2 | 0 | 51.666 | 51.024 | 27.517 | 27.132 | 31.612 | 24.097 | 11.551 | 2 | 0 | 56.362 | 56.786 | 44.417 | 23.543 | 0 | 0 | 54.714 | 32.857 | [5 empty] | 0 | 24.534 | 4 | 3.2327 | 2.9977 | 1.1444 | 0.95238 | 2.0453 | 63.2682
2010-01-05 | 21:44 | 0 | 19.447 | 0 | 2 | 0 | 41.829 | 51.409 | 27.633 | 27.223 | 19.719 | 24.092 | 11.521 | 1 | 0 | 56.357 | 56.759 | 44.367 | 23.513 | 0 | 0 | 54.618 | 32.852 | [5 empty] | 0 | 14.606 | 5 | 3.2415 | 3.006 | 1.1447 | 0.95238 | 2.0536 | 63.3539
2010-01-05 | 21:45 | 0 | 19.47 | 0 | 3 | 0 | 32.756 | 48.335 | 27.824 | 27.294 | 16.906 | 24.139 | 11.521 | 0 | 0 | 56.401 | 56.759 | 44.413 | 23.562 | 0 | 0 | 54.618 | 32.852 | [5 empty] | 0 | 5.462 | 6 | 3.2415 | 3.006 | 1.1447 | 0.95238 | 2.0536 | 63.3539
2010-01-05 | 21:46 | 0 | 19.47 | 0 | 2 | 0 | 30.016 | 36.775 | 27.993 | 27.488 | 15.274 | 24.139 | 11.496 | 0 | 0 | 56.423 | 56.782 | 44.436 | 23.562 | 0 | 0 | 54.642 | 32.828 | [5 empty] | 0 | 2.528 | 7 | 3.2488 | 3.0129 | 1.145 | 0.95238 | 2.0605 | 63.4249
2010-01-05 | 21:47 | 0 | 19.47 | 0 | 2 | 0 | 29.077 | 31.943 | 28.282 | 27.657 | 14.435 | 24.188 | 11.445 | 0 | 0 | 56.469 | 56.782 | 44.436 | 23.562 | 0 | 0 | 54.642 | 32.804 | [5 empty] | 0 | 1.42 | 8 | 3.2636 | 3.027 | 1.1456 | 0.95238 | 2.0746 | 63.5688
2010-01-05 | 21:48 | 0 | 19.47 | 0 | 2 | 0 | 28.716 | 30.234 | 28.621 | 27.897 | 14.213 | 24.237 | 11.496 | 0 | 0 | 56.469 | 56.804 | 44.389 | 23.513 | 0 | 0 | 54.595 | 32.852 | [5 empty] | 0 | 0.819 | 9 | 3.2488 | 3.0129 | 1.145 | 0.95238 | 2.0605 | 63.4249
2010-01-05 | 21:49 | 0 | 19.47 | 0 | 2 | 0 | 28.621 | 29.56 | 28.886 | 28.282 | 13.967 | 24.212 | 11.496 | 0 | 0 | 56.492 | 56.804 | 44.436 | 23.513 | 0 | 0 | 54.618 | 32.852 | [5 empty] | 0 | 0.339 | 10 | 3.2488 | 3.0129 | 1.145 | 0.95238 | 2.0605 | 63.4249
2010-01-05 | 21:50 | 0 | 19.447 | 0 | 3 | 0 | 28.716 | 29.246 | 29.006 | 28.692 | 13.472 | 24.261 | 11.594 | 1 | 0 | 56.469 | 56.782 | 44.389 | 23.538 | 0 | 0 | 54.618 | 32.852 | [5 empty] | 0 | 0.024 | 11 | 3.2202 | 2.9858 | 1.1439 | 0.95238 | 2.0334 | 63.1446
2010-01-05 | 21:51 | 0 | 19.47 | 0 | 2 | 0 | 28.932 | 29.175 | 29.197 | 28.91 | 13.127 | 24.237 | 11.594 | 0 | 0 | 56.446 | 56.782 | 44.343 | 23.513 | 0 | 0 | 54.665 | 32.828 | [5 empty] | 0 | 0.022 | 12 | 3.2202 | 2.9858 | 1.1439 | 0.95238 | 2.0334 | 63.1446
2010-01-05 | 21:52 | 0 | 19.447 | 0 | 2 | 0 | 29.101 | 29.271 | 29.295 | 29.101 | 13.002 | 24.212 | 11.546 | 0 | 0 | 56.423 | 56.738 | 44.389 | 23.464 | 0 | 0 | 54.595 | 32.852 | [5 empty] | 0 | 0 | 13 | 3.2342 | 2.9991 | 1.1444 | 0.95238 | 2.0467 | 63.2825
2010-01-05 | 21:53 | 0 | 19.447 | 0 | 3 | 0 | 29.197 | 29.391 | 29.197 | 29.197 | 19.571 | 24.237 | 11.594 | 0 | 0 | 56.401 | 56.738 | 44.389 | 23.464 | 0 | 0 | 54.527 | 32.876 | [5 empty] | 0 | 0 | 14 | 3.2202 | 2.9858 | 1.1439 | 0.95238 | 2.0334 | 63.1446
2010-01-05 | 21:54 | 1 | 19.47 | 1 | 2 | 0 | 43.028 | 29.511 | 28.932 | 29.197 | 29.295 | 24.249 | 11.584 | 0 | 0 | 56.366 | 56.75 | 44.377 | 23.526 | 0 | 0 | 54.607 | 32.885 | [5 empty] | 19.47 | 13.831 | 15 | 3.2231 | 2.9885 | 1.144 | 0.95238 | 2.0362 | 63.1734
2010-01-05 | 21:55 | 0 | 19.458 | 0 | 2 | 0 | 39.208 | 35.237 | 28.753 | 28.969 | 17.632 | 24.224 | 11.559 | 1 | 0 | 56.346 | 56.75 | 44.355 | 23.501 | 0 | 0 | 54.63 | 32.885 | [5 empty] | 0 | 10.239 | 16 | 3.2304 | 2.9955 | 1.1443 | 0.95238 | 2.0431 | 63.2453
2010-01-05 | 21:56 | 0 | 19.458 | 0 | 3 | 0 | 32.245 | 42.709 | 28.609 | 28.68 | 14.744 | 24.224 | 11.631 | 0 | 0 | 56.323 | 56.727 | 44.377 | 23.501 | 0 | 0 | 54.607 | 32.885 | [5 empty] | 0 | 3.565 | 17 | 3.2095 | 2.9755 | 1.1434 | 0.95238 | 2.0232 | 63.0375
2010-01-05 | 21:57 | 0 | 19.483 | 0 | 2 | 0 | 30.126 | 34.414 | 28.609 | 28.535 | 13.806 | 24.2 | 11.606 | 0 | 0 | 56.3 | 56.704 | 44.424 | 23.526 | 0 | 0 | 54.583 | 32.864 | [5 empty] | 0 | 1.591 | 18 | 3.2167 | 2.9825 | 1.1437 | 0.95238 | 2.0301 | 63.1099
2010-01-05 | 21:58 | 0 | 19.458 | 0 | 2 | 0 | 29.329 | 31.137 | 28.68 | 28.464 | 13.434 | 24.175 | 11.682 | 1 | 0 | 56.277 | 56.704 | 44.401 | 23.501 | 0 | 0 | 54.583 | 32.84 | [5 empty] | 0 | 0.865 | 19 | 3.1946 | 2.9614 | 1.1428 | 0.95238 | 2.009 | 62.8886
2010-01-05 | 21:59 | 0 | 19.458 | 0 | 2 | 0 | 28.969 | 30.006 | 28.609 | 28.488 | 13.361 | 24.2 | 11.631 | 0 | 0 | 56.254 | 56.681 | 44.401 | 23.477 | 0 | 0 | 54.539 | 32.816 | [5 empty] | 0 | 0.481 | 20 | 3.2095 | 2.9755 | 1.1434 | 0.95238 | 2.0232 | 63.0375
2010-01-05 | 22:00 | 0 | 19.483 | 0 | 3 | 0 | 28.8 | 29.499 | 28.609 | 28.51 | 13.263 | 24.2 | 11.729 | 0 | 0 | 56.254 | 56.681 | 44.401 | 23.501 | 0 | 0 | 54.539 | 32.84 | [5 empty] | 0 | 0.29 | 21 | 3.1809 | 2.9484 | 1.1423 | 0.95238 | 1.996 | 62.7502
2010-01-05 | 22:01 | 0 | 19.427 | 0 | 2 | 0 | 28.675 | 29.158 | 28.53 | 28.434 | 13.132 | 24.146 | 11.699 | 0 | 0 | 56.207 | 56.631 | 44.348 | 23.447 | 0 | 0 | 54.532 | 32.811 | [5 empty] | 0 | 0.241 | 22 | 3.1897 | 2.9567 | 1.1426 | 0.95238 | 2.0043 | 62.8387
2010-01-05 | 22:02 | 0 | 19.427 | 0 | 2 | 0 | 28.604 | 29.013 | 28.459 | 28.41 | 13.034 | 24.146 | 11.8 | 0 | 0 | 56.184 | 56.608 | 44.348 | 23.447 | 0 | 0 | 54.532 | 32.835 | [5 empty] | 0 | 0.194 | 23 | 3.1602 | 2.9288 | 1.1414 | 0.95238 | 1.9764 | 62.5389
2010-01-05 | 22:03 | 0 | 19.458 | 0 | 2 | 0 | 28.535 | 28.92 | 28.319 | 28.39 | 13.039 | 24.175 | 11.83 | 0 | 0 | 56.188 | 56.636 | 44.401 | 23.477 | 0 | 0 | 54.539 | 32.864 | [5 empty] | 0 | 0.145 | 24 | 3.1515 | 2.9205 | 1.1411 | 0.95238 | 1.9681 | 62.4488
2010-01-05 | 22:04 | 0 | 19.458 | 0 | 3 | 0 | 28.439 | 28.824 | 28.199 | 28.224 | 12.793 | 24.126 | 11.805 | 0 | 0 | 56.165 | 56.636 | 44.424 | 23.452 | 0 | 0 | 54.539 | 32.885 | [5 empty] | 0 | 0.215 | 25 | 3.1588 | 2.9274 | 1.1414 | 0.95238 | 1.975 | 62.5239
2010-01-05 | 22:05 | 0 | 19.458 | 0 | 2 | 0 | 38.901 | 28.729 | 28.101 | 28.15 | 27.79 | 24.151 | 11.855 | 0 | 0 | 56.142 | 56.615 | 44.401 | 23.452 | 0 | 0 | 54.516 | 32.909 | [5 empty] | 0 | 10.751 | 26 | 3.1442 | 2.9135 | 1.1408 | 0.95238 | 1.9612 | 62.3733
2010-01-05 | 22:06 | 0 | 19.458 | 0 | 2 | 0 | 40.712 | 31.401 | 28.079 | 27.981 | 18.052 | 24.08 | 11.755 | 1 | 0 | 56.119 | 56.592 | 44.401 | 23.452 | 0 | 0 | 54.539 | 32.885 | [5 empty] | 0 | 12.731 | 27 | 3.1733 | 2.9412 | 1.142 | 0.95238 | 1.9888 | 62.6732
2010-01-05 | 22:07 | 0 | 19.483 | 0 | 2 | 0 | 31.956 | 43.202 | 28.079 | 28.005 | 14.595 | 24.031 | 11.682 | 0 | 0 | 56.098 | 56.592 | 44.377 | 23.405 | 0 | 0 | 54.583 | 32.909 | [5 empty] | 0 | 3.951 | 28 | 3.1946 | 2.9614 | 1.1428 | 0.95238 | 2.009 | 62.8886
2010-01-05 | 22:08 | 0 | 19.453 | 0 | 3 | 0 | 29.374 | 34.644 | 28.05 | 27.929 | 13.628 | 24.026 | 11.699 | 1 | 0 | 56.047 | 56.519 | 44.348 | 23.472 | 0 | 0 | 54.555 | 32.857 | [5 empty] | 0 | 1.445 | 29 | 3.1897 | 2.9567 | 1.1426 | 0.95238 | 2.0043 | 62.8387
2010-01-05 | 22:09 | 0 | 19.437 | 0 | 2 | 0 | 28.633 | 30.536 | 28.15 | 27.91 | 13.286 | 24.031 | 11.559 | 0 | 0 | 56.051 | 56.547 | 44.401 | 23.477 | 0 | 0 | 54.607 | 32.885 | [5 empty] | 0 | 0.723 | 30 | 3.2304 | 2.9955 | 1.1443 | 0.95238 | 2.0431 | 63.2453
2010-01-05 | 22:10 | 0 | 19.453 | 0 | 2 | 0 | 28.314 | 29.253 | 28.096 | 27.929 | 12.984 | 23.955 | 11.699 | 0 | 0 | 56.047 | 56.519 | 44.348 | 23.423 | 0 | 0 | 54.555 | 32.811 | [5 empty] | 0 | 0.385 | 31 | 3.1897 | 2.9567 | 1.1426 | 0.95238 | 2.0043 | 62.8387
2010-01-05 | 22:11 | 0 | 19.453 | 0 | 2 | 0 | 28.145 | 28.795 | 28.025 | 27.905 | 12.886 | 23.93 | 11.8 | 0 | 0 | 56.023 | 56.496 | 44.348 | 23.447 | 0 | 0 | 54.532 | 32.811 | [5 empty] | 0 | 0.24 | 32 | 3.1602 | 2.9288 | 1.1414 | 0.95238 | 1.9764 | 62.5389
2010-01-05 | 22:12 | 0 | 19.427 | 0 | 3 | 0 | 28.072 | 28.555 | 27.929 | 27.856 | 12.64 | 23.93 | 11.848 | 0 | 0 | 56.023 | 56.496 | 44.326 | 23.447 | 0 | 0 | 54.511 | 32.857 | [5 empty] | 0 | 0.216 | 33 | 3.1463 | 2.9155 | 1.1409 | 0.95238 | 1.9631 | 62.3944
2010-01-05 | 22:13 | 0 | 19.453 | 0 | 2 | 0 | 27.976 | 28.459 | 27.807 | 27.807 | 12.539 | 23.935 | 11.83 | 0 | 0 | 56.051 | 56.524 | 44.355 | 23.405 | 0 | 0 | 54.516 | 32.885 | [5 empty] | 0 | 0.169 | 34 | 3.1515 | 2.9205 | 1.1411 | 0.95238 | 1.9681 | 62.4488
2010-01-05 | 22:14 | 0 | 19.458 | 0 | 2 | 0 | 27.885 | 28.319 | 27.741 | 27.692 | 12.594 | 23.886 | 11.878 | 0 | 0 | 56.009 | 56.505 | 44.334 | 23.381 | 0 | 0 | 54.495 | 32.84 | [5 empty] | 0 | 0.193 | 35 | 3.1375 | 2.9072 | 1.1405 | 0.95238 | 1.9548 | 62.3035
2010-01-05 | 22:15 | 0 | 19.485 | 0 | 2 | 0 | 27.841 | 28.275 | 27.623 | 27.672 | 12.524 | 23.938 | 11.956 | 0 | 0 | 56.058 | 56.531 | 44.384 | 23.481 | 0 | 0 | 54.52 | 32.914 | [5 empty] | 0 | 0.169 | 36 | 3.1148 | 2.8856 | 1.1396 | 0.95238 | 1.9332 | 62.0647
2010-01-05 | 22:16 | 0 | 19.478 | 0 | 3 | 0 | 33.893 | 28.074 | 27.591 | 27.495 | 26.846 | 23.859 | 12.021 | 0 | 0 | 55.981 | 56.478 | 44.353 | 23.425 | 0 | 0 | 54.469 | 32.883 | [5 empty] | 0 | 6.398 | 37 | 3.0959 | 2.8676 | 1.1388 | 0.95238 | 1.9152 | 61.863
2010-01-05 | 22:17 | 0 | 19.485 | 0 | 2 | 0 | 42.339 | 29.141 | 27.552 | 27.407 | 18.995 | 23.866 | 12.029 | 1 | 0 | 56.012 | 56.508 | 44.336 | 23.457 | 0 | 0 | 54.52 | 32.938 | [5 empty] | 0 | 14.932 | 38 | 3.0936 | 2.8654 | 1.1387 | 0.95238 | 1.913 | 61.838
2010-01-05 | 22:18 | 0 | 19.478 | 0 | 2 | 0 | 32.098 | 42.965 | 27.471 | 27.424 | 15.528 | 23.81 | 11.971 | 1 | 0 | 55.981 | 56.432 | 44.329 | 23.425 | 0 | 0 | 54.469 | 32.859 | [5 empty] | 0 | 4.674 | 39 | 3.1104 | 2.8814 | 1.1394 | 0.95238 | 1.929 | 62.0183
2010-01-05 | 22:19 | 0 | 19.535 | 0 | 2 | 0 | 29.07 | 35.287 | 27.503 | 27.383 | 13.957 | 23.866 | 12.029 | 0 | 0 | 55.988 | 56.462 | 44.36 | 23.481 | 0 | 0 | 54.476 | 32.914 | [5 empty] | 0 | 1.687 | 40 | 3.0936 | 2.8654 | 1.1387 | 0.95238 | 1.913 | 61.838
2010-01-05 | 22:20 | 0 | 19.51 | 0 | 3 | 0 | 28.106 | 30.372 | 27.552 | 27.383 | 13.389 | 23.891 | 11.981 | 0 | 0 | 55.965 | 56.462 | 44.384 | 23.503 | 0 | 0 | 54.499 | 32.914 | [5 empty] | 0 | 0.723 | 41 | 3.1075 | 2.8787 | 1.1393 | 0.95238 | 1.9263 | 61.9874
2010-01-05 | 22:21 | 0 | 19.453 | 0 | 2 | 0 | 27.714 | 28.868 | 27.544 | 27.326 | 13.009 | 23.785 | 11.971 | 0 | 0 | 55.935 | 56.412 | 44.329 | 23.45 | 0 | 0 | 54.422 | 32.859 | [5 empty] | 0 | 0.388 | 42 | 3.1104 | 2.8814 | 1.1394 | 0.95238 | 1.929 | 62.0183
2010-01-05 | 22:22 | 0 | 19.478 | 0 | 2 | 0 | 27.591 | 28.268 | 27.495 | 27.351 | 12.687 | 23.785 | 11.948 | 0 | 0 | 55.914 | 56.432 | 44.329 | 23.425 | 0 | 0 | 54.399 | 32.835 | [5 empty] | 0 | 0.24 | 43 | 3.1171 | 2.8878 | 1.1397 | 0.95238 | 1.9354 | 62.0893
2010-01-05 | 22:23 | 0 | 19.453 | 0 | 2 | 0 | 27.52 | 28.003 | 27.424 | 27.304 | 12.738 | 23.736 | 11.948 | 0 | 0 | 55.914 | 56.412 | 44.329 | 23.45 | 0 | 0 | 54.331 | 32.859 | [5 empty] | 0 | 0.216 | 44 | 3.1171 | 2.8878 | 1.1397 | 0.95238 | 1.9354 | 62.0893
2010-01-05 | 22:24 | 0 | 19.453 | 0 | 3 | 0 | 27.424 | 27.88 | 27.304 | 27.28 | 12.64 | 23.714 | 11.948 | 0 | 0 | 55.914 | 56.412 | 44.329 | 23.425 | 0 | 0 | 54.331 | 32.859 | [5 empty] | 0 | 0.144 | 45 | 3.1171 | 2.8878 | 1.1397 | 0.95238 | 1.9354 | 62.0893
2010-01-05 | 22:25 | 0 | 19.453 | 0 | 2 | 0 | 27.326 | 27.76 | 27.231 | 27.181 | 12.64 | 23.761 | 11.923 | 0 | 0 | 55.935 | 56.389 | 44.281 | 23.45 | 0 | 0 | 54.352 | 32.859 | [5 empty] | 0 | 0.145 | 46 | 3.1244 | 2.8947 | 1.14 | 0.95238 | 1.9423 | 62.1661
2010-01-05 | 22:26 | 0 | 19.51 | 0 | 2 | 0 | 27.262 | 27.672 | 27.213 | 27.093 | 12.177 | 23.746 | 11.833 | 0 | 0 | 55.921 | 56.419 | 44.36 | 23.432 | 0 | 0 | 54.406 | 32.866 | [5 empty] | 0 | 0.169 | 47 | 3.1506 | 2.9196 | 1.1411 | 0.95238 | 1.9672 | 62.4397
2010-01-05 | 22:27 | 0 | 19.465 | 0 | 3 | 0 | 29.768 | 27.552 | 27.167 | 27.047 | 26.105 | 23.746 | 11.88 | 0 | 0 | 55.921 | 56.396 | 44.312 | 23.432 | 0 | 0 | 54.362 | 32.866 | [5 empty] | 0 | 2.721 | 48 | 3.1369 | 2.9066 | 1.1405 | 0.95238 | 1.9542 | 62.2974
2010-01-05 | 22:28 | 1 | 19.478 | 0 | 2 | 0 | 43.083 | 28.003 | 27.11 | 26.99 | 18.542 | 23.665 | 11.677 | 1 | 0 | 55.867 | 56.343 | 44.305 | 23.327 | 0 | 0 | 54.331 | 32.814 | [5 empty] | 19.478 | 16.093 | 49 | 3.1961 | 2.9628 | 1.1429 | 0.95238 | 2.0104 | 62.9033
2010-01-05 | 22:29 | 0 | 19.453 | 0 | 3 | 0 | 32.144 | 42.073 | 27.11 | 26.966 | 14.243 | 23.665 | 11.626 | 1 | 0 | 55.867 | 56.343 | 44.281 | 23.401 | 0 | 0 | 54.285 | 32.835 | [5 empty] | 0 | 5.178 | 50 | 3.2109 | 2.9769 | 1.1435 | 0.95238 | 2.0245 | 63.052
2010-01-05 | 22:30 | 0 | 19.51 | 0 | 2 | 0 | 28.731 | 34.935 | 27.142 | 26.949 | 12.944 | 23.722 | 11.659 | 0 | 0 | 55.874 | 56.35 | 44.288 | 23.457 | 0 | 0 | 54.383 | 32.845 | [5 empty] | 0 | 1.782 | 51 | 3.2013 | 2.9678 | 1.1431 | 0.95238 | 2.0154 | 62.9559
2010-01-05 | 22:31 | 0 | 19.485 | 0 | 2 | 0 | 27.721 | 29.839 | 27.167 | 26.949 | 12.572 | 23.697 | 11.609 | 0 | 0 | 55.897 | 56.35 | 44.36 | 23.432 | 0 | 0 | 54.406 | 32.845 | [5 empty] | 0 | 0.772 | 52 | 3.2159 | 2.9816 | 1.1437 | 0.95238 | 2.0292 | 63.1013
2010-01-05 | 22:32 | 0 | 19.51 | 0 | 3 | 0 | 27.336 | 28.371 | 27.167 | 26.949 | 12.3 | 23.673 | 11.511 | 0 | 0 | 55.874 | 56.35 | 44.312 | 23.408 | 0 | 0 | 54.362 | 32.845 | [5 empty] | 0 | 0.387 | 53 | 3.2444 | 3.0088 | 1.1449 | 0.95238 | 2.0564 | 63.3823
2010-01-05 | 22:33 | 0 | 19.478 | 0 | 2 | 0 | 27.159 | 27.834 | 27.037 | 26.941 | 12.144 | 23.57 | 11.503 | 0 | 0 | 55.82 | 56.3 | 44.305 | 23.376 | 0 | 0 | 54.376 | 32.814 | [5 empty] | 0 | 0.218 | 54 | 3.2467 | 3.011 | 1.1449 | 0.95238 | 2.0586 | 63.4051
2010-01-05 | 22:34 | 0 | 19.478 | 0 | 2 | 0 | 27.061 | 27.591 | 26.966 | 26.941 | 12.071 | 23.665 | 11.566 | 1 | 0 | 55.806 | 56.261 | 44.267 | 23.364 | 0 | 0 | 54.362 | 32.847 | [5 empty] | 0 | 0.12 | 55 | 3.2284 | 2.9935 | 1.1442 | 0.95238 | 2.0412 | 63.2252
2010-01-05 | 22:35 | 0 | 19.417 | 0 | 3 | 0 | 26.929 | 27.41 | 26.855 | 26.809 | 11.911 | 23.604 | 11.415 | 0 | 0 | 55.76 | 56.238 | 44.243 | 23.339 | 0 | 0 | 54.315 | 32.823 | [5 empty] | 0 | 0.12 | 56 | 3.2724 | 3.0353 | 1.146 | 0.95238 | 2.0829 | 63.6529
2010-01-05 | 22:36 | 0 | 19.44 | 0 | 2 | 0 | 26.855 | 27.265 | 26.855 | 26.735 | 11.787 | 23.555 | 11.491 | 0 | 0 | 55.783 | 56.238 | 44.243 | 23.364 | 0 | 0 | 54.338 | 32.799 | [5 empty] | 0 | 0.12 | 57 | 3.2502 | 3.0143 | 1.1451 | 0.95238 | 2.0619 | 63.4391
2010-01-05 | 22:37 | 0 | 19.385 | 0 | 3 | 0 | 26.703 | 27.137 | 26.824 | 26.657 | 11.679 | 23.548 | 11.408 | 0 | 0 | 55.76 | 56.238 | 44.243 | 23.339 | 0 | 0 | 54.292 | 32.775 | [5 empty] | 0 | 0.046 | 58 | 3.2744 | 3.0373 | 1.1461 | 0.95238 | 2.0849 | 63.6725
2010-01-05 | 22:38 | 0 | 19.44 | 0 | 2 | 0 | 27.459 | 27.049 | 26.76 | 26.664 | 24.783 | 23.58 | 11.589 | 0 | 0 | 55.736 | 56.216 | 44.197 | 23.364 | 0 | 0 | 54.292 | 32.775 | [5 empty] | 0 | 0.795 | 59 | 3.2217 | 2.9872 | 1.1439 | 0.95238 | 2.0348 | 63.159
2010-01-05 | 22:39 | 0 | 19.465 | 0 | 3 | 0 | 45.005 | 27.265 | 26.784 | 26.689 | 26.615 | 23.555 | 11.589 | 1 | 0 | 55.713 | 56.195 | 44.243 | 23.315 | 0 | 0 | 54.292 | 32.799 | [5 empty] | 0 | 18.316 | 60 | 3.2217 | 2.9872 | 1.1439 | 0.95238 | 2.0348 | 63.159
2010-01-05 | 22:40 | 0 | 19.417 | 0 | 2 | 0 | 48.193 | 41.681 | 26.76 | 26.664 | 27.194 | 23.533 | 11.491 | 1 | 0 | 55.713 | 56.195 | 44.197 | 23.339 | 0 | 0 | 54.292 | 32.775 | [5 empty] | 0 | 21.529 | 61 | 3.2502 | 3.0143 | 1.1451 | 0.95238 | 2.0619 | 63.4391
2010-01-05 | 22:41 | 1 | 19.44 | 0 | 3 | 1 | 48.629 | 47.138 | 26.735 | 26.664 | 28.037 | 23.533 | 11.541 | 2 | 0 | 55.713 | 56.195 | 44.219 | 23.364 | 0 | 0 | 54.315 | 32.823 | [5 empty] | 19.44 | 21.965 | 62 | 3.2357 | 3.0005 | 1.1445 | 0.95238 | 2.0481 | 63.2968
2010-01-05 | 22:42 | 0 | 19.44 | 0 | 2 | 0 | 48.697 | 48.125 | 26.833 | 26.615 | 28.471 | 23.58 | 11.589 | 2 | 0 | 55.736 | 56.172 | 44.243 | 23.388 | 0 | 0 | 54.292 | 32.847 | [5 empty] | 0 | 22.082 | 0 | 3.2217 | 2.9872 | 1.1439 | 0.95238 | 2.0348 | 63.159
2010-01-05 | 22:43 | 0 | 19.44 | 0 | 3 | 0 | 48.72 | 48.354 | 26.929 | 26.664 | 28.976 | 23.58 | 11.664 | 2 | 0 | 55.736 | 56.195 | 44.267 | 23.41 | 0 | 0 | 54.315 | 32.847 | [5 empty] | 0 | 22.056 | 1 | 3.1998 | 2.9664 | 4.1907 | 4 | -1.0336 | -32.3014
2010-01-05 | 22:44 | 0 | 19.385 | 0 | 2 | 0 | 48.552 | 48.461 | 27.042 | 26.703 | 29.185 | 23.548 | 11.606 | 1 | 0 | 55.729 | 56.142 | 44.259 | 23.378 | 0 | 0 | 54.261 | 32.792 | [5 empty] | 0 | 21.849 | 2 | 3.2167 | 2.9825 | 4.1913 | 4 | -1.0175 | -31.6327
2010-01-05 | 22:45 | 1 | 19.44 | 0 | 2 | 0 | 48.629 | 48.492 | 27.169 | 26.809 | 29.675 | 23.555 | 11.639 | 2 | 0 | 55.783 | 56.172 | 44.314 | 23.435 | 0 | 0 | 54.247 | 32.799 | [5 empty] | 19.44 | 21.82 | 3 | 3.2071 | 2.9733 | 4.191 | 4 | -1.0267 | -32.0123
2010-01-05 | 22:46 | 0 | 19.417 | 0 | 3 | 0 | 48.697 | 48.515 | 27.314 | 26.904 | 30.131 | 23.555 | 11.639 | 2 | 0 | 55.827 | 56.172 | 44.314 | 23.435 | 0 | 0 | 54.247 | 32.775 | [5 empty] | 0 | 21.793 | 4 | 3.2071 | 2.9733 | 4.191 | 4 | -1.0267 | -32.0123
2010-01-05 | 22:47 | 0 | 19.407 | 0 | 2 | 0 | 48.919 | 48.599 | 27.427 | 26.993 | 30.582 | 23.548 | 11.556 | 1 | 0 | 55.82 | 56.165 | 44.329 | 23.403 | 0 | 0 | 54.285 | 32.72 | [5 empty] | 0 | 21.926 | 5 | 3.2313 | 2.9963 | 4.1919 | 4 | -1.0037 | -31.0619
2010-01-05 | 22:48 | 0 | 19.44 | 0 | 3 | 0 | 49.087 | 48.858 | 27.579 | 27.194 | 30.95 | 23.653 | 11.639 | 2 | 0 | 55.897 | 56.195 | 44.408 | 23.364 | 0 | 0 | 54.338 | 32.728 | [5 empty] | 0 | 21.893 | 6 | 3.2071 | 2.9733 | 4.191 | 4 | -1.0267 | -32.0123
2010-01-05 | 22:49 | 1 | 19.465 | 1 | 2 | 0 | 49.339 | 49.063 | 27.723 | 27.314 | 31.289 | 23.678 | 11.516 | 2 | 0 | 55.921 | 56.195 | 44.384 | 23.41 | 0 | 0 | 54.338 | 32.728 | [5 empty] | 19.465 | 22.025 | 7 | 3.2429 | 3.0074 | 4.1924 | 4 | -0.99263 | -30.6089
2010-01-05 | 22:50 | 0 | 19.385 | 0 | 3 | 0 | 49.423 | 49.194 | 27.861 | 27.427 | 31.472 | 23.741 | 11.335 | 1 | 0 | 55.914 | 56.165 | 44.377 | 23.452 | 0 | 0 | 54.308 | 32.744 | [5 empty] | 0 | 21.996 | 8 | 3.2956 | 3.0575 | 4.1945 | 4 | -0.94253 | -28.5992
2010-01-05 | 22:51 | 0 | 19.44 | 0 | 2 | 0 | 49.775 | 49.409 | 28.108 | 27.603 | 32.179 | 23.82 | 11.393 | 2 | 0 | 55.988 | 56.195 | 44.432 | 23.484 | 0 | 0 | 54.292 | 32.752 | [5 empty] | 0 | 22.172 | 9 | 3.2788 | 3.0414 | 4.1939 | 4 | -0.95858 | -29.2361
2010-01-05 | 22:52 | 0 | 19.417 | 0 | 2 | 0 | 49.89 | 49.684 | 28.542 | 27.844 | 32.252 | 23.82 | 11.393 | 2 | 0 | 56.012 | 56.216 | 44.408 | 23.484 | 0 | 0 | 54.201 | 32.728 | [5 empty] | 0 | 22.046 | 10 | 3.2788 | 3.0414 | 4.1939 | 4 | -0.95858 | -29.2361
2010-01-05 | 22:53 | 1 | 19.44 | 0 | 3 | 0 | 50.394 | 49.89 | 29.097 | 28.229 | 32.634 | 23.869 | 11.44 | 2 | 0 | 56.035 | 56.216 | 44.456 | 23.427 | 0 | 0 | 54.17 | 32.72 | [5 empty] | 19.44 | 22.165 | 11 | 3.2651 | 3.0284 | 4.1933 | 4 | -0.97159 | -29.7571
2010-01-05 | 22:54 | 0 | 19.44 | 0 | 2 | 0 | 50.646 | 50.165 | 29.602 | 28.783 | 33.247 | 23.918 | 11.39 | 1 | 0 | 56.061 | 56.243 | 44.434 | 23.533 | 0 | 0 | 54.182 | 32.754 | [5 empty] | 0 | 21.863 | 12 | 3.2796 | 3.0422 | 4.1939 | 4 | -0.95775 | -29.203
2010-01-05 | 22:55 | 0 | 19.412 | 0 | 3 | 0 | 51.036 | 50.508 | 30.2 | 29.356 | 33.782 | 23.984 | 11.362 | 2 | 0 | 56.056 | 56.238 | 44.477 | 23.479 | 0 | 0 | 54.154 | 32.795 | [5 empty] | 0 | 21.68 | 13 | 3.2878 | 3.05 | 4.1942 | 4 | -0.95 | -28.8949
2010-01-05 | 22:56 | 0 | 19.435 | 0 | 2 | 1 | 50.3 | 50.828 | 30.754 | 29.96 | 27.069 | 24.033 | 11.362 | 1 | 0 | 56.126 | 56.216 | 44.477 | 23.503 | 0 | 0 | 54.131 | 32.795 | [5 empty] | 0 | 20.34 | 14 | 3.2878 | 3.05 | 4.1942 | 4 | -0.95 | -28.8949
2010-01-05 | 22:57 | 0 | 19.465 | 0 | 2 | 0 | 37.713 | 51.155 | 31.171 | 30.568 | 20.858 | 24.112 | 11.317 | 1 | 0 | 56.107 | 56.197 | 44.482 | 23.484 | 0 | 0 | 54.068 | 32.754 | [5 empty] | 0 | 7.145 | 0 | 3.3009 | 3.0625 | 4.1948 | 4 | -0.93755 | -28.4028
2010-01-05 | 22:58 | 0 | 19.49 | 0 | 3 | 0 | 33.622 | 41.403 | 31.651 | 31.026 | 18.58 | 24.112 | 11.292 | 0 | 0 | 56.197 | 56.266 | 44.573 | 23.533 | 0 | 0 | 54.135 | 32.847 | [5 empty] | 0 | 2.596 | 1 | 3.3082 | 3.0694 | 1.1787 | 0.98361 | 2.0858 | 63.049
2010-01-05 | 22:59 | 0 | 19.412 | 0 | 2 | 0 | 32.56 | 35.17 | 31.911 | 31.406 | 17.758 | 24.107 | 11.385 | 0 | 0 | 56.15 | 56.216 | 44.545 | 23.479 | 0 | 0 | 54.154 | 32.795 | [5 empty] | 0 | 0.287 | 2 | 3.3169 | 3.0777 | 1.179 | 0.98361 | 2.0941 | 63.1333
2010-01-05 | 23:00 | 0 | 19.412 | 0 | 3 | 0 | 32.345 | 33.407 | 32.152 | 31.816 | 16.622 | 24.107 | 11.312 | 1 | 0 | 56.15 | 56.216 | 44.545 | 23.503 | 0 | 0 | 54.131 | 32.795 | [5 empty] | 0 | 0.145 | 3 | 3.2878 | 3.05 | 1.1778 | 0.98361 | 2.0664 | 62.8506
2010-01-05 | 23:01 | 0 | 19.412 | 0 | 2 | 0 | 32.392 | 33.007 | 32.296 | 32.105 | 16.202 | 24.178 | 11.262 | 0 | 0 | 56.15 | 56.216 | 44.568 | 23.454 | 0 | 0 | 54.182 | 32.871 | [5 empty] | 0 | 0.288 | 4 | 3.2502 | 3.0143 | 1.1763 | 0.98361 | 2.0307 | 62.4784
2010-01-05 | 23:02 | 0 | 19.412 | 0 | 3 | 0 | 32.49 | 32.89 | 32.225 | 32.345 | 15.609 | 24.153 | 11.362 | 0 | 0 | 56.15 | 56.216 | 44.568 | 23.454 | 0 | 0 | 54.131 | 32.795 | [5 empty] | 0 | 0.384 | 5 | 3.2365 | 3.0013 | 1.1758 | 0.98361 | 2.0177 | 62.3406
2010-01-05 | 23:03 | 0 | 19.465 | 0 | 2 | 0 | 32.589 | 32.895 | 32.135 | 32.301 | 15.392 | 24.207 | 11.491 | 0 | 0 | 56.131 | 56.22 | 44.573 | 23.459 | 0 | 0 | 54.135 | 32.823 | [5 empty] | 0 | 0.554 | 6 | 3.229 | 2.9941 | 1.1755 | 0.98361 | 2.0105 | 62.2639
2010-01-05 | 23:04 | 0 | 19.465 | 0 | 2 | 0 | 32.565 | 32.943 | 31.796 | 32.181 | 14.701 | 24.207 | 11.538 | 0 | 0 | 56.107 | 56.177 | 44.573 | 23.484 | 0 | 0 | 54.135 | 32.847 | [5 empty] | 0 | 1.551 | 7 | 3.2811 | 3.0436 | 1.1776 | 0.98361 | 2.06 | 62.7848
2010-01-05 | 23:05 | 0 | 19.465 | 0 | 3 | 0 | 32.446 | 32.919 | 31.58 | 31.892 | 14.528 | 24.158 | 11.564 | 0 | 0 | 56.061 | 56.154 | 44.55 | 23.459 | 0 | 0 | 54.089 | 32.778 | [5 empty] | 19.465 | 16.306 | 8 | 3.2724 | 3.0353 | 1.1772 | 0.98361 | 2.0517 | 62.6987
2010-01-05 | 23:06 | 0 | 19.435 | 0 | 2 | 0 | 33.173 | 32.725 | 31.262 | 31.622 | 31.333 | 24.129 | 11.385 | 0 | 0 | 56.012 | 56.126 | 44.522 | 23.479 | 0 | 0 | 54.154 | 32.842 | [5 empty] | 0 | 6.027 | 9 | 3.2738 | 3.0367 | 1.1773 | 0.98361 | 2.0531 | 62.7131
2010-01-05 | 23:07 | 1 | 19.465 | 0 | 2 | 0 | 47.668 | 32.706 | 30.977 | 31.362 | 23.918 | 24.136 | 11.415 | 1 | 0 | 56.016 | 56.154 | 44.573 | 23.484 | 0 | 0 | 54.25 | 32.871 | [5 empty] | 0 | 2.419 | 10 | 3.3023 | 3.0638 | 1.1784 | 0.98361 | 2.0802 | 62.9926
2010-01-05 | 23:08 | 0 | 19.412 | 0 | 3 | 0 | 37.095 | 44.381 | 30.609 | 31.068 | 17.932 | 24.129 | 11.41 | 0 | 0 | 55.918 | 56.126 | 44.522 | 23.479 | 0 | 0 | 54.222 | 32.819 | [5 empty] | 0 | 1.351 | 11 | 3.3169 | 3.0777 | 1.179 | 0.98361 | 2.0941 | 63.1333
2010-01-05 | 23:09 | 0 | 19.39 | 0 | 2 | 0 | 33.149 | 40.738 | 30.418 | 30.73 | 16.006 | 24.129 | 11.312 | 0 | 0 | 55.918 | 56.079 | 44.568 | 23.408 | 0 | 0 | 54.154 | 32.842 | [5 empty] | 0 | 0.795 | 12 | 3.2665 | 3.0298 | 1.177 | 0.98361 | 2.0462 | 62.641
2010-01-05 | 23:10 | 0 | 19.365 | 0 | 2 | 0 | 31.816 | 34.77 | 30.298 | 30.465 | 14.721 | 24.058 | 11.262 | 1 | 0 | 55.895 | 56.033 | 44.568 | 23.43 | 0 | 0 | 54.154 | 32.866 | [5 empty] | 0 | 0.505 | 13 | 3.2365 | 3.0013 | 1.1758 | 0.98361 | 2.0177 | 62.3406
2010-01-05 | 23:11 | 0 | 19.365 | 0 | 2 | 0 | 31.164 | 32.773 | 30.224 | 30.369 | 14.078 | 24.009 | 11.435 | 0 | 0 | 55.874 | 56.012 | 44.613 | 23.383 | 0 | 0 | 54.177 | 32.866 | [5 empty] | 0 | 0.409 | 14 | 3.2086 | 2.9747 | 1.1746 | 0.98361 | 1.9911 | 62.0556
2010-01-05 | 23:12 | 0 | 19.465 | 0 | 2 | 0 | 30.759 | 31.892 | 30.183 | 30.254 | 13.788 | 24.063 | 11.538 | 0 | 0 | 55.855 | 56.084 | 44.526 | 23.508 | 0 | 0 | 54.226 | 32.895 | [5 empty] | 0 | 0.289 | 15 | 3.1946 | 2.9614 | 1.1741 | 0.98361 | 1.9778 | 61.9112
2010-01-05 | 23:13 | 0 | 19.435 | 0 | 2 | 0 | 30.489 | 31.308 | 30.08 | 30.08 | 13.806 | 23.984 | 11.634 | 0 | 0 | 55.851 | 55.988 | 44.498 | 23.43 | 0 | 0 | 54.198 | 32.842 | [5 empty] | 0 | 0.265 | 16 | 3.2042 | 2.9706 | 1.1744 | 0.98361 | 1.987 | 62.0106
2010-01-05 | 23:14 | 0 | 19.412 | 0 | 3 | 0 | 30.298 | 30.997 | 29.911 | 30.009 | 13.658 | 23.984 | 11.682 | 0 | 0 | 55.837 | 56.021 | 44.51 | 23.418 | 0 | 0 | 54.14 | 32.854 | [5 empty] | 0 | 0.265 | 17 | 3.2173 | 2.983 | 1.175 | 0.98361 | 1.9994 | 62.1452
2010-01-05 | 23:15 | 0 | 19.38 | 0 | 2 | 0 | 30.119 | 30.744 | 29.781 | 29.854 | 13.426 | 24.023 | 11.649 | 0 | 0 | 55.771 | 56 | 44.489 | 23.374 | 0 | 0 | 54.166 | 32.833 | [5 empty] | 0 | 0.336 | 18 | 3.2042 | 2.9706 | 1.1744 | 0.98361 | 1.987 | 62.0106
2010-01-05 | 23:16 | 0 | 19.455 | 0 | 2 | 0 | 30.004 | 30.484 | 29.594 | 29.739 | 13.678 | 24.004 | 11.604 | 0 | 0 | 55.799 | 56.028 | 44.47 | 23.45 | 0 | 0 | 54.147 | 32.862 | [5 empty] | 0 | 17.958 | 19 | 3.2042 | 2.9706 | 1.1744 | 0.98361 | 1.987 | 62.0106
2010-01-05 | 23:17 | 0 | 19.38 | 0 | 2 | 0 | 29.876 | 30.359 | 29.445 | 29.54 | 27.253 | 23.974 | 11.649 | 0 | 0 | 55.748 | 55.977 | 44.441 | 23.445 | 0 | 0 | 54.142 | 32.833 | [5 empty] | 0 | 7.81 | 20 | 3.1902 | 2.9573 | 1.1739 | 0.98361 | 1.9737 | 61.8658
2010-01-05 | 23:18 | 0 | 19.405 | 0 | 2 | 0 | 47.378 | 30.19 | 29.42 | 29.42 | 24.577 | 23.928 | 11.649 | 1 | 0 | 55.725 | 55.977 | 44.465 | 23.374 | 0 | 0 | 54.142 | 32.833 | [5 empty] | 0 | 2.651 | 21 | 3.2042 | 2.9706 | 1.1744 | 0.98361 | 1.987 | 62.0106
2010-01-05 | 23:19 | 0 | 19.405 | 0 | 3 | 0 | 37.11 | 39.648 | 29.347 | 29.3 | 17.378 | 23.952 | 11.697 | 0 | 0 | 55.725 | 55.953 | 44.441 | 23.42 | 0 | 0 | 54.096 | 32.833 | [5 empty] | 0 | 1.108 | 22 | 3.2546 | 3.0184 | 1.1765 | 0.98361 | 2.0348 | 62.5221
2010-01-05 | 23:20 | 0 | 19.405 | 0 | 2 | 0 | 31.853 | 41.645 | 29.3 | 29.202 | 15.699 | 23.952 | 11.649 | 0 | 0 | 55.701 | 55.953 | 44.417 | 23.42 | 0 | 0 | 54.075 | 32.809 | [5 empty] | 0 | 0.579 | 23 | 3.2336 | 2.9985 | 1.1756 | 0.98361 | 2.0149 | 62.3111
2010-01-05 | 23:21 | 0 | 19.405 | 0 | 2 | 0 | 30.31 | 33.983 | 29.3 | 29.202 | 14.761 | 23.952 | 11.476 | 1 | 0 | 55.678 | 55.909 | 44.417 | 23.374 | 0 | 0 | 54.075 | 32.809 | [5 empty] | 0 | 0.361 | 24 | 3.2042 | 2.9706 | 1.1744 | 0.98361 | 1.987 | 62.0106
2010-01-05 | 23:22 | 0 | 19.405 | 0 | 2 | 0 | 29.734 | 31.323 | 29.226 | 29.155 | 14.241 | 23.928 | 11.548 | 0 | 0 | 55.678 | 55.909 | 44.465 | 23.374 | 0 | 0 | 54.075 | 32.833 | [5 empty] | 0 | 0.338 | 25 | 3.1888 | 2.9559 | 1.1738 | 0.98361 | 1.9723 | 61.8507
2010-01-05 | 23:23 | 0 | 19.405 | 0 | 2 | 0 | 29.467 | 30.43 | 29.155 | 29.106 | 14.414 | 23.903 | 11.649 | 0 | 0 | 55.657 | 55.909 | 44.441 | 23.398 | 0 | 0 | 54.028 | 32.857 | [5 empty] | 0 | 0.24 | 26 | 3.1684 | 2.9365 | 1.173 | 0.98361 | 1.9529 | 61.637
2010-01-05 | 23:24 | 0 | 19.455 | 0 | 2 | 0 | 29.354 | 30.028 | 28.991 | 29.016 | 14.025 | 23.982 | 11.702 | 0 | 0 | 55.662 | 55.937 | 44.446 | 23.403 | 0 | 0 | 54.103 | 32.885 | [5 empty] | 0 | 0.24 | 27 | 3.1544 | 2.9232 | 1.1724 | 0.98361 | 1.9396 | 61.489
2010-01-05 | 23:25 | 0 | 19.405 | 0 | 2 | 0 | 29.202 | 29.756 | 28.866 | 28.962 | 13.846 | 23.974 | 11.772 | 0 | 0 | 55.634 | 55.886 | 44.396 | 23.398 | 0 | 0 | 54.075 | 32.857 | [5 empty] | 0 | 0.219 | 28 | 3.1611 | 2.9296 | 1.1727 | 0.98361 | 1.946 | 61.5601
2010-01-05 | 23:26 | 0 | 19.405 | 0 | 3 | 0 | 29.057 | 29.589 | 28.77 | 28.817 | 13.6 | 23.928 | 11.82 | 0 | 0 | 55.634 | 55.886 | 44.348 | 23.42 | 0 | 0 | 54.075 | 32.833 | [5 empty] | 0 | 0.218 | 29 | 3.1544 | 2.9232 | 1.1724 | 0.98361 | 1.9396 | 61.489
2010-01-05 | 23:27 | 0 | 19.405 | 0 | 2 | 0 | 28.891 | 29.445 | 28.601 | 28.672 | 13.228 | 23.952 | 11.797 | 0 | 0 | 55.61 | 55.886 | 44.396 | 23.374 | 0 | 0 | 54.075 | 32.857 | [5 empty] | 0 | 16.627 | 30 | 3.2115 | 2.9775 | 1.1747 | 0.98361 | 1.9939 | 62.0855
2010-01-05 | 23:28 | 0 | 19.405 | 0 | 2 | 0 | 28.721 | 29.251 | 28.528 | 28.503 | 23.084 | 23.974 | 11.82 | 0 | 0 | 55.587 | 55.839 | 44.324 | 23.374 | 0 | 0 | 54.051 | 32.881 | [5 empty] | 0 | 9.407 | 31 | 3.1902 | 2.9573 | 1.1739 | 0.98361 | 1.9737 | 61.8658
2010-01-05 | 23:29 | 0 | 19.405 | 0 | 2 | 0 | 45.084 | 29.106 | 28.407 | 28.457 | 25.637 | 23.999 | 11.624 | 1 | 0 | 55.564 | 55.839 | 44.372 | 23.398 | 0 | 0 | 54.096 | 32.833 | [5 empty] | 0 | 3.06 | 32 | 3.2042 | 2.9706 | 1.1744 | 0.98361 | 1.987 | 62.0106
2010-01-05 | 23:30 | 0 | 19.405 | 0 | 2 | 0 | 37.768 | 35.653 | 28.383 | 28.361 | 17.823 | 23.974 | 11.697 | 0 | 0 | 55.54 | 55.839 | 44.324 | 23.325 | 0 | 0 | 54.096 | 32.881 | [5 empty] | 0 | 1.207 | 33 | 3.183 | 2.9504 | 1.1736 | 0.98361 | 1.9667 | 61.7899
2010-01-05 | 23:31 | 0 | 19.405 | 0 | 2 | 0 | 31.323 | 42.138 | 28.383 | 28.263 | 15.33 | 23.928 | 11.649 | 1 | 0 | 55.519 | 55.816 | 44.324 | 23.374 | 0 | 0 | 54.028 | 32.833 | [5 empty] | 0 | 0.625 | 34 | 3.2042 | 2.9706 | 1.1744 | 0.98361 | 1.987 | 62.0106
2010-01-05 | 23:32 | 0 | 19.405 | 0 | 3 | 0 | 29.445 | 33.773 | 28.336 | 28.238 | 14.02 | 23.854 | 11.722 | 0 | 0 | 55.519 | 55.839 | 44.324 | 23.42 | 0 | 0 | 54.051 | 32.833 | [5 empty] | 0 | 0.29 | 35 | 3.2042 | 2.9706 | 1.1744 | 0.98361 | 1.987 | 62.0106
2010-01-05 | 23:33 | 0 | 19.405 | 0 | 2 | 0 | 28.817 | 30.553 | 28.407 | 28.192 | 13.426 | 23.903 | 11.649 | 0 | 0 | 55.519 | 55.792 | 44.324 | 23.349 | 0 | 0 | 54.028 | 32.785 | [5 empty] | 0 | 0.241 | 36 | 3.2371 | 3.0018 | 1.1758 | 0.98361 | 2.0182 | 62.3465
2010-01-05 | 23:34 | 0 | 19.405 | 0 | 2 | 0 | 28.528 | 29.516 | 28.336 | 28.238 | 13.032 | 23.879 | 11.649 | 0 | 0 | 55.529 | 55.804 | 44.384 | 23.337 | 0 | 0 | 54.016 | 32.773 | [5 empty] | 0 | 0.145 | 37 | 3.2298 | 2.9949 | 1.1755 | 0.98361 | 2.0113 | 62.2728
2010-01-05 | 23:35 | 0 | 19.415 | 0 | 2 | 0 | 28.42 | 29.07 | 28.275 | 28.179 | 12.921 | 23.915 | 11.536 | 0 | 0 | 55.529 | 55.804 | 44.336 | 23.361 | 0 | 0 | 54.016 | 32.752 | [5 empty] | 0 | 0.216 | 38 | 3.194 | 2.9609 | 1.174 | 0.98361 | 1.9773 | 61.9051
2010-01-05 | 23:36 | 0 | 19.437 | 0 | 2 | 0 | 28.324 | 28.829 | 28.155 | 28.179 | 12.773 | 23.891 | 11.561 | 0 | 0 | 55.529 | 55.804 | 44.36 | 23.386 | 0 | 0 | 54.04 | 32.728 | [5 empty] | 0 | 0.218 | 39 | 3.2095 | 2.9755 | 1.1747 | 0.98361 | 1.9919 | 62.0646
2010-01-05 | 23:37 | 0 | 19.437 | 0 | 3 | 0 | 28.226 | 28.685 | 28.035 | 28.01 | 13.092 | 23.915 | 11.684 | 0 | 0 | 55.508 | 55.783 | 44.336 | 23.386 | 0 | 0 | 54.016 | 32.704 | [5 empty] | 0 | 0.216 | 40 | 3.2028 | 2.9692 | 1.1744 | 0.98361 | 1.9856 | 61.9956
2010-01-05 | 23:38 | 0 | 19.407 | 0 | 2 | 0 | 28.054 | 28.535 | 27.885 | 27.836 | 12.718 | 23.837 | 11.631 | 0 | 0 | 55.48 | 55.732 | 44.307 | 23.332 | 0 | 0 | 53.965 | 32.675 | [5 empty] | 0 | 14.525 | 41 | 3.194 | 2.9609 | 1.174 | 0.98361 | 1.9773 | 61.9051
2010-01-05 | 23:39 | 0 | 19.385 | 0 | 2 | 0 | 27.932 | 28.39 | 27.812 | 27.716 | 17.509 | 23.861 | 11.654 | 0 | 0 | 55.433 | 55.732 | 44.238 | 23.332 | 0 | 0 | 53.965 | 32.723 | [5 empty] | 0 | 10.743 | 42 | 3.194 | 2.9609 | 1.174 | 0.98361 | 1.9773 | 61.9051
2010-01-05 | 23:40 | 0 | 19.415 | 0 | 2 | 0 | 42.221 | 28.275 | 27.77 | 27.696 | 27.265 | 23.842 | 11.684 | 1 | 0 | 55.438 | 55.736 | 44.288 | 23.386 | 0 | 0 | 53.925 | 32.797 | [5 empty] | 0 | 3.301 | 43 | 3.208 | 2.9742 | 1.1746 | 0.98361 | 1.9905 | 62.0496
2010-01-05 | 23:41 | 0 | 19.415 | 0 | 3 | 0 | 38.368 | 33.55 | 27.745 | 27.625 | 18.231 | 23.842 | 11.684 | 0 | 0 | 55.414 | 55.736 | 44.267 | 23.361 | 0 | 0 | 53.902 | 32.752 | [5 empty] | 0 | 1.278 | 44 | 3.2313 | 2.9963 | 1.1755 | 0.98361 | 2.0127 | 62.2875
2010-01-05 | 23:42 | 0 | 19.415 | 0 | 2 | 0 | 30.926 | 41.987 | 27.674 | 27.625 | 15.365 | 23.866 | 11.636 | 1 | 0 | 55.414 | 55.713 | 44.267 | 23.361 | 0 | 0 | 53.855 | 32.752 | [5 empty] | 0 | 0.554 | 45 | 3.2511 | 3.0151 | 1.1763 | 0.98361 | 2.0315 | 62.4871
2010-01-05 | 23:43 | 0 | 19.385 | 0 | 2 | 0 | 28.849 | 33.239 | 27.716 | 27.571 | 13.731 | 23.812 | 11.556 | 0 | 0 | 55.386 | 55.662 | 44.259 | 23.332 | 0 | 0 | 53.827 | 32.699 | [5 empty] | 0 | 0.339 | 46 | 3.2729 | 3.0359 | 1.1772 | 0.98361 | 2.0523 | 62.7044
2010-01-05 | 23:44 | 0 | 19.392 | 0 | 3 | 0 | 28.155 | 29.913 | 27.674 | 27.601 | 13.439 | 23.842 | 11.488 | 0 | 0 | 55.414 | 55.645 | 44.336 | 23.337 | 0 | 0 | 53.879 | 32.704 | [5 empty] | 0 | 0.216 | 47 | 3.2956 | 3.0575 | 1.1782 | 0.98361 | 2.0739 | 62.9274
2010-01-05 | 23:45 | 0 | 19.415 | 0 | 2 | 0 | 27.915 | 28.829 | 27.674 | 27.576 | 12.969 | 23.82 | 11.413 | 0 | 0 | 55.393 | 55.666 | 44.312 | 23.337 | 0 | 0 | 53.855 | 32.704 | [5 empty] | 0 | 0.145 | 48 | 3.3015 | 3.063 | 1.1784 | 0.98361 | 2.0794 | 62.9841
2010-01-05 | 23:46 | 0 | 19.407 | 0 | 2 | 0 | 27.716 | 28.366 | 27.596 | 27.5 | 12.718 | 23.766 | 11.335 | 0 | 0 | 55.386 | 55.638 | 44.259 | 23.307 | 0 | 0 | 53.804 | 32.699 | [5 empty] | 0 | 0.144 | 49 | 3.3102 | 3.0713 | 1.1787 | 0.98361 | 2.0877 | 63.0687
2010-01-05 | 23:47 | 0 | 19.415 | 0 | 3 | 0 | 27.65 | 28.155 | 27.552 | 27.505 | 12.672 | 23.82 | 11.315 | 0 | 0 | 55.37 | 55.666 | 44.267 | 23.337 | 0 | 0 | 53.855 | 32.728 | [5 empty] | 0 | 0.145 | 50 | 3.3088 | 3.0699 | 1.1787 | 0.98361 | 2.0863 | 63.0546
2010-01-05 | 23:48 | 0 | 19.407 | 0 | 2 | 0 | 27.522 | 27.981 | 27.402 | 27.378 | 12.619 | 23.812 | 11.285 | 0 | 0 | 55.342 | 55.638 | 44.166 | 23.258 | 0 | 0 | 53.851 | 32.723 | [5 empty] | 0 | 0.096 | 51 | 3.3315 | 3.0915 | 1.1796 | 0.98361 | 2.1079 | 63.2728
2010-01-05 | 23:49 | 0 | 19.415 | 0 | 2 | 0 | 27.456 | 27.915 | 27.336 | 27.311 | 12.426 | 23.795 | 11.29 | 1 | 0 | 55.37 | 55.645 | 44.243 | 23.337 | 0 | 0 | 53.855 | 32.728 | [5 empty] | 19.385 | 10.919 | 52 | 3.3251 | 3.0854 | 1.1793 | 0.98361 | 2.1018 | 63.2116
2010-01-05 | 23:50 | 0 | 19.362 | 0 | 3 | 0 | 27.307 | 27.765 | 27.307 | 27.211 | 12.026 | 23.741 | 11.212 | 0 | 0 | 55.319 | 55.594 | 44.19 | 23.258 | 0 | 0 | 53.804 | 32.744 | [5 empty] | 0 | 20.22 | 53 | 3.3609 | 3.1195 | 1.1808 | 0.98361 | 2.1359 | 63.5509
2010-01-05 | 23:51 | 1 | 19.385 | 0 | 2 | 0 | 38.081 | 27.62 | 27.282 | 27.162 | 26.367 | 23.741 | 11.234 | 0 | 0 | 55.319 | 55.617 | 44.166 | 23.307 | 0 | 0 | 53.851 | 32.744 | [5 empty] | 0 | 21.533 | 54 | 3.339 | 3.0987 | 1.1799 | 0.98361 | 2.1151 | 63.3449
2010-01-05 | 23:52 | 0 | 19.407 | 0 | 3 | 0 | 47.406 | 31.907 | 27.258 | 27.186 | 27.547 | 23.692 | 11.111 | 1 | 0 | 55.319 | 55.594 | 44.19 | 23.283 | 0 | 0 | 53.874 | 32.723 | [5 empty] | 19.407 | 21.922 | 55 | 3.3609 | 3.1195 | 1.1808 | 0.98361 | 2.1359 | 63.5509
2010-01-05 | 23:53 | 0 | 19.407 | 0 | 2 | 0 | 48.646 | 45.32 | 27.235 | 27.113 | 27.91 | 23.741 | 11.186 | 2 | 0 | 55.295 | 55.571 | 44.19 | 23.283 | 0 | 0 | 53.874 | 32.699 | [5 empty] | 0 | 22.056 | 56 | 3.3256 | 3.086 | 1.1794 | 0.98361 | 2.1024 | 63.2172
2010-01-05 | 23:54 | 1 | 19.407 | 0 | 3 | 0 | 49.035 | 47.913 | 27.235 | 27.113 | 28.295 | 23.79 | 11.111 | 2 | 0 | 55.295 | 55.603 | 44.178 | 23.344 | 0 | 0 | 53.907 | 32.708 | [5 empty] | 0 | 22.355 | 57 | 3.3353 | 3.0951 | 1.1798 | 0.98361 | 2.1115 | 63.3089
2010-01-05 | 23:55 | 0 | 19.427 | 1 | 2 | 0 | 49.213 | 48.594 | 27.375 | 27.157 | 29.035 | 23.81 | 11.232 | 1 | 0 | 55.335 | 55.61 | 44.255 | 23.401 | 0 | 0 | 53.937 | 32.74 | [5 empty] | 0 | 22.326 | 58 | 3.312 | 3.073 | 1.1788 | 0.98361 | 2.0894 | 63.0856
2010-01-05 | 23:56 | 0 | 19.42 | 0 | 2 | 0 | 49.505 | 48.839 | 27.463 | 27.15 | 29.607 | 23.8 | 11.199 | 2 | 0 | 55.328 | 55.533 | 44.247 | 23.369 | 0 | 0 | 53.86 | 32.732 | [5 empty] | 19.407 | 22.228 | 59 | 3.2971 | 3.0589 | 1.1782 | 0.98361 | 2.0752 | 62.9416
2010-01-05 | 23:57 | 0 | 19.427 | 0 | 3 | 0 | 49.579 | 49.213 | 27.616 | 27.253 | 30.193 | 23.832 | 11.279 | 2 | 0 | 55.382 | 55.61 | 44.279 | 23.423 | 0 | 0 | 53.846 | 32.787 | [5 empty] | 0 | 0 | 60 | 6.5964 | 6.195 | 1.178 | 0.98361 | 5.2114 | 79.0036
2010-01-05 | 23:58 | 1 | 19.407 | 0 | 2 | 0 | 49.603 | 49.421 | 27.662 | 27.375 | 30.553 | 23.881 | 11.33 | 1 | 0 | 55.382 | 55.587 | 44.326 | 23.423 | 0 | 0 | 53.846 | 32.787 | [5 empty] | 2033.4969 | 7.229 | 0 | 2.4447 | 2.2486 | 1.3119 | 0.98361 | 1.265 | 51.7438
2010-01-05 | 23:59 | 0 | 19.395 | 0 | 3 | 1 | 49.572 | 49.481 | 27.753 | 27.463 | 31.051 | 23.898 | 11.347 | 2 | 0 | 55.419 | 55.58 | 44.317 | 23.32 | 0 | 0 | 53.769 | 32.756 | [5 empty] | 0 | 0 | 1 | 6.5964 | 6.195 | 30.1601 | 30 | -23.805 | -360.8787
2010-01-05 | 24:00 | 0 | 19.427 | 0 | 2 | 0 | 49.717 | 49.512 | 27.951 | 27.52 | 31.566 | 23.906 | 11.428 | 2 | 0 | 55.496 | 55.61 | 44.372 | 23.423 | 0 | 0 | 53.799 | 32.787
[29 empty] | #REF! | #VALUE! | 0 | #VALUE! | #VALUE! | 30.3283 | 30 | #VALUE! | #VALUE!
2010-01-05 | 1440 | 106 | 19.1839 | 0.2 | 3182 | 29 | 36.5108 |  |  | 29.2818 | 21.8979 | 24.8967 | 14.2573 | 603 | 3 |  |  |  | 23.4492 | 8 | 0 |  |  | 11.111 | 23:52 | 21.287 | 12:28 | 10.176 | #REF!
|  | 2 | [18 empty] | 0 | [10 empty] | #VALUE! | #VALUE! |  | 30 | #VALUE! | #VALUE!