## Therm118
Windmill Logger - THERMAL2.IMS
File opened at 00:01:00 Thu 15 Oct 2009
File closed at 00:01:00 Fri 16 Oct 2009
Date | Time | Boiler_Gas | Gas_MeterT | Boiler_Elec | Boiler_Flow | Boiler_Heat | Boiler_FlowT | Rads_In | Rads_Out | Boiler_Retur | Flue_Gas | Kitchen | Outside | Rain_Gauge | DHW_Coil_Hea | DHW_Coil_In | DHW_Cylinder | DHW_Coil_Out | DHW_Ambient | DHW_Flow | DHW_Heat | DHW_Out | DHW_In | OT min | t OT min | OT max | t OT max | T swing | Wtd._Meter_T | Delta T | Time Interval | T.H. Plus | W.H.L + | Total Heat | Water Ht. | Gain + | Gain + %
Days | Secs | cubic_feet | Celsius | kWh | litres | kWh | Celsius | Celsius | Celsius | Celsius | Celsius | Celsius | Celsius | events | kWh | Celsius | Celsius | Celsius | Celsius | litres | kWh | Celsius | Celsius | Celsius | hh:mm:ss | Celsius | hh:mm:ss | Kelvin | Celsius |  | Minutes | kW | kW | kW | kW | kW | %
10/15/09 | 0:01 | 0 | 18.867 | 0 | 3 | 0 | 50.277 | 59.826 | 37.543 | 36.579 | 30.009 | 24.901 | 7.679 | 1 | 0 | 54.954 | 53.258 | 40.973 | 23.214 | 0 | 0 | 52.961 | 30.779 | [5 empty] | 0 | 13.698 | 0 | 4.3603 | 4.0695 | 0.23769 | 0 | 4.0695 | 93.3302
10/15/09 | 0:02 | 0 | 18.809 | 0 | 2 | 0 | 41.611 | 56.442 | 37.617 | 36.794 | 25.289 | 24.953 | 7.661 | 1 | 0 | 54.936 | 53.216 | 40.954 | 23.241 | 0 | 0 | 52.917 | 30.759 | [5 empty] | 0 | 4.817 | 1 | 4.3655 | 4.0744 | 1.7379 | 1.5 | 2.5744 | 58.9721
10/15/09 | 0:03 | 0 | 18.784 | 0 | 2 | 0 | 39.131 | 45.04 | 37.674 | 36.899 | 23.349 | 24.916 | 7.648 | 0 | 0 | 54.945 | 53.204 | 40.966 | 23.062 | 0 | 0 | 52.905 | 30.747 | [5 empty] | 0 | 2.232 | 2 | 4.3693 | 4.078 | 1.7381 | 1.5 | 2.578 | 59.0033
10/15/09 | 0:04 | 0 | 18.784 | 0 | 2 | 0 | 38.287 | 40.612 | 37.698 | 36.923 | 21.591 | 24.989 | 7.722 | 0 | 0 | 54.992 | 53.204 | 41.011 | 23.062 | 0 | 0 | 52.929 | 30.722 | [5 empty] | 0 | 1.364 | 3 | 4.3478 | 4.0576 | 1.7372 | 1.5 | 2.5576 | 58.8246
10/15/09 | 0:05 | 0 | 18.761 | 0 | 2 | 0 | 37.839 | 39.179 | 37.605 | 37.04 | 20.846 | 24.965 | 7.697 | 0 | 0 | 54.968 | 53.204 | 41.011 | 23.038 | 0 | 0 | 52.929 | 30.747 | [5 empty] | 0 | 0.799 | 4 | 4.355 | 4.0645 | 1.7375 | 1.5 | 2.5645 | 58.8852
10/15/09 | 0:06 | 0 | 18.814 | 0 | 3 | 0 | 37.658 | 38.526 | 37.28 | 37 | 19.309 | 25.019 | 7.752 | 0 | 0 | 54.952 | 53.209 | 41.018 | 23.043 | 0 | 0 | 52.887 | 30.798 | [5 empty] | 0 | 0.658 | 5 | 4.339 | 4.0492 | 1.7368 | 1.5 | 2.5492 | 58.7517
10/15/09 | 0:07 | 0 | 18.839 | 0 | 2 | 0 | 37.445 | 38.102 | 36.811 | 36.739 | 18.226 | 24.994 | 7.825 | 1 | 0 | 54.905 | 53.185 | 40.994 | 23.138 | 0 | 0 | 52.866 | 30.798 | [5 empty] | 0 | 0.706 | 6 | 4.3178 | 4.029 | 1.736 | 1.5 | 2.529 | 58.573
10/15/09 | 0:08 | 0 | 18.839 | 0 | 2 | 0 | 37.162 | 37.82 | 36.27 | 36.34 | 17.459 | 25.019 | 7.825 | 0 | 0 | 54.835 | 53.209 | 40.994 | 23.114 | 0 | 0 | 52.796 | 30.798 | [5 empty] | 0 | 0.822 | 7 | 4.3178 | 4.029 | 1.736 | 1.5 | 2.529 | 58.573
10/15/09 | 0:09 | 0 | 18.784 | 0 | 2 | 0 | 36.734 | 37.509 | 35.725 | 35.89 | 17.356 | 24.989 | 7.871 | 0 | 0 | 54.763 | 53.134 | 40.99 | 23.158 | 0 | 0 | 52.791 | 30.769 | [5 empty] | 0 | 0.844 | 8 | 4.3044 | 4.0163 | 1.7354 | 1.5 | 2.5163 | 58.4594
10/15/09 | 0:10 | 0 | 18.809 | 0 | 3 | 0 | 36.194 | 37.064 | 35.019 | 35.443 | 28.457 | 24.94 | 7.82 | 0 | 0 | 54.649 | 53.066 | 40.942 | 23.109 | 0 | 0 | 52.838 | 30.793 | [5 empty] | 0 | 0.751 | 9 | 4.3192 | 4.0304 | 1.736 | 1.5 | 2.5304 | 58.5853
10/15/09 | 0:11 | 0 | 18.761 | 0 | 2 | 0 | 51.414 | 36.617 | 34.62 | 34.854 | 35.631 | 24.867 | 7.871 | 0 | 0 | 54.649 | 53.111 | 40.918 | 23.084 | 0 | 0 | 52.838 | 30.769 | [5 empty] | 0 | 16.56 | 10 | 4.3044 | 4.0163 | 1.7354 | 1.5 | 2.5163 | 58.4594
10/15/09 | 0:12 | 1 | 18.784 | 0 | 2 | 0 | 57.797 | 42.939 | 34.151 | 34.385 | 36.007 | 24.845 | 7.921 | 1 | 0 | 54.579 | 53.09 | 40.918 | 23.084 | 0 | 0 | 52.859 | 30.793 | [5 empty] | 18.784 | 23.412 | 11 | 4.2898 | 4.0025 | 1.7348 | 1.5 | 2.5025 | 58.3352
10/15/09 | 0:13 | 0 | 18.761 | 0 | 3 | 0 | 58.92 | 55.358 | 33.751 | 34.031 | 36.076 | 24.891 | 7.896 | 2 | 0 | 54.511 | 53.066 | 40.918 | 23.084 | 0 | 0 | 52.838 | 30.793 | [5 empty] | 0 | 24.889 | 12 | 4.2971 | 4.0094 | 1.7351 | 1.5 | 2.5094 | 58.3974
10/15/09 | 0:14 | 0 | 18.814 | 0 | 2 | 0 | 59.171 | 57.758 | 33.498 | 33.732 | 36.598 | 24.867 | 7.871 | 2 | 0 | 54.488 | 53.043 | 40.894 | 23.158 | 0 | 0 | 52.838 | 30.793 | [5 empty] | 0 | 25.439 | 13 | 4.3044 | 4.0163 | 1.7354 | 1.5 | 2.5163 | 58.4594
10/15/09 | 0:15 | 0 | 18.814 | 0 | 2 | 0 | 59.395 | 58.206 | 33.357 | 33.381 | 36.88 | 24.921 | 7.876 | 1 | 0 | 54.492 | 53.071 | 40.923 | 23.236 | 0 | 0 | 52.887 | 30.823 | [5 empty] | 0 | 26.014 | 14 | 4.3029 | 4.0149 | 1.7354 | 1.5 | 2.5149 | 58.447
10/15/09 | 0:16 | 1 | 18.784 | 0 | 2 | 0 | 60.332 | 58.493 | 33.187 | 33.139 | 37.37 | 24.845 | 7.845 | 2 | 0 | 54.441 | 53.043 | 40.918 | 23.253 | 0 | 0 | 52.859 | 30.769 | [5 empty] | 18.784 | 27.193 | 15 | 4.3119 | 4.0235 | 1.7357 | 1.5 | 2.5235 | 58.5237
10/15/09 | 0:17 | 0 | 18.784 | 0 | 2 | 0 | 60.96 | 58.986 | 33.115 | 33.022 | 31.301 | 24.845 | 7.896 | 1 | 0 | 54.488 | 53.043 | 40.966 | 23.109 | 0 | 0 | 52.859 | 30.769 | [5 empty] | 0 | 27.938 | 16 | 4.2971 | 4.0094 | 1.7351 | 1.5 | 2.5094 | 58.3974
10/15/09 | 0:18 | 0 | 18.784 | 0 | 2 | 0 | 45.934 | 59.817 | 33.022 | 32.905 | 25.301 | 24.796 | 7.921 | 1 | 0 | 54.534 | 53.066 | 40.918 | 23.253 | 0 | 0 | 52.882 | 30.769 | [5 empty] | 0 | 13.029 | 17 | 4.2898 | 4.0025 | 1.7348 | 1.5 | 2.5025 | 58.3352
10/15/09 | 0:19 | 0 | 18.784 | 0 | 2 | 0 | 38.191 | 55.61 | 33.091 | 32.787 | 23.182 | 24.94 | 7.994 | 0 | 0 | 54.625 | 53.043 | 40.942 | 23.253 | 0 | 0 | 52.859 | 30.769 | [5 empty] | 0 | 5.404 | 18 | 4.2685 | 3.9823 | 1.734 | 1.5 | 2.4823 | 58.1524
10/15/09 | 0:20 | 0 | 18.814 | 0 | 2 | 0 | 35.66 | 43.461 | 33.168 | 32.84 | 20.657 | 25.019 | 7.999 | 0 | 0 | 54.721 | 53.071 | 40.994 | 23.332 | 0 | 0 | 52.91 | 30.798 | [5 empty] | 0 | 2.82 | 19 | 4.2671 | 3.9809 | 1.7339 | 1.5 | 2.4809 | 58.1398
10/15/09 | 0:21 | 0 | 18.761 | 0 | 1 | 0 | 34.55 | 38.074 | 33.211 | 32.833 | 19.304 | 25.036 | 7.969 | 1 | 0 | 54.74 | 53.043 | 40.942 | 23.158 | 0 | 0 | 52.905 | 30.769 | [5 empty] | 0 | 1.717 | 20 | 4.2758 | 3.9892 | 1.7343 | 1.5 | 2.4892 | 58.2152
10/15/09 | 0:22 | 0 | 18.784 | 0 | 2 | 0 | 34.055 | 35.983 | 33.163 | 32.905 | 17.577 | 24.989 | 8.019 | 0 | 0 | 54.74 | 53.043 | 40.894 | 23.182 | 0 | 0 | 52.891 | 30.806 | [5 empty] | 0 | 1.15 | 21 | 4.2613 | 3.9753 | 1.7337 | 1.5 | 2.4753 | 58.0893
10/15/09 | 0:23 | 0 | 18.801 | 0 | 2 | 0 | 33.766 | 35.012 | 33.084 | 32.919 | 17.743 | 25.004 | 8.036 | 0 | 0 | 54.707 | 53.034 | 40.908 | 23.03 | 0 | 0 | 52.873 | 30.786 | [5 empty] | 0 | 0.847 | 22 | 4.2563 | 3.9706 | 1.7335 | 1.5 | 2.4706 | 58.0463
10/15/09 | 0:24 | 0 | 18.827 | 0 | 2 | 0 | 33.577 | 34.471 | 33.012 | 32.874 | 16.162 | 25.004 | 8.036 | 0 | 0 | 54.66 | 53.034 | 40.863 | 23.077 | 0 | 0 | 52.873 | 30.786 | [5 empty] | 0 | 0.703 | 23 | 4.2563 | 3.9706 | 1.7335 | 1.5 | 2.4706 | 58.0463
10/15/09 | 0:25 | 0 | 18.801 | 0 | 2 | 0 | 33.436 | 34.117 | 32.967 | 32.802 | 15.669 | 25.004 | 8.011 | 0 | 0 | 54.593 | 53.01 | 40.839 | 23.101 | 0 | 0 | 52.849 | 30.786 | [5 empty] | 0 | 0.634 | 24 | 4.2636 | 3.9776 | 1.7338 | 1.5 | 2.4776 | 58.1095
10/15/09 | 0:26 | 0 | 18.827 | 0 | 3 | 0 | 33.225 | 33.859 | 33.366 | 32.685 | 15.988 | 24.933 | 8.036 | 0 | 0 | 54.546 | 53.01 | 40.815 | 23.126 | 0 | 0 | 52.758 | 30.761 | [5 empty] | 0 | 0.54 | 25 | 4.2563 | 3.9706 | 1.7335 | 1.5 | 2.4706 | 58.0463
10/15/09 | 0:27 | 0 | 18.801 | 0 | 2 | 0 | 33.177 | 33.601 | 33.601 | 32.919 | 31.75 | 24.908 | 8.011 | 0 | 0 | 54.499 | 52.964 | 40.815 | 23.077 | 0 | 0 | 52.758 | 30.761 | [5 empty] | 0 | 0.258 | 26 | 4.2636 | 3.9776 | 1.7338 | 1.5 | 2.4776 | 58.1095
10/15/09 | 0:28 | 0 | 18.801 | 0 | 2 | 0 | 52.849 | 33.39 | 33.507 | 33.295 | 25.632 | 24.884 | 8.036 | 1 | 0 | 54.432 | 52.964 | 40.743 | 23.006 | 0 | 0 | 52.735 | 30.786 | [5 empty] | 0 | 19.554 | 27 | 4.2563 | 3.9706 | 1.7335 | 1.5 | 2.4706 | 58.0463
10/15/09 | 0:29 | 0 | 18.801 | 0 | 2 | 0 | 41.121 | 44.503 | 33.108 | 33.342 | 19.593 | 24.859 | 8.011 | 0 | 0 | 54.385 | 52.94 | 40.743 | 23.052 | 0 | 0 | 52.665 | 30.761 | [5 empty] | 0 | 7.779 | 28 | 4.2636 | 3.9776 | 1.7338 | 1.5 | 2.4776 | 58.1095
10/15/09 | 0:30 | 0 | 18.801 | 0 | 2 | 0 | 35.88 | 45.88 | 32.637 | 33.012 | 17.891 | 24.813 | 7.989 | 1 | 0 | 54.341 | 52.919 | 40.767 | 23.15 | 0 | 0 | 52.688 | 30.761 | [5 empty] | 0 | 2.868 | 29 | 4.27 | 3.9836 | 1.734 | 1.5 | 2.4836 | 58.1649
10/15/09 | 0:31 | 0 | 18.801 | 0 | 2 | 0 | 34.258 | 37.808 | 32.23 | 32.52 | 16.237 | 24.739 | 7.989 | 0 | 0 | 54.271 | 52.896 | 40.791 | 23.175 | 0 | 0 | 52.688 | 30.761 | [5 empty] | 0 | 1.738 | 30 | 4.27 | 3.9836 | 1.734 | 1.5 | 2.4836 | 58.1649
10/15/09 | 0:32 | 0 | 18.857 | 0 | 3 | 0 | 33.464 | 35.227 | 31.948 | 32.164 | 15.428 | 24.769 | 8.019 | 0 | 0 | 54.252 | 52.901 | 40.82 | 23.155 | 0 | 0 | 52.693 | 30.791 | [5 empty] | 0 | 1.3 | 31 | 4.2613 | 3.9753 | 1.7337 | 1.5 | 2.4753 | 58.0893
10/15/09 | 0:33 | 0 | 18.801 | 0 | 2 | 0 | 32.778 | 34.141 | 31.654 | 31.821 | 14.631 | 24.715 | 8.036 | 0 | 0 | 54.18 | 52.849 | 40.767 | 23.077 | 0 | 0 | 52.688 | 30.737 | [5 empty] | 0 | 0.957 | 32 | 4.2563 | 3.9706 | 1.7335 | 1.5 | 2.4706 | 58.0463
10/15/09 | 0:34 | 0 | 18.801 | 0 | 2 | 0 | 32.328 | 33.412 | 31.411 | 31.531 | 14.088 | 24.715 | 8.036 | 0 | 0 | 54.156 | 52.849 | 40.722 | 23.15 | 0 | 0 | 52.688 | 30.761 | [5 empty] | 0 | 0.797 | 33 | 4.2563 | 3.9706 | 1.7335 | 1.5 | 2.4706 | 58.0463
10/15/09 | 0:35 | 0 | 18.801 | 0 | 2 | 0 | 31.965 | 32.826 | 31.365 | 31.34 | 14.435 | 24.693 | 8.062 | 0 | 0 | 54.133 | 52.826 | 40.674 | 23.052 | 0 | 0 | 52.665 | 30.761 | [5 empty] | 0 | 0.625 | 34 | 4.2487 | 3.9634 | 1.7332 | 1.5 | 2.4634 | 57.9804
10/15/09 | 0:36 | 0 | 18.779 | 0 | 2 | 0 | 31.654 | 32.399 | 31.22 | 31.22 | 13.371 | 24.644 | 8.112 | 0 | 0 | 54.11 | 52.803 | 40.674 | 23.006 | 0 | 0 | 52.688 | 30.761 | [5 empty] | 0 | 0.434 | 35 | 4.2342 | 3.9496 | 1.7326 | 1.5 | 2.4496 | 57.8529
10/15/09 | 0:37 | 0 | 18.779 | 0 | 2 | 0 | 31.365 | 32.085 | 31.1 | 31.122 | 13.002 | 24.619 | 8.087 | 0 | 0 | 54.065 | 52.803 | 40.674 | 22.957 | 0 | 0 | 52.688 | 30.737 | [5 empty] | 0 | 0.243 | 36 | 4.2415 | 3.9565 | 1.7329 | 1.5 | 2.4565 | 57.9167
10/15/09 | 0:38 | 0 | 18.801 | 0 | 2 | 0 | 31.244 | 31.774 | 30.931 | 31.075 | 26.377 | 24.57 | 8.112 | 0 | 0 | 54.042 | 52.803 | 40.626 | 22.91 | 0 | 0 | 52.688 | 30.737 | [5 empty] | 0 | 0.169 | 37 | 4.2342 | 3.9496 | 1.7326 | 1.5 | 2.4496 | 57.8529
10/15/09 | 0:39 | 1 | 18.827 | 0 | 3 | 0 | 50.35 | 31.531 | 30.761 | 30.857 | 31.002 | 24.548 | 8.137 | 1 | 0 | 53.995 | 52.758 | 40.626 | 22.91 | 0 | 0 | 52.665 | 30.761 | [5 empty] | 18.827 | 19.493 | 38 | 4.2269 | 3.9427 | 1.7323 | 1.5 | 2.4427 | 57.7888
10/15/09 | 0:40 | 0 | 18.801 | 0 | 2 | 1 | 56.464 | 40.227 | 30.472 | 30.617 | 31.796 | 24.499 | 8.087 | 1 | 0 | 53.995 | 52.758 | 40.65 | 22.981 | 0 | 0 | 52.665 | 30.761 | [5 empty] | 0 | 25.847 | 39 | 4.2415 | 3.9565 | 1.7329 | 1.5 | 2.4565 | 57.9167
10/15/09 | 0:41 | 0 | 18.801 | 0 | 2 | 0 | 57.631 | 53.444 | 30.207 | 30.448 | 32.184 | 24.499 | 8.112 | 2 | 0 | 53.928 | 52.712 | 40.604 | 23.03 | 0 | 0 | 52.688 | 30.786 | [5 empty] | 0 | 27.183 | 0 | 4.2342 | 3.9496 | 1.7326 | 1.5 | 2.4496 | 57.8529
10/15/09 | 0:42 | 0 | 18.801 | 1 | 2 | 0 | 57.9 | 56.195 | 30.136 | 30.183 | 32.613 | 24.45 | 8.072 | 2 | 0 | 53.946 | 52.775 | 40.667 | 22.922 | 0 | 0 | 52.684 | 30.776 | [5 empty] | 0 | 27.717 | 1 | 4.2458 | 3.9607 | 4.5188 | 4.2857 | -0.32504 | -7.6556
10/15/09 | 0:43 | 1 | 18.925 | 0 | 2 | 0 | 58.085 | 57.053 | 30.21 | 30.161 | 33.156 | 24.524 | 8.182 | 2 | 0 | 54.047 | 52.833 | 40.772 | 23.006 | 0 | 0 | 52.786 | 30.859 | [5 empty] | 18.925 | 27.924 | 2 | 4.2138 | 3.9302 | 4.5175 | 4.2857 | -0.35549 | -8.4364
10/15/09 | 0:44 | 0 | 18.95 | 0 | 2 | 0 | 57.929 | 57.167 | 30.305 | 30.041 | 33.672 | 24.57 | 8.132 | 1 | 0 | 54.047 | 52.854 | 40.796 | 23.052 | 0 | 0 | 52.81 | 30.884 | [5 empty] | 0 | 27.888 | 3 | 4.2284 | 3.9441 | 4.5181 | 4.2857 | -0.34165 | -8.08
10/15/09 | 0:45 | 0 | 18.899 | 0 | 2 | 0 | 58.199 | 57.322 | 30.425 | 30.09 | 34.237 | 24.595 | 8.157 | 2 | 0 | 54.117 | 52.833 | 40.796 | 23.101 | 0 | 0 | 52.833 | 30.909 | [5 empty] | 0 | 28.109 | 4 | 4.2211 | 3.9371 | 4.5178 | 4.2857 | -0.34857 | -8.2579
10/15/09 | 0:46 | 1 | 18.925 | 0 | 2 | 0 | 58.58 | 57.457 | 30.57 | 30.136 | 34.426 | 24.619 | 8.107 | 2 | 0 | 54.184 | 52.854 | 40.841 | 23.101 | 0 | 0 | 52.833 | 30.909 | [5 empty] | 18.925 | 28.444 | 5 | 4.2356 | 3.951 | 4.5184 | 4.2857 | -0.33473 | -7.9027
10/15/09 | 0:47 | 0 | 18.925 | 0 | 2 | 0 | 58.892 | 57.772 | 30.715 | 30.256 | 35.366 | 24.595 | 8.107 | 1 | 0 | 54.278 | 52.854 | 40.865 | 23.03 | 0 | 0 | 52.81 | 30.859 | [5 empty] | 0 | 28.636 | 6 | 4.2356 | 3.951 | 4.5184 | 4.2857 | -0.33473 | -7.9027
10/15/09 | 0:48 | 0 | 18.95 | 0 | 2 | 0 | 59.185 | 58.107 | 30.955 | 30.425 | 35.859 | 24.715 | 8.084 | 2 | 0 | 54.299 | 52.854 | 40.865 | 23.101 | 0 | 0 | 52.81 | 30.884 | [5 empty] | 0 | 28.76 | 7 | 4.2423 | 3.9573 | 4.5186 | 4.2857 | -0.32837 | -7.7402
10/15/09 | 0:49 | 0 | 18.925 | 0 | 2 | 0 | 59.342 | 58.466 | 31.075 | 30.57 | 36.753 | 24.715 | 8.034 | 2 | 0 | 54.392 | 52.854 | 40.913 | 23.077 | 0 | 0 | 52.81 | 30.884 | [5 empty] | 0 | 28.772 | 8 | 4.2569 | 3.9712 | 4.5192 | 4.2857 | -0.31453 | -7.3886
10/15/09 | 0:50 | 1 | 18.95 | 0 | 2 | 0 | 59.477 | 58.669 | 31.34 | 30.764 | 37.411 | 24.788 | 7.961 | 1 | 0 | 54.46 | 52.901 | 40.865 | 23.077 | 0 | 0 | 52.81 | 30.884 | [5 empty] | 18.95 | 28.713 | 9 | 4.2782 | 3.9914 | 4.5201 | 4.2857 | -0.29432 | -6.8796
10/15/09 | 0:51 | 0 | 18.925 | 0 | 2 | 0 | 59.477 | 58.892 | 31.607 | 30.955 | 38.138 | 24.813 | 7.961 | 2 | 0 | 54.53 | 52.877 | 40.935 | 23.246 | 0 | 0 | 52.786 | 30.884 | [5 empty] | 0 | 28.522 | 10 | 4.2782 | 3.9914 | 4.5201 | 4.2857 | -0.29432 | -6.8796
10/15/09 | 0:52 | 0 | 18.925 | 0 | 2 | 0 | 59.723 | 58.938 | 32.208 | 31.149 | 38.303 | 24.859 | 8.084 | 2 | 0 | 54.597 | 52.877 | 40.913 | 23.101 | 0 | 0 | 52.763 | 30.884 | [5 empty] | 0 | 28.574 | 11 | 4.2423 | 3.9573 | 4.5186 | 4.2857 | -0.32837 | -7.7402
10/15/09 | 0:53 | 0 | 18.925 | 0 | 2 | 0 | 59.766 | 59.139 | 33.039 | 31.629 | 38.985 | 25.004 | 8.059 | 2 | 0 | 54.667 | 52.901 | 40.935 | 23.222 | 0 | 0 | 52.786 | 30.909 | [5 empty] | 0 | 28.137 | 12 | 4.2496 | 3.9643 | 4.5189 | 4.2857 | -0.32145 | -7.5641
10/15/09 | 0:54 | 1 | 18.925 | 0 | 2 | 1 | 60.104 | 59.274 | 34.072 | 32.328 | 39.526 | 25.102 | 8.034 | 1 | 0 | 54.691 | 52.901 | 40.958 | 23.052 | 0 | 0 | 52.763 | 30.909 | [5 empty] | 18.925 | 27.776 | 13 | 4.2569 | 3.9712 | 4.5192 | 4.2857 | -0.31453 | -7.3886
10/15/09 | 0:55 | 0 | 18.95 | 0 | 2 | 0 | 60.529 | 59.385 | 35.036 | 33.228 | 40.114 | 25.149 | 7.984 | 2 | 0 | 54.735 | 52.901 | 40.958 | 23.32 | 0 | 0 | 52.763 | 30.909 | [5 empty] | 0 | 27.301 | 0 | 4.2715 | 3.985 | 4.5198 | 4.2857 | -0.30069 | -7.0394
10/15/09 | 0:56 | 0 | 18.925 | 0 | 2 | 0 | 60.373 | 59.766 | 35.648 | 34.192 | 33.297 | 25.222 | 7.961 | 2 | 0 | 54.758 | 52.877 | 41.006 | 23.295 | 0 | 0 | 52.763 | 30.909 | [5 empty] | 0 | 26.181 | 1 | 4.2782 | 3.9914 | 2.1094 | 1.875 | 2.1164 | 49.4698
10/15/09 | 0:57 | 0 | 18.95 | 0 | 2 | 0 | 45.035 | 60.259 | 36.189 | 34.967 | 26.86 | 25.269 | 8.034 | 0 | 0 | 54.782 | 52.901 | 41.054 | 23.126 | 0 | 0 | 52.74 | 30.931 | [5 empty] | 0 | 10.068 | 2 | 4.2569 | 3.9712 | 2.1085 | 1.875 | 2.0962 | 49.2422
10/15/09 | 0:58 | 0 | 18.95 | 0 | 2 | 0 | 39.126 | 52.901 | 36.588 | 35.483 | 23.175 | 25.269 | 8.059 | 0 | 0 | 54.805 | 52.901 | 41.054 | 23.271 | 0 | 0 | 52.786 | 30.931 | [5 empty] | 0 | 3.643 | 3 | 4.2496 | 3.9643 | 2.1082 | 1.875 | 2.0893 | 49.1637
10/15/09 | 0:59 | 0 | 18.925 | 0 | 2 | 0 | 37.528 | 42.439 | 36.799 | 35.859 | 21.368 | 25.367 | 8.034 | 1 | 0 | 54.873 | 52.901 | 41.1 | 23.271 | 0 | 0 | 52.763 | 30.931 | [5 empty] | 0 | 1.669 | 4 | 4.2569 | 3.9712 | 2.1085 | 1.875 | 2.0962 | 49.2422
10/15/09 | 1:00 | 0 | 18.98 | 0 | 2 | 0 | 37.11 | 38.99 | 37.016 | 36.218 | 20.385 | 25.443 | 8.064 | 0 | 0 | 54.901 | 52.929 | 41.128 | 23.371 | 0 | 0 | 52.747 | 30.96 | [5 empty] | 0 | 0.892 | 5 | 4.2482 | 3.9629 | 2.1081 | 1.875 | 2.0879 | 49.1479
10/15/09 | 1:01 | 0 | 18.925 | 0 | 3 | 0 | 36.94 | 37.952 | 37.033 | 36.375 | 18.384 | 25.438 | 7.984 | 0 | 0 | 54.849 | 52.901 | 41.1 | 23.295 | 0 | 0 | 52.763 | 30.931 | [5 empty] | 0 | 0.565 | 6 | 4.2715 | 3.985 | 2.1091 | 1.875 | 2.11 | 49.3983
10/15/09 | 1:02 | 0 | 18.95 | 0 | 2 | 0 | 36.916 | 37.504 | 36.706 | 36.471 | 17.914 | 25.438 | 8.034 | 0 | 0 | 54.782 | 52.877 | 41.1 | 23.246 | 0 | 0 | 52.74 | 30.906 | [5 empty] | 0 | 0.445 | 7 | 4.2569 | 3.9712 | 2.1085 | 1.875 | 2.0962 | 49.2422
10/15/09 | 1:03 | 0 | 18.796 | 0 | 2 | 0 | 36.722 | 37.167 | 36.134 | 36.062 | 16.848 | 25.289 | 7.835 | 0 | 0 | 54.609 | 52.707 | 40.975 | 23.025 | 0 | 0 | 52.592 | 30.781 | [5 empty] | 0 | 0.66 | 8 | 4.3148 | 4.0263 | 2.1108 | 1.875 | 2.1513 | 49.8574
10/15/09 | 1:04 | 0 | 18.804 | 0 | 2 | 0 | 36.564 | 37.033 | 35.694 | 35.742 | 16.164 | 25.32 | 7.843 | 0 | 0 | 54.548 | 52.714 | 40.958 | 22.888 | 0 | 0 | 52.623 | 30.788 | [5 empty] | 0 | 0.822 | 9 | 4.3125 | 4.0241 | 2.1108 | 1.875 | 2.1491 | 49.833
10/15/09 | 1:05 | 0 | 18.796 | 0 | 2 | 0 | 36.182 | 36.839 | 35.029 | 35.242 | 15.194 | 25.24 | 7.81 | 0 | 0 | 54.427 | 52.66 | 40.927 | 22.976 | 0 | 0 | 52.569 | 30.732 | [5 empty] | 0 | 0.94 | 10 | 4.3221 | 4.0332 | 2.1111 | 1.875 | 2.1582 | 49.9336
10/15/09 | 1:06 | 0 | 18.796 | 0 | 3 | 0 | 36.768 | 36.509 | 34.419 | 34.746 | 34.629 | 25.217 | 7.71 | 0 | 0 | 54.38 | 52.616 | 40.927 | 22.903 | 0 | 0 | 52.569 | 30.757 | [5 empty] | 0 | 2.022 | 11 | 4.3512 | 4.0609 | 2.1123 | 1.875 | 2.1859 | 50.2355
10/15/09 | 1:07 | 1 | 18.771 | 0 | 2 | 0 | 55.16 | 36.158 | 33.83 | 34.16 | 35.218 | 25.193 | 7.71 | 1 | 0 | 54.289 | 52.639 | 40.903 | 22.976 | 0 | 0 | 52.569 | 30.781 | [5 empty] | 18.771 | 21 | 12 | 4.3512 | 4.0609 | 2.1123 | 1.875 | 2.1859 | 50.2355
10/15/09 | 1:08 | 0 | 18.804 | 0 | 2 | 0 | 58.26 | 49.39 | 33.251 | 33.651 | 35.225 | 25.2 | 7.767 | 1 | 0 | 54.296 | 52.646 | 40.935 | 23.057 | 0 | 0 | 52.576 | 30.788 | [5 empty] | 0 | 24.609 | 13 | 4.3346 | 4.0451 | 2.1116 | 1.875 | 2.1701 | 50.0639
10/15/09 | 1:09 | 0 | 18.804 | 0 | 2 | 0 | 58.776 | 56.579 | 32.852 | 33.134 | 35.576 | 25.127 | 7.767 | 2 | 0 | 54.229 | 52.623 | 40.911 | 23.057 | 0 | 0 | 52.553 | 30.788 | [5 empty] | 0 | 25.642 | 14 | 4.3346 | 4.0451 | 2.1116 | 1.875 | 2.1701 | 50.0639
10/15/09 | 1:10 | 0 | 18.781 | 0 | 3 | 0 | 58.911 | 57.701 | 32.639 | 32.618 | 35.93 | 25.127 | 7.72 | 2 | 0 | 54.159 | 52.599 | 40.911 | 23.104 | 0 | 0 | 52.508 | 30.788 | [5 empty] | 0 | 26.293 | 15 | 4.3483 | 4.0581 | 2.1122 | 1.875 | 2.1831 | 50.2055
10/15/09 | 1:11 | 1 | 18.771 | 0 | 2 | 0 | 59.016 | 57.939 | 32.563 | 32.37 | 36.44 | 25.095 | 7.635 | 1 | 0 | 54.082 | 52.592 | 40.903 | 23.025 | 0 | 0 | 52.522 | 30.757 | [5 empty] | 18.771 | 26.646 | 16 | 4.3731 | 4.0816 | 2.1132 | 1.875 | 2.2066 | 50.4594
10/15/09 | 1:12 | 0 | 18.804 | 0 | 2 | 0 | 59.607 | 58.26 | 32.663 | 32.257 | 36.799 | 25.105 | 7.643 | 2 | 0 | 54.159 | 52.576 | 40.958 | 23.104 | 0 | 0 | 52.532 | 30.788 | [5 empty] | 0 | 27.35 | 17 | 4.3708 | 4.0794 | 2.1131 | 1.875 | 2.2044 | 50.4356
10/15/09 | 1:13 | 0 | 18.771 | 0 | 2 | 0 | 60.248 | 58.568 | 32.656 | 32.37 | 37.66 | 25.144 | 7.635 | 2 | 0 | 54.175 | 52.569 | 40.927 | 23.121 | 0 | 0 | 52.478 | 30.757 | [5 empty] | 0 | 27.878 | 18 | 4.3731 | 4.0816 | 2.1132 | 1.875 | 2.2066 | 50.4594
10/15/09 | 1:14 | 0 | 18.771 | 0 | 2 | 0 | 60.787 | 59.173 | 32.704 | 32.419 | 38.248 | 25.217 | 7.61 | 1 | 0 | 54.175 | 52.546 | 40.858 | 23.146 | 0 | 0 | 52.522 | 30.757 | [5 empty] | 0 | 28.368 | 19 | 4.3804 | 4.0886 | 2.1135 | 1.875 | 2.2136 | 50.5335
10/15/09 | 1:15 | 0 | 18.749 | 0 | 2 | 0 | 58.434 | 59.778 | 32.773 | 32.419 | 30.685 | 25.168 | 7.509 | 2 | 0 | 54.266 | 52.546 | 40.951 | 22.952 | 0 | 0 | 52.522 | 30.757 | [5 empty] | 0 | 26.015 | 20 | 4.4098 | 4.1165 | 2.1147 | 1.875 | 2.2415 | 50.8304
10/15/09 | 1:16 | 0 | 18.723 | 0 | 2 | 0 | 42.714 | 60.271 | 32.704 | 32.466 | 26.036 | 25.264 | 7.509 | 0 | 0 | 54.313 | 52.546 | 40.927 | 23.025 | 0 | 0 | 52.592 | 30.757 | [5 empty] | 0 | 10.248 | 21 | 4.4098 | 4.1165 | 2.1147 | 1.875 | 2.2415 | 50.8304
10/15/09 | 1:17 | 0 | 18.781 | 1 | 2 | 0 | 36.964 | 51.43 | 32.804 | 32.546 | 23.224 | 25.32 | 7.517 | 1 | 0 | 54.387 | 52.599 | 41.006 | 23.057 | 0 | 0 | 52.599 | 30.788 | [5 empty] | 0 | 4.418 | 22 | 4.4074 | 4.1143 | 2.1146 | 1.875 | 2.2393 | 50.807
10/15/09 | 1:18 | 0 | 18.749 | 0 | 1 | 0 | 35.005 | 40.88 | 32.797 | 32.49 | 21.603 | 25.289 | 7.432 | 0 | 0 | 54.427 | 52.569 | 40.951 | 23.025 | 0 | 0 | 52.569 | 30.781 | [5 empty] | 0 | 2.515 | 23 | 4.4322 | 4.1378 | 2.1156 | 1.875 | 2.2628 | 51.0541
10/15/09 | 1:19 | 0 | 18.756 | 0 | 2 | 0 | 34.192 | 36.988 | 32.804 | 32.522 | 20.311 | 25.392 | 7.365 | 0 | 0 | 54.502 | 52.599 | 40.958 | 23.033 | 0 | 0 | 52.576 | 30.837 | [5 empty] | 0 | 1.67 | 24 | 4.4517 | 4.1564 | 2.1164 | 1.875 | 2.2814 | 51.247
10/15/09 | 1:20 | 0 | 18.723 | 0 | 2 | 0 | 33.689 | 35.404 | 32.773 | 32.563 | 19.292 | 25.409 | 7.231 | 0 | 0 | 54.45 | 52.546 | 40.903 | 23.121 | 0 | 0 | 52.501 | 30.806 | [5 empty] | 0 | 1.126 | 25 | 4.4907 | 4.1935 | 2.118 | 1.875 | 2.3185 | 51.6276
10/15/09 | 1:21 | 0 | 18.749 | 0 | 3 | 0 | 33.407 | 34.56 | 32.821 | 32.563 | 18.379 | 25.313 | 7.231 | 0 | 0 | 54.427 | 52.546 | 40.834 | 23.192 | 0 | 0 | 52.431 | 30.806 | [5 empty] | 0 | 0.844 | 26 | 4.4907 | 4.1935 | 2.118 | 1.875 | 2.3185 | 51.6276
10/15/09 | 1:22 | 0 | 18.723 | 0 | 2 | 0 | 33.244 | 34.043 | 32.845 | 32.586 | 17.663 | 25.338 | 7.231 | 0 | 0 | 54.336 | 52.522 | 40.81 | 23.096 | 0 | 0 | 52.469 | 30.818 | [5 empty] | 0 | 0.658 | 27 | 4.4907 | 4.1935 | 2.118 | 1.875 | 2.3185 | 51.6276
10/15/09 | 1:23 | 0 | 18.764 | 0 | 2 | 0 | 33.12 | 33.754 | 33.051 | 32.673 | 17.162 | 25.33 | 7.221 | 0 | 0 | 54.308 | 52.564 | 40.827 | 23.114 | 0 | 0 | 52.45 | 30.872 | [5 empty] | 0 | 0.447 | 28 | 4.4936 | 4.1962 | 2.1181 | 1.875 | 2.3212 | 51.6558
10/15/09 | 1:24 | 0 | 18.789 | 0 | 2 | 0 | 33.027 | 33.495 | 33.354 | 32.79 | 17.039 | 25.235 | 7.069 | 0 | 0 | 54.261 | 52.543 | 40.851 | 23.089 | 0 | 0 | 52.473 | 30.872 | [5 empty] | 0 | 0.237 | 29 | 4.5379 | 4.2383 | 2.1199 | 1.875 | 2.3633 | 52.0791
10/15/09 | 1:25 | 1 | 18.789 | 0 | 2 | 0 | 33.919 | 33.33 | 33.519 | 33.051 | 33.567 | 25.257 | 7.12 | 0 | 0 | 54.194 | 52.543 | 40.805 | 23.04 | 0 | 0 | 52.473 | 30.847 | [5 empty] | 18.789 | 0.868 | 30 | 4.5231 | 4.2242 | 2.1193 | 1.875 | 2.3492 | 51.938
10/15/09 | 1:26 | 0 | 18.789 | 0 | 3 | 1 | 53.827 | 33.33 | 33.354 | 33.261 | 34.412 | 25.235 | 7.094 | 1 | 0 | 54.124 | 52.497 | 40.781 | 22.873 | 0 | 0 | 52.497 | 30.823 | [5 empty] | 0 | 20.566 | 31 | 4.5306 | 4.2314 | 2.1196 | 1.875 | 2.3564 | 52.01
10/15/09 | 1:27 | 0 | 18.764 | 0 | 2 | 0 | 57.466 | 47.292 | 32.955 | 33.189 | 34.79 | 25.161 | 7.069 | 2 | 0 | 54.056 | 52.497 | 40.758 | 22.944 | 0 | 0 | 52.45 | 30.798 | [5 empty] | 0 | 24.277 | 0 | 4.5379 | 4.2383 | 2.1199 | 1.875 | 2.3633 | 52.0791
10/15/09 | 1:28 | 0 | 18.764 | 0 | 2 | 0 | 58.025 | 55.547 | 32.603 | 32.931 | 35.282 | 25.137 | 7.043 | 1 | 0 | 54.009 | 52.45 | 40.805 | 22.993 | 0 | 0 | 52.497 | 30.823 | [5 empty] | 0 | 25.094 | 1 | 4.5455 | 4.2455 | 2.7452 | 2.5 | 1.7455 | 38.4007
10/15/09 | 1:29 | 1 | 18.789 | 0 | 2 | 0 | 58.295 | 56.859 | 32.412 | 32.579 | 35.565 | 25.112 | 7.02 | 2 | 0 | 53.965 | 52.45 | 40.827 | 23.065 | 0 | 0 | 52.473 | 30.847 | [5 empty] | 18.789 | 25.716 | 2 | 4.5522 | 4.2519 | 2.7455 | 2.5 | 1.7519 | 38.4841
10/15/09 | 1:30 | 0 | 18.789 | 0 | 2 | 0 | 58.698 | 57.309 | 32.341 | 32.291 | 35.892 | 25.041 | 6.994 | 2 | 0 | 53.942 | 52.427 | 40.827 | 23.089 | 0 | 0 | 52.497 | 30.823 | [5 empty] | 0 | 26.407 | 3 | 4.5597 | 4.2591 | 2.7458 | 2.5 | 1.7591 | 38.578
10/15/09 | 1:31 | 0 | 18.764 | 0 | 2 | 0 | 59.55 | 57.644 | 32.341 | 32.171 | 36.67 | 25.016 | 6.917 | 1 | 0 | 53.965 | 52.45 | 40.875 | 23.065 | 0 | 0 | 52.497 | 30.823 | [5 empty] | 0 | 27.379 | 4 | 4.5822 | 4.2804 | 2.7467 | 2.5 | 1.7804 | 38.8544
10/15/09 | 1:32 | 1 | 18.789 | 0 | 2 | 0 | 60.672 | 58.272 | 32.291 | 32.171 | 37.138 | 25.041 | 6.894 | 2 | 0 | 54.009 | 52.406 | 40.899 | 23.04 | 0 | 0 | 52.427 | 30.823 | [5 empty] | 18.789 | 28.501 | 5 | 4.5889 | 4.2867 | 2.747 | 2.5 | 1.7867 | 38.9364
10/15/09 | 1:33 | 0 | 18.789 | 0 | 2 | 0 | 58.272 | 59.26 | 32.341 | 32.122 | 29.835 | 25.065 | 6.894 | 1 | 0 | 54.056 | 52.45 | 40.899 | 23.138 | 0 | 0 | 52.45 | 30.798 | [5 empty] | 0 | 26.15 | 6 | 4.5889 | 4.2867 | 2.747 | 2.5 | 1.7867 | 38.9364
10/15/09 | 1:34 | 0 | 18.756 | 0 | 2 | 0 | 42.396 | 60.059 | 32.333 | 32.09 | 25.129 | 25.034 | 6.834 | 1 | 0 | 54.093 | 52.42 | 40.892 | 23.106 | 0 | 0 | 52.443 | 30.766 | [5 empty] | 0 | 10.306 | 7 | 4.6063 | 4.3033 | 2.7477 | 2.5 | 1.8033 | 39.1493
10/15/09 | 1:35 | 0 | 18.789 | 0 | 2 | 0 | 36.574 | 51.694 | 32.365 | 32.147 | 21.667 | 25.09 | 6.868 | 0 | 0 | 54.17 | 52.45 | 40.947 | 23.065 | 0 | 0 | 52.45 | 30.872 | [5 empty] | 0 | 4.427 | 8 | 4.5964 | 4.2939 | 2.7473 | 2.5 | 1.7939 | 39.0289
10/15/09 | 1:36 | 0 | 18.789 | 0 | 2 | 0 | 34.648 | 40.827 | 32.436 | 32.122 | 18.987 | 25.065 | 6.868 | 0 | 0 | 54.261 | 52.45 | 40.899 | 23.138 | 0 | 0 | 52.427 | 30.872 | [5 empty] | 0 | 2.526 | 9 | 4.5964 | 4.2939 | 2.7473 | 2.5 | 1.7939 | 39.0289
10/15/09 | 1:37 | 0 | 18.781 | 0 | 2 | 0 | 33.747 | 36.684 | 32.333 | 32.115 | 17.524 | 25.129 | 6.809 | 0 | 0 | 54.278 | 52.443 | 40.915 | 23.082 | 0 | 0 | 52.42 | 30.84 | [5 empty] | 0 | 1.632 | 10 | 4.6136 | 4.3103 | 2.748 | 2.5 | 1.8103 | 39.2375
10/15/09 | 1:38 | 0 | 18.814 | 0 | 2 | 0 | 33.33 | 35.069 | 32.291 | 32.122 | 15.729 | 25.112 | 6.79 | 1 | 0 | 54.285 | 52.473 | 40.923 | 23.018 | 0 | 0 | 52.473 | 30.847 | [5 empty] | 0 | 1.208 | 11 | 4.6192 | 4.3155 | 2.7482 | 2.5 | 1.8155 | 39.3044
10/15/09 | 1:39 | 0 | 18.756 | 0 | 2 | 0 | 32.972 | 34.194 | 32.139 | 32.068 | 14.462 | 25.058 | 6.708 | 0 | 0 | 54.231 | 52.42 | 40.844 | 22.937 | 0 | 0 | 52.443 | 30.815 | [5 empty] | 0 | 0.904 | 12 | 4.643 | 4.3382 | 2.7491 | 2.5 | 1.8382 | 39.5911
10/15/09 | 1:40 | 0 | 18.756 | 0 | 2 | 0 | 32.737 | 33.653 | 32.115 | 31.946 | 13.004 | 25.08 | 6.657 | 0 | 0 | 54.163 | 52.352 | 40.726 | 22.986 | 0 | 0 | 52.375 | 30.791 | [5 empty] | 0 | 0.791 | 13 | 4.6579 | 4.3523 | 2.7497 | 2.5 | 1.8523 | 39.7679
10/15/09 | 1:41 | 0 | 18.781 | 0 | 2 | 0 | 32.524 | 33.278 | 32.188 | 31.946 | 13.399 | 25.058 | 6.657 | 0 | 0 | 54.14 | 52.42 | 40.726 | 22.986 | 0 | 0 | 52.329 | 30.815 | [5 empty] | 0 | 0.578 | 14 | 4.6579 | 4.3523 | 2.7497 | 2.5 | 1.8523 | 39.7679
10/15/09 | 1:42 | 0 | 18.731 | 0 | 2 | 0 | 32.333 | 32.972 | 32.62 | 31.899 | 13.819 | 25.058 | 6.605 | 0 | 0 | 54.049 | 52.375 | 40.703 | 22.962 | 0 | 0 | 52.352 | 30.815 | [5 empty] | 0 | 0.434 | 15 | 4.673 | 4.3667 | 2.7504 | 2.5 | 1.8667 | 39.9471
10/15/09 | 1:43 | 0 | 18.756 | 0 | 2 | 0 | 37.177 | 32.735 | 32.993 | 32.211 | 32.57 | 24.935 | 6.605 | 0 | 0 | 54.023 | 52.35 | 40.748 | 22.913 | 0 | 0 | 52.282 | 30.837 | [5 empty] | 0 | 4.966 | 16 | 4.673 | 4.3667 | 2.7504 | 2.5 | 1.8667 | 39.9471
10/15/09 | 1:44 | 0 | 18.789 | 0 | 3 | 0 | 55.223 | 33.235 | 32.907 | 32.649 | 33.165 | 24.992 | 6.587 | 1 | 0 | 53.986 | 52.357 | 40.779 | 23.087 | 0 | 0 | 52.289 | 30.894 | [5 empty] | 0 | 22.574 | 17 | 4.6783 | 4.3717 | 2.7506 | 2.5 | 1.8717 | 40.0088
10/15/09 | 1:45 | 0 | 18.731 | 0 | 2 | 0 | 58.219 | 49.416 | 32.5 | 32.735 | 34.168 | 24.886 | 6.502 | 2 | 0 | 53.865 | 52.326 | 40.724 | 22.984 | 0 | 0 | 52.235 | 30.813 | [5 empty] | 0 | 25.484 | 18 | 4.703 | 4.3952 | 2.7516 | 2.5 | 1.8952 | 40.2985
10/15/09 | 1:46 | 1 | 18.779 | 0 | 2 | 0 | 58.443 | 56.245 | 32.09 | 32.426 | 34.026 | 24.886 | 6.453 | 1 | 0 | 53.818 | 52.282 | 40.724 | 22.984 | 0 | 0 | 52.235 | 30.837 | [5 empty] | 18.779 | 26.017 | 19 | 4.7173 | 4.4088 | 2.7522 | 2.5 | 1.9088 | 40.4641
10/15/09 | 1:47 | 0 | 18.756 | 0 | 2 | 0 | 58.308 | 57.434 | 31.872 | 31.992 | 34.732 | 24.84 | 6.479 | 2 | 0 | 53.771 | 52.282 | 40.772 | 23.079 | 0 | 0 | 52.259 | 30.813 | [5 empty] | 0 | 26.316 | 20 | 4.7097 | 4.4016 | 2.7518 | 2.5 | 1.9016 | 40.3764
10/15/09 | 1:48 | 0 | 18.779 | 0 | 2 | 0 | 58.646 | 57.503 | 31.801 | 31.681 | 35.39 | 24.815 | 6.402 | 2 | 0 | 53.771 | 52.282 | 40.703 | 22.935 | 0 | 0 | 52.282 | 30.764 | [5 empty] | 0 | 26.965 | 21 | 4.7321 | 4.4229 | 2.7528 | 2.5 | 1.9229 | 40.6355
10/15/09 | 1:49 | 1 | 18.779 | 0 | 2 | 0 | 59.586 | 57.635 | 31.848 | 31.561 | 35.883 | 24.862 | 6.427 | 1 | 0 | 53.818 | 52.305 | 40.796 | 23.033 | 0 | 0 | 52.259 | 30.813 | [5 empty] | 18.779 | 28.025 | 22 | 4.7249 | 4.416 | 2.7525 | 2.5 | 1.916 | 40.5516
10/15/09 | 1:50 | 0 | 18.789 | 0 | 2 | 1 | 59.997 | 58.429 | 31.953 | 31.593 | 36.619 | 24.872 | 6.512 | 2 | 0 | 53.872 | 52.336 | 40.872 | 23.111 | 0 | 0 | 52.289 | 30.845 | [5 empty] | 0 | 28.404 | 23 | 4.7001 | 4.3925 | 2.7515 | 2.5 | 1.8925 | 40.2646
10/15/09 | 1:51 | 0 | 18.789 | 0 | 2 | 0 | 60.49 | 59.077 | 32.049 | 31.664 | 37.301 | 24.918 | 6.435 | 2 | 0 | 53.939 | 52.312 | 40.872 | 23.087 | 0 | 0 | 52.336 | 30.869 | [5 empty] | 0 | 28.826 | 0 | 4.7225 | 4.4138 | 2.7524 | 2.5 | 1.9138 | 40.5247
10/15/09 | 1:52 | 0 | 18.756 | 0 | 2 | 0 | 60.864 | 59.452 | 32.137 | 31.777 | 38.069 | 24.84 | 6.479 | 1 | 0 | 53.979 | 52.282 | 40.889 | 22.984 | 0 | 0 | 52.235 | 30.813 | [5 empty] | 0 | 29.087 | 1 | 4.7097 | 4.4016 | 2.8605 | 2.6087 | 1.7929 | 38.0685
10/15/09 | 1:53 | 1 | 18.779 | 0 | 2 | 0 | 61.492 | 59.924 | 32.235 | 31.826 | 38.751 | 24.862 | 6.479 | 2 | 0 | 54.047 | 52.305 | 40.889 | 23.104 | 0 | 0 | 52.212 | 30.837 | [5 empty] | 18.779 | 29.666 | 2 | 4.7097 | 4.4016 | 2.8605 | 2.6087 | 1.7929 | 38.0685
10/15/09 | 1:54 | 0 | 18.811 | 0 | 2 | 0 | 61.679 | 60.424 | 32.363 | 31.978 | 39.581 | 24.992 | 6.535 | 2 | 0 | 54.147 | 52.336 | 40.968 | 23.087 | 0 | 0 | 52.289 | 30.869 | [5 empty] | 0 | 29.701 | 3 | 4.6934 | 4.3861 | 2.8599 | 2.6087 | 1.7774 | 37.8705
10/15/09 | 1:55 | 0 | 18.731 | 0 | 2 | 0 | 61.649 | 60.887 | 32.38 | 32.017 | 39.997 | 24.982 | 6.479 | 1 | 0 | 54.184 | 52.326 | 40.913 | 23.079 | 0 | 0 | 52.282 | 30.837 | [5 empty] | 0 | 29.632 | 4 | 4.7097 | 4.4016 | 2.8605 | 2.6087 | 1.7929 | 38.0685
10/15/09 | 1:56 | 0 | 18.756 | 1 | 2 | 0 | 61.807 | 60.955 | 32.524 | 32.066 | 40.396 | 24.982 | 6.453 | 2 | 0 | 54.254 | 52.305 | 40.841 | 22.913 | 0 | 0 | 52.305 | 30.862 | [5 empty] | 0 | 29.741 | 5 | 4.7173 | 4.4088 | 2.8609 | 2.6087 | 1.8001 | 38.1599
10/15/09 | 1:57 | 0 | 18.731 | 0 | 2 | 0 | 60.595 | 61.022 | 32.783 | 32.115 | 32.211 | 25.056 | 6.479 | 1 | 0 | 54.345 | 52.326 | 40.961 | 23.033 | 0 | 0 | 52.305 | 30.862 | [5 empty] | 0 | 28.48 | 6 | 4.7097 | 4.4016 | 2.8605 | 2.6087 | 1.7929 | 38.0685
10/15/09 | 1:58 | 0 | 18.731 | 0 | 2 | 0 | 44.061 | 61.202 | 33.204 | 32.355 | 24.286 | 25.105 | 6.427 | 1 | 0 | 54.413 | 52.326 | 40.982 | 23.104 | 0 | 0 | 52.326 | 30.886 | [5 empty] | 0 | 11.706 | 7 | 4.7249 | 4.416 | 2.8612 | 2.6087 | 1.8073 | 38.2511
10/15/09 | 1:59 | 0 | 18.731 | 0 | 2 | 0 | 37.363 | 53.865 | 33.768 | 32.665 | 21.706 | 25.176 | 6.427 | 0 | 0 | 54.436 | 52.326 | 40.982 | 23.104 | 0 | 0 | 52.396 | 30.837 | [5 empty] | 0 | 4.698 | 8 | 4.7249 | 4.416 | 2.8612 | 2.6087 | 1.8073 | 38.2511
10/15/09 | 2:00 | 0 | 18.756 | 0 | 2 | 0 | 35.297 | 41.994 | 34.45 | 33.11 | 20.114 | 25.2 | 6.502 | 0 | 0 | 54.506 | 52.326 | 40.961 | 23.128 | 0 | 0 | 52.305 | 30.862 | [5 empty] | 0 | 2.187 | 9 | 4.703 | 4.3952 | 2.8603 | 2.6087 | 1.7866 | 37.9873
10/15/09 | 2:01 | 0 | 18.731 | 0 | 2 | 0 | 34.615 | 37.435 | 34.967 | 33.699 | 18.63 | 25.176 | 6.528 | 1 | 0 | 54.506 | 52.326 | 40.961 | 23.104 | 0 | 0 | 52.305 | 30.862 | [5 empty] | 0 | 0.916 | 10 | 4.6954 | 4.388 | 2.86 | 2.6087 | 1.7794 | 37.8953
10/15/09 | 2:02 | 0 | 18.731 | 0 | 2 | 0 | 34.567 | 35.813 | 35.273 | 34.285 | 17.326 | 25.271 | 6.553 | 0 | 0 | 54.483 | 52.305 | 40.937 | 23.055 | 0 | 0 | 52.282 | 30.862 | [5 empty] | 0 | 0.282 | 11 | 4.6882 | 4.3811 | 2.8597 | 2.6087 | 1.7724 | 37.8065
10/15/09 | 2:03 | 0 | 18.678 | 0 | 2 | 0 | 34.727 | 35.199 | 35.316 | 34.703 | 16.68 | 25.173 | 6.577 | 0 | 0 | 54.408 | 52.275 | 40.908 | 22.908 | 0 | 0 | 52.207 | 30.833 | [5 empty] | 0 | 0.024 | 12 | 4.6812 | 4.3745 | 2.8594 | 2.6087 | 1.7658 | 37.7211
10/15/09 | 2:04 | 0 | 18.728 | 0 | 2 | 0 | 34.986 | 35.081 | 35.222 | 34.892 | 15.098 | 25.195 | 6.602 | 0 | 0 | 54.315 | 52.252 | 40.86 | 23.077 | 0 | 0 | 52.161 | 30.808 | [5 empty] | 0 | 0.094 | 13 | 4.6739 | 4.3676 | 2.8591 | 2.6087 | 1.7589 | 37.6318
10/15/09 | 2:05 | 0 | 18.678 | 0 | 2 | 0 | 35.175 | 35.222 | 34.986 | 34.845 | 14.804 | 25.149 | 6.628 | 0 | 0 | 54.247 | 52.275 | 40.836 | 22.883 | 0 | 0 | 52.161 | 30.808 | [5 empty] | 0 | 0.33 | 14 | 4.6663 | 4.3604 | 2.8588 | 2.6087 | 1.7517 | 37.5386
10/15/09 | 2:06 | 0 | 18.703 | 0 | 2 | 0 | 35.103 | 35.385 | 34.727 | 34.682 | 14.113 | 25.124 | 6.628 | 0 | 0 | 54.177 | 52.228 | 40.836 | 22.837 | 0 | 0 | 52.207 | 30.786 | [5 empty] | 0 | 0.421 | 15 | 4.6663 | 4.3604 | 2.8588 | 2.6087 | 1.7517 | 37.5386
10/15/09 | 2:07 | 1 | 18.703 | 0 | 3 | 0 | 37.148 | 35.364 | 34.445 | 34.493 | 34.703 | 25.053 | 6.628 | 0 | 0 | 54.11 | 52.207 | 40.836 | 22.837 | 0 | 0 | 52.161 | 30.786 | [5 empty] | 18.703 | 2.655 | 16 | 4.6663 | 4.3604 | 2.8588 | 2.6087 | 1.7517 | 37.5386
10/15/09 | 2:08 | 0 | 18.721 | 0 | 2 | 0 | 55.573 | 35.404 | 33.854 | 34.158 | 34.935 | 25.024 | 6.597 | 1 | 0 | 53.991 | 52.156 | 40.808 | 22.927 | 0 | 0 | 52.109 | 30.779 | [5 empty] | 0 | 21.415 | 17 | 4.6754 | 4.369 | 2.8592 | 2.6087 | 1.7603 | 37.6497
10/15/09 | 2:09 | 0 | 18.673 | 0 | 2 | 0 | 58.678 | 49.978 | 33.242 | 33.641 | 35.194 | 24.975 | 6.546 | 1 | 0 | 53.897 | 52.133 | 40.832 | 23.096 | 0 | 0 | 52.156 | 30.757 | [5 empty] | 0 | 25.037 | 18 | 4.6902 | 4.3831 | 2.8598 | 2.6087 | 1.7744 | 37.8314
10/15/09 | 2:10 | 1 | 18.751 | 0 | 2 | 0 | 59.043 | 56.777 | 32.826 | 33.106 | 35.502 | 24.98 | 6.602 | 2 | 0 | 53.881 | 52.161 | 40.815 | 23.172 | 0 | 0 | 52.252 | 30.786 | [5 empty] | 18.751 | 25.937 | 19 | 4.6739 | 4.3676 | 2.8591 | 2.6087 | 1.7589 | 37.6318
10/15/09 | 2:11 | 0 | 18.728 | 0 | 2 | 0 | 59.02 | 57.943 | 32.589 | 32.613 | 35.598 | 24.931 | 6.551 | 2 | 0 | 53.834 | 52.137 | 40.836 | 23.028 | 0 | 0 | 52.228 | 30.786 | [5 empty] | 0 | 26.407 | 20 | 4.6887 | 4.3817 | 2.8597 | 2.6087 | 1.773 | 37.8137
10/15/09 | 2:12 | 0 | 18.698 | 0 | 2 | 0 | 59.283 | 58.208 | 32.49 | 32.296 | 36.134 | 24.926 | 6.572 | 1 | 0 | 53.759 | 52.086 | 40.832 | 22.927 | 0 | 0 | 52.109 | 30.707 | [5 empty] | 0 | 26.987 | 21 | 4.6826 | 4.3759 | 2.8594 | 2.6087 | 1.7672 | 37.7389
10/15/09 | 2:13 | 0 | 18.703 | 0 | 2 | 1 | 59.826 | 58.459 | 32.565 | 32.279 | 36.701 | 24.955 | 6.602 | 2 | 0 | 53.787 | 52.161 | 40.884 | 22.763 | 0 | 0 | 52.184 | 30.833 | [5 empty] | 0 | 27.547 | 22 | 4.6739 | 4.3676 | 2.8591 | 2.6087 | 1.7589 | 37.6318
10/15/09 | 2:14 | 1 | 18.673 | 0 | 2 | 0 | 60.36 | 58.813 | 32.56 | 32.321 | 37.402 | 24.975 | 6.52 | 1 | 0 | 53.83 | 52.133 | 40.88 | 22.878 | 0 | 0 | 52.179 | 30.803 | [5 empty] | 18.673 | 28.039 | 0 | 4.6978 | 4.3903 | 2.8601 | 2.6087 | 1.7816 | 37.9237
10/15/09 | 2:15 | 0 | 18.673 | 0 | 2 | 0 | 61.033 | 59.328 | 32.656 | 32.321 | 37.918 | 24.926 | 6.597 | 2 | 0 | 53.921 | 52.086 | 40.927 | 22.878 | 0 | 0 | 52.179 | 30.852 | [5 empty] | 0 | 28.712 | 1 | 4.6754 | 4.369 | 2.8592 | 2.6087 | 1.7603 | 37.6497
10/15/09 | 2:16 | 0 | 18.673 | 0 | 2 | 0 | 61.638 | 59.933 | 32.656 | 32.37 | 34.536 | 24.999 | 6.546 | 2 | 0 | 53.967 | 52.086 | 40.903 | 22.927 | 0 | 0 | 52.133 | 30.852 | [5 empty] | 0 | 29.268 | 2 | 4.6902 | 4.3831 | 2.8598 | 2.6087 | 1.7744 | 37.8314
10/15/09 | 2:17 | 0 | 18.751 | 0 | 2 | 0 | 47.782 | 60.545 | 32.706 | 32.446 | 27.101 | 25.053 | 6.628 | 1 | 0 | 54.063 | 52.137 | 40.956 | 23.172 | 0 | 0 | 52.137 | 30.906 | [5 empty] | 0 | 15.336 | 3 | 4.6663 | 4.3604 | 2.8588 | 2.6087 | 1.7517 | 37.5386
10/15/09 | 2:18 | 0 | 18.698 | 0 | 2 | 0 | 38.507 | 57.423 | 32.725 | 32.466 | 22.469 | 25.046 | 6.698 | 0 | 0 | 54.082 | 52.109 | 40.949 | 23.143 | 0 | 0 | 52.156 | 30.852 | [5 empty] | 0 | 6.041 | 4 | 4.6459 | 4.341 | 2.858 | 2.6087 | 1.7323 | 37.2863
10/15/09 | 2:19 | 0 | 18.673 | 0 | 2 | 0 | 35.569 | 44.262 | 32.749 | 32.394 | 18.771 | 25.024 | 6.724 | 0 | 0 | 54.149 | 52.133 | 40.949 | 23.072 | 0 | 0 | 52.156 | 30.828 | [5 empty] | 0 | 3.175 | 5 | 4.6384 | 4.3338 | 2.8577 | 2.6087 | 1.7251 | 37.192
10/15/09 | 2:20 | 0 | 18.698 | 0 | 2 | 0 | 34.416 | 38.131 | 32.773 | 32.441 | 17.441 | 25.119 | 6.775 | 0 | 0 | 54.173 | 52.133 | 40.88 | 22.974 | 0 | 0 | 52.179 | 30.828 | [5 empty] | 0 | 1.975 | 6 | 4.6235 | 4.3197 | 2.8571 | 2.6087 | 1.711 | 37.0061
10/15/09 | 2:21 | 0 | 18.673 | 0 | 2 | 0 | 33.83 | 35.921 | 32.749 | 32.49 | 16.773 | 25.144 | 6.775 | 1 | 0 | 54.173 | 52.133 | 40.88 | 22.974 | 0 | 0 | 52.156 | 30.803 | [5 empty] | 0 | 1.34 | 7 | 4.6235 | 4.3197 | 2.8571 | 2.6087 | 1.711 | 37.0061
10/15/09 | 2:22 | 0 | 18.673 | 0 | 2 | 0 | 33.455 | 34.864 | 32.842 | 32.466 | 14.525 | 25.144 | 6.824 | 0 | 0 | 54.149 | 52.133 | 40.88 | 22.998 | 0 | 0 | 52.109 | 30.803 | [5 empty] | 0 | 0.989 | 8 | 4.6093 | 4.3061 | 2.8565 | 2.6087 | 1.6974 | 36.8264
10/15/09 | 2:23 | 0 | 18.726 | 0 | 2 | 0 | 33.271 | 34.235 | 32.988 | 32.565 | 13.912 | 25.171 | 6.878 | 0 | 0 | 54.11 | 52.14 | 40.86 | 22.93 | 0 | 0 | 52.07 | 30.833 | [5 empty] | 0 | 0.706 | 9 | 4.5935 | 4.2912 | 2.8558 | 2.6087 | 1.6825 | 36.6271
10/15/09 | 2:24 | 0 | 18.726 | 0 | 2 | 0 | 33.106 | 33.835 | 33.106 | 32.706 | 13.713 | 25.097 | 6.927 | 0 | 0 | 54.065 | 52.116 | 40.836 | 22.954 | 0 | 0 | 52.07 | 30.857 | [5 empty] | 0 | 0.4 | 10 | 4.5793 | 4.2776 | 2.8553 | 2.6087 | 1.6689 | 36.445
10/15/09 | 2:25 | 0 | 18.726 | 0 | 3 | 0 | 33.058 | 33.553 | 33.412 | 32.799 | 12.873 | 25.097 | 6.927 | 0 | 0 | 53.974 | 52.093 | 40.813 | 22.859 | 0 | 0 | 52.023 | 30.857 | [5 empty] | 0 | 0.259 | 11 | 4.5793 | 4.2776 | 2.8553 | 2.6087 | 1.6689 | 36.445
10/15/09 | 2:26 | 0 | 18.726 | 0 | 2 | 0 | 33.036 | 33.388 | 33.622 | 33.082 | 29.025 | 25.002 | 6.901 | 0 | 0 | 53.904 | 52.046 | 40.791 | 22.81 | 0 | 0 | 51.979 | 30.808 | [5 empty] | 0 | -0.046 | 12 | 4.5868 | 4.2848 | 2.8556 | 2.6087 | 1.6761 | 36.5418
10/15/09 | 2:27 | 0 | 18.701 | 0 | 2 | 0 | 51.979 | 33.295 | 33.577 | 33.34 | 33.976 | 25.026 | 6.953 | 0 | 0 | 53.858 | 52.046 | 40.743 | 22.834 | 0 | 0 | 51.979 | 30.833 | [5 empty] | 0 | 18.639 | 13 | 4.5717 | 4.2704 | 2.855 | 2.6087 | 1.6617 | 36.3479
10/15/09 | 2:28 | 1 | 18.701 | 0 | 2 | 0 | 57.676 | 43.374 | 33.106 | 33.34 | 34.093 | 24.953 | 6.901 | 2 | 0 | 53.813 | 52.046 | 40.743 | 22.81 | 0 | 0 | 51.909 | 30.808 | [5 empty] | 18.701 | 24.336 | 14 | 4.5868 | 4.2848 | 2.8556 | 2.6087 | 1.6761 | 36.5418
10/15/09 | 2:29 | 0 | 18.726 | 0 | 3 | 0 | 58.55 | 55.12 | 32.658 | 33.012 | 34.562 | 24.906 | 6.979 | 1 | 0 | 53.72 | 52.002 | 40.767 | 23.025 | 0 | 0 | 51.979 | 30.808 | [5 empty] | 0 | 25.538 | 15 | 4.5641 | 4.2632 | 2.8546 | 2.6087 | 1.6545 | 36.2506
10/15/09 | 2:30 | 0 | 18.701 | 0 | 2 | 0 | 58.842 | 57.318 | 32.397 | 32.613 | 35.196 | 24.857 | 6.927 | 2 | 0 | 53.652 | 52.023 | 40.791 | 22.883 | 0 | 0 | 51.955 | 30.833 | [5 empty] | 0 | 26.229 | 16 | 4.5793 | 4.2776 | 2.8553 | 2.6087 | 1.6689 | 36.445
10/15/09 | 2:31 | 1 | 18.726 | 0 | 2 | 0 | 58.797 | 57.811 | 32.326 | 32.252 | 35.809 | 24.906 | 7.027 | 2 | 0 | 53.652 | 52.002 | 40.836 | 22.761 | 0 | 0 | 51.979 | 30.857 | [5 empty] | 18.726 | 26.545 | 17 | 4.5501 | 4.2499 | 2.8541 | 2.6087 | 1.6412 | 36.0699
10/15/09 | 2:32 | 0 | 18.726 | 0 | 2 | 0 | 59.178 | 57.989 | 32.326 | 32.085 | 36.043 | 24.857 | 6.927 | 1 | 0 | 53.652 | 52.002 | 40.836 | 22.761 | 0 | 0 | 52.046 | 30.857 | [5 empty] | 0 | 27.093 | 18 | 4.5793 | 4.2776 | 2.8553 | 2.6087 | 1.6689 | 36.445
10/15/09 | 2:33 | 0 | 18.726 | 0 | 2 | 0 | 59.963 | 58.238 | 32.35 | 32.132 | 36.584 | 24.953 | 6.927 | 2 | 0 | 53.675 | 52.023 | 40.86 | 22.714 | 0 | 0 | 52.023 | 30.857 | [5 empty] | 0 | 27.831 | 19 | 4.5793 | 4.2776 | 2.8553 | 2.6087 | 1.6689 | 36.445
10/15/09 | 2:34 | 0 | 18.693 | 0 | 2 | 0 | 60.65 | 58.744 | 32.365 | 32.076 | 37.258 | 24.874 | 6.819 | 2 | 0 | 53.713 | 52.016 | 40.805 | 22.922 | 0 | 0 | 52.016 | 30.801 | [5 empty] | 0 | 28.574 | 20 | 4.6107 | 4.3075 | 2.8565 | 2.6087 | 1.6988 | 36.8448
10/15/09 | 2:35 | 1 | 18.668 | 0 | 2 | 0 | 61.211 | 59.506 | 32.463 | 32.1 | 37.94 | 24.899 | 6.868 | 1 | 0 | 53.783 | 51.972 | 40.901 | 22.898 | 0 | 0 | 51.993 | 30.801 | [5 empty] | 18.668 | 29.111 | 21 | 4.5964 | 4.2939 | 2.856 | 2.6087 | 1.6852 | 36.6641
10/15/09 | 2:36 | 0 | 18.726 | 1 | 2 | 1 | 61.622 | 60.164 | 32.495 | 32.23 | 38.863 | 24.977 | 6.827 | 2 | 0 | 53.858 | 52.023 | 40.884 | 23.025 | 0 | 0 | 52.07 | 30.857 | [5 empty] | 0 | 29.392 | 22 | 4.6084 | 4.3053 | 2.8564 | 2.6087 | 1.6966 | 36.8154
10/15/09 | 2:37 | 0 | 18.693 | 0 | 2 | 0 | 61.772 | 60.672 | 32.558 | 32.22 | 39.724 | 24.994 | 6.819 | 2 | 0 | 53.874 | 52.016 | 40.923 | 22.947 | 0 | 0 | 52.016 | 30.825 | [5 empty] | 0 | 29.552 | 0 | 4.6107 | 4.3075 | 2.8565 | 2.6087 | 1.6988 | 36.8448
10/15/09 | 2:38 | 0 | 18.693 | 0 | 2 | 0 | 51.878 | 60.965 | 32.534 | 32.294 | 28.295 | 25.09 | 6.767 | 1 | 0 | 53.988 | 52.016 | 40.923 | 23.043 | 0 | 0 | 52.063 | 30.825 | [5 empty] | 0 | 19.584 | 1 | 4.6258 | 4.3219 | 2.8571 | 2.6087 | 1.7132 | 37.0353
10/15/09 | 2:39 | 0 | 18.693 | 0 | 2 | 0 | 39.865 | 59.933 | 32.606 | 32.245 | 22.827 | 25.043 | 6.793 | 0 | 0 | 54.058 | 51.993 | 40.97 | 23.018 | 0 | 0 | 52.063 | 30.847 | [5 empty] | 0 | 7.62 | 2 | 4.6183 | 4.3147 | 2.8568 | 2.6087 | 1.706 | 36.9402
10/15/09 | 2:40 | 0 | 18.716 | 0 | 1 | 0 | 36.012 | 47.017 | 32.768 | 32.269 | 19.508 | 25.114 | 6.693 | 1 | 0 | 54.103 | 51.993 | 40.923 | 23.043 | 0 | 0 | 52.016 | 30.825 | [5 empty] | 0 | 3.743 | 3 | 4.6474 | 4.3424 | 2.858 | 2.6087 | 1.7337 | 37.3044
10/15/09 | 2:41 | 0 | 18.726 | 0 | 2 | 0 | 34.61 | 39.193 | 33.036 | 32.35 | 17.715 | 25.195 | 6.726 | 0 | 0 | 54.18 | 52.07 | 40.932 | 23.025 | 0 | 0 | 52.116 | 30.857 | [5 empty] | 0 | 2.26 | 4 | 4.6378 | 4.3332 | 2.8576 | 2.6087 | 1.7245 | 37.1847
10/15/09 | 2:42 | 0 | 18.726 | 0 | 2 | 0 | 33.928 | 36.349 | 33.316 | 32.565 | 16.999 | 25.266 | 6.675 | 0 | 0 | 54.203 | 52.046 | 40.908 | 22.905 | 0 | 0 | 52.14 | 30.879 | [5 empty] | 0 | 1.363 | 5 | 4.6526 | 4.3474 | 2.8582 | 2.6087 | 1.7387 | 37.3694
10/15/09 | 2:43 | 0 | 18.651 | 0 | 2 | 0 | 33.529 | 34.986 | 33.622 | 32.823 | 15.935 | 25.217 | 6.597 | 0 | 0 | 54.11 | 52 | 40.86 | 22.856 | 0 | 0 | 52.07 | 30.83 | [5 empty] | 0 | 0.706 | 6 | 4.6754 | 4.369 | 2.8592 | 2.6087 | 1.7603 | 37.6497
10/15/09 | 2:44 | 0 | 18.676 | 0 | 3 | 0 | 33.433 | 34.328 | 33.904 | 33.199 | 15.071 | 25.242 | 6.649 | 0 | 0 | 54.063 | 51.976 | 40.765 | 22.905 | 0 | 0 | 52.114 | 30.83 | [5 empty] | 0 | 0.234 | 7 | 4.6602 | 4.3546 | 2.8585 | 2.6087 | 1.7459 | 37.4631
10/15/09 | 2:45 | 0 | 18.676 | 0 | 2 | 0 | 33.55 | 33.95 | 33.95 | 33.481 | 14.528 | 25.242 | 6.698 | 0 | 0 | 53.995 | 51.955 | 40.789 | 22.976 | 0 | 0 | 52.046 | 30.83 | [5 empty] | 0 | 0.069 | 8 | 4.6459 | 4.341 | 2.858 | 2.6087 | 1.7323 | 37.2863
10/15/09 | 2:46 | 0 | 18.731 | 0 | 2 | 0 | 33.771 | 33.912 | 34.122 | 33.677 | 13.942 | 25.298 | 6.682 | 0 | 0 | 53.935 | 51.986 | 40.796 | 22.962 | 0 | 0 | 52.077 | 30.886 | [5 empty] | 0 | 0.094 | 9 | 4.6506 | 4.3454 | 2.8581 | 2.6087 | 1.7367 | 37.3441
10/15/09 | 2:47 | 0 | 18.676 | 0 | 2 | 0 | 33.809 | 33.974 | 34.115 | 33.763 | 23.555 | 25.217 | 6.623 | 0 | 0 | 53.858 | 51.909 | 40.765 | 23.025 | 0 | 0 | 51.976 | 30.855 | [5 empty] | 0 | 0.046 | 10 | 4.6678 | 4.3618 | 2.8588 | 2.6087 | 1.7531 | 37.5565
10/15/09 | 2:48 | 0 | 18.676 | 0 | 2 | 0 | 49.248 | 34.022 | 33.881 | 33.809 | 33.646 | 25.146 | 6.675 | 0 | 0 | 53.766 | 51.885 | 40.765 | 22.881 | 0 | 0 | 51.932 | 30.855 | [5 empty] | 0 | 15.439 | 11 | 4.6526 | 4.3474 | 2.8582 | 2.6087 | 1.7387 | 37.3694
10/15/09 | 2:49 | 1 | 18.676 | 0 | 3 | 0 | 57.138 | 39.803 | 33.34 | 33.668 | 34.679 | 25.193 | 6.623 | 2 | 0 | 53.673 | 51.909 | 40.719 | 22.834 | 0 | 0 | 51.955 | 30.808 | [5 empty] | 18.676 | 23.47 | 12 | 4.6678 | 4.3618 | 2.8588 | 2.6087 | 1.7531 | 37.5565
10/15/09 | 2:50 | 0 | 18.698 | 0 | 2 | 0 | 58.594 | 54.201 | 32.799 | 33.223 | 35.127 | 25.097 | 6.649 | 1 | 0 | 53.605 | 51.862 | 40.743 | 23.001 | 0 | 0 | 51.932 | 30.808 | [5 empty] | 0 | 25.371 | 13 | 4.6602 | 4.3546 | 2.8585 | 2.6087 | 1.7459 | 37.4631
10/15/09 | 2:51 | 0 | 18.676 | 0 | 2 | 0 | 58.594 | 57.069 | 32.517 | 32.682 | 35.454 | 25.026 | 6.675 | 2 | 0 | 53.559 | 51.839 | 40.789 | 22.93 | 0 | 0 | 51.818 | 30.808 | [5 empty] | 0 | 25.912 | 14 | 4.6526 | 4.3474 | 2.8582 | 2.6087 | 1.7387 | 37.3694
10/15/09 | 2:52 | 1 | 18.676 | 0 | 2 | 0 | 58.685 | 57.697 | 32.446 | 32.323 | 35.83 | 25.097 | 6.749 | 2 | 0 | 53.491 | 51.839 | 40.789 | 22.856 | 0 | 0 | 51.818 | 30.808 | [5 empty] | 18.676 | 26.362 | 15 | 4.6311 | 4.3269 | 2.8574 | 2.6087 | 1.7182 | 37.101
10/15/09 | 2:53 | 0 | 18.676 | 0 | 3 | 0 | 59.02 | 57.831 | 32.372 | 32.203 | 36.208 | 25.097 | 6.749 | 1 | 0 | 53.468 | 51.839 | 40.789 | 22.93 | 0 | 0 | 51.862 | 30.783 | [5 empty] | 0 | 26.817 | 16 | 4.6311 | 4.3269 | 2.8574 | 2.6087 | 1.7182 | 37.101
10/15/09 | 2:54 | 0 | 18.698 | 0 | 2 | 0 | 59.582 | 58.078 | 32.468 | 32.132 | 36.77 | 25.097 | 6.827 | 2 | 0 | 53.491 | 51.818 | 40.836 | 22.856 | 0 | 0 | 51.885 | 30.808 | [5 empty] | 0 | 27.45 | 17 | 4.6084 | 4.3053 | 2.8564 | 2.6087 | 1.6966 | 36.8154
10/15/09 | 2:55 | 0 | 18.676 | 0 | 2 | 0 | 60.118 | 58.589 | 32.488 | 32.152 | 37.237 | 25.068 | 6.744 | 2 | 0 | 53.554 | 51.834 | 40.784 | 22.996 | 0 | 0 | 51.857 | 30.779 | [5 empty] | 0 | 27.966 | 18 | 4.6325 | 4.3283 | 2.8574 | 2.6087 | 1.7196 | 37.1192
10/15/09 | 2:56 | 1 | 18.676 | 0 | 1 | 0 | 60.634 | 59.155 | 32.565 | 32.228 | 38.134 | 25.122 | 6.749 | 1 | 0 | 53.652 | 51.839 | 40.884 | 23.05 | 0 | 0 | 51.818 | 30.808 | [5 empty] | 18.676 | 28.406 | 19 | 4.6311 | 4.3269 | 2.8574 | 2.6087 | 1.7182 | 37.101
10/15/09 | 2:57 | 0 | 18.698 | 0 | 2 | 0 | 61.06 | 59.648 | 32.634 | 32.277 | 39.074 | 25.171 | 6.775 | 2 | 0 | 53.72 | 51.839 | 40.884 | 23.074 | 0 | 0 | 51.839 | 30.783 | [5 empty] | 0 | 28.783 | 20 | 4.6235 | 4.3197 | 2.8571 | 2.6087 | 1.711 | 37.0061
10/15/09 | 2:58 | 0 | 18.676 | 0 | 2 | 0 | 61.33 | 60.141 | 32.61 | 32.348 | 39.566 | 25.193 | 6.775 | 1 | 0 | 53.79 | 51.839 | 40.906 | 22.976 | 0 | 0 | 51.839 | 30.83 | [5 empty] | 0 | 28.982 | 21 | 4.6235 | 4.3197 | 2.8571 | 2.6087 | 1.711 | 37.0061
10/15/09 | 2:59 | 0 | 18.651 | 0 | 2 | 1 | 61.51 | 60.501 | 32.706 | 32.348 | 39.99 | 25.171 | 6.775 | 2 | 0 | 53.858 | 51.839 | 40.884 | 22.954 | 0 | 0 | 51.862 | 30.855 | [5 empty] | 0 | 29.162 | 22 | 4.6235 | 4.3197 | 2.8571 | 2.6087 | 1.711 | 37.0061
10/15/09 | 3:00 | 1 | 18.646 | 0 | 2 | 0 | 61.683 | 60.675 | 32.699 | 32.367 | 40.408 | 25.308 | 6.744 | 2 | 0 | 53.876 | 51.834 | 40.901 | 22.876 | 0 | 0 | 51.834 | 30.85 | [5 empty] | 18.646 | 29.316 | 0 | 4.6325 | 4.3283 | 2.8574 | 2.6087 | 1.7196 | 37.1192
10/15/09 | 3:01 | 0 | 18.698 | 0 | 2 | 0 | 61.912 | 60.903 | 32.893 | 32.397 | 37.947 | 25.338 | 6.775 | 1 | 0 | 53.972 | 51.862 | 40.93 | 23.121 | 0 | 0 | 51.818 | 30.879 | [5 empty] | 0 | 29.515 | 1 | 4.6235 | 4.3197 | 2.8571 | 2.6087 | 1.711 | 37.0061
10/15/09 | 3:02 | 0 | 18.676 | 0 | 2 | 0 | 49.638 | 61.129 | 33.082 | 32.517 | 29.361 | 25.362 | 6.801 | 1 | 0 | 54.042 | 51.862 | 40.954 | 23.099 | 0 | 0 | 51.862 | 30.879 | [5 empty] | 0 | 17.121 | 2 | 4.6159 | 4.3125 | 2.8567 | 2.6087 | 1.7038 | 36.9109
10/15/09 | 3:03 | 0 | 18.635 | 0 | 2 | 0 | 39.222 | 58.778 | 33.371 | 32.596 | 23.925 | 25.372 | 6.659 | 1 | 0 | 54.047 | 51.869 | 40.889 | 22.986 | 0 | 0 | 51.846 | 30.837 | [5 empty] | 0 | 6.626 | 3 | 4.6573 | 4.3518 | 2.8584 | 2.6087 | 1.7431 | 37.4271
10/15/09 | 3:04 | 0 | 18.666 | 0 | 2 | 0 | 35.983 | 45.453 | 33.964 | 32.883 | 21.282 | 25.448 | 6.664 | 0 | 0 | 54.119 | 51.897 | 40.918 | 23.016 | 0 | 0 | 51.85 | 30.845 | [5 empty] | 0 | 3.1 | 4 | 4.6558 | 4.3504 | 2.8584 | 2.6087 | 1.7417 | 37.4091
10/15/09 | 3:05 | 0 | 18.688 | 0 | 2 | 0 | 34.856 | 38.686 | 34.433 | 33.304 | 19.405 | 25.497 | 6.69 | 0 | 0 | 54.166 | 51.874 | 40.966 | 22.991 | 0 | 0 | 51.874 | 30.845 | [5 empty] | 0 | 1.552 | 5 | 4.6483 | 4.3432 | 2.8581 | 2.6087 | 1.7345 | 37.3152
10/15/09 | 3:06 | 0 | 18.688 | 0 | 2 | 0 | 34.505 | 36.313 | 34.833 | 33.799 | 17.062 | 25.497 | 6.613 | 0 | 0 | 54.189 | 51.85 | 40.896 | 22.895 | 0 | 0 | 51.874 | 30.845 | [5 empty] | 0 | 0.706 | 6 | 4.6707 | 4.3645 | 2.859 | 2.6087 | 1.7558 | 37.5924
10/15/09 | 3:07 | 0 | 18.666 | 0 | 2 | 0 | 34.505 | 35.373 | 35.022 | 34.268 | 16.964 | 25.521 | 6.613 | 0 | 0 | 54.098 | 51.85 | 40.896 | 23.065 | 0 | 0 | 51.874 | 30.845 | [5 empty] | 0 | 0.237 | 7 | 4.6707 | 4.3645 | 2.859 | 2.6087 | 1.7558 | 37.5924
10/15/09 | 3:08 | 0 | 18.666 | 0 | 2 | 0 | 34.691 | 35.043 | 34.998 | 34.55 | 15.852 | 25.497 | 6.564 | 0 | 0 | 54.051 | 51.827 | 40.848 | 22.822 | 0 | 0 | 51.85 | 30.845 | [5 empty] | 0 | 0.141 | 8 | 4.685 | 4.3781 | 2.8595 | 2.6087 | 1.7694 | 37.7674
10/15/09 | 3:09 | 0 | 18.61 | 0 | 2 | 0 | 34.828 | 35.014 | 34.804 | 34.639 | 14.241 | 25.492 | 6.456 | 0 | 0 | 53.909 | 51.776 | 40.844 | 22.89 | 0 | 0 | 51.822 | 30.791 | [5 empty] | 0 | 0.189 | 9 | 4.7164 | 4.408 | 2.8608 | 2.6087 | 1.7993 | 38.1494
10/15/09 | 3:10 | 0 | 18.666 | 0 | 3 | 0 | 34.904 | 35.115 | 34.833 | 34.55 | 14.246 | 25.423 | 6.461 | 1 | 0 | 53.89 | 51.804 | 40.801 | 23.087 | 0 | 0 | 51.918 | 30.82 | [5 empty] | 0 | 0.354 | 10 | 4.715 | 4.4066 | 2.8608 | 2.6087 | 1.7979 | 38.1318
10/15/09 | 3:11 | 0 | 18.658 | 0 | 2 | 0 | 34.804 | 35.11 | 34.593 | 34.476 | 28.484 | 25.472 | 6.386 | 0 | 0 | 53.799 | 51.78 | 40.848 | 23.16 | 0 | 0 | 51.85 | 30.82 | [5 empty] | 0 | 0.328 | 11 | 4.7368 | 4.4274 | 2.8616 | 2.6087 | 1.8187 | 38.3943
10/15/09 | 3:12 | 0 | 18.666 | 0 | 2 | 0 | 51.804 | 35.067 | 34.151 | 34.34 | 35.067 | 25.352 | 6.311 | 0 | 0 | 53.708 | 51.759 | 40.777 | 22.895 | 0 | 0 | 51.85 | 30.82 | [5 empty] | 0 | 17.464 | 12 | 4.7586 | 4.4481 | 2.8625 | 2.6087 | 1.8394 | 38.6543
10/15/09 | 3:13 | 1 | 18.635 | 0 | 2 | 0 | 57.836 | 42.559 | 33.512 | 33.936 | 35.438 | 25.249 | 6.28 | 1 | 0 | 53.633 | 51.731 | 40.796 | 23.057 | 0 | 0 | 51.822 | 30.766 | [5 empty] | 18.635 | 23.9 | 13 | 4.7677 | 4.4567 | 2.8629 | 2.6087 | 1.848 | 38.7611
10/15/09 | 3:14 | 0 | 18.635 | 0 | 3 | 0 | 59.182 | 55.193 | 33.065 | 33.44 | 35.675 | 25.249 | 6.255 | 2 | 0 | 53.542 | 51.708 | 40.772 | 22.986 | 0 | 0 | 51.799 | 30.766 | [5 empty] | 0 | 25.742 | 14 | 4.7749 | 4.4636 | 2.8632 | 2.6087 | 1.8549 | 38.847
10/15/09 | 3:15 | 0 | 18.688 | 0 | 2 | 0 | 59.187 | 57.751 | 32.811 | 33 | 35.842 | 25.232 | 6.26 | 1 | 0 | 53.5 | 51.713 | 40.801 | 23.016 | 0 | 0 | 51.804 | 30.82 | [5 empty] | 0 | 26.187 | 15 | 4.7735 | 4.4622 | 2.8631 | 2.6087 | 1.8535 | 38.8298
10/15/09 | 3:16 | 0 | 18.635 | 1 | 2 | 0 | 59.137 | 58.24 | 32.807 | 32.689 | 36.096 | 25.154 | 6.177 | 2 | 0 | 53.428 | 51.661 | 40.82 | 22.986 | 0 | 0 | 51.752 | 30.837 | [5 empty] | 0 | 26.448 | 16 | 4.7977 | 4.4852 | 2.8641 | 2.6087 | 1.8765 | 39.1131
10/15/09 | 3:17 | 1 | 18.666 | 0 | 2 | 0 | 59.883 | 58.267 | 32.859 | 32.625 | 36.782 | 25.208 | 6.234 | 2 | 0 | 53.477 | 51.713 | 40.872 | 23.016 | 0 | 0 | 51.78 | 30.891 | [5 empty] | 18.666 | 27.258 | 17 | 4.7811 | 4.4694 | 2.8634 | 2.6087 | 1.8607 | 38.9188
10/15/09 | 3:18 | 0 | 18.635 | 0 | 2 | 0 | 60.841 | 58.644 | 32.83 | 32.596 | 37.342 | 25.154 | 6.051 | 1 | 0 | 53.496 | 51.685 | 40.889 | 23.011 | 0 | 0 | 51.731 | 30.837 | [5 empty] | 0 | 28.245 | 18 | 4.8343 | 4.5201 | 2.8656 | 2.6087 | 1.9114 | 39.5376
10/15/09 | 3:19 | 0 | 18.635 | 0 | 2 | 0 | 61.626 | 59.495 | 32.83 | 32.596 | 38.047 | 25.227 | 6 | 2 | 0 | 53.519 | 51.661 | 40.889 | 23.106 | 0 | 0 | 51.708 | 30.862 | [5 empty] | 0 | 29.03 | 19 | 4.8492 | 4.5342 | 2.8662 | 2.6087 | 1.9255 | 39.7077
10/15/09 | 3:20 | 0 | 18.635 | 0 | 2 | 0 | 62.274 | 60.326 | 32.854 | 32.596 | 34.074 | 25.203 | 6 | 2 | 0 | 53.61 | 51.685 | 40.868 | 22.937 | 0 | 0 | 51.685 | 30.862 | [5 empty] | 0 | 29.678 | 20 | 4.8492 | 4.5342 | 2.8662 | 2.6087 | 1.9255 | 39.7077
10/15/09 | 3:21 | 0 | 18.603 | 0 | 2 | 0 | 47.985 | 61.012 | 32.869 | 32.565 | 27.579 | 25.171 | 5.966 | 1 | 0 | 53.65 | 51.654 | 40.858 | 22.954 | 0 | 0 | 51.678 | 30.783 | [5 empty] | 0 | 15.42 | 21 | 4.8591 | 4.5436 | 2.8666 | 2.6087 | 1.9349 | 39.8204
10/15/09 | 3:22 | 0 | 18.635 | 0 | 2 | 1 | 38.751 | 58.105 | 32.854 | 32.618 | 23.974 | 25.274 | 6.025 | 0 | 0 | 53.724 | 51.708 | 40.937 | 23.035 | 0 | 0 | 51.685 | 30.837 | [5 empty] | 0 | 6.133 | 22 | 4.8419 | 4.5273 | 2.8659 | 2.6087 | 1.9186 | 39.6245
10/15/09 | 3:23 | 0 | 18.663 | 0 | 1 | 0 | 35.749 | 44.837 | 32.929 | 32.577 | 21.738 | 25.254 | 6.077 | 0 | 0 | 53.825 | 51.715 | 40.92 | 23.013 | 0 | 0 | 51.738 | 30.842 | [5 empty] | 0 | 3.172 | 0 | 4.8268 | 4.5129 | 2.8653 | 2.6087 | 1.9042 | 39.4506
10/15/09 | 3:24 | 0 | 18.605 | 0 | 2 | 0 | 34.615 | 38.492 | 32.874 | 32.639 | 18.213 | 25.296 | 5.994 | 0 | 0 | 53.865 | 51.685 | 40.913 | 22.981 | 0 | 0 | 51.708 | 30.81 | [5 empty] | 0 | 1.976 | 1 | 4.8509 | 4.5359 | 2.8663 | 2.6087 | 1.9272 | 39.7276
10/15/09 | 3:25 | 0 | 18.638 | 0 | 2 | 0 | 34.058 | 36.22 | 32.859 | 32.67 | 17.034 | 25.303 | 6.028 | 0 | 0 | 53.895 | 51.715 | 40.92 | 22.989 | 0 | 0 | 51.738 | 30.82 | [5 empty] | 0 | 1.388 | 2 | 4.841 | 4.5264 | 2.8659 | 2.6087 | 1.9178 | 39.6145
10/15/09 | 3:26 | 0 | 18.663 | 0 | 2 | 0 | 33.704 | 35.115 | 32.905 | 32.625 | 16.418 | 25.328 | 6.028 | 0 | 0 | 53.872 | 51.692 | 40.848 | 23.038 | 0 | 0 | 51.738 | 30.842 | [5 empty] | 0 | 1.079 | 3 | 4.841 | 4.5264 | 2.8659 | 2.6087 | 1.9178 | 39.6145
10/15/09 | 3:27 | 0 | 18.613 | 0 | 2 | 0 | 33.424 | 34.457 | 32.929 | 32.625 | 16.144 | 25.328 | 5.951 | 1 | 0 | 53.801 | 51.668 | 40.848 | 23.013 | 0 | 0 | 51.738 | 30.82 | [5 empty] | 0 | 0.799 | 4 | 4.8635 | 4.5478 | 2.8668 | 2.6087 | 1.9391 | 39.8701
10/15/09 | 3:28 | 0 | 18.638 | 0 | 3 | 0 | 33.259 | 33.986 | 33 | 32.694 | 15.775 | 25.279 | 5.951 | 0 | 0 | 53.734 | 51.668 | 40.803 | 23.062 | 0 | 0 | 51.738 | 30.82 | [5 empty] | 0 | 0.565 | 5 | 4.8635 | 4.5478 | 2.8668 | 2.6087 | 1.9391 | 39.8701
10/15/09 | 3:29 | 0 | 18.63 | 0 | 2 | 0 | 33.086 | 33.651 | 33.345 | 32.711 | 15.05 | 25.222 | 5.917 | 0 | 0 | 53.633 | 51.638 | 40.748 | 22.981 | 0 | 0 | 51.708 | 30.788 | [5 empty] | 0 | 0.375 | 6 | 4.8734 | 4.5572 | 2.8672 | 2.6087 | 1.9485 | 39.9822
10/15/09 | 3:30 | 0 | 18.63 | 0 | 2 | 0 | 33.015 | 33.414 | 33.651 | 32.945 | 30.546 | 25.173 | 5.894 | 0 | 0 | 53.566 | 51.617 | 40.748 | 22.861 | 0 | 0 | 51.708 | 30.788 | [5 empty] | 0 | 0.07 | 7 | 4.8801 | 4.5635 | 2.8674 | 2.6087 | 1.9548 | 40.0578
10/15/09 | 3:31 | 1 | 18.663 | 0 | 2 | 0 | 52.333 | 33.352 | 33.517 | 33.352 | 34.364 | 25.159 | 5.951 | 0 | 0 | 53.526 | 51.624 | 40.755 | 23.013 | 0 | 0 | 51.738 | 30.796 | [5 empty] | 18.663 | 18.981 | 8 | 4.8635 | 4.5478 | 2.8668 | 2.6087 | 1.9391 | 39.8701
10/15/09 | 3:32 | 0 | 18.63 | 0 | 3 | 0 | 57.681 | 43.733 | 33.18 | 33.321 | 35.06 | 25.029 | 5.894 | 2 | 0 | 53.451 | 51.594 | 40.724 | 22.981 | 0 | 0 | 51.638 | 30.764 | [5 empty] | 0 | 24.36 | 9 | 4.8801 | 4.5635 | 2.8674 | 2.6087 | 1.9548 | 40.0578
10/15/09 | 3:33 | 0 | 18.638 | 0 | 2 | 0 | 58.719 | 55.316 | 32.763 | 33.07 | 35.514 | 25.014 | 5.902 | 1 | 0 | 53.367 | 51.624 | 40.707 | 23.062 | 0 | 0 | 51.692 | 30.82 | [5 empty] | 0 | 25.649 | 10 | 4.8777 | 4.5613 | 2.8674 | 2.6087 | 1.9526 | 40.0315
10/15/09 | 3:34 | 1 | 18.63 | 0 | 2 | 0 | 59.048 | 57.457 | 32.402 | 32.639 | 35.531 | 25.007 | 5.868 | 2 | 0 | 53.314 | 51.547 | 40.724 | 22.692 | 0 | 0 | 51.638 | 30.788 | [5 empty] | 18.63 | 26.409 | 11 | 4.8876 | 4.5707 | 2.8678 | 2.6087 | 1.962 | 40.1429
10/15/09 | 3:35 | 0 | 18.63 | 0 | 2 | 0 | 59.027 | 57.95 | 32.282 | 32.282 | 35.835 | 25.007 | 5.843 | 2 | 0 | 53.267 | 51.547 | 40.748 | 22.861 | 0 | 0 | 51.638 | 30.835 | [5 empty] | 0 | 26.745 | 12 | 4.8949 | 4.5777 | 2.868 | 2.6087 | 1.969 | 40.2246
10/15/09 | 3:36 | 0 | 18.653 | 0 | 2 | 0 | 59.228 | 58.219 | 32.353 | 32.041 | 36.258 | 24.958 | 5.765 | 1 | 0 | 53.267 | 51.57 | 40.796 | 22.886 | 0 | 0 | 51.638 | 30.788 | [5 empty] | 0 | 27.187 | 13 | 4.9176 | 4.5992 | 2.869 | 2.6087 | 1.9906 | 40.4779
10/15/09 | 3:37 | 0 | 18.653 | 0 | 2 | 0 | 60.013 | 58.308 | 32.377 | 32.063 | 36.799 | 24.958 | 5.716 | 2 | 0 | 53.337 | 51.547 | 40.772 | 23.055 | 0 | 0 | 51.638 | 30.81 | [5 empty] | 0 | 27.95 | 14 | 4.9319 | 4.6128 | 2.8695 | 2.6087 | 2.0041 | 40.6358
10/15/09 | 3:38 | 1 | 18.653 | 0 | 2 | 0 | 60.775 | 58.824 | 32.473 | 32.137 | 37.528 | 24.958 | 5.716 | 2 | 0 | 53.381 | 51.547 | 40.841 | 23.03 | 0 | 0 | 51.661 | 30.81 | [5 empty] | 18.653 | 28.638 | 15 | 4.9319 | 4.6128 | 2.8695 | 2.6087 | 2.0041 | 40.6358
10/15/09 | 3:39 | 0 | 18.653 | 0 | 2 | 0 | 61.38 | 59.586 | 32.57 | 32.162 | 38.234 | 25.007 | 5.564 | 1 | 0 | 53.405 | 51.503 | 40.841 | 22.957 | 0 | 0 | 51.617 | 30.764 | [5 empty] | 0 | 29.218 | 16 | 4.9762 | 4.6549 | 2.8713 | 2.6087 | 2.0462 | 41.1198
10/15/09 | 3:40 | 0 | 18.63 | 0 | 2 | 0 | 61.718 | 60.282 | 32.663 | 32.282 | 38.751 | 25.007 | 5.613 | 2 | 0 | 53.519 | 51.547 | 40.841 | 22.886 | 0 | 0 | 51.661 | 30.81 | [5 empty] | 0 | 29.436 | 17 | 4.9619 | 4.6413 | 2.8708 | 2.6087 | 2.0326 | 40.9647
10/15/09 | 3:41 | 0 | 18.605 | 0 | 2 | 0 | 61.964 | 60.752 | 32.711 | 32.402 | 39.267 | 25.029 | 5.59 | 1 | 0 | 53.589 | 51.57 | 40.889 | 23.055 | 0 | 0 | 51.638 | 30.81 | [5 empty] | 0 | 29.562 | 18 | 4.9686 | 4.6477 | 2.871 | 2.6087 | 2.039 | 41.0376
10/15/09 | 3:42 | 1 | 18.605 | 0 | 2 | 0 | 62.165 | 61.111 | 32.756 | 32.402 | 39.925 | 25.102 | 5.564 | 2 | 0 | 53.657 | 51.57 | 40.865 | 23.006 | 0 | 0 | 51.708 | 30.788 | [5 empty] | 18.605 | 29.763 | 19 | 4.9762 | 4.6549 | 2.8713 | 2.6087 | 2.0462 | 41.1198
10/15/09 | 3:43 | 0 | 18.603 | 0 | 2 | 0 | 62.274 | 61.355 | 32.802 | 32.47 | 40.109 | 25.195 | 5.587 | 2 | 0 | 53.745 | 51.568 | 40.887 | 23.077 | 0 | 0 | 51.659 | 30.808 | [5 empty] | 0 | 29.804 | 20 | 4.9695 | 4.6485 | 2.8711 | 2.6087 | 2.0398 | 41.0471
10/15/09 | 3:44 | 0 | 18.628 | 0 | 2 | 0 | 62.409 | 61.512 | 33.06 | 32.52 | 40.746 | 25.171 | 5.611 | 1 | 0 | 53.792 | 51.591 | 40.887 | 22.979 | 0 | 0 | 51.682 | 30.808 | [5 empty] | 0 | 29.889 | 21 | 4.9625 | 4.6419 | 2.8708 | 2.6087 | 2.0332 | 40.9711
10/15/09 | 3:45 | 1 | 18.651 | 0 | 2 | 1 | 62.655 | 61.601 | 33.412 | 32.589 | 40.98 | 25.195 | 5.636 | 2 | 0 | 53.86 | 51.591 | 40.932 | 22.979 | 0 | 0 | 51.682 | 30.833 | [5 empty] | 18.651 | 30.066 | 22 | 4.9552 | 4.635 | 2.8705 | 2.6087 | 2.0263 | 40.8916
10/15/09 | 3:46 | 0 | 18.62 | 0 | 1 | 0 | 62.719 | 61.8 | 33.83 | 32.842 | 41.54 | 25.166 | 5.58 | 2 | 0 | 53.879 | 51.587 | 40.927 | 22.974 | 0 | 0 | 51.631 | 30.803 | [5 empty] | 0 | 29.877 | 0 | 4.9715 | 4.6505 | 2.8712 | 2.6087 | 2.0418 | 41.0693
10/15/09 | 3:47 | 0 | 18.598 | 0 | 2 | 0 | 62.875 | 61.934 | 34.419 | 33.242 | 41.867 | 25.286 | 5.479 | 1 | 0 | 53.925 | 51.563 | 40.903 | 23.094 | 0 | 0 | 51.631 | 30.803 | [5 empty] | 0 | 29.633 | 1 | 5.0009 | 4.6784 | 2.8723 | 2.6087 | 2.0697 | 41.3868
10/15/09 | 3:48 | 0 | 18.628 | 0 | 2 | 0 | 63.128 | 62.14 | 35.01 | 33.742 | 42.25 | 25.269 | 5.562 | 2 | 0 | 53.998 | 51.591 | 41.004 | 23.077 | 0 | 0 | 51.682 | 30.882 | [5 empty] | 0 | 29.386 | 2 | 4.9767 | 4.6554 | 2.8714 | 2.6087 | 2.0467 | 41.1261
10/15/09 | 3:49 | 0 | 18.628 | 0 | 2 | 0 | 61.581 | 62.231 | 35.505 | 34.306 | 34.892 | 25.291 | 5.536 | 1 | 0 | 54.068 | 51.615 | 40.98 | 23.099 | 0 | 0 | 51.682 | 30.906 | [5 empty] | 0 | 27.275 | 3 | 4.9843 | 4.6626 | 2.8717 | 2.6087 | 2.0539 | 41.208
10/15/09 | 3:50 | 0 | 18.578 | 0 | 2 | 0 | 45.49 | 62.521 | 35.88 | 34.799 | 27.628 | 25.389 | 5.536 | 1 | 0 | 54.114 | 51.591 | 41.004 | 22.834 | 0 | 0 | 51.682 | 30.882 | [5 empty] | 0 | 10.691 | 4 | 4.9843 | 4.6626 | 2.8717 | 2.6087 | 2.0539 | 41.208
10/15/09 | 3:51 | 0 | 18.603 | 0 | 2 | 0 | 39.334 | 54.847 | 36.232 | 35.175 | 23.967 | 25.436 | 5.536 | 0 | 0 | 54.114 | 51.591 | 40.98 | 23.099 | 0 | 0 | 51.659 | 30.931 | [5 empty] | 0 | 4.159 | 5 | 4.9843 | 4.6626 | 2.8717 | 2.6087 | 2.0539 | 41.208
10/15/09 | 3:52 | 0 | 18.598 | 0 | 2 | 0 | 37.543 | 43.537 | 36.462 | 35.5 | 21.794 | 25.48 | 5.479 | 0 | 0 | 54.154 | 51.587 | 40.999 | 22.974 | 0 | 0 | 51.631 | 30.901 | [5 empty] | 0 | 2.043 | 6 | 5.0009 | 4.6784 | 2.8723 | 2.6087 | 2.0697 | 41.3868
10/15/09 | 3:53 | 0 | 18.598 | 1 | 2 | 0 | 36.957 | 39.423 | 36.627 | 35.804 | 20.028 | 25.455 | 5.531 | 1 | 0 | 54.154 | 51.587 | 40.975 | 23.047 | 0 | 0 | 51.678 | 30.901 | [5 empty] | 0 | 1.153 | 7 | 4.9858 | 4.664 | 2.8717 | 2.6087 | 2.0553 | 41.2238
10/15/09 | 3:54 | 0 | 18.573 | 0 | 2 | 0 | 36.768 | 38.038 | 36.698 | 35.993 | 18.844 | 25.48 | 5.479 | 0 | 0 | 54.154 | 51.563 | 40.999 | 22.829 | 0 | 0 | 51.654 | 30.877 | [5 empty] | 0 | 0.775 | 8 | 5.0009 | 4.6784 | 2.8723 | 2.6087 | 2.0697 | 41.3868
10/15/09 | 3:55 | 0 | 18.598 | 0 | 2 | 0 | 36.698 | 37.449 | 36.485 | 36.182 | 16.697 | 25.455 | 5.557 | 0 | 0 | 54.016 | 51.563 | 40.951 | 22.903 | 0 | 0 | 51.587 | 30.877 | [5 empty] | 0 | 0.516 | 9 | 4.9782 | 4.6568 | 2.8714 | 2.6087 | 2.0481 | 41.1419
10/15/09 | 3:56 | 0 | 18.547 | 0 | 2 | 0 | 36.65 | 37.143 | 36.158 | 36.11 | 15.956 | 25.406 | 5.479 | 0 | 0 | 53.993 | 51.54 | 40.951 | 22.829 | 0 | 0 | 51.608 | 30.828 | [5 empty] | 0 | 0.54 | 10 | 5.0009 | 4.6784 | 2.8723 | 2.6087 | 2.0697 | 41.3868
10/15/09 | 3:57 | 0 | 18.547 | 0 | 2 | 0 | 36.533 | 37.026 | 35.899 | 35.852 | 14.746 | 25.384 | 5.479 | 0 | 0 | 53.902 | 51.517 | 40.927 | 23.094 | 0 | 0 | 51.54 | 30.803 | [5 empty] | 0 | 0.681 | 11 | 5.0009 | 4.6784 | 2.8723 | 2.6087 | 2.0697 | 41.3868
10/15/09 | 3:58 | 0 | 18.547 | 0 | 3 | 0 | 36.275 | 36.885 | 35.593 | 35.593 | 13.313 | 25.384 | 5.302 | 0 | 0 | 53.811 | 51.517 | 40.951 | 22.854 | 0 | 0 | 51.54 | 30.828 | [5 empty] | 0 | 0.682 | 12 | 5.0525 | 4.7274 | 2.8744 | 2.6087 | 2.1187 | 41.9343
10/15/09 | 3:59 | 1 | 18.573 | 0 | 2 | 0 | 38.602 | 36.627 | 35.077 | 35.311 | 35.875 | 25.311 | 5.405 | 0 | 0 | 53.717 | 51.493 | 40.903 | 23.023 | 0 | 0 | 51.47 | 30.803 | [5 empty] | 18.573 | 3.291 | 13 | 5.0225 | 4.6989 | 2.8732 | 2.6087 | 2.0902 | 41.617
10/15/09 | 4:00 | 0 | 18.573 | 0 | 2 | 0 | 56.955 | 36.533 | 34.512 | 34.912 | 35.617 | 25.286 | 5.302 | 1 | 0 | 53.603 | 51.449 | 40.882 | 22.974 | 0 | 0 | 51.47 | 30.803 | [5 empty] | 0 | 22.043 | 14 | 5.0525 | 4.7274 | 2.8744 | 2.6087 | 2.1187 | 41.9343
10/15/09 | 4:01 | 0 | 18.573 | 0 | 2 | 0 | 59.625 | 51.059 | 33.948 | 34.347 | 36.251 | 25.19 | 5.353 | 2 | 0 | 53.535 | 51.449 | 40.858 | 22.878 | 0 | 0 | 51.493 | 30.828 | [5 empty] | 0 | 25.278 | 15 | 5.0376 | 4.7133 | 2.8738 | 2.6087 | 2.1046 | 41.7777
10/15/09 | 4:02 | 0 | 18.598 | 0 | 2 | 0 | 60.049 | 57.697 | 33.5 | 33.761 | 36.462 | 25.141 | 5.327 | 1 | 0 | 53.465 | 51.425 | 40.858 | 23.069 | 0 | 0 | 51.493 | 30.877 | [5 empty] | 0 | 26.288 | 16 | 5.0452 | 4.7205 | 2.8741 | 2.6087 | 2.1118 | 41.8576
10/15/09 | 4:03 | 1 | 18.535 | 0 | 3 | 0 | 60.257 | 58.89 | 33.228 | 33.275 | 36.588 | 25.154 | 5.265 | 2 | 0 | 53.358 | 51.316 | 40.772 | 22.768 | 0 | 0 | 51.432 | 30.788 | [5 empty] | 18.535 | 26.982 | 17 | 5.0632 | 4.7376 | 2.8749 | 2.6087 | 2.129 | 42.0473
10/15/09 | 4:04 | 0 | 18.51 | 0 | 2 | 0 | 60.415 | 59.159 | 33.228 | 33.017 | 36.942 | 25.129 | 5.191 | 1 | 0 | 53.335 | 51.386 | 40.889 | 22.888 | 0 | 0 | 51.5 | 30.837 | [5 empty] | 0 | 27.398 | 18 | 5.0848 | 4.7581 | 2.8757 | 2.6087 | 2.1494 | 42.2719
10/15/09 | 4:05 | 0 | 18.477 | 0 | 1 | 0 | 60.99 | 59.465 | 33.196 | 32.962 | 37.521 | 25.002 | 5.232 | 2 | 0 | 53.304 | 51.355 | 40.834 | 23.121 | 0 | 0 | 51.47 | 30.806 | [5 empty] | 0 | 28.028 | 19 | 5.0728 | 4.7468 | 2.8753 | 2.6087 | 2.1381 | 42.1477
10/15/09 | 4:06 | 1 | 18.502 | 0 | 2 | 0 | 61.797 | 59.801 | 33.244 | 32.986 | 37.99 | 25.073 | 5.258 | 1 | 0 | 53.351 | 51.332 | 40.882 | 22.905 | 0 | 0 | 51.493 | 30.83 | [5 empty] | 18.502 | 28.811 | 20 | 5.0653 | 4.7396 | 2.875 | 2.6087 | 2.1309 | 42.0686
10/15/09 | 4:07 | 0 | 18.527 | 0 | 2 | 0 | 62.56 | 60.497 | 33.244 | 33.034 | 38.602 | 25.144 | 5.258 | 2 | 0 | 53.419 | 51.355 | 40.882 | 22.832 | 0 | 0 | 51.402 | 30.83 | [5 empty] | 0 | 29.526 | 21 | 5.0653 | 4.7396 | 2.875 | 2.6087 | 2.1309 | 42.0686
10/15/09 | 4:08 | 0 | 18.502 | 0 | 2 | 1 | 63.119 | 61.236 | 33.268 | 33.034 | 39.566 | 25.193 | 5.157 | 2 | 0 | 53.465 | 51.332 | 40.906 | 22.712 | 0 | 0 | 51.402 | 30.83 | [5 empty] | 0 | 30.085 | 22 | 5.0947 | 4.7675 | 2.8761 | 2.6087 | 2.1588 | 42.3745
10/15/09 | 4:09 | 0 | 18.527 | 0 | 2 | 0 | 53.624 | 61.886 | 33.244 | 33.034 | 29.457 | 25.193 | 5.157 | 1 | 0 | 53.533 | 51.332 | 40.906 | 22.905 | 0 | 0 | 51.423 | 30.83 | [5 empty] | 0 | 20.59 | 0 | 5.0947 | 4.7675 | 2.8761 | 2.6087 | 2.1588 | 42.3745
10/15/09 | 4:10 | 0 | 18.527 | 0 | 2 | 0 | 41.023 | 61.551 | 33.244 | 33.01 | 24.832 | 25.168 | 5.106 | 0 | 0 | 53.624 | 51.355 | 40.882 | 22.64 | 0 | 0 | 51.402 | 30.83 | [5 empty] | 0 | 8.013 | 1 | 5.1095 | 4.7817 | 6.9347 | 6.6667 | -1.885 | -36.892
10/15/09 | 4:11 | 0 | 18.56 | 0 | 2 | 0 | 36.894 | 49.047 | 33.251 | 32.948 | 28.67 | 25.249 | 5.139 | 0 | 0 | 53.059 | 51.316 | 41.03 | 22.864 | 0 | 0 | 51.432 | 30.862 | [5 empty] | 0 | 3.946 | 2 | 5.0999 | 4.7725 | 6.9343 | 6.6667 | -1.8941 | -37.1406
10/15/09 | 4:12 | 1 | 18.477 | 0 | 15 | 0 | 49.453 | 41.633 | 34.818 | 44.264 | 48.261 | 25.289 | 5.106 | 1 | 0 | 49.843 | 51.08 | 45.233 | 22.761 | 0 | 0 | 51.446 | 30.541 | [5 empty] | 18.477 | 5.189 | 3 | 5.1095 | 4.7817 | 6.9347 | 6.6667 | -1.885 | -36.892
10/15/09 | 4:13 | 1 | 18.535 | 0 | 14 | 0 | 59.899 | 40.396 | 38.586 | 50.674 | 56.715 | 25.345 | 5.088 | 3 | 0 | 59.248 | 50.905 | 51.5 | 22.913 | 0 | 0 | 51.5 | 30.668 | [5 empty] | 18.535 | 9.225 | 4 | 5.1148 | 4.7866 | 6.9349 | 6.6667 | -1.88 | -36.7568
10/15/09 | 4:14 | 1 | 18.535 | 1 | 15 | 0 | 67.409 | 40.114 | 42.415 | 56.04 | 60.011 | 25.274 | 5.065 | 1 | 0 | 66.802 | 51.178 | 56.357 | 22.792 | 0 | 0 | 51.524 | 33.605 | [5 empty] | 18.535 | 11.369 | 5 | 5.1215 | 4.793 | 6.9352 | 6.6667 | -1.8737 | -36.5844
10/15/09 | 4:15 | 1 | 18.527 | 0 | 15 | 0 | 71.291 | 39.987 | 44.958 | 59.623 | 63.096 | 25.217 | 5.005 | 0 | 0 | 70.918 | 52.044 | 59.554 | 22.785 | 0 | 0 | 51.493 | 36.416 | [5 empty] | 18.527 | 11.668 | 6 | 5.1389 | 4.8096 | 6.9359 | 6.6667 | -1.8571 | -36.1368
10/15/09 | 4:16 | 0 | 18.55 | 0 | 15 | 0 | 73.049 | 39.87 | 46.494 | 61.775 | 64.643 | 25.217 | 5.005 | 1 | 0 | 72.807 | 53.076 | 61.551 | 22.736 | 0 | 0 | 51.631 | 38.578 | [5 empty] | 0 | 11.274 | 7 | 5.1389 | 4.8096 | 6.9359 | 6.6667 | -1.8571 | -36.1368
10/15/09 | 4:17 | 1 | 18.502 | 0 | 15 | 1 | 73.796 | 39.849 | 47.525 | 63.164 | 65.047 | 25.217 | 4.98 | 0 | 1 | 73.709 | 54.152 | 62.895 | 22.81 | 0 | 0 | 51.906 | 40.152 | [5 empty] | 18.502 | 10.632 | 8 | 5.1462 | 4.8165 | 6.9362 | 6.6667 | -1.8501 | -35.9512
10/15/09 | 4:18 | 1 | 18.527 | 0 | 14 | 0 | 74.147 | 39.849 | 48.328 | 64.173 | 65.405 | 25.168 | 5.005 | 0 | 0 | 74.191 | 55.162 | 63.97 | 23.025 | 0 | 0 | 52.249 | 41.446 | [5 empty] | 18.527 | 9.974 | 0 | 5.1389 | 4.8096 | 6.9359 | 6.6667 | -1.8571 | -36.1368
10/15/09 | 4:19 | 0 | 18.527 | 0 | 9 | 0 | 73.995 | 55.001 | 42.762 | 64.778 | 54.245 | 25.168 | 4.98 | 0 | 0 | 74.169 | 56.147 | 64.486 | 22.881 | 0 | 0 | 52.663 | 42.363 | [5 empty] | 0 | 9.217 | 1 | 5.1462 | 4.8165 | 3.7989 | 3.5294 | 1.2871 | 25.011
10/15/09 | 4:20 | 0 | 18.502 | 0 | 3 | 0 | 74.674 | 69.14 | 36.933 | 59.219 | 48.557 | 25.193 | 4.902 | 1 | 0 | 71.423 | 56.864 | 62.694 | 22.905 | 0 | 0 | 53.213 | 42.339 | [5 empty] | 0 | 15.455 | 2 | 5.1689 | 4.8381 | 3.7999 | 3.5294 | 1.3087 | 25.3188
10/15/09 | 4:21 | 0 | 18.527 | 0 | 2 | 0 | 68.523 | 69.601 | 34.56 | 41.985 | 35.758 | 25.168 | 4.902 | 0 | 0 | 68.809 | 57.336 | 58.635 | 22.976 | 0 | 0 | 53.603 | 42.009 | [5 empty] | 0 | 26.538 | 3 | 5.1689 | 4.8381 | 3.7999 | 3.5294 | 1.3087 | 25.3188
10/15/09 | 4:22 | 0 | 18.502 | 0 | 2 | 0 | 53.19 | 70.676 | 33.055 | 36.158 | 31.07 | 25.217 | 4.902 | 0 | 0 | 66.886 | 57.605 | 55.092 | 23.121 | 0 | 0 | 53.923 | 41.564 | [5 empty] | 0 | 17.032 | 4 | 5.1689 | 4.8381 | 3.7999 | 3.5294 | 1.3087 | 25.3188
10/15/09 | 4:23 | 0 | 18.512 | 0 | 2 | 0 | 42.609 | 60.98 | 32.502 | 33.56 | 27.589 | 25.227 | 4.887 | 0 | 0 | 65.508 | 57.797 | 52.56 | 23.011 | 0 | 0 | 54.233 | 41.176 | [5 empty] | 0 | 9.049 | 5 | 5.1733 | 4.8423 | 3.8 | 3.5294 | 1.3129 | 25.3777
10/15/09 | 4:24 | 0 | 18.512 | 1 | 2 | 0 | 37.837 | 48.135 | 32.311 | 32.551 | 23.565 | 25.276 | 4.786 | 0 | 0 | 64.477 | 57.932 | 50.702 | 23.131 | 0 | 0 | 54.532 | 40.798 | [5 empty] | 0 | 5.286 | 6 | 5.2027 | 4.8702 | 3.8012 | 3.5294 | 1.3408 | 25.7716
10/15/09 | 4:25 | 0 | 18.507 | 0 | 2 | 0 | 35.366 | 41.241 | 32.448 | 32.112 | 22.91 | 25.173 | 4.804 | 0 | 0 | 63.733 | 58.016 | 49.253 | 23.101 | 0 | 0 | 54.688 | 40.394 | [5 empty] | 0 | 3.254 | 7 | 5.1975 | 4.8653 | 3.801 | 3.5294 | 1.3358 | 25.7017
10/15/09 | 4:26 | 0 | 18.482 | 0 | 2 | 0 | 34.12 | 37.669 | 32.615 | 32.088 | 20.404 | 25.198 | 4.83 | 0 | 0 | 63.194 | 58.06 | 48.083 | 22.981 | 0 | 0 | 54.87 | 40.042 | [5 empty] | 0 | 2.032 | 8 | 5.1899 | 4.8581 | 3.8007 | 3.5294 | 1.3286 | 25.6006
10/15/09 | 4:27 | 0 | 18.512 | 0 | 2 | 0 | 33.491 | 35.653 | 32.716 | 32.311 | 18.61 | 25.227 | 4.835 | 0 | 0 | 62.818 | 58.155 | 47.217 | 23.131 | 0 | 0 | 55.013 | 39.696 | [5 empty] | 0 | 1.18 | 9 | 5.1884 | 4.8567 | 3.8007 | 3.5294 | 1.3273 | 25.5811
10/15/09 | 4:28 | 0 | 18.482 | 0 | 2 | 0 | 33.204 | 34.519 | 32.615 | 32.402 | 16.335 | 25.173 | 4.755 | 0 | 0 | 62.409 | 58.151 | 46.524 | 23.006 | 0 | 0 | 55.055 | 39.408 | [5 empty] | 0 | 0.802 | 10 | 5.2117 | 4.8788 | 3.8016 | 3.5294 | 1.3494 | 25.8916
10/15/09 | 4:29 | 0 | 18.512 | 0 | 3 | 0 | 33.139 | 33.938 | 32.502 | 32.456 | 16.514 | 25.181 | 4.835 | 0 | 0 | 62.169 | 58.201 | 46.162 | 23.084 | 0 | 0 | 55.151 | 39.155 | [5 empty] | 0 | 0.683 | 11 | 5.1884 | 4.8567 | 3.8007 | 3.5294 | 1.3273 | 25.5811
10/15/09 | 4:30 | 1 | 18.512 | 0 | 2 | 0 | 33.161 | 33.677 | 32.551 | 32.311 | 32.431 | 25.181 | 4.861 | 0 | 0 | 61.877 | 58.201 | 45.864 | 23.18 | 0 | 0 | 55.151 | 38.897 | [5 empty] | 18.512 | 0.85 | 12 | 5.1809 | 4.8495 | 3.8004 | 3.5294 | 1.3201 | 25.4795
10/15/09 | 4:31 | 0 | 18.482 | 0 | 2 | 0 | 52.623 | 33.462 | 32.663 | 32.282 | 35.249 | 25.102 | 4.83 | 0 | 0 | 61.626 | 58.194 | 45.607 | 23.126 | 0 | 0 | 55.26 | 38.607 | [5 empty] | 0 | 20.341 | 13 | 5.1899 | 4.8581 | 3.8007 | 3.5294 | 1.3286 | 25.6006
10/15/09 | 4:32 | 0 | 18.462 | 0 | 3 | 0 | 58.425 | 47.745 | 32.527 | 32.456 | 35.818 | 25.083 | 4.861 | 1 | 0 | 61.384 | 58.222 | 45.497 | 23.109 | 0 | 0 | 55.358 | 38.425 | [5 empty] | 0 | 25.969 | 14 | 5.1809 | 4.8495 | 3.8004 | 3.5294 | 1.3201 | 25.4795
10/15/09 | 4:33 | 1 | 18.482 | 0 | 2 | 0 | 59.698 | 56.558 | 32.257 | 32.353 | 36.447 | 25.029 | 4.933 | 0 | 0 | 61.2 | 58.174 | 45.446 | 22.981 | 0 | 0 | 55.307 | 38.208 | [5 empty] | 18.482 | 27.345 | 15 | 5.1599 | 4.8295 | 3.7995 | 3.5294 | 1.3001 | 25.1968
10/15/09 | 4:34 | 0 | 18.482 | 0 | 3 | 1 | 60.145 | 58.644 | 32.233 | 32.088 | 36.988 | 25.029 | 4.956 | 1 | 0 | 61.065 | 58.174 | 45.446 | 23.006 | 0 | 0 | 55.33 | 38.021 | [5 empty] | 0 | 28.057 | 16 | 5.1532 | 4.8232 | 3.7992 | 3.5294 | 1.2938 | 25.106
10/15/09 | 4:35 | 0 | 18.482 | 0 | 2 | 0 | 60.303 | 59.226 | 32.257 | 31.992 | 37.622 | 25.127 | 4.83 | 1 | 0 | 60.907 | 58.174 | 45.516 | 23.175 | 0 | 0 | 55.354 | 37.832 | [5 empty] | 0 | 28.311 | 0 | 5.1899 | 4.8581 | 3.8007 | 3.5294 | 1.3286 | 25.6006
10/15/09 | 4:36 | 0 | 18.482 | 0 | 2 | 0 | 60.437 | 59.518 | 32.304 | 32.063 | 38.186 | 25.078 | 4.804 | 2 | 0 | 60.75 | 58.174 | 45.56 | 23.126 | 0 | 0 | 55.375 | 37.646 | [5 empty] | 0 | 28.374 | 1 | 5.1975 | 4.8653 | 4.887 | 4.6154 | 0.24987 | 4.8075
10/15/09 | 4:37 | 1 | 18.482 | 0 | 2 | 0 | 60.572 | 59.764 | 32.402 | 32.063 | 38.607 | 25.029 | 4.781 | 2 | 0 | 60.615 | 58.194 | 45.56 | 23.126 | 0 | 0 | 55.421 | 37.504 | [5 empty] | 18.482 | 28.509 | 2 | 5.2042 | 4.8716 | 4.8873 | 4.6154 | 0.25623 | 4.9236
10/15/09 | 4:38 | 0 | 18.457 | 0 | 2 | 0 | 60.415 | 59.922 | 32.426 | 32.137 | 38.937 | 25.102 | 4.804 | 1 | 0 | 60.483 | 58.194 | 45.583 | 23.15 | 0 | 0 | 55.421 | 37.363 | [5 empty] | 0 | 28.278 | 3 | 5.1975 | 4.8653 | 4.887 | 4.6154 | 0.24987 | 4.8075
10/15/09 | 4:39 | 0 | 18.482 | 0 | 2 | 0 | 60.572 | 59.944 | 32.522 | 32.184 | 39.408 | 25.151 | 4.804 | 2 | 0 | 60.369 | 58.217 | 45.607 | 23.15 | 0 | 0 | 55.398 | 37.198 | [5 empty] | 0 | 28.388 | 4 | 5.1975 | 4.8653 | 4.887 | 4.6154 | 0.24987 | 4.8075
10/15/09 | 4:40 | 1 | 18.482 | 0 | 2 | 0 | 60.572 | 60.011 | 32.546 | 32.233 | 40.207 | 25.198 | 4.856 | 2 | 0 | 60.257 | 58.217 | 45.654 | 23.369 | 0 | 0 | 55.421 | 37.105 | [5 empty] | 18.482 | 28.339 | 5 | 5.1823 | 4.8509 | 4.8864 | 4.6154 | 0.23547 | 4.5438
10/15/09 | 4:41 | 0 | 18.482 | 0 | 3 | 0 | 60.415 | 60.056 | 32.522 | 32.233 | 40.418 | 25.222 | 4.83 | 1 | 0 | 60.191 | 58.24 | 45.677 | 23.271 | 0 | 0 | 55.445 | 36.964 | [5 empty] | 0 | 28.182 | 6 | 5.1899 | 4.8581 | 4.8867 | 4.6154 | 0.24267 | 4.6758
10/15/09 | 4:42 | 0 | 18.452 | 0 | 2 | 0 | 60.298 | 60.052 | 32.517 | 32.228 | 40.813 | 25.289 | 4.725 | 2 | 0 | 60.052 | 58.235 | 45.67 | 23.121 | 0 | 0 | 55.417 | 36.818 | [5 empty] | 0 | 28.07 | 7 | 5.2205 | 4.8871 | 4.8879 | 4.6154 | 0.27174 | 5.2052
10/15/09 | 4:43 | 0 | 18.467 | 0 | 2 | 0 | 60.33 | 59.992 | 32.577 | 32.264 | 40.801 | 25.303 | 4.64 | 1 | 0 | 59.972 | 58.244 | 45.682 | 23.111 | 0 | 0 | 55.449 | 36.665 | [5 empty] | 0 | 28.066 | 8 | 5.2452 | 4.9106 | 4.8889 | 4.6154 | 0.29526 | 5.6292
10/15/09 | 4:44 | 1 | 18.434 | 0 | 2 | 0 | 60.278 | 59.808 | 32.732 | 32.233 | 41.004 | 25.32 | 4.706 | 2 | 0 | 59.919 | 58.238 | 45.698 | 23.199 | 0 | 0 | 55.466 | 36.517 | [5 empty] | 18.434 | 28.045 | 9 | 5.226 | 4.8924 | 4.8882 | 4.6154 | 0.27699 | 5.3003
10/15/09 | 4:45 | 0 | 18.467 | 0 | 2 | 0 | 60.284 | 59.858 | 32.952 | 32.36 | 41.131 | 25.374 | 4.665 | 1 | 0 | 59.858 | 58.29 | 45.614 | 23.016 | 0 | 0 | 55.382 | 36.407 | [5 empty] | 0 | 27.924 | 10 | 5.238 | 4.9037 | 4.8886 | 4.6154 | 0.28834 | 5.5049
10/15/09 | 4:46 | 0 | 18.434 | 0 | 2 | 0 | 60.3 | 59.851 | 33.156 | 32.522 | 41.334 | 25.392 | 4.681 | 2 | 0 | 59.785 | 58.215 | 45.675 | 23.008 | 0 | 0 | 55.466 | 36.328 | [5 empty] | 0 | 27.778 | 11 | 5.2333 | 4.8993 | 4.8884 | 4.6154 | 0.28391 | 5.4252
10/15/09 | 4:47 | 0 | 18.467 | 0 | 2 | 1 | 60.373 | 59.837 | 33.586 | 32.787 | 41.6 | 25.399 | 4.665 | 2 | 0 | 59.746 | 58.244 | 45.728 | 23.182 | 0 | 0 | 55.496 | 36.241 | [5 empty] | 0 | 27.586 | 12 | 5.238 | 4.9037 | 4.8886 | 4.6154 | 0.28834 | 5.5049
10/15/09 | 4:48 | 1 | 18.492 | 0 | 2 | 0 | 60.62 | 59.881 | 33.986 | 33.139 | 41.623 | 25.519 | 4.665 | 1 | 0 | 59.703 | 58.29 | 45.728 | 23.256 | 0 | 0 | 55.519 | 36.148 | [5 empty] | 18.492 | 27.481 | 0 | 5.238 | 4.9037 | 4.8886 | 4.6154 | 0.28834 | 5.5049
10/15/09 | 4:49 | 0 | 18.492 | 0 | 2 | 0 | 60.823 | 60.127 | 34.409 | 33.469 | 41.789 | 25.497 | 4.714 | 2 | 0 | 59.634 | 58.267 | 45.773 | 23.231 | 0 | 0 | 55.587 | 36.055 | [5 empty] | 0 | 27.354 | 1 | 5.2237 | 4.8902 | 2.8814 | 2.6087 | 2.2815 | 43.6755
10/15/09 | 4:50 | 0 | 18.434 | 0 | 2 | 0 | 61.063 | 60.232 | 34.825 | 33.885 | 42.298 | 25.512 | 4.706 | 1 | 0 | 59.538 | 58.238 | 45.721 | 23.128 | 0 | 0 | 55.533 | 35.952 | [5 empty] | 0 | 27.178 | 2 | 5.226 | 4.8924 | 2.8815 | 2.6087 | 2.2837 | 43.6984
10/15/09 | 4:51 | 0 | 18.459 | 0 | 2 | 0 | 61.667 | 60.435 | 35.129 | 34.237 | 42.437 | 25.512 | 4.681 | 2 | 0 | 59.47 | 58.238 | 45.766 | 23.104 | 0 | 0 | 55.466 | 35.883 | [5 empty] | 0 | 27.43 | 3 | 5.2333 | 4.8993 | 2.8818 | 2.6087 | 2.2906 | 43.7698
10/15/09 | 4:52 | 1 | 18.434 | 0 | 2 | 0 | 62.249 | 60.793 | 35.435 | 34.66 | 42.932 | 25.536 | 4.706 | 2 | 0 | 59.404 | 58.238 | 45.766 | 23.199 | 0 | 0 | 55.442 | 35.811 | [5 empty] | 18.434 | 27.589 | 4 | 5.226 | 4.8924 | 2.8815 | 2.6087 | 2.2837 | 43.6984
10/15/09 | 4:53 | 0 | 18.467 | 0 | 3 | 0 | 62.795 | 61.428 | 35.749 | 34.974 | 43.432 | 25.642 | 4.714 | 1 | 0 | 59.321 | 58.29 | 45.752 | 23.305 | 0 | 0 | 55.519 | 35.773 | [5 empty] | 0 | 27.821 | 5 | 5.2237 | 4.8902 | 2.8814 | 2.6087 | 2.2815 | 43.6755
10/15/09 | 4:54 | 0 | 18.409 | 0 | 2 | 0 | 63.011 | 61.891 | 35.835 | 35.201 | 43.707 | 25.632 | 4.732 | 2 | 0 | 59.246 | 58.26 | 45.812 | 23.128 | 0 | 0 | 55.442 | 35.67 | [5 empty] | 0 | 27.81 | 6 | 5.2184 | 4.8852 | 2.8812 | 2.6087 | 2.2765 | 43.6239
10/15/09 | 4:55 | 0 | 18.434 | 0 | 2 | 0 | 63.057 | 62.249 | 36 | 35.342 | 38.208 | 25.61 | 4.732 | 1 | 0 | 59.18 | 58.26 | 45.836 | 23.199 | 0 | 0 | 55.489 | 35.576 | [5 empty] | 0 | 27.715 | 7 | 5.2184 | 4.8852 | 2.8812 | 2.6087 | 2.2765 | 43.6239
10/15/09 | 4:56 | 0 | 18.434 | 0 | 2 | 0 | 47.623 | 62.519 | 36.165 | 35.553 | 30.354 | 25.656 | 4.784 | 1 | 0 | 59.112 | 58.238 | 45.812 | 23.393 | 0 | 0 | 55.442 | 35.459 | [5 empty] | 0 | 12.07 | 8 | 5.2033 | 4.8708 | 2.8805 | 2.6087 | 2.2621 | 43.4742
10/15/09 | 4:57 | 0 | 18.434 | 0 | 2 | 0 | 40.652 | 56.309 | 36.258 | 35.67 | 24.139 | 25.705 | 4.784 | 0 | 0 | 59.066 | 58.238 | 45.859 | 23.128 | 0 | 0 | 55.442 | 35.411 | [5 empty] | 0 | 4.982 | 9 | 5.2033 | 4.8708 | 2.8805 | 2.6087 | 2.2621 | 43.4742
10/15/09 | 4:58 | 0 | 18.434 | 1 | 2 | 0 | 38.421 | 44.757 | 36.306 | 35.742 | 21.78 | 25.777 | 4.706 | 0 | 0 | 59 | 58.238 | 45.859 | 23.248 | 0 | 0 | 55.51 | 35.388 | [5 empty] | 0 | 2.679 | 10 | 5.226 | 4.8924 | 2.8815 | 2.6087 | 2.2837 | 43.6984
10/15/09 | 4:59 | 0 | 18.429 | 0 | 2 | 0 | 37.497 | 40.317 | 36.206 | 35.83 | 19.292 | 25.796 | 4.701 | 0 | 0 | 58.95 | 58.21 | 45.831 | 23.17 | 0 | 0 | 55.461 | 35.289 | [5 empty] | 0 | 1.667 | 11 | 5.2275 | 4.8938 | 2.8815 | 2.6087 | 2.2851 | 43.7127
10/15/09 | 5:00 | 0 | 18.409 | 0 | 2 | 0 | 37.105 | 38.724 | 36.117 | 35.928 | 18.558 | 25.801 | 4.758 | 1 | 0 | 58.911 | 58.238 | 45.812 | 23.199 | 0 | 0 | 55.466 | 35.27 | [5 empty] | 0 | 1.177 | 12 | 5.2109 | 4.878 | 2.8809 | 2.6087 | 2.2693 | 43.5492
10/15/09 | 5:01 | 0 | 18.409 | 0 | 2 | 0 | 36.823 | 37.904 | 35.883 | 35.883 | 17.522 | 25.801 | 4.732 | 0 | 0 | 58.819 | 58.26 | 45.766 | 23.008 | 0 | 0 | 55.442 | 35.177 | [5 empty] | 0 | 0.94 | 13 | 5.2184 | 4.8852 | 2.8812 | 2.6087 | 2.2765 | 43.6239
10/15/09 | 5:02 | 0 | 18.409 | 0 | 2 | 0 | 36.586 | 37.433 | 35.694 | 35.765 | 15.991 | 25.85 | 4.732 | 0 | 0 | 58.708 | 58.238 | 45.766 | 23.224 | 0 | 0 | 55.466 | 35.084 | [5 empty] | 0 | 0.821 | 14 | 5.2184 | 4.8852 | 2.8812 | 2.6087 | 2.2765 | 43.6239
10/15/09 | 5:03 | 0 | 18.417 | 0 | 2 | 0 | 36.313 | 37.04 | 35.419 | 35.466 | 15.777 | 25.784 | 4.714 | 0 | 0 | 58.605 | 58.201 | 45.682 | 23.087 | 0 | 0 | 55.428 | 35.019 | [5 empty] | 0 | 0.847 | 15 | 5.2237 | 4.8902 | 2.8814 | 2.6087 | 2.2815 | 43.6755
10/15/09 | 5:04 | 0 | 18.417 | 0 | 2 | 0 | 36.007 | 36.758 | 35.115 | 35.184 | 15.43 | 25.713 | 4.74 | 0 | 0 | 58.516 | 58.155 | 45.637 | 23.013 | 0 | 0 | 55.405 | 34.998 | [5 empty] | 0 | 0.823 | 16 | 5.2161 | 4.883 | 2.8811 | 2.6087 | 2.2743 | 43.6009
10/15/09 | 5:05 | 1 | 18.417 | 0 | 3 | 0 | 36.148 | 36.407 | 34.691 | 34.902 | 35.184 | 25.688 | 4.74 | 0 | 0 | 58.402 | 58.135 | 45.614 | 23.182 | 0 | 0 | 55.382 | 34.926 | [5 empty] | 18.417 | 1.246 | 17 | 5.2161 | 4.883 | 2.8811 | 2.6087 | 2.2743 | 43.6009
10/15/09 | 5:06 | 0 | 18.417 | 0 | 2 | 0 | 56.318 | 36.076 | 34.244 | 34.55 | 36.124 | 25.593 | 4.714 | 0 | 0 | 58.336 | 58.112 | 45.637 | 23.182 | 0 | 0 | 55.382 | 34.878 | [5 empty] | 0 | 21.768 | 18 | 5.2237 | 4.8902 | 2.8814 | 2.6087 | 2.2815 | 43.6755
10/15/09 | 5:07 | 0 | 18.417 | 0 | 2 | 0 | 60.218 | 48.09 | 33.845 | 34.151 | 36.337 | 25.544 | 4.714 | 2 | 0 | 58.247 | 58.089 | 45.614 | 23.158 | 0 | 0 | 55.382 | 34.809 | [5 empty] | 0 | 26.067 | 19 | 5.2237 | 4.8902 | 2.8814 | 2.6087 | 2.2815 | 43.6755
10/15/09 | 5:08 | 0 | 18.417 | 0 | 2 | 0 | 60.757 | 57.754 | 33.562 | 33.775 | 36.148 | 25.472 | 4.688 | 2 | 0 | 58.135 | 58.066 | 45.59 | 23.087 | 0 | 0 | 55.291 | 34.761 | [5 empty] | 0 | 26.982 | 20 | 5.2313 | 4.8974 | 2.8817 | 2.6087 | 2.2887 | 43.7498
10/15/09 | 5:09 | 1 | 18.417 | 0 | 2 | 0 | 60.891 | 59.479 | 33.352 | 33.469 | 36.524 | 25.472 | 4.714 | 1 | 0 | 58.066 | 58.066 | 45.637 | 23.062 | 0 | 0 | 55.312 | 34.715 | [5 empty] | 18.417 | 27.422 | 21 | 5.2237 | 4.8902 | 2.8814 | 2.6087 | 2.2815 | 43.6755
10/15/09 | 5:10 | 0 | 18.417 | 0 | 2 | 1 | 61.496 | 59.86 | 33.328 | 33.187 | 37.37 | 25.423 | 4.74 | 2 | 0 | 58 | 58.066 | 45.705 | 23.111 | 0 | 0 | 55.244 | 34.668 | [5 empty] | 0 | 28.309 | 22 | 5.2161 | 4.883 | 2.8811 | 2.6087 | 2.2743 | 43.6009
10/15/09 | 5:11 | 0 | 18.417 | 0 | 2 | 0 | 62.551 | 60.175 | 33.304 | 33.118 | 37.839 | 25.448 | 4.763 | 1 | 0 | 57.955 | 58.066 | 45.682 | 23.136 | 0 | 0 | 55.267 | 34.598 | [5 empty] | 0 | 29.433 | 0 | 5.2094 | 4.8766 | 2.8808 | 2.6087 | 2.2679 | 43.5348
10/15/09 | 5:12 | 0 | 18.417 | 0 | 2 | 0 | 63.582 | 60.823 | 33.4 | 33.118 | 32.049 | 25.374 | 4.866 | 2 | 0 | 57.977 | 58.044 | 45.705 | 23.207 | 0 | 0 | 55.291 | 34.55 | [5 empty] | 0 | 30.464 | 1 | 5.1794 | 4.8481 | 2.8796 | 2.6087 | 2.2394 | 43.2364
10/15/09 | 5:13 | 0 | 18.417 | 0 | 1 | 0 | 48.41 | 61.811 | 33.421 | 33.118 | 26.868 | 25.399 | 4.892 | 1 | 0 | 57.977 | 58.044 | 45.728 | 22.967 | 0 | 0 | 55.267 | 34.502 | [5 empty] | 0 | 15.292 | 2 | 5.1718 | 4.8409 | 2.8793 | 2.6087 | 2.2322 | 43.1606
10/15/09 | 5:14 | 0 | 18.442 | 0 | 2 | 0 | 39.602 | 60.757 | 33.493 | 33.163 | 24.244 | 25.374 | 4.967 | 0 | 0 | 58.021 | 58.066 | 45.819 | 23.182 | 0 | 0 | 55.312 | 34.479 | [5 empty] | 0 | 6.439 | 3 | 5.15 | 4.8201 | 2.8784 | 2.6087 | 2.2114 | 42.9405
10/15/09 | 5:15 | 0 | 18.417 | 0 | 1 | 0 | 36.617 | 48.548 | 33.562 | 33.118 | 22.653 | 25.423 | 5.067 | 0 | 0 | 58.066 | 58.066 | 45.796 | 23.182 | 0 | 0 | 55.335 | 34.457 | [5 empty] | 0 | 3.499 | 4 | 5.1209 | 4.7925 | 2.8772 | 2.6087 | 2.1838 | 42.6441
10/15/09 | 5:16 | 0 | 18.366 | 0 | 2 | 0 | 35.397 | 40.707 | 33.658 | 33.211 | 20.556 | 25.472 | 5.067 | 0 | 0 | 58.066 | 58.112 | 45.775 | 23.182 | 0 | 0 | 55.335 | 34.409 | [5 empty] | 0 | 2.186 | 5 | 5.1209 | 4.7925 | 2.8772 | 2.6087 | 2.1838 | 42.6441
10/15/09 | 5:17 | 0 | 18.417 | 0 | 2 | 0 | 34.785 | 37.605 | 33.634 | 33.28 | 19.799 | 25.448 | 5.041 | 0 | 0 | 58.089 | 58.066 | 45.796 | 23.136 | 0 | 0 | 55.358 | 34.361 | [5 empty] | 0 | 1.505 | 6 | 5.1285 | 4.7997 | 2.8775 | 2.6087 | 2.191 | 42.7215
10/15/09 | 5:18 | 0 | 18.392 | 0 | 2 | 0 | 34.409 | 36.172 | 33.517 | 33.376 | 18.565 | 25.472 | 5.018 | 0 | 0 | 58.021 | 58.066 | 45.705 | 23.256 | 0 | 0 | 55.449 | 34.316 | [5 empty] | 0 | 1.033 | 7 | 5.1352 | 4.806 | 2.8778 | 2.6087 | 2.1973 | 42.7898
10/15/09 | 5:19 | 0 | 18.361 | 0 | 1 | 0 | 34.17 | 35.368 | 33.371 | 33.347 | 18.266 | 25.443 | 5.036 | 1 | 0 | 57.973 | 58.062 | 45.677 | 23.226 | 0 | 0 | 55.4 | 34.239 | [5 empty] | 0 | 0.823 | 8 | 5.1299 | 4.801 | 2.8776 | 2.6087 | 2.1923 | 42.7364
10/15/09 | 5:20 | 0 | 18.442 | 0 | 2 | 0 | 34.034 | 34.878 | 33.376 | 33.304 | 17.605 | 25.399 | 5.041 | 0 | 0 | 57.955 | 58.044 | 45.682 | 23.062 | 0 | 0 | 55.405 | 34.22 | [5 empty] | 0 | 0.73 | 9 | 5.1285 | 4.7997 | 2.8775 | 2.6087 | 2.191 | 42.7215
10/15/09 | 5:21 | 0 | 18.417 | 0 | 2 | 0 | 33.845 | 34.55 | 33.352 | 33.211 | 16.813 | 25.328 | 5.093 | 0 | 0 | 57.909 | 58 | 45.661 | 23.062 | 0 | 0 | 55.382 | 34.199 | [5 empty] | 0 | 0.634 | 10 | 5.1133 | 4.7853 | 2.8769 | 2.6087 | 2.1766 | 42.5665
10/15/09 | 5:22 | 0 | 18.387 | 0 | 2 | 0 | 33.629 | 34.287 | 33.816 | 33.182 | 31.271 | 25.32 | 5.088 | 0 | 0 | 57.815 | 57.993 | 45.632 | 22.937 | 0 | 0 | 55.33 | 34.146 | [5 empty] | 0 | 0.447 | 11 | 5.1148 | 4.7866 | 2.877 | 2.6087 | 2.1779 | 42.5815
10/15/09 | 5:23 | 1 | 18.414 | 0 | 2 | 0 | 53.57 | 34.055 | 34.103 | 33.467 | 34.947 | 25.252 | 5.065 | 0 | 0 | 57.774 | 57.977 | 45.611 | 23.013 | 0 | 0 | 55.312 | 34.125 | [5 empty] | 18.414 | 20.103 | 12 | 5.1215 | 4.793 | 2.8772 | 2.6087 | 2.1843 | 42.6501
10/15/09 | 5:24 | 0 | 18.389 | 0 | 2 | 0 | 59.164 | 41.48 | 33.962 | 33.89 | 35.16 | 25.205 | 5.09 | 2 | 0 | 57.708 | 57.955 | 45.59 | 22.989 | 0 | 0 | 55.267 | 34.103 | [5 empty] | 0 | 25.274 | 13 | 5.1142 | 4.7861 | 2.8769 | 2.6087 | 2.1774 | 42.5755
10/15/09 | 5:25 | 0 | 18.439 | 0 | 3 | 0 | 60.084 | 55.657 | 33.656 | 33.914 | 36.029 | 25.132 | 5.065 | 1 | 0 | 57.685 | 57.932 | 45.59 | 23.06 | 0 | 0 | 55.267 | 34.103 | [5 empty] | 0 | 26.17 | 14 | 5.1215 | 4.793 | 2.8772 | 2.6087 | 2.1843 | 42.6501
10/15/09 | 5:26 | 1 | 18.439 | 0 | 2 | 0 | 60.533 | 58.605 | 33.326 | 33.584 | 36.383 | 25.107 | 4.99 | 2 | 0 | 57.617 | 57.932 | 45.658 | 23.229 | 0 | 0 | 55.288 | 34.055 | [5 empty] | 18.439 | 26.949 | 15 | 5.1433 | 4.8138 | 2.8781 | 2.6087 | 2.2051 | 42.8726
10/15/09 | 5:27 | 0 | 18.414 | 0 | 2 | 0 | 60.668 | 59.321 | 33.067 | 33.208 | 36.71 | 25.156 | 4.938 | 1 | 0 | 57.551 | 57.955 | 45.658 | 23.253 | 0 | 0 | 55.312 | 33.983 | [5 empty] | 0 | 27.46 | 16 | 5.1585 | 4.8282 | 2.8787 | 2.6087 | 2.2195 | 43.0258
10/15/09 | 5:28 | 0 | 18.409 | 0 | 2 | 0 | 60.976 | 59.675 | 32.945 | 32.828 | 36.988 | 25.127 | 4.907 | 2 | 0 | 57.569 | 57.904 | 45.7 | 23.175 | 0 | 0 | 55.239 | 33.933 | [5 empty] | 0 | 28.148 | 17 | 5.1675 | 4.8367 | 2.8791 | 2.6087 | 2.228 | 43.1167
10/15/09 | 5:29 | 0 | 18.414 | 0 | 2 | 0 | 61.384 | 60.084 | 32.926 | 32.692 | 37.581 | 25.156 | 4.964 | 2 | 0 | 57.596 | 57.932 | 45.773 | 23.109 | 0 | 0 | 55.244 | 33.938 | [5 empty] | 0 | 28.692 | 18 | 5.1509 | 4.821 | 2.8784 | 2.6087 | 2.2123 | 42.9493
10/15/09 | 5:30 | 1 | 18.439 | 0 | 2 | 0 | 61.877 | 60.376 | 32.881 | 32.668 | 38.425 | 25.181 | 5.039 | 1 | 0 | 57.617 | 57.932 | 45.773 | 22.89 | 0 | 0 | 55.221 | 33.914 | [5 empty] | 18.439 | 29.209 | 19 | 5.129 | 4.8002 | 2.8775 | 2.6087 | 2.1915 | 42.7274
10/15/09 | 5:31 | 0 | 18.409 | 0 | 1 | 0 | 62.074 | 60.796 | 32.897 | 32.546 | 39.313 | 25.127 | 5.059 | 2 | 0 | 57.658 | 57.904 | 45.791 | 23.271 | 0 | 0 | 55.284 | 33.861 | [5 empty] | 0 | 29.528 | 20 | 5.1232 | 4.7947 | 2.8773 | 2.6087 | 2.186 | 42.668
10/15/09 | 5:32 | 0 | 18.389 | 0 | 2 | 0 | 62.124 | 61.273 | 32.998 | 32.575 | 39.954 | 25.227 | 5.09 | 2 | 0 | 57.685 | 57.977 | 45.796 | 23.158 | 0 | 0 | 55.335 | 33.866 | [5 empty] | 0 | 29.549 | 21 | 5.1142 | 4.7861 | 2.8769 | 2.6087 | 2.1774 | 42.5755
10/15/09 | 5:33 | 0 | 18.359 | 0 | 2 | 1 | 62.074 | 61.423 | 32.993 | 32.594 | 40.631 | 25.176 | 5.059 | 1 | 0 | 57.701 | 57.971 | 45.768 | 22.886 | 0 | 0 | 55.284 | 33.837 | [5 empty] | 0 | 29.48 | 22 | 5.1232 | 4.7947 | 2.8773 | 2.6087 | 2.186 | 42.668
10/15/09 | 5:34 | 1 | 18.359 | 0 | 2 | 0 | 62.007 | 61.469 | 33.086 | 32.639 | 41.289 | 25.247 | 5.111 | 2 | 0 | 57.747 | 57.971 | 45.815 | 22.886 | 0 | 0 | 55.307 | 33.837 | [5 empty] | 18.359 | 29.368 | 0 | 5.1081 | 4.7803 | 2.8767 | 2.6087 | 2.1716 | 42.5127
10/15/09 | 5:35 | 0 | 18.409 | 0 | 2 | 0 | 61.873 | 61.469 | 33.204 | 32.687 | 41.451 | 25.247 | 5.16 | 2 | 0 | 57.815 | 57.95 | 45.859 | 23.15 | 0 | 0 | 55.284 | 33.837 | [5 empty] | 0 | 29.186 | 1 | 5.0938 | 4.7667 | 2.8761 | 2.6087 | 2.158 | 42.3655
10/15/09 | 5:36 | 0 | 18.409 | 0 | 2 | 0 | 61.918 | 61.357 | 33.369 | 32.735 | 41.97 | 25.247 | 5.186 | 1 | 0 | 57.836 | 57.95 | 45.838 | 23.271 | 0 | 0 | 55.307 | 33.837 | [5 empty] | 0 | 29.183 | 2 | 5.0862 | 4.7595 | 2.8758 | 2.6087 | 2.1508 | 42.2871
10/15/09 | 5:37 | 1 | 18.414 | 1 | 2 | 0 | 61.989 | 61.362 | 33.68 | 32.902 | 42.14 | 25.396 | 5.242 | 2 | 0 | 57.909 | 57.998 | 45.91 | 23.278 | 0 | 0 | 55.358 | 33.821 | [5 empty] | 18.414 | 29.087 | 3 | 5.0699 | 4.744 | 2.8751 | 2.6087 | 2.1353 | 42.1173
10/15/09 | 5:38 | 0 | 18.384 | 0 | 2 | 0 | 61.873 | 61.446 | 34.12 | 33.11 | 42.463 | 25.392 | 5.211 | 1 | 0 | 57.95 | 57.971 | 45.882 | 23.104 | 0 | 0 | 55.33 | 33.792 | [5 empty] | 0 | 28.763 | 4 | 5.079 | 4.7526 | 2.8755 | 2.6087 | 2.1439 | 42.2114
10/15/09 | 5:39 | 0 | 18.351 | 0 | 2 | 0 | 62.044 | 61.394 | 34.653 | 33.503 | 42.807 | 25.384 | 5.227 | 2 | 0 | 57.941 | 57.987 | 45.875 | 23.263 | 0 | 0 | 55.3 | 33.761 | [5 empty] | 0 | 28.541 | 5 | 5.0743 | 4.7482 | 2.8753 | 2.6087 | 2.1395 | 42.1629
10/15/09 | 5:40 | 0 | 18.384 | 0 | 2 | 0 | 62.119 | 61.403 | 35.342 | 34.05 | 42.956 | 25.392 | 5.338 | 2 | 0 | 58.016 | 57.971 | 45.929 | 23.344 | 0 | 0 | 55.307 | 33.792 | [5 empty] | 0 | 28.069 | 6 | 5.042 | 4.7174 | 2.874 | 2.6087 | 2.1087 | 41.8238
10/15/09 | 5:41 | 1 | 18.384 | 0 | 2 | 0 | 62.432 | 61.558 | 35.907 | 34.636 | 43.52 | 25.487 | 5.312 | 1 | 0 | 58.039 | 58.016 | 45.906 | 23.56 | 0 | 0 | 55.354 | 33.768 | [5 empty] | 18.384 | 27.796 | 7 | 5.0495 | 4.7246 | 2.8743 | 2.6087 | 2.1159 | 41.9036
10/15/09 | 5:42 | 0 | 18.351 | 0 | 3 | 0 | 62.763 | 61.663 | 36.299 | 35.122 | 43.724 | 25.504 | 5.178 | 2 | 0 | 58.032 | 57.987 | 45.899 | 23.192 | 0 | 0 | 55.277 | 33.737 | [5 empty] | 0 | 27.641 | 8 | 5.0886 | 4.7617 | 2.8759 | 2.6087 | 2.153 | 42.3112
10/15/09 | 5:43 | 0 | 18.384 | 0 | 2 | 0 | 63.158 | 62.014 | 36.691 | 35.658 | 43.999 | 25.475 | 5.199 | 2 | 0 | 58.069 | 57.98 | 45.983 | 23.403 | 0 | 0 | 55.246 | 33.754 | [5 empty] | 0 | 27.5 | 9 | 5.0825 | 4.7559 | 2.8756 | 2.6087 | 2.1472 | 42.2477
10/15/09 | 5:44 | 0 | 18.311 | 0 | 2 | 0 | 63.529 | 62.272 | 36.94 | 35.907 | 41.499 | 25.49 | 5.088 | 1 | 0 | 58.037 | 57.925 | 45.95 | 23.273 | 0 | 0 | 55.214 | 33.672 | [5 empty] | 0 | 27.622 | 10 | 5.1148 | 4.7866 | 2.877 | 2.6087 | 2.1779 | 42.5815
10/15/09 | 5:45 | 0 | 18.344 | 0 | 2 | 0 | 50.865 | 62.706 | 37.136 | 36.289 | 32.766 | 25.544 | 5.095 | 1 | 0 | 58.044 | 57.932 | 45.98 | 23.256 | 0 | 0 | 55.244 | 33.658 | [5 empty] | 0 | 14.576 | 11 | 5.1127 | 4.7847 | 2.8769 | 2.6087 | 2.176 | 42.5605
10/15/09 | 5:46 | 0 | 18.336 | 0 | 2 | 0 | 41.992 | 59.023 | 37.246 | 36.469 | 28.138 | 25.561 | 4.962 | 0 | 0 | 58.037 | 57.925 | 45.973 | 23.177 | 0 | 0 | 55.214 | 33.627 | [5 empty] | 0 | 5.523 | 12 | 5.1515 | 4.8215 | 2.8784 | 2.6087 | 2.2128 | 42.9552
10/15/09 | 5:47 | 0 | 18.336 | 0 | 2 | 0 | 39.337 | 46.454 | 37.387 | 36.61 | 25.345 | 25.61 | 5.01 | 1 | 0 | 58.06 | 57.902 | 45.973 | 23.177 | 0 | 0 | 55.167 | 33.603 | [5 empty] | 0 | 2.727 | 13 | 5.1375 | 4.8082 | 2.8779 | 2.6087 | 2.1995 | 42.8135
10/15/09 | 5:48 | 0 | 18.319 | 0 | 2 | 0 | 38.404 | 41.296 | 37.464 | 36.806 | 24.124 | 25.642 | 5.018 | 0 | 0 | 58.089 | 57.932 | 46.004 | 23.136 | 0 | 0 | 55.197 | 33.634 | [5 empty] | 0 | 1.598 | 14 | 5.1352 | 4.806 | 2.8778 | 2.6087 | 2.1973 | 42.7898
10/15/09 | 5:49 | 0 | 18.286 | 0 | 2 | 0 | 37.904 | 39.502 | 37.363 | 36.868 | 22.864 | 25.61 | 5.062 | 0 | 0 | 58.014 | 57.902 | 45.973 | 23.177 | 0 | 0 | 55.19 | 33.627 | [5 empty] | 0 | 1.036 | 15 | 5.1223 | 4.7938 | 2.8773 | 2.6087 | 2.1851 | 42.659
10/15/09 | 5:50 | 0 | 18.344 | 0 | 2 | 0 | 37.698 | 38.734 | 37.16 | 36.971 | 21.787 | 25.544 | 5.17 | 0 | 0 | 57.998 | 57.909 | 45.98 | 23.231 | 0 | 0 | 55.244 | 33.586 | [5 empty] | 0 | 0.727 | 16 | 5.0909 | 4.7639 | 2.876 | 2.6087 | 2.1552 | 42.3353
10/15/09 | 5:51 | 0 | 18.336 | 0 | 2 | 0 | 37.528 | 38.256 | 36.847 | 36.775 | 20.598 | 25.585 | 5.137 | 0 | 0 | 57.879 | 57.879 | 45.927 | 23.248 | 0 | 0 | 55.214 | 33.555 | [5 empty] | 0 | 0.753 | 17 | 5.1005 | 4.7731 | 2.8764 | 2.6087 | 2.1644 | 42.4347
10/15/09 | 5:52 | 0 | 18.286 | 0 | 2 | 0 | 37.315 | 37.928 | 36.588 | 36.493 | 19.644 | 25.512 | 5.062 | 0 | 0 | 57.856 | 57.879 | 45.882 | 23.153 | 0 | 0 | 55.144 | 33.534 | [5 empty] | 0 | 0.822 | 18 | 5.1223 | 4.7938 | 2.8773 | 2.6087 | 2.1851 | 42.659
10/15/09 | 5:53 | 0 | 18.286 | 0 | 3 | 0 | 36.964 | 37.715 | 36.375 | 36.282 | 19.199 | 25.49 | 4.985 | 0 | 0 | 57.767 | 57.813 | 45.903 | 23.008 | 0 | 0 | 55.167 | 33.51 | [5 empty] | 0 | 0.682 | 19 | 5.1448 | 4.8152 | 2.8782 | 2.6087 | 2.2065 | 42.8874
10/15/09 | 5:54 | 0 | 18.311 | 0 | 2 | 0 | 36.658 | 37.387 | 36.093 | 36.093 | 33.156 | 25.465 | 4.962 | 0 | 0 | 57.699 | 57.834 | 45.836 | 23.104 | 0 | 0 | 55.19 | 33.486 | [5 empty] | 0 | 0.565 | 20 | 5.1515 | 4.8215 | 2.8784 | 2.6087 | 2.2128 | 42.9552
10/15/09 | 5:55 | 1 | 18.344 | 0 | 2 | 0 | 54.212 | 37.064 | 35.701 | 35.89 | 37.277 | 25.448 | 5.044 | 0 | 0 | 57.685 | 57.797 | 45.889 | 22.871 | 0 | 0 | 55.197 | 33.493 | [5 empty] | 18.344 | 18.322 | 21 | 5.1276 | 4.7988 | 2.8775 | 2.6087 | 2.1901 | 42.7126
10/15/09 | 5:56 | 0 | 18.311 | 0 | 2 | 1 | 59.785 | 44.596 | 35.177 | 35.553 | 37.787 | 25.392 | 5.114 | 2 | 0 | 57.587 | 57.767 | 45.836 | 23.008 | 0 | 0 | 55.19 | 33.438 | [5 empty] | 0 | 24.232 | 22 | 5.1072 | 4.7794 | 2.8767 | 2.6087 | 2.1707 | 42.5037
10/15/09 | 5:57 | 0 | 18.286 | 0 | 3 | 0 | 60.593 | 56.982 | 34.708 | 35.108 | 37.973 | 25.32 | 5.162 | 1 | 0 | 57.521 | 57.745 | 45.836 | 23.079 | 0 | 0 | 55.167 | 33.462 | [5 empty] | 0 | 25.485 | 0 | 5.0932 | 4.7662 | 2.8761 | 2.6087 | 2.1575 | 42.3595
10/15/09 | 5:58 | 1 | 18.311 | 0 | 2 | 0 | 60.771 | 59.292 | 34.354 | 34.684 | 38.421 | 25.296 | 5.162 | 2 | 0 | 57.453 | 57.745 | 45.859 | 23.153 | 0 | 0 | 55.167 | 33.462 | [5 empty] | 18.311 | 26.087 | 1 | 5.0932 | 4.7662 | 2.8761 | 2.6087 | 2.1575 | 42.3595
10/15/09 | 5:59 | 0 | 18.311 | 0 | 2 | 0 | 61.129 | 59.762 | 34.213 | 34.309 | 38.397 | 25.271 | 5.137 | 1 | 0 | 57.409 | 57.722 | 45.882 | 23.248 | 0 | 0 | 55.19 | 33.462 | [5 empty] | 0 | 26.82 | 2 | 5.1005 | 4.7731 | 2.8764 | 2.6087 | 2.1644 | 42.4347
10/15/09 | 6:00 | 0 | 18.336 | 0 | 2 | 0 | 61.914 | 60.031 | 34.144 | 34.05 | 39.031 | 25.271 | 5.114 | 2 | 0 | 57.409 | 57.745 | 45.903 | 23.224 | 0 | 0 | 55.144 | 33.438 | [5 empty] | 0 | 27.864 | 3 | 5.1072 | 4.7794 | 2.8767 | 2.6087 | 2.1707 | 42.5037
10/15/09 | 6:01 | 0 | 18.286 | 0 | 1 | 0 | 62.229 | 60.524 | 33.933 | 33.979 | 31.943 | 25.296 | 5.01 | 1 | 0 | 57.432 | 57.722 | 45.95 | 23.055 | 0 | 0 | 55.123 | 33.414 | [5 empty] | 0 | 28.25 | 4 | 5.1375 | 4.8082 | 2.8779 | 2.6087 | 2.1995 | 42.8135
10/15/09 | 6:02 | 0 | 18.311 | 0 | 2 | 0 | 46.111 | 61.444 | 33.792 | 33.837 | 25.97 | 25.271 | 5.01 | 1 | 0 | 57.475 | 57.722 | 45.95 | 23.079 | 0 | 0 | 55.144 | 33.393 | [5 empty] | 0 | 12.274 | 5 | 5.1375 | 4.8082 | 2.8779 | 2.6087 | 2.1995 | 42.8135
10/15/09 | 6:03 | 0 | 18.336 | 0 | 2 | 0 | 39.081 | 57.3 | 33.84 | 33.605 | 21.13 | 25.271 | 4.985 | 0 | 0 | 57.523 | 57.726 | 45.952 | 23.273 | 0 | 0 | 55.148 | 33.393 | [5 empty] | 0 | 5.476 | 6 | 5.1448 | 4.8152 | 2.8782 | 2.6087 | 2.2065 | 42.8874
10/15/09 | 6:04 | 0 | 18.296 | 0 | 2 | 0 | 36.646 | 45.068 | 33.802 | 33.474 | 19.309 | 25.33 | 4.943 | 0 | 0 | 57.578 | 57.735 | 45.985 | 23.089 | 0 | 0 | 55.158 | 33.426 | [5 empty] | 0 | 3.172 | 7 | 5.157 | 4.8268 | 2.8787 | 2.6087 | 2.2181 | 43.0111
10/15/09 | 6:05 | 0 | 18.291 | 0 | 2 | 0 | 35.466 | 39.507 | 33.845 | 33.515 | 16.959 | 25.35 | 4.864 | 1 | 0 | 57.573 | 57.708 | 45.91 | 23.182 | 0 | 0 | 55.06 | 33.373 | [5 empty] | 0 | 1.951 | 8 | 5.18 | 4.8486 | 2.8796 | 2.6087 | 2.2399 | 43.2422
10/15/09 | 6:06 | 0 | 18.316 | 0 | 1 | 0 | 34.854 | 37.182 | 33.749 | 33.562 | 15.749 | 25.374 | 4.864 | 0 | 0 | 57.573 | 57.731 | 45.91 | 23.204 | 0 | 0 | 55.039 | 33.35 | [5 empty] | 0 | 1.292 | 9 | 5.18 | 4.8486 | 2.8796 | 2.6087 | 2.2399 | 43.2422
10/15/09 | 6:07 | 0 | 18.346 | 0 | 2 | 0 | 34.577 | 35.988 | 33.591 | 33.615 | 15.335 | 25.355 | 4.843 | 0 | 0 | 57.578 | 57.781 | 45.917 | 23.187 | 0 | 0 | 55.043 | 33.402 | [5 empty] | 0 | 0.962 | 10 | 5.1861 | 4.8545 | 2.8798 | 2.6087 | 2.2458 | 43.3033
10/15/09 | 6:08 | 0 | 18.316 | 0 | 2 | 0 | 34.29 | 35.301 | 33.474 | 33.474 | 15.78 | 25.306 | 4.792 | 0 | 0 | 57.555 | 57.713 | 45.847 | 22.922 | 0 | 0 | 55.02 | 33.378 | [5 empty] | 0 | 0.816 | 11 | 5.201 | 4.8686 | 2.8805 | 2.6087 | 2.2599 | 43.4511
10/15/09 | 6:09 | 0 | 18.316 | 0 | 2 | 0 | 34.079 | 34.902 | 33.304 | 33.328 | 15.847 | 25.23 | 4.812 | 0 | 0 | 57.462 | 57.662 | 45.773 | 22.795 | 0 | 0 | 54.968 | 33.304 | [5 empty] | 0 | 0.751 | 12 | 5.1951 | 4.863 | 2.8802 | 2.6087 | 2.2543 | 43.3933
10/15/09 | 6:10 | 0 | 18.346 | 0 | 2 | 0 | 33.897 | 34.601 | 33.591 | 33.237 | 15.606 | 25.259 | 4.943 | 0 | 0 | 57.443 | 57.69 | 45.824 | 22.922 | 0 | 0 | 55.02 | 33.285 | [5 empty] | 0 | 0.66 | 13 | 5.157 | 4.8268 | 2.8787 | 2.6087 | 2.2181 | 43.0111
10/15/09 | 6:11 | 0 | 18.339 | 0 | 3 | 0 | 36.029 | 34.29 | 33.89 | 33.232 | 34.127 | 25.156 | 4.887 | 0 | 0 | 57.393 | 57.619 | 45.752 | 22.989 | 0 | 0 | 54.968 | 33.256 | [5 empty] | 0 | 2.797 | 14 | 5.1733 | 4.8423 | 2.8793 | 2.6087 | 2.2336 | 43.1752
10/15/09 | 6:12 | 1 | 18.291 | 0 | 2 | 0 | 55.909 | 34.196 | 33.89 | 33.586 | 34.385 | 25.085 | 4.838 | 1 | 0 | 57.304 | 57.619 | 45.682 | 23.084 | 0 | 0 | 54.968 | 33.256 | [5 empty] | 18.291 | 22.323 | 15 | 5.1876 | 4.8558 | 2.8799 | 2.6087 | 2.2471 | 43.3179
10/15/09 | 6:13 | 0 | 18.316 | 0 | 2 | 0 | 59.479 | 49.052 | 33.562 | 33.704 | 35.725 | 25.061 | 4.864 | 1 | 0 | 57.281 | 57.573 | 45.682 | 22.915 | 0 | 0 | 54.992 | 33.256 | [5 empty] | 0 | 25.775 | 16 | 5.18 | 4.8486 | 2.8796 | 2.6087 | 2.2399 | 43.2422
10/15/09 | 6:14 | 0 | 18.291 | 0 | 2 | 0 | 60.084 | 57.081 | 33.139 | 33.467 | 36.194 | 25.061 | 4.838 | 2 | 0 | 57.215 | 57.551 | 45.705 | 23.038 | 0 | 0 | 55.015 | 33.208 | [5 empty] | 0 | 26.617 | 17 | 5.1876 | 4.8558 | 2.8799 | 2.6087 | 2.2471 | 43.3179
10/15/09 | 6:15 | 1 | 18.316 | 0 | 2 | 0 | 60.33 | 58.806 | 32.857 | 33.046 | 36.1 | 25.036 | 4.786 | 2 | 0 | 57.17 | 57.551 | 45.728 | 23.182 | 0 | 0 | 54.992 | 33.187 | [5 empty] | 18.316 | 27.284 | 18 | 5.2027 | 4.8702 | 2.8805 | 2.6087 | 2.2615 | 43.4684
10/15/09 | 6:16 | 0 | 18.316 | 0 | 2 | 0 | 60.421 | 59.278 | 32.685 | 32.661 | 36.634 | 24.98 | 4.678 | 1 | 0 | 57.117 | 57.521 | 45.742 | 23.172 | 0 | 0 | 54.961 | 33.201 | [5 empty] | 0 | 27.76 | 19 | 5.2342 | 4.9001 | 2.8818 | 2.6087 | 2.2914 | 43.7784
10/15/09 | 6:17 | 0 | 18.316 | 0 | 2 | 0 | 60.891 | 59.636 | 32.668 | 32.505 | 36.923 | 25.011 | 4.737 | 2 | 0 | 57.147 | 57.528 | 45.796 | 23.133 | 0 | 0 | 55.015 | 33.187 | [5 empty] | 0 | 28.386 | 20 | 5.217 | 4.8838 | 2.8811 | 2.6087 | 2.2751 | 43.6095
10/15/09 | 6:18 | 0 | 18.316 | 0 | 2 | 0 | 61.072 | 59.883 | 32.598 | 32.407 | 37.488 | 25.061 | 4.812 | 2 | 0 | 57.192 | 57.528 | 45.819 | 23.109 | 0 | 0 | 54.945 | 33.208 | [5 empty] | 0 | 28.665 | 21 | 5.1951 | 4.863 | 2.8802 | 2.6087 | 2.2543 | 43.3933
10/15/09 | 6:19 | 1 | 18.283 | 1 | 2 | 1 | 61.444 | 60.211 | 32.637 | 32.353 | 38.136 | 25.053 | 4.779 | 1 | 0 | 57.229 | 57.521 | 45.836 | 22.932 | 0 | 0 | 54.938 | 33.225 | [5 empty] | 18.283 | 29.091 | 22 | 5.2048 | 4.8722 | 2.8806 | 2.6087 | 2.2635 | 43.4886
10/15/09 | 6:20 | 0 | 18.283 | 0 | 2 | 0 | 61.558 | 60.526 | 32.685 | 32.328 | 38.7 | 25.029 | 4.678 | 2 | 0 | 57.252 | 57.475 | 45.766 | 23.15 | 0 | 0 | 54.938 | 33.201 | [5 empty] | 0 | 29.23 | 0 | 5.2342 | 4.9001 | 2.8818 | 2.6087 | 2.2914 | 43.7784
10/15/09 | 6:21 | 0 | 18.291 | 0 | 2 | 0 | 61.565 | 60.891 | 32.929 | 32.48 | 39.696 | 25.11 | 4.686 | 1 | 0 | 57.373 | 57.551 | 45.889 | 23.109 | 0 | 0 | 54.945 | 33.208 | [5 empty] | 0 | 29.085 | 1 | 5.2318 | 4.8979 | 4.8884 | 4.6154 | 0.28253 | 5.4002
10/15/09 | 6:22 | 0 | 18.283 | 0 | 2 | 0 | 61.578 | 60.928 | 33.036 | 32.543 | 40.229 | 25.1 | 4.678 | 2 | 0 | 57.409 | 57.544 | 45.859 | 23.101 | 0 | 0 | 54.938 | 33.177 | [5 empty] | 0 | 29.035 | 2 | 5.2342 | 4.9001 | 4.8885 | 4.6154 | 0.28474 | 5.4401
10/15/09 | 6:23 | 1 | 18.316 | 0 | 2 | 0 | 61.654 | 61.049 | 33.173 | 32.68 | 40.951 | 25.168 | 4.851 | 2 | 0 | 57.491 | 57.58 | 45.943 | 23.121 | 0 | 0 | 55.022 | 33.22 | [5 empty] | 18.316 | 28.974 | 3 | 5.1838 | 4.8522 | 4.8864 | 4.6154 | 0.23686 | 4.5692
10/15/09 | 6:24 | 0 | 18.268 | 0 | 2 | 0 | 61.786 | 61.024 | 33.326 | 32.771 | 41.348 | 25.188 | 4.848 | 1 | 0 | 57.489 | 57.578 | 45.894 | 23.094 | 0 | 0 | 54.952 | 33.17 | [5 empty] | 0 | 29.015 | 4 | 5.1847 | 4.8531 | 4.8865 | 4.6154 | 0.23769 | 4.5845
10/15/09 | 6:25 | 0 | 18.301 | 0 | 2 | 0 | 61.95 | 61.12 | 33.617 | 32.912 | 41.887 | 25.262 | 4.822 | 2 | 0 | 57.532 | 57.555 | 45.941 | 23.069 | 0 | 0 | 54.929 | 33.17 | [5 empty] | 0 | 29.038 | 5 | 5.1922 | 4.8603 | 4.8868 | 4.6154 | 0.24489 | 4.7164
10/15/09 | 6:26 | 0 | 18.301 | 0 | 2 | 0 | 61.747 | 61.366 | 34.134 | 33.098 | 42.241 | 25.237 | 4.848 | 2 | 0 | 57.578 | 57.578 | 45.941 | 23.045 | 0 | 0 | 54.905 | 33.146 | [5 empty] | 0 | 28.649 | 6 | 5.1847 | 4.8531 | 4.8865 | 4.6154 | 0.23769 | 4.5845
10/15/09 | 6:27 | 1 | 18.268 | 0 | 2 | 0 | 61.763 | 61.293 | 34.737 | 33.491 | 42.609 | 25.279 | 4.84 | 1 | 0 | 57.594 | 57.526 | 45.934 | 23.207 | 0 | 0 | 54.922 | 33.139 | [5 empty] | 18.268 | 28.272 | 7 | 5.187 | 4.8553 | 4.8866 | 4.6154 | 0.2399 | 4.6251
10/15/09 | 6:28 | 0 | 18.268 | 0 | 2 | 0 | 61.875 | 61.113 | 35.301 | 34.055 | 42.351 | 25.374 | 4.815 | 2 | 0 | 57.617 | 57.526 | 45.91 | 23.158 | 0 | 0 | 54.922 | 33.115 | [5 empty] | 0 | 27.82 | 8 | 5.1943 | 4.8622 | 4.8869 | 4.6154 | 0.24682 | 4.7518
10/15/09 | 6:29 | 0 | 18.301 | 0 | 2 | 0 | 62.197 | 61.323 | 36.014 | 34.675 | 43.016 | 25.406 | 4.9 | 1 | 0 | 57.646 | 57.578 | 45.985 | 23.165 | 0 | 0 | 54.997 | 33.122 | [5 empty] | 0 | 27.522 | 9 | 5.1695 | 4.8387 | 4.8859 | 4.6154 | 0.2233 | 4.3195
10/15/09 | 6:30 | 0 | 18.301 | 0 | 2 | 0 | 62.713 | 61.478 | 36.531 | 35.309 | 43.649 | 25.502 | 4.848 | 2 | 0 | 57.667 | 57.578 | 46.008 | 23.334 | 0 | 0 | 55.043 | 33.146 | [5 empty] | 0 | 27.404 | 10 | 5.1847 | 4.8531 | 4.8865 | 4.6154 | 0.23769 | 4.5845
10/15/09 | 6:31 | 1 | 18.268 | 0 | 2 | 0 | 63.199 | 61.809 | 36.923 | 35.794 | 44.231 | 25.495 | 4.74 | 2 | 0 | 57.66 | 57.548 | 45.978 | 23.109 | 0 | 0 | 55.013 | 33.139 | [5 empty] | 18.268 | 27.405 | 11 | 5.2161 | 4.883 | 4.8878 | 4.6154 | 0.26758 | 5.1299
10/15/09 | 6:32 | 0 | 18.243 | 0 | 2 | 1 | 61.763 | 62.322 | 37.182 | 36.218 | 37.509 | 25.519 | 4.815 | 1 | 0 | 57.683 | 57.548 | 45.978 | 23.062 | 0 | 0 | 54.99 | 33.139 | [5 empty] | 0 | 25.545 | 12 | 5.1943 | 4.8622 | 4.8869 | 4.6154 | 0.24682 | 4.7518
10/15/09 | 6:33 | 0 | 18.291 | 0 | 2 | 0 | 46.344 | 62.749 | 37.368 | 36.524 | 31.396 | 25.59 | 4.866 | 1 | 0 | 57.729 | 57.571 | 46.025 | 23.133 | 0 | 0 | 54.943 | 33.187 | [5 empty] | 0 | 9.82 | 0 | 5.1794 | 4.8481 | 4.8863 | 4.6154 | 0.23271 | 4.4929
10/15/09 | 6:34 | 0 | 18.268 | 0 | 2 | 0 | 40.729 | 53.729 | 37.509 | 36.71 | 27.037 | 25.639 | 4.84 | 0 | 0 | 57.749 | 57.548 | 46.071 | 23.038 | 0 | 0 | 54.99 | 33.163 | [5 empty] | 0 | 4.019 | 1 | 5.187 | 4.8553 | 2.1462 | 1.875 | 2.9803 | 57.457
10/15/09 | 6:35 | 0 | 18.243 | 0 | 2 | 0 | 38.966 | 43.877 | 37.626 | 36.875 | 24.725 | 25.735 | 4.789 | 0 | 0 | 57.772 | 57.548 | 46.071 | 23.231 | 0 | 0 | 54.966 | 33.187 | [5 empty] | 0 | 2.091 | 2 | 5.2018 | 4.8694 | 2.1468 | 1.875 | 2.9944 | 57.5643
10/15/09 | 6:36 | 0 | 18.268 | 0 | 3 | 0 | 38.284 | 40.494 | 37.603 | 36.969 | 22.699 | 25.759 | 4.74 | 0 | 0 | 57.749 | 57.526 | 46.048 | 23.109 | 0 | 0 | 54.966 | 33.187 | [5 empty] | 0 | 1.315 | 3 | 5.2161 | 4.883 | 2.1474 | 1.875 | 3.008 | 57.6669
10/15/09 | 6:37 | 0 | 18.243 | 0 | 2 | 0 | 37.933 | 39.272 | 37.509 | 37.086 | 21.159 | 25.759 | 4.84 | 0 | 0 | 57.729 | 57.526 | 46.048 | 23.109 | 0 | 0 | 54.99 | 33.187 | [5 empty] | 0 | 0.847 | 4 | 5.187 | 4.8553 | 2.1462 | 1.875 | 2.9803 | 57.457
10/15/09 | 6:38 | 0 | 18.243 | 0 | 2 | 0 | 37.722 | 38.638 | 37.182 | 37.04 | 19.601 | 25.759 | 4.815 | 1 | 0 | 57.66 | 57.526 | 46.001 | 23.013 | 0 | 0 | 54.943 | 33.139 | [5 empty] | 0 | 0.682 | 5 | 5.1943 | 4.8622 | 2.1465 | 1.875 | 2.9872 | 57.5097
10/15/09 | 6:39 | 0 | 18.213 | 0 | 2 | 0 | 37.528 | 38.256 | 36.775 | 36.753 | 18.93 | 25.73 | 4.758 | 0 | 0 | 57.567 | 57.498 | 45.95 | 23.273 | 0 | 0 | 54.847 | 33.11 | [5 empty] | 0 | 0.775 | 6 | 5.2109 | 4.878 | 2.1472 | 1.875 | 3.003 | 57.6293
10/15/09 | 6:40 | 0 | 18.243 | 0 | 2 | 0 | 37.299 | 38.002 | 36.476 | 36.452 | 18.54 | 25.688 | 4.815 | 0 | 0 | 57.548 | 57.482 | 45.978 | 23.207 | 0 | 0 | 54.828 | 33.139 | [5 empty] | 0 | 0.847 | 7 | 5.1943 | 4.8622 | 2.1465 | 1.875 | 2.9872 | 57.5097
10/15/09 | 6:41 | 0 | 18.243 | 0 | 3 | 0 | 36.923 | 37.698 | 36.124 | 36.146 | 18.316 | 25.664 | 4.866 | 0 | 0 | 57.437 | 57.459 | 45.934 | 23.062 | 0 | 0 | 54.875 | 33.163 | [5 empty] | 0 | 0.777 | 8 | 5.1794 | 4.8481 | 2.1459 | 1.875 | 2.9731 | 57.402
10/15/09 | 6:42 | 0 | 18.213 | 0 | 2 | 0 | 36.799 | 37.27 | 35.555 | 35.835 | 35.954 | 25.634 | 4.835 | 0 | 0 | 57.364 | 57.409 | 45.882 | 23.202 | 0 | 0 | 54.824 | 33.134 | [5 empty] | 0 | 0.964 | 9 | 5.1884 | 4.8567 | 2.1462 | 1.875 | 2.9817 | 57.4675
10/15/09 | 6:43 | 0 | 18.213 | 0 | 2 | 0 | 55.718 | 36.93 | 34.978 | 35.354 | 37.048 | 25.573 | 4.846 | 0 | 0 | 57.332 | 57.4 | 45.917 | 22.971 | 0 | 0 | 54.814 | 33.122 | [5 empty] | 0 | 20.364 | 10 | 5.1852 | 4.8536 | 2.1461 | 1.875 | 2.9786 | 57.4443
10/15/09 | 6:44 | 1 | 18.326 | 0 | 3 | 0 | 59.892 | 49.612 | 34.653 | 34.866 | 37.425 | 25.602 | 4.902 | 2 | 0 | 57.313 | 57.471 | 45.899 | 23.168 | 0 | 0 | 54.933 | 33.196 | [5 empty] | 18.326 | 25.026 | 11 | 5.1689 | 4.8381 | 2.1455 | 1.875 | 2.9631 | 57.3256
10/15/09 | 6:45 | 0 | 18.304 | 0 | 2 | 0 | 60.52 | 57.941 | 34.395 | 34.56 | 37.404 | 25.553 | 4.977 | 1 | 0 | 57.268 | 57.448 | 45.966 | 23.121 | 0 | 0 | 54.91 | 33.173 | [5 empty] | 0 | 25.96 | 12 | 5.1471 | 4.8174 | 2.1446 | 1.875 | 2.9424 | 57.1655
10/15/09 | 6:46 | 0 | 18.278 | 0 | 2 | 0 | 60.586 | 59.353 | 34.23 | 34.254 | 37.966 | 25.529 | 5.003 | 2 | 0 | 57.224 | 57.425 | 45.943 | 23.266 | 0 | 0 | 54.887 | 33.196 | [5 empty] | 0 | 26.332 | 13 | 5.1395 | 4.8102 | 2.1443 | 1.875 | 2.9352 | 57.1097
10/15/09 | 6:47 | 0 | 18.278 | 0 | 2 | 0 | 60.743 | 59.577 | 34.067 | 34.067 | 38.413 | 25.458 | 5.054 | 1 | 0 | 57.202 | 57.402 | 46.013 | 23.241 | 0 | 0 | 54.91 | 33.127 | [5 empty] | 0 | 26.676 | 14 | 5.1247 | 4.7961 | 2.1437 | 1.875 | 2.9211 | 56.9998
10/15/09 | 6:48 | 1 | 18.271 | 0 | 2 | 0 | 61.364 | 59.885 | 33.988 | 33.895 | 38.854 | 25.472 | 5.044 | 2 | 0 | 57.172 | 57.373 | 45.936 | 23.114 | 0 | 0 | 54.856 | 33.118 | [5 empty] | 18.271 | 27.469 | 15 | 5.1276 | 4.7988 | 2.1438 | 1.875 | 2.9238 | 57.0214
10/15/09 | 6:49 | 0 | 18.326 | 0 | 2 | 0 | 62.224 | 60.25 | 33.948 | 33.83 | 39.918 | 25.504 | 5.155 | 1 | 0 | 57.224 | 57.382 | 46.013 | 23.192 | 0 | 0 | 54.817 | 33.149 | [5 empty] | 0 | 28.394 | 16 | 5.0953 | 4.7681 | 2.1425 | 1.875 | 2.8931 | 56.7801
10/15/09 | 6:50 | 0 | 18.271 | 0 | 2 | 0 | 63.203 | 60.917 | 33.871 | 33.682 | 40.851 | 25.521 | 5.095 | 2 | 0 | 57.217 | 57.395 | 45.983 | 23.258 | 0 | 0 | 54.765 | 33.118 | [5 empty] | 0 | 29.521 | 17 | 5.1127 | 4.7847 | 2.1432 | 1.875 | 2.9097 | 56.9109
10/15/09 | 6:51 | 0 | 18.271 | 0 | 2 | 0 | 63.831 | 61.745 | 33.847 | 33.589 | 37.983 | 25.521 | 5.095 | 2 | 0 | 57.261 | 57.373 | 46.006 | 23.28 | 0 | 0 | 54.81 | 33.118 | [5 empty] | 0 | 30.242 | 18 | 5.1127 | 4.7847 | 2.1432 | 1.875 | 2.9097 | 56.9109
10/15/09 | 6:52 | 0 | 18.294 | 0 | 2 | 0 | 50.041 | 62.596 | 33.847 | 33.541 | 29.665 | 25.497 | 5.121 | 0 | 0 | 57.329 | 57.395 | 46.029 | 23.425 | 0 | 0 | 54.765 | 33.141 | [5 empty] | 0 | 16.5 | 19 | 5.1052 | 4.7775 | 2.1429 | 1.875 | 2.9025 | 56.8543
10/15/09 | 6:53 | 0 | 18.271 | 0 | 2 | 0 | 40.097 | 60.109 | 33.871 | 33.589 | 25.087 | 25.595 | 5.17 | 1 | 0 | 57.373 | 57.373 | 46.006 | 23.378 | 0 | 0 | 54.786 | 33.096 | [5 empty] | 0 | 6.508 | 20 | 5.0909 | 4.7639 | 2.1423 | 1.875 | 2.8889 | 56.7473
10/15/09 | 6:54 | 0 | 18.271 | 0 | 2 | 0 | 36.878 | 46.463 | 33.871 | 33.541 | 21.62 | 25.595 | 5.121 | 0 | 0 | 57.441 | 57.373 | 46.05 | 23.04 | 0 | 0 | 54.786 | 33.072 | [5 empty] | 0 | 3.337 | 21 | 5.1052 | 4.7775 | 2.1429 | 1.875 | 2.9025 | 56.8543
10/15/09 | 6:55 | 0 | 18.246 | 0 | 1 | 0 | 35.655 | 39.746 | 33.847 | 33.541 | 19.998 | 25.642 | 5.095 | 0 | 0 | 57.464 | 57.373 | 46.006 | 22.8 | 0 | 0 | 54.81 | 33.048 | [5 empty] | 0 | 2.114 | 22 | 5.1127 | 4.7847 | 2.1432 | 1.875 | 2.9097 | 56.9109
10/15/09 | 6:56 | 0 | 18.271 | 0 | 1 | 0 | 35.022 | 37.277 | 33.847 | 33.565 | 17.532 | 25.691 | 5.021 | 0 | 0 | 57.484 | 57.395 | 45.959 | 22.993 | 0 | 0 | 54.81 | 33.072 | [5 empty] | 0 | 1.457 | 23 | 5.1343 | 4.8052 | 2.1441 | 1.875 | 2.9302 | 57.071
10/15/09 | 6:57 | 0 | 18.294 | 0 | 2 | 0 | 34.622 | 36.127 | 33.988 | 33.589 | 16.519 | 25.691 | 5.021 | 0 | 0 | 57.418 | 57.373 | 45.936 | 23.065 | 0 | 0 | 54.786 | 33.048 | [5 empty] | 0 | 1.033 | 24 | 5.1343 | 4.8052 | 2.1441 | 1.875 | 2.9302 | 57.071
10/15/09 | 6:58 | 0 | 18.294 | 0 | 3 | 0 | 34.388 | 35.445 | 34.153 | 33.658 | 16.049 | 25.666 | 4.995 | 0 | 0 | 57.395 | 57.352 | 45.913 | 23.114 | 0 | 0 | 54.786 | 33.072 | [5 empty] | 0 | 0.73 | 25 | 5.1419 | 4.8124 | 2.1444 | 1.875 | 2.9374 | 57.1269
10/15/09 | 6:59 | 0 | 18.319 | 1 | 2 | 0 | 34.247 | 34.952 | 34.27 | 33.778 | 14.963 | 25.642 | 4.918 | 1 | 0 | 57.306 | 57.329 | 45.892 | 23.065 | 0 | 0 | 54.786 | 33.118 | [5 empty] | 0 | 0.469 | 26 | 5.1643 | 4.8337 | 2.1453 | 1.875 | 2.9587 | 57.2916
10/15/09 | 7:00 | 0 | 18.319 | 0 | 2 | 0 | 34.129 | 34.694 | 34.622 | 33.916 | 13.58 | 25.595 | 4.943 | 0 | 0 | 57.261 | 57.352 | 45.822 | 23.04 | 0 | 0 | 54.765 | 33.096 | [5 empty] | 0 | 0.213 | 27 | 5.157 | 4.8268 | 2.145 | 1.875 | 2.9518 | 57.2383
10/15/09 | 7:01 | 0 | 18.294 | 0 | 2 | 0 | 34.129 | 34.529 | 34.739 | 34.223 | 29.641 | 25.546 | 4.943 | 0 | 0 | 57.217 | 57.306 | 45.845 | 23.016 | 0 | 0 | 54.742 | 33.096 | [5 empty] | 0 | -0.094 | 28 | 5.157 | 4.8268 | 2.145 | 1.875 | 2.9518 | 57.2383
10/15/09 | 7:02 | 1 | 18.294 | 0 | 2 | 0 | 52.723 | 34.364 | 34.481 | 34.412 | 35.328 | 25.546 | 4.969 | 0 | 0 | 57.149 | 57.284 | 45.798 | 22.849 | 0 | 0 | 54.742 | 33.096 | [5 empty] | 18.294 | 18.311 | 29 | 5.1494 | 4.8196 | 2.1447 | 1.875 | 2.9446 | 57.1827
10/15/09 | 7:03 | 0 | 18.294 | 0 | 3 | 0 | 58.92 | 43.882 | 33.964 | 34.328 | 35.739 | 25.485 | 4.931 | 1 | 0 | 57.049 | 57.227 | 45.766 | 23.101 | 0 | 0 | 54.775 | 33.108 | [5 empty] | 0 | 24.592 | 30 | 5.1605 | 4.8301 | 2.1451 | 1.875 | 2.9551 | 57.2639
10/15/09 | 7:04 | 0 | 18.273 | 0 | 2 | 1 | 60.225 | 56.369 | 33.405 | 33.804 | 36.342 | 25.333 | 4.923 | 2 | 0 | 56.973 | 57.176 | 45.735 | 22.851 | 0 | 0 | 54.723 | 33.029 | [5 empty] | 0 | 26.421 | 31 | 5.1628 | 4.8323 | 2.1452 | 1.875 | 2.9573 | 57.2809
10/15/09 | 7:05 | 1 | 18.251 | 0 | 2 | 0 | 60.494 | 58.79 | 33.053 | 33.311 | 36.555 | 25.333 | 4.998 | 2 | 0 | 56.93 | 57.176 | 45.78 | 22.996 | 0 | 0 | 54.7 | 33.053 | [5 empty] | 18.251 | 27.183 | 0 | 5.141 | 4.8116 | 2.1443 | 1.875 | 2.9366 | 57.1205
10/15/09 | 7:06 | 0 | 18.251 | 0 | 2 | 0 | 60.426 | 59.417 | 32.912 | 32.888 | 36.014 | 25.286 | 4.949 | 1 | 0 | 56.93 | 57.176 | 45.826 | 22.78 | 0 | 0 | 54.677 | 33.077 | [5 empty] | 0 | 27.538 | 1 | 5.1553 | 4.8251 | 4.5556 | 4.2857 | 0.5394 | 10.4632
10/15/09 | 7:07 | 0 | 18.243 | 0 | 2 | 0 | 60.556 | 59.614 | 32.883 | 32.694 | 36.665 | 25.232 | 4.866 | 2 | 0 | 56.88 | 57.149 | 45.822 | 22.797 | 0 | 0 | 54.625 | 33 | [5 empty] | 0 | 27.862 | 2 | 5.1794 | 4.8481 | 4.5566 | 4.2857 | 0.56238 | 10.8579
10/15/09 | 7:08 | 0 | 18.221 | 0 | 3 | 0 | 60.622 | 59.636 | 32.907 | 32.649 | 37.112 | 25.208 | 4.866 | 1 | 0 | 56.903 | 57.103 | 45.752 | 22.702 | 0 | 0 | 54.625 | 32.976 | [5 empty] | 0 | 27.973 | 3 | 5.1794 | 4.8481 | 4.5566 | 4.2857 | 0.56238 | 10.8579
10/15/09 | 7:09 | 1 | 18.221 | 0 | 1 | 0 | 60.848 | 59.951 | 33 | 32.694 | 37.794 | 25.208 | 4.892 | 2 | 0 | 56.946 | 57.17 | 45.845 | 23.016 | 0 | 0 | 54.649 | 32.976 | [5 empty] | 18.221 | 28.154 | 4 | 5.1718 | 4.8409 | 4.5563 | 4.2857 | 0.55518 | 10.7347
10/15/09 | 7:10 | 0 | 18.251 | 0 | 2 | 0 | 61.234 | 59.979 | 33.098 | 32.699 | 38.246 | 25.213 | 4.897 | 2 | 0 | 57.042 | 57.197 | 45.873 | 23.141 | 0 | 0 | 54.723 | 33.029 | [5 empty] | 0 | 28.535 | 5 | 5.1704 | 4.8395 | 4.5562 | 4.2857 | 0.5538 | 10.7109
10/15/09 | 7:11 | 0 | 18.221 | 0 | 2 | 0 | 61.476 | 60.376 | 33.211 | 32.859 | 39.227 | 25.279 | 5.044 | 1 | 0 | 57.037 | 57.215 | 45.889 | 23.16 | 0 | 0 | 54.672 | 32.976 | [5 empty] | 0 | 28.617 | 6 | 5.1276 | 4.7988 | 4.5545 | 4.2857 | 0.51311 | 10.0068
10/15/09 | 7:12 | 1 | 18.273 | 0 | 2 | 0 | 61.615 | 60.741 | 33.335 | 33.005 | 39.937 | 25.286 | 5.15 | 2 | 0 | 57.154 | 57.176 | 45.941 | 22.996 | 0 | 0 | 54.716 | 32.976 | [5 empty] | 18.273 | 28.61 | 7 | 5.0967 | 4.7695 | 4.5532 | 4.2857 | 0.48377 | 9.4917
10/15/09 | 7:13 | 0 | 18.221 | 0 | 3 | 0 | 61.43 | 60.983 | 33.352 | 33.048 | 40.332 | 25.279 | 5.196 | 2 | 0 | 57.17 | 57.17 | 45.913 | 22.991 | 0 | 0 | 54.695 | 32.976 | [5 empty] | 0 | 28.382 | 8 | 5.0833 | 4.7567 | 4.5527 | 4.2857 | 0.47103 | 9.2662
10/15/09 | 7:14 | 0 | 18.243 | 0 | 2 | 0 | 61.43 | 60.914 | 33.424 | 33.048 | 40.942 | 25.352 | 5.247 | 1 | 0 | 57.215 | 57.17 | 45.913 | 22.871 | 0 | 0 | 54.672 | 32.952 | [5 empty] | 0 | 28.382 | 9 | 5.0685 | 4.7426 | 4.5521 | 4.2857 | 0.45692 | 9.0149
10/15/09 | 7:15 | 0 | 18.221 | 0 | 2 | 0 | 61.453 | 60.891 | 33.682 | 33.07 | 41.437 | 25.377 | 5.348 | 2 | 0 | 57.238 | 57.192 | 45.889 | 23.016 | 0 | 0 | 54.649 | 32.907 | [5 empty] | 0 | 28.383 | 10 | 5.0391 | 4.7147 | 4.5509 | 4.2857 | 0.42896 | 8.5127
10/15/09 | 7:16 | 1 | 18.221 | 0 | 2 | 0 | 61.542 | 60.937 | 34.127 | 33.235 | 41.836 | 25.399 | 5.397 | 2 | 0 | 57.284 | 57.149 | 45.889 | 23.016 | 0 | 0 | 54.649 | 32.952 | [5 empty] | 18.221 | 28.307 | 11 | 5.0248 | 4.7011 | 4.5503 | 4.2857 | 0.4154 | 8.2669
10/15/09 | 7:17 | 0 | 18.196 | 0 | 2 | 0 | 61.834 | 60.983 | 34.668 | 33.565 | 42.353 | 25.497 | 5.397 | 1 | 0 | 57.284 | 57.192 | 45.936 | 22.991 | 0 | 0 | 54.672 | 32.976 | [5 empty] | 0 | 28.269 | 12 | 5.0248 | 4.7011 | 4.5503 | 4.2857 | 0.4154 | 8.2669
10/15/09 | 7:18 | 0 | 18.221 | 0 | 2 | 1 | 62.08 | 61.161 | 35.304 | 34.034 | 42.963 | 25.497 | 5.549 | 2 | 0 | 57.327 | 57.215 | 45.936 | 23.28 | 0 | 0 | 54.625 | 32.976 | [5 empty] | 0 | 28.046 | 13 | 4.9805 | 4.659 | 4.5485 | 4.2857 | 0.37332 | 7.4956
10/15/09 | 7:19 | 0 | 18.243 | 0 | 2 | 0 | 62.462 | 61.407 | 36.007 | 34.715 | 43.2 | 25.448 | 5.575 | 1 | 0 | 57.373 | 57.192 | 45.98 | 23.231 | 0 | 0 | 54.672 | 33 | [5 empty] | 0 | 27.747 | 0 | 4.973 | 4.6518 | 4.5482 | 4.2857 | 0.36613 | 7.3623
10/15/09 | 7:20 | 1 | 18.243 | 0 | 2 | 0 | 62.977 | 61.654 | 36.478 | 35.304 | 43.527 | 25.521 | 5.5 | 2 | 0 | 57.395 | 57.17 | 45.98 | 23.016 | 0 | 0 | 54.672 | 32.976 | [5 empty] | 18.243 | 27.673 | 1 | 4.9948 | 4.6726 | 2.6634 | 2.4 | 2.2726 | 45.4993
10/15/09 | 7:21 | 0 | 18.221 | 0 | 2 | 0 | 63.447 | 62.103 | 36.902 | 35.773 | 43.81 | 25.544 | 5.474 | 2 | 0 | 57.439 | 57.17 | 46.004 | 23.231 | 0 | 0 | 54.672 | 32.976 | [5 empty] | 0 | 27.674 | 2 | 5.0024 | 4.6798 | 2.6637 | 2.4 | 2.2798 | 45.5743
10/15/09 | 7:22 | 0 | 18.196 | 0 | 2 | 0 | 53.066 | 62.528 | 37.112 | 36.244 | 32.024 | 25.642 | 5.397 | 1 | 0 | 57.439 | 57.215 | 46.004 | 23.111 | 0 | 0 | 54.649 | 32.952 | [5 empty] | 0 | 16.822 | 3 | 5.0248 | 4.7011 | 2.6646 | 2.4 | 2.3011 | 45.7951
10/15/09 | 7:23 | 0 | 18.221 | 0 | 2 | 0 | 42.705 | 60.691 | 37.335 | 36.56 | 25.266 | 25.654 | 5.41 | 0 | 0 | 57.496 | 57.204 | 46.039 | 23.342 | 0 | 0 | 54.637 | 33.012 | [5 empty] | 0 | 6.145 | 4 | 5.021 | 4.6975 | 2.6645 | 2.4 | 2.2975 | 45.758
10/15/09 | 7:24 | 0 | 18.246 | 0 | 2 | 0 | 39.607 | 47.84 | 37.586 | 36.739 | 23.378 | 25.669 | 5.451 | 0 | 0 | 57.51 | 57.174 | 46.029 | 23.356 | 0 | 0 | 54.583 | 33.003 | [5 empty] | 0 | 2.868 | 5 | 5.0091 | 4.6862 | 2.664 | 2.4 | 2.2862 | 45.6405
10/15/09 | 7:25 | 0 | 18.198 | 0 | 2 | 0 | 38.526 | 41.745 | 37.61 | 36.88 | 22.778 | 25.691 | 5.528 | 0 | 0 | 57.51 | 57.195 | 46.053 | 23.114 | 0 | 0 | 54.583 | 33.003 | [5 empty] | 0 | 1.646 | 6 | 4.9866 | 4.6648 | 2.6631 | 2.4 | 2.2648 | 45.4183
10/15/09 | 7:26 | 0 | 18.223 | 0 | 2 | 0 | 38.055 | 39.724 | 37.631 | 37.045 | 21.26 | 25.62 | 5.502 | 1 | 0 | 57.487 | 57.174 | 46.029 | 23.234 | 0 | 0 | 54.583 | 33.003 | [5 empty] | 0 | 1.01 | 7 | 4.9942 | 4.672 | 2.6634 | 2.4 | 2.272 | 45.4935
10/15/09 | 7:27 | 0 | 18.223 | 0 | 2 | 0 | 37.868 | 38.854 | 37.373 | 37.138 | 20.73 | 25.595 | 5.577 | 0 | 0 | 57.441 | 57.151 | 46.053 | 23.163 | 0 | 0 | 54.513 | 33.027 | [5 empty] | 0 | 0.73 | 8 | 4.9724 | 4.6513 | 2.6625 | 2.4 | 2.2513 | 45.2759
10/15/09 | 7:28 | 0 | 18.246 | 0 | 2 | 0 | 37.703 | 38.409 | 37.021 | 36.997 | 20.149 | 25.571 | 5.502 | 0 | 0 | 57.375 | 57.151 | 46.029 | 23.187 | 0 | 0 | 54.513 | 33.051 | [5 empty] | 0 | 0.706 | 9 | 4.9942 | 4.672 | 2.6634 | 2.4 | 2.272 | 45.4935
10/15/09 | 7:29 | 0 | 18.246 | 0 | 3 | 0 | 37.538 | 38.148 | 36.691 | 36.739 | 17.484 | 25.571 | 5.551 | 0 | 0 | 57.309 | 57.128 | 45.985 | 23.163 | 0 | 0 | 54.513 | 33.051 | [5 empty] | 0 | 0.799 | 10 | 4.9799 | 4.6585 | 2.6628 | 2.4 | 2.2585 | 45.3515
10/15/09 | 7:30 | 0 | 18.213 | 0 | 2 | 0 | 37.179 | 37.882 | 36.38 | 36.38 | 16.71 | 25.539 | 5.443 | 0 | 0 | 57.188 | 57.099 | 45.885 | 23.082 | 0 | 0 | 54.46 | 32.972 | [5 empty] | 0 | 0.799 | 11 | 5.0114 | 4.6884 | 2.6641 | 2.4 | 2.2884 | 45.6635
10/15/09 | 7:31 | 0 | 18.246 | 0 | 2 | 0 | 36.832 | 37.61 | 36.009 | 36.129 | 27.307 | 25.524 | 5.477 | 0 | 0 | 57.174 | 57.083 | 45.915 | 23.067 | 0 | 0 | 54.49 | 33.003 | [5 empty] | 0 | 0.703 | 12 | 5.0015 | 4.679 | 2.6637 | 2.4 | 2.279 | 45.5657
10/15/09 | 7:32 | 0 | 18.271 | 0 | 2 | 0 | 51.808 | 37.186 | 35.352 | 35.751 | 37.256 | 25.475 | 5.502 | 0 | 0 | 57.106 | 57.083 | 45.892 | 22.849 | 0 | 0 | 54.49 | 32.979 | [5 empty] | 0 | 16.057 | 13 | 4.9942 | 4.672 | 2.6634 | 2.4 | 2.272 | 45.4935
10/15/09 | 7:33 | 1 | 18.246 | 0 | 3 | 0 | 58.988 | 42.848 | 34.742 | 35.211 | 37.445 | 25.426 | 5.729 | 1 | 0 | 57.017 | 57.06 | 45.868 | 22.802 | 0 | 0 | 54.49 | 32.955 | [5 empty] | 18.246 | 23.777 | 14 | 4.9281 | 4.6092 | 2.6607 | 2.4 | 2.2092 | 44.8288
10/15/09 | 7:34 | 0 | 18.223 | 0 | 2 | 0 | 60.2 | 56.298 | 34.39 | 34.648 | 37.61 | 25.33 | 5.729 | 2 | 0 | 56.948 | 57.017 | 45.892 | 22.898 | 0 | 0 | 54.446 | 32.955 | [5 empty] | 0 | 25.552 | 15 | 4.9281 | 4.6092 | 2.6607 | 2.4 | 2.2092 | 44.8288
10/15/09 | 7:35 | 0 | 18.213 | 1 | 2 | 0 | 60.259 | 58.959 | 34.101 | 34.263 | 38.023 | 25.347 | 5.773 | 1 | 0 | 56.875 | 56.987 | 45.861 | 23.035 | 0 | 0 | 54.415 | 32.924 | [5 empty] | 0 | 25.996 | 16 | 4.9153 | 4.597 | 2.6602 | 2.4 | 2.197 | 44.6978
10/15/09 | 7:36 | 0 | 18.213 | 0 | 2 | 0 | 60.417 | 59.385 | 34.029 | 33.936 | 38.282 | 25.298 | 5.773 | 2 | 0 | 56.852 | 56.964 | 45.908 | 23.082 | 0 | 0 | 54.392 | 32.878 | [5 empty] | 0 | 26.481 | 17 | 4.9153 | 4.597 | 2.6602 | 2.4 | 2.197 | 44.6978
10/15/09 | 7:37 | 1 | 18.213 | 0 | 2 | 0 | 60.821 | 59.566 | 33.959 | 33.84 | 38.94 | 25.298 | 5.773 | 1 | 0 | 56.807 | 56.987 | 45.861 | 23.18 | 0 | 0 | 54.439 | 32.878 | [5 empty] | 18.213 | 26.981 | 18 | 4.9153 | 4.597 | 2.6602 | 2.4 | 2.197 | 44.6978
10/15/09 | 7:38 | 0 | 18.213 | 0 | 2 | 0 | 61.583 | 59.812 | 33.912 | 33.84 | 39.928 | 25.298 | 5.822 | 2 | 0 | 56.852 | 56.964 | 45.931 | 23.202 | 0 | 0 | 54.46 | 32.902 | [5 empty] | 0 | 27.743 | 19 | 4.901 | 4.5835 | 2.6596 | 2.4 | 2.1835 | 44.5512
10/15/09 | 7:39 | 0 | 18.223 | 0 | 2 | 0 | 63.069 | 60.358 | 33.826 | 33.778 | 36.34 | 25.355 | 5.832 | 2 | 0 | 56.928 | 56.994 | 45.962 | 23.234 | 0 | 0 | 54.49 | 32.955 | [5 empty] | 0 | 29.291 | 20 | 4.8981 | 4.5807 | 2.6595 | 2.4 | 2.1807 | 44.5212
10/15/09 | 7:40 | 0 | 18.246 | 0 | 2 | 0 | 49.423 | 61.163 | 33.778 | 33.66 | 30.099 | 25.355 | 5.881 | 1 | 0 | 56.971 | 56.971 | 45.962 | 23.307 | 0 | 0 | 54.49 | 32.862 | [5 empty] | 0 | 15.763 | 21 | 4.8839 | 4.5671 | 2.6589 | 2.4 | 2.1671 | 44.3736
10/15/09 | 7:41 | 0 | 18.223 | 0 | 2 | 0 | 39.983 | 59.616 | 33.849 | 33.519 | 26.414 | 25.355 | 5.907 | 0 | 0 | 57.017 | 56.971 | 45.962 | 23.477 | 0 | 0 | 54.399 | 32.909 | [5 empty] | 0 | 6.464 | 22 | 4.8763 | 4.5599 | 2.6586 | 2.4 | 2.1599 | 44.2949
10/15/09 | 7:42 | 0 | 18.19 | 0 | 2 | 0 | 36.801 | 46.664 | 33.864 | 33.464 | 24.793 | 25.372 | 5.948 | 0 | 0 | 57.01 | 56.964 | 45.861 | 23.131 | 0 | 0 | 54.415 | 32.902 | [5 empty] | 0 | 3.337 | 23 | 4.8643 | 4.5486 | 2.6581 | 2.4 | 2.1486 | 44.1703
10/15/09 | 7:43 | 0 | 18.213 | 0 | 2 | 1 | 35.557 | 39.834 | 33.84 | 33.512 | 22.601 | 25.419 | 6 | 0 | 0 | 57.078 | 56.966 | 45.864 | 23.131 | 0 | 0 | 54.439 | 32.902 | [5 empty] | 0 | 2.045 | 24 | 4.8492 | 4.5342 | 2.6575 | 2.4 | 2.1342 | 44.0114
10/15/09 | 7:44 | 0 | 18.221 | 0 | 2 | 0 | 34.976 | 37.277 | 33.799 | 33.613 | 21.498 | 25.472 | 6.056 | 0 | 0 | 57.106 | 56.971 | 45.915 | 23.256 | 0 | 0 | 54.537 | 32.931 | [5 empty] | 0 | 1.363 | 0 | 4.8329 | 4.5187 | 2.6568 | 2.4 | 2.1187 | 43.8392
10/15/09 | 7:45 | 0 | 18.243 | 0 | 1 | 0 | 34.622 | 36.055 | 33.73 | 33.541 | 20.944 | 25.448 | 6.105 | 1 | 0 | 57.06 | 56.971 | 45.868 | 23.401 | 0 | 0 | 54.49 | 32.955 | [5 empty] | 0 | 1.081 | 1 | 4.8186 | 4.5051 | 3.5896 | 3.3333 | 1.1718 | 24.3182
10/15/09 | 7:46 | 0 | 18.243 | 0 | 3 | 0 | 34.364 | 35.397 | 33.682 | 33.517 | 20.389 | 25.426 | 6.131 | 0 | 0 | 56.994 | 56.994 | 45.801 | 23.354 | 0 | 0 | 54.49 | 32.907 | [5 empty] | 0 | 0.847 | 2 | 4.8111 | 4.4979 | 3.5893 | 3.3333 | 1.1646 | 24.2069
10/15/09 | 7:47 | 0 | 18.276 | 0 | 2 | 0 | 34.184 | 34.983 | 33.761 | 33.527 | 18.894 | 25.409 | 6.242 | 0 | 0 | 57.001 | 56.955 | 45.831 | 23.361 | 0 | 0 | 54.52 | 32.914 | [5 empty] | 0 | 0.657 | 3 | 4.7787 | 4.4672 | 3.588 | 3.3333 | 1.1339 | 23.7277
10/15/09 | 7:48 | 0 | 18.276 | 0 | 2 | 0 | 33.995 | 34.677 | 34.136 | 33.503 | 17.688 | 25.384 | 6.165 | 0 | 0 | 56.955 | 56.955 | 45.808 | 23.241 | 0 | 0 | 54.544 | 32.845 | [5 empty] | 0 | 0.492 | 4 | 4.8012 | 4.4885 | 3.5889 | 3.3333 | 1.1552 | 24.0608
10/15/09 | 7:49 | 0 | 18.301 | 0 | 2 | 0 | 33.854 | 34.371 | 34.371 | 33.713 | 32.345 | 25.335 | 6.116 | 0 | 0 | 56.889 | 56.912 | 45.761 | 23.217 | 0 | 0 | 54.474 | 32.938 | [5 empty] | 0 | 0.141 | 5 | 4.8154 | 4.5021 | 3.5895 | 3.3333 | 1.1688 | 24.2711
10/15/09 | 7:50 | 0 | 18.268 | 0 | 2 | 0 | 53.274 | 34.105 | 34.153 | 34.012 | 35.892 | 25.281 | 6.082 | 0 | 0 | 56.791 | 56.859 | 45.707 | 23.305 | 0 | 0 | 54.467 | 32.883 | [5 empty] | 0 | 19.262 | 6 | 4.8253 | 4.5115 | 3.5899 | 3.3333 | 1.1782 | 24.4164
10/15/09 | 7:51 | 1 | 18.276 | 0 | 3 | 0 | 58.772 | 44.981 | 33.713 | 33.995 | 36.182 | 25.119 | 6.064 | 2 | 0 | 56.777 | 56.866 | 45.761 | 23.121 | 0 | 0 | 54.497 | 32.962 | [5 empty] | 18.276 | 24.777 | 7 | 4.8306 | 4.5165 | 3.5901 | 3.3333 | 1.1832 | 24.493
10/15/09 | 7:52 | 0 | 18.268 | 0 | 2 | 0 | 59.639 | 56.275 | 33.306 | 33.589 | 36.478 | 25.087 | 6.005 | 1 | 0 | 56.702 | 56.836 | 45.663 | 22.967 | 0 | 0 | 54.467 | 32.907 | [5 empty] | 0 | 26.05 | 8 | 4.8477 | 4.5328 | 3.5908 | 3.3333 | 1.1995 | 24.7431
10/15/09 | 7:53 | 0 | 18.294 | 0 | 2 | 0 | 59.931 | 58.361 | 32.859 | 33.141 | 36.667 | 25.016 | 6.005 | 2 | 0 | 56.679 | 56.791 | 45.684 | 23.231 | 0 | 0 | 54.467 | 32.859 | [5 empty] | 0 | 26.79 | 9 | 4.8477 | 4.5328 | 3.5908 | 3.3333 | 1.1995 | 24.7431
10/15/09 | 7:54 | 1 | 18.294 | 0 | 2 | 0 | 59.908 | 58.899 | 32.555 | 32.79 | 36.949 | 24.918 | 6.082 | 2 | 0 | 56.613 | 56.791 | 45.707 | 22.991 | 0 | 0 | 54.443 | 32.883 | [5 empty] | 18.294 | 27.118 | 10 | 4.8253 | 4.5115 | 3.5899 | 3.3333 | 1.1782 | 24.4164
10/15/09 | 7:55 | 0 | 18.294 | 0 | 3 | 0 | 58.518 | 59.235 | 32.601 | 32.363 | 37.514 | 24.872 | 6.105 | 1 | 0 | 56.636 | 56.791 | 45.707 | 23.16 | 0 | 0 | 54.422 | 32.883 | [5 empty] | 0 | 26.155 | 11 | 4.8186 | 4.5051 | 3.5896 | 3.3333 | 1.1718 | 24.3182
10/15/09 | 7:56 | 0 | 18.294 | 0 | 3 | 0 | 58.203 | 58.361 | 31.978 | 32.436 | 38.358 | 24.894 | 6.157 | 2 | 0 | 56.656 | 56.791 | 45.754 | 23.136 | 2 | 0 | 56.119 | 27.714 | [5 empty] | 0 | 25.767 | 12 | 4.8035 | 4.4907 | 3.589 | 3.3333 | 1.1574 | 24.0952
10/15/09 | 7:57 | 1 | 18.301 | 0 | 3 | 0 | 58.66 | 57.898 | 31.696 | 31.769 | 39.401 | 24.999 | 6.291 | 2 | 0 | 56.686 | 56.665 | 45.6 | 23.288 | 0 | 0 | 57.674 | 20.831 | [5 empty] | 18.301 | 26.891 | 13 | 4.7645 | 4.4537 | 3.5874 | 3.3333 | 1.1203 | 23.5141
10/15/09 | 7:58 | 0 | 18.301 | 0 | 3 | 0 | 58.772 | 58.368 | 32.201 | 31.406 | 39.705 | 25.048 | 6.342 | 2 | 0 | 56.754 | 56.665 | 44.958 | 23.361 | 0 | 0 | 57.92 | 20.006 | [5 empty] | 0 | 27.366 | 14 | 4.7496 | 4.4395 | 3.5868 | 3.3333 | 1.1062 | 23.2904
10/15/09 | 7:59 | 0 | 18.268 | 0 | 3 | 0 | 58.719 | 58.518 | 32.79 | 31.929 | 40.215 | 25.087 | 6.36 | 3 | 0 | 56.747 | 56.59 | 44.233 | 23.354 | 0 | 0 | 57.822 | 20.096 | [5 empty] | 0 | 26.79 | 15 | 4.7444 | 4.4346 | 3.5866 | 3.3333 | 1.1012 | 23.2111
10/15/09 | 8:00 | 1 | 18.243 | 0 | 3 | 0 | 58.81 | 58.495 | 33.472 | 32.625 | 40.779 | 25.087 | 6.512 | 2 | 0 | 56.791 | 56.567 | 43.623 | 23.28 | 0 | 0 | 57.71 | 20.51 | [5 empty] | 18.243 | 26.185 | 16 | 4.7001 | 4.3925 | 3.5848 | 3.3333 | 1.0591 | 22.5345
10/15/09 | 8:01 | 0 | 18.294 | 0 | 3 | 1 | 59.077 | 58.584 | 34.199 | 33.33 | 41.226 | 25.112 | 6.435 | 2 | 0 | 56.836 | 56.544 | 43.2 | 23.185 | 0 | 0 | 57.553 | 20.944 | [5 empty] | 0 | 25.747 | 17 | 4.7225 | 4.4138 | 3.5857 | 3.3333 | 1.0805 | 22.8788
10/15/09 | 8:02 | 0 | 18.294 | 0 | 3 | 0 | 59.191 | 58.876 | 35.352 | 34.105 | 41.743 | 25.183 | 6.383 | 2 | 0 | 56.859 | 56.521 | 42.894 | 23.354 | 0 | 0 | 57.418 | 21.353 | [5 empty] | 0 | 25.086 | 0 | 4.7377 | 4.4282 | 3.5863 | 3.3333 | 1.0949 | 23.1095
10/15/09 | 8:03 | 1 | 18.268 | 0 | 3 | 0 | 59.169 | 58.945 | 36.761 | 35.373 | 42.446 | 25.183 | 6.512 | 2 | 0 | 56.877 | 56.565 | 42.611 | 23.28 | 0 | 0 | 57.348 | 21.691 | [5 empty] | 18.268 | 23.796 | 1 | 4.7001 | 4.3925 | 4.2515 | 4 | 0.39248 | 8.3504
10/15/09 | 8:04 | 0 | 18.283 | 0 | 3 | 0 | 59.312 | 58.931 | 38.16 | 36.844 | 43.26 | 25.078 | 6.553 | 2 | 0 | 56.914 | 56.533 | 42.461 | 23.246 | 0 | 0 | 57.227 | 21.993 | [5 empty] | 0 | 22.468 | 2 | 4.6882 | 4.3811 | 4.251 | 4 | 0.38113 | 8.1296
10/15/09 | 8:05 | 0 | 18.228 | 0 | 3 | 0 | 59.442 | 58.993 | 39.141 | 38.131 | 43.958 | 25.119 | 6.572 | 1 | 0 | 56.887 | 56.505 | 42.36 | 23.146 | 0 | 0 | 57.11 | 22.277 | [5 empty] | 0 | 21.311 | 3 | 4.6826 | 4.3759 | 4.2508 | 4 | 0.37587 | 8.0269
10/15/09 | 8:06 | 1 | 18.258 | 0 | 3 | 0 | 59.76 | 59.178 | 39.734 | 38.911 | 44.916 | 25.149 | 6.68 | 2 | 0 | 56.957 | 56.533 | 42.296 | 23.32 | 0 | 0 | 57.049 | 22.596 | [5 empty] | 18.258 | 20.849 | 4 | 4.6512 | 4.346 | 4.2495 | 4 | 0.34598 | 7.4385
10/15/09 | 8:07 | 0 | 18.228 | 0 | 3 | 0 | 59.913 | 59.42 | 40.035 | 39.33 | 45.392 | 25.24 | 6.724 | 2 | 0 | 56.909 | 56.46 | 42.336 | 23.337 | 0 | 0 | 56.887 | 22.903 | [5 empty] | 0 | 20.583 | 5 | 4.6384 | 4.3338 | 4.249 | 4 | 0.3338 | 7.1964
10/15/09 | 8:08 | 0 | 18.283 | 0 | 2 | 0 | 60.12 | 59.625 | 40.25 | 39.523 | 45.719 | 25.244 | 6.832 | 1 | 0 | 56.937 | 56.464 | 42.32 | 23.126 | 0 | 0 | 56.823 | 23.175 | [5 empty] | 0 | 20.597 | 6 | 4.6069 | 4.3039 | 4.2477 | 4 | 0.3039 | 6.5966
10/15/09 | 8:09 | 0 | 18.283 | 1 | 3 | 0 | 60.768 | 59.716 | 40.133 | 39.593 | 46.337 | 25.367 | 6.906 | 1 | 0 | 56.98 | 56.464 | 42.343 | 23.175 | 0 | 0 | 56.757 | 23.415 | [5 empty] | 0 | 21.175 | 7 | 4.5854 | 4.2834 | 4.2468 | 4 | 0.28342 | 6.1809
10/15/09 | 8:10 | 1 | 18.228 | 0 | 3 | 0 | 61.46 | 60.225 | 39.939 | 39.518 | 46.676 | 25.36 | 6.927 | 2 | 0 | 56.976 | 56.46 | 42.315 | 23.29 | 0 | 0 | 56.661 | 23.651 | [5 empty] | 18.228 | 21.942 | 8 | 4.5793 | 4.2776 | 4.2466 | 4 | 0.27761 | 6.0623
10/15/09 | 8:11 | 0 | 18.283 | 0 | 2 | 0 | 62.407 | 60.86 | 39.734 | 39.358 | 46.888 | 25.487 | 6.984 | 2 | 0 | 57.003 | 56.487 | 42.296 | 23.246 | 0 | 0 | 56.622 | 23.896 | [5 empty] | 0 | 23.049 | 9 | 4.5627 | 4.2618 | 4.2459 | 4 | 0.26183 | 5.7385
10/15/09 | 8:12 | 0 | 18.253 | 0 | 2 | 0 | 60.809 | 61.572 | 39.282 | 39.071 | 39.399 | 25.553 | 7.002 | 1 | 0 | 56.998 | 56.414 | 42.315 | 23.386 | 0 | 0 | 56.46 | 24.131 | [5 empty] | 0 | 21.738 | 10 | 4.5574 | 4.2568 | 4.2457 | 4 | 0.25685 | 5.6358
10/15/09 | 8:13 | 0 | 18.228 | 0 | 3 | 0 | 47.25 | 62.11 | 38.858 | 38.717 | 32.725 | 25.578 | 7.002 | 1 | 0 | 56.998 | 56.437 | 42.267 | 23.266 | 0 | 0 | 56.437 | 24.374 | [5 empty] | 0 | 8.533 | 11 | 4.5574 | 4.2568 | 4.2457 | 4 | 0.25685 | 5.6358
10/15/09 | 8:14 | 0 | 18.258 | 0 | 2 | 0 | 42.506 | 52.644 | 38.394 | 38.325 | 29.099 | 25.654 | 7.084 | 0 | 0 | 57.069 | 56.442 | 42.32 | 23.391 | 0 | 0 | 56.398 | 24.595 | [5 empty] | 0 | 4.181 | 12 | 4.5335 | 4.2341 | 4.2447 | 4 | 0.23415 | 5.1648
10/15/09 | 8:15 | 0 | 18.283 | 0 | 2 | 0 | 40.674 | 44.963 | 37.947 | 37.902 | 27.076 | 25.703 | 7.084 | 0 | 0 | 57.115 | 56.442 | 42.32 | 23.295 | 0 | 0 | 56.307 | 24.764 | [5 empty] | 0 | 2.772 | 13 | 4.5335 | 4.2341 | 4.2447 | 4 | 0.23415 | 5.1648
10/15/09 | 8:16 | 0 | 18.258 | 0 | 2 | 1 | 39.664 | 42.154 | 37.478 | 37.502 | 25.607 | 25.727 | 7.262 | 0 | 0 | 57.092 | 56.421 | 42.272 | 23.295 | 0 | 0 | 56.264 | 25.004 | [5 empty] | 0 | 2.162 | 14 | 4.4817 | 4.1849 | 4.2426 | 4 | 0.18488 | 4.1252
10/15/09 | 8:17 | 0 | 18.278 | 0 | 2 | 0 | 38.882 | 40.762 | 36.885 | 37.143 | 24.421 | 25.723 | 7.306 | 0 | 0 | 57.042 | 56.371 | 42.219 | 23.337 | 0 | 0 | 56.168 | 25.144 | [5 empty] | 0 | 1.739 | 0 | 4.4689 | 4.1727 | 4.2421 | 4 | 0.1727 | 3.8645
10/15/09 | 8:18 | 0 | 18.283 | 0 | 1 | 0 | 38.301 | 39.827 | 36.373 | 36.679 | 23.631 | 25.752 | 7.414 | 0 | 0 | 57.026 | 56.375 | 42.178 | 23.32 | 0 | 0 | 56.128 | 25.342 | [5 empty] | 0 | 1.622 | 1 | 4.4374 | 4.1428 | 1.4908 | 1.25 | 2.8928 | 65.1908
10/15/09 | 8:19 | 0 | 18.283 | 0 | 2 | 0 | 37.713 | 39.028 | 36.021 | 36.21 | 22.547 | 25.777 | 7.414 | 1 | 0 | 56.937 | 56.375 | 42.178 | 23.15 | 0 | 0 | 56.058 | 25.512 | [5 empty] | 0 | 1.503 | 2 | 4.4374 | 4.1428 | 1.4908 | 1.25 | 2.8928 | 65.1908
10/15/09 | 8:20 | 0 | 18.283 | 0 | 2 | 0 | 37.126 | 38.394 | 35.67 | 35.739 | 21.704 | 25.777 | 7.414 | 0 | 0 | 56.846 | 56.33 | 42.083 | 23.246 | 0 | 0 | 55.991 | 25.632 | [5 empty] | 0 | 1.387 | 3 | 4.4374 | 4.1428 | 1.4908 | 1.25 | 2.8928 | 65.1908
10/15/09 | 8:21 | 0 | 18.258 | 0 | 2 | 0 | 36.562 | 37.76 | 35.481 | 35.457 | 20.598 | 25.752 | 7.44 | 0 | 0 | 56.823 | 56.33 | 42.061 | 23.271 | 0 | 0 | 55.944 | 25.799 | [5 empty] | 0 | 1.105 | 4 | 4.4299 | 4.1356 | 1.4905 | 1.25 | 2.8856 | 65.1398
10/15/09 | 8:22 | 0 | 18.258 | 0 | 2 | 0 | 37.478 | 37.148 | 35.481 | 35.222 | 37.667 | 25.727 | 7.463 | 0 | 0 | 56.757 | 56.286 | 42.013 | 23.366 | 0 | 0 | 55.853 | 25.943 | [5 empty] | 0 | 2.256 | 5 | 4.4232 | 4.1292 | 1.4902 | 1.25 | 2.8792 | 65.0945
10/15/09 | 8:23 | 0 | 18.233 | 0 | 2 | 0 | 57.138 | 36.679 | 35.715 | 35.129 | 28.594 | 25.74 | 7.476 | 0 | 0 | 56.683 | 56.302 | 41.958 | 23.356 | 0 | 0 | 55.825 | 26.078 | [5 empty] | 0 | 22.009 | 6 | 4.4194 | 4.1256 | 1.4901 | 1.25 | 2.8756 | 65.0688
10/15/09 | 8:24 | 0 | 18.271 | 0 | 2 | 0 | 43.697 | 46.354 | 35.777 | 35.426 | 23.332 | 25.693 | 7.55 | 1 | 0 | 56.638 | 56.325 | 41.982 | 23.332 | 0 | 0 | 55.848 | 26.198 | [5 empty] | 0 | 8.271 | 7 | 4.3978 | 4.1052 | 1.4892 | 1.25 | 2.8552 | 64.9219
10/15/09 | 8:25 | 0 | 18.296 | 0 | 2 | 0 | 38.174 | 50.618 | 35.636 | 35.495 | 22.513 | 25.693 | 7.677 | 0 | 0 | 56.594 | 56.28 | 41.958 | 23.381 | 0 | 0 | 55.778 | 26.294 | [5 empty] | 0 | 2.679 | 8 | 4.3609 | 4.07 | 1.4877 | 1.25 | 2.82 | 64.6663
10/15/09 | 8:26 | 0 | 18.321 | 0 | 2 | 0 | 36.717 | 41.49 | 35.426 | 35.447 | 20.899 | 25.669 | 7.702 | 0 | 0 | 56.526 | 56.257 | 41.958 | 23.501 | 0 | 0 | 55.711 | 26.463 | [5 empty] | 0 | 1.27 | 9 | 4.3536 | 4.0631 | 1.4874 | 1.25 | 2.8131 | 64.6155
10/15/09 | 8:27 | 0 | 18.296 | 0 | 2 | 0 | 36.201 | 37.988 | 35.167 | 35.237 | 19.236 | 25.718 | 7.777 | 0 | 0 | 56.483 | 56.236 | 41.934 | 23.427 | 0 | 0 | 55.617 | 26.583 | [5 empty] | 0 | 0.964 | 10 | 4.3317 | 4.0423 | 1.4865 | 1.25 | 2.7923 | 64.462
10/15/09 | 8:28 | 0 | 18.321 | 0 | 1 | 0 | 35.871 | 36.952 | 34.909 | 35.026 | 19.259 | 25.718 | 7.727 | 0 | 0 | 56.437 | 56.257 | 41.934 | 23.356 | 0 | 0 | 55.573 | 26.657 | [5 empty] | 0 | 0.845 | 11 | 4.3463 | 4.0562 | 1.4871 | 1.25 | 2.8062 | 64.5645
10/15/09 | 8:29 | 0 | 18.296 | 0 | 2 | 0 | 35.543 | 36.435 | 34.507 | 34.837 | 19.259 | 25.669 | 7.752 | 0 | 0 | 56.414 | 56.213 | 41.889 | 23.283 | 0 | 0 | 55.48 | 26.777 | [5 empty] | 0 | 0.706 | 12 | 4.339 | 4.0492 | 1.4868 | 1.25 | 2.7992 | 64.5134
10/15/09 | 8:30 | 0 | 18.351 | 0 | 2 | 0 | 35.266 | 36.112 | 34.091 | 34.514 | 18.648 | 25.627 | 7.783 | 0 | 0 | 56.442 | 56.218 | 41.918 | 23.361 | 0 | 0 | 55.531 | 26.902 | [5 empty] | 0 | 0.752 | 13 | 4.33 | 4.0407 | 1.4865 | 1.25 | 2.7907 | 64.4497
10/15/09 | 8:31 | 0 | 18.326 | 0 | 2 | 0 | 34.959 | 35.758 | 33.716 | 34.136 | 18.424 | 25.627 | 7.833 | 1 | 0 | 56.375 | 56.241 | 41.894 | 23.337 | 0 | 0 | 55.508 | 27.022 | [5 empty] | 0 | 0.823 | 14 | 4.3154 | 4.0268 | 1.4859 | 1.25 | 2.7768 | 64.3464
10/15/09 | 8:32 | 0 | 18.351 | 0 | 1 | 0 | 34.608 | 35.383 | 33.457 | 33.692 | 17.293 | 25.529 | 7.881 | 0 | 0 | 56.375 | 56.195 | 41.87 | 23.168 | 0 | 0 | 55.463 | 27.167 | [5 empty] | 0 | 0.916 | 15 | 4.3015 | 4.0135 | 1.4853 | 1.25 | 2.7635 | 64.2466
10/15/09 | 8:33 | 1 | 18.321 | 0 | 2 | 0 | 34.227 | 35.026 | 33.216 | 33.381 | 33.146 | 25.475 | 7.926 | 0 | 0 | 56.302 | 56.145 | 41.793 | 22.947 | 0 | 0 | 55.412 | 27.235 | [5 empty] | 18.321 | 0.846 | 16 | 4.2883 | 4.0011 | 1.4848 | 1.25 | 2.7511 | 64.1525
10/15/09 | 8:34 | 0 | 18.321 | 0 | 2 | 0 | 55.755 | 34.672 | 33.029 | 33.146 | 26.681 | 25.475 | 7.999 | 0 | 0 | 56.28 | 56.145 | 41.793 | 23.116 | 0 | 0 | 55.389 | 27.331 | [5 empty] | 0 | 22.609 | 17 | 4.2671 | 3.9809 | 1.4839 | 1.25 | 2.7309 | 63.9986
10/15/09 | 8:35 | 0 | 18.351 | 0 | 2 | 0 | 44.314 | 39.425 | 32.845 | 32.962 | 21.628 | 25.482 | 8.152 | 0 | 0 | 56.241 | 56.15 | 41.777 | 23.241 | 0 | 0 | 55.417 | 27.456 | [5 empty] | 0 | 11.352 | 18 | 4.2225 | 3.9385 | 1.4821 | 1.25 | 2.6885 | 63.6709
10/15/09 | 8:36 | 0 | 18.321 | 0 | 2 | 0 | 36.741 | 50.987 | 32.675 | 32.723 | 19.729 | 25.428 | 8.172 | 1 | 0 | 56.191 | 56.121 | 41.769 | 23.138 | 0 | 0 | 55.251 | 27.547 | [5 empty] | 0 | 4.018 | 19 | 4.2167 | 3.933 | 1.4819 | 1.25 | 2.683 | 63.6275
10/15/09 | 8:37 | 0 | 18.351 | 0 | 2 | 0 | 34.397 | 41.588 | 32.563 | 32.563 | 18.796 | 25.384 | 8.202 | 0 | 0 | 56.195 | 56.128 | 41.753 | 22.976 | 0 | 0 | 55.302 | 27.65 | [5 empty] | 0 | 1.834 | 20 | 4.208 | 3.9247 | 1.4815 | 1.25 | 2.6747 | 63.5623
10/15/09 | 8:38 | 0 | 18.326 | 0 | 1 | 0 | 33.503 | 36.44 | 32.468 | 32.419 | 18.673 | 25.409 | 8.3 | 0 | 0 | 56.15 | 56.128 | 41.798 | 23.146 | 0 | 0 | 55.232 | 27.699 | [5 empty] | 0 | 1.084 | 21 | 4.1794 | 3.8976 | 1.4804 | 1.25 | 2.6476 | 63.3472
10/15/09 | 8:39 | 0 | 18.351 | 0 | 2 | 0 | 33.034 | 34.656 | 32.419 | 32.348 | 18.032 | 25.409 | 8.326 | 0 | 0 | 56.128 | 56.128 | 41.753 | 23.168 | 0 | 0 | 55.211 | 27.794 | [5 empty] | 0 | 0.686 | 22 | 4.1719 | 3.8904 | 1.4801 | 1.25 | 2.6404 | 63.2897
10/15/09 | 8:40 | 0 | 18.449 | 0 | 2 | 0 | 32.845 | 33.902 | 32.372 | 32.348 | 17.612 | 25.409 | 8.424 | 0 | 0 | 56.241 | 56.172 | 41.822 | 23.361 | 0 | 0 | 55.232 | 27.939 | [5 empty] | 0 | 0.497 | 23 | 4.1433 | 3.8632 | 1.4789 | 1.25 | 2.6132 | 63.0709
10/15/09 | 8:41 | 0 | 18.444 | 0 | 2 | 0 | 32.606 | 33.405 | 32.1 | 32.198 | 17.361 | 25.379 | 8.592 | 0 | 0 | 56.191 | 56.145 | 41.793 | 23.356 | 0 | 0 | 55.228 | 27.981 | [5 empty] | 0 | 0.408 | 24 | 4.0944 | 3.8167 | 1.4769 | 1.25 | 2.5667 | 62.6888
10/15/09 | 8:42 | 0 | 18.449 | 0 | 2 | 0 | 32.443 | 33.079 | 31.865 | 32.009 | 17.167 | 25.36 | 8.695 | 0 | 0 | 56.218 | 56.15 | 41.822 | 23.41 | 0 | 0 | 55.165 | 28.084 | [5 empty] | 0 | 0.434 | 25 | 4.0644 | 3.7882 | 1.4757 | 1.25 | 2.5382 | 62.4499
10/15/09 | 8:43 | 0 | 18.5 | 0 | 2 | 0 | 32.25 | 32.821 | 31.72 | 31.818 | 17.451 | 25.301 | 8.66 | 0 | 0 | 56.181 | 56.138 | 41.786 | 23.494 | 0 | 0 | 55.174 | 28.167 | [5 empty] | 0 | 0.432 | 26 | 4.0746 | 3.7979 | 1.4761 | 1.25 | 2.5479 | 62.5315
10/15/09 | 8:44 | 0 | 18.505 | 0 | 2 | 0 | 32.039 | 32.637 | 31.509 | 31.654 | 28.376 | 25.365 | 8.627 | 1 | 0 | 56.131 | 56.131 | 41.755 | 23.172 | 0 | 0 | 55.19 | 28.255 | [5 empty] | 0 | 0.385 | 27 | 4.0842 | 3.807 | 1.4765 | 1.25 | 2.557 | 62.608
10/15/09 | 8:45 | 0 | 18.48 | 0 | 1 | 0 | 51.292 | 32.399 | 31.34 | 31.411 | 28.643 | 25.293 | 8.678 | 0 | 0 | 56.131 | 56.107 | 41.71 | 23.197 | 0 | 0 | 55.123 | 28.329 | [5 empty] | 0 | 19.881 | 28 | 4.0694 | 3.7929 | 1.4759 | 1.25 | 2.5429 | 62.4896
10/15/09 | 8:46 | 0 | 18.48 | 0 | 2 | 0 | 43.353 | 36.445 | 31.075 | 31.22 | 21.029 | 25.244 | 8.75 | 0 | 0 | 56.063 | 56.107 | 41.71 | 23.317 | 0 | 0 | 55.053 | 28.354 | [5 empty] | 0 | 12.133 | 29 | 4.0484 | 3.773 | 1.475 | 1.25 | 2.523 | 62.3209
10/15/09 | 8:47 | 0 | 18.48 | 0 | 2 | 0 | 35.153 | 48.884 | 30.906 | 31.026 | 19.493 | 25.22 | 8.801 | 1 | 0 | 56.04 | 56.084 | 41.686 | 23.342 | 0 | 0 | 55.029 | 28.449 | [5 empty] | 0 | 4.127 | 30 | 4.0335 | 3.7589 | 1.4744 | 1.25 | 2.5089 | 62.2004
10/15/09 | 8:48 | 0 | 18.48 | 0 | 2 | 0 | 32.685 | 39.382 | 30.786 | 30.857 | 18.331 | 25.124 | 8.874 | 0 | 0 | 56.063 | 56.063 | 41.733 | 23.486 | 0 | 0 | 55.008 | 28.52 | [5 empty] | 0 | 1.828 | 31 | 4.0123 | 3.7387 | 1.4736 | 1.25 | 2.4887 | 62.0263
10/15/09 | 8:49 | 0 | 18.48 | 0 | 2 | 0 | 31.725 | 34.376 | 30.69 | 30.712 | 17.223 | 25.1 | 8.874 | 0 | 0 | 56.04 | 56.04 | 41.733 | 23.391 | 0 | 0 | 54.985 | 28.618 | [5 empty] | 0 | 1.013 | 32 | 4.0123 | 3.7387 | 1.4736 | 1.25 | 2.4887 | 62.0263
10/15/09 | 8:50 | 0 | 18.512 | 0 | 2 | 0 | 31.298 | 32.74 | 30.649 | 30.602 | 17.849 | 25.11 | 9.032 | 0 | 0 | 56.047 | 56.047 | 41.765 | 23.278 | 0 | 0 | 55.015 | 28.721 | [5 empty] | 0 | 0.696 | 33 | 3.9663 | 3.6949 | 1.4717 | 1.25 | 2.4449 | 61.6432
10/15/09 | 8:51 | 0 | 18.48 | 0 | 2 | 0 | 30.955 | 31.965 | 30.546 | 30.472 | 16.853 | 25.053 | 8.974 | 0 | 0 | 55.993 | 56.016 | 41.733 | 23.246 | 0 | 0 | 54.985 | 28.739 | [5 empty] | 0 | 0.483 | 34 | 3.9832 | 3.711 | 1.4724 | 1.25 | 2.461 | 61.7849
10/15/09 | 8:52 | 0 | 18.505 | 0 | 2 | 0 | 30.737 | 31.485 | 30.376 | 30.376 | 16.828 | 25.029 | 9.047 | 0 | 0 | 55.97 | 55.993 | 41.686 | 23.317 | 0 | 0 | 54.961 | 28.788 | [5 empty] | 0 | 0.361 | 35 | 3.9619 | 3.6908 | 1.4715 | 1.25 | 2.4408 | 61.6064
10/15/09 | 8:53 | 0 | 18.48 | 0 | 3 | 0 | 30.521 | 31.146 | 30.112 | 30.281 | 15.938 | 25.029 | 9.047 | 0 | 0 | 55.946 | 56.016 | 41.662 | 23.271 | 0 | 0 | 54.961 | 28.834 | [5 empty] | 0 | 0.24 | 36 | 3.9619 | 3.6908 | 1.4715 | 1.25 | 2.4408 | 61.6064
10/15/09 | 8:54 | 0 | 18.512 | 0 | 2 | 0 | 30.384 | 30.962 | 29.903 | 30.119 | 15.377 | 25.011 | 9.08 | 0 | 0 | 55.956 | 56.047 | 41.669 | 23.325 | 0 | 0 | 54.992 | 28.915 | [5 empty] | 0 | 0.265 | 37 | 3.9523 | 3.6817 | 1.4712 | 1.25 | 2.4317 | 61.525
10/15/09 | 8:55 | 0 | 18.454 | 0 | 2 | 0 | 30.207 | 30.712 | 29.702 | 29.847 | 23.366 | 24.933 | 9.122 | 0 | 0 | 55.946 | 55.97 | 41.662 | 23.077 | 0 | 0 | 54.938 | 28.979 | [5 empty] | 0 | 0.36 | 38 | 3.9401 | 3.67 | 1.4707 | 1.25 | 2.42 | 61.4209
10/15/09 | 8:56 | 0 | 18.512 | 0 | 2 | 0 | 46.874 | 30.504 | 29.685 | 29.638 | 30.938 | 24.916 | 9.228 | 1 | 0 | 55.932 | 55.956 | 41.623 | 23.229 | 0 | 0 | 54.945 | 29.035 | [5 empty] | 0 | 17.236 | 39 | 3.9092 | 3.6407 | 1.4694 | 1.25 | 2.3907 | 61.1554
10/15/09 | 8:57 | 1 | 18.512 | 0 | 3 | 0 | 55.68 | 36.569 | 29.66 | 29.565 | 31.806 | 24.867 | 9.303 | 1 | 0 | 55.886 | 55.956 | 41.623 | 23.325 | 0 | 0 | 54.901 | 29.106 | [5 empty] | 18.512 | 26.115 | 40 | 3.8874 | 3.6199 | 1.4685 | 1.25 | 2.3699 | 60.9649
10/15/09 | 8:58 | 0 | 18.537 | 0 | 2 | 0 | 57.281 | 52.308 | 29.614 | 29.589 | 32.36 | 24.842 | 9.351 | 2 | 0 | 55.886 | 55.977 | 41.6 | 23.302 | 0 | 0 | 54.945 | 29.155 | [5 empty] | 0 | 27.692 | 41 | 3.8734 | 3.6066 | 1.468 | 1.25 | 2.3566 | 60.8419
10/15/09 | 8:59 | 0 | 18.563 | 0 | 2 | 0 | 57.64 | 55.862 | 29.66 | 29.516 | 32.809 | 24.796 | 9.474 | 2 | 0 | 55.886 | 55.932 | 41.623 | 23.398 | 0 | 0 | 54.922 | 29.204 | [5 empty] | 0 | 28.124 | 42 | 3.8376 | 3.5726 | 1.4665 | 1.25 | 2.3226 | 60.5226
10/15/09 | 9:00 | 1 | 18.563 | 0 | 2 | 0 | 57.886 | 56.743 | 29.734 | 29.54 | 33.328 | 24.867 | 9.452 | 2 | 0 | 55.886 | 55.977 | 41.693 | 23.302 | 0 | 0 | 54.922 | 29.3 | [5 empty] | 18.563 | 28.346 | 43 | 3.844 | 3.5787 | 1.4668 | 1.25 | 2.3287 | 60.5801
10/15/09 | 9:01 | 0 | 18.512 | 0 | 3 | 0 | 58.044 | 57.012 | 29.854 | 29.565 | 33.704 | 24.771 | 9.575 | 2 | 0 | 55.909 | 55.956 | 41.717 | 23.374 | 0 | 0 | 54.831 | 29.276 | [5 empty] | 0 | 28.479 | 44 | 3.8082 | 3.5446 | 1.4653 | 1.25 | 2.2946 | 60.2559
10/15/09 | 9:02 | 0 | 18.563 | 0 | 2 | 0 | 57.977 | 57.484 | 29.903 | 29.66 | 34.196 | 24.771 | 9.575 | 2 | 0 | 55.909 | 55.956 | 41.717 | 23.302 | 0 | 0 | 54.831 | 29.349 | [5 empty] | 0 | 28.317 | 45 | 3.8082 | 3.5446 | 1.4653 | 1.25 | 2.2946 | 60.2559
10/15/09 | 9:03 | 1 | 18.588 | 1 | 2 | 0 | 57.708 | 57.528 | 29.925 | 29.734 | 34.878 | 24.82 | 9.61 | 1 | 0 | 56.014 | 55.991 | 41.753 | 23.41 | 0 | 0 | 54.868 | 29.408 | [5 empty] | 18.588 | 27.974 | 46 | 3.798 | 3.535 | 1.4649 | 1.25 | 2.285 | 60.1625
10/15/09 | 9:04 | 0 | 18.598 | 0 | 2 | 1 | 57.585 | 57.405 | 29.984 | 29.719 | 35.452 | 24.877 | 9.683 | 2 | 0 | 56.079 | 55.965 | 41.798 | 23.239 | 0 | 0 | 54.796 | 29.479 | [5 empty] | 0 | 27.866 | 47 | 3.7767 | 3.5147 | 1.464 | 1.25 | 2.2647 | 59.9661
10/15/09 | 9:05 | 0 | 18.598 | 0 | 2 | 0 | 57.473 | 57.224 | 29.96 | 29.744 | 36.344 | 24.901 | 9.708 | 2 | 0 | 56.126 | 55.988 | 41.798 | 23.288 | 0 | 0 | 54.796 | 29.504 | [5 empty] | 0 | 27.729 | 0 | 3.7694 | 3.5078 | 1.4637 | 1.25 | 2.2578 | 59.8983
10/15/09 | 9:06 | 0 | 18.573 | 0 | 3 | 0 | 57.293 | 57.113 | 29.984 | 29.648 | 36.933 | 24.926 | 9.731 | 2 | 0 | 56.216 | 55.965 | 41.822 | 23.288 | 0 | 0 | 54.728 | 29.479 | [5 empty] | 0 | 27.645 | 1 | 3.7627 | 3.5015 | 4.8289 | 4.6154 | -1.1139 | -29.6042
10/15/09 | 9:07 | 1 | 18.598 | 0 | 2 | 0 | 57.247 | 57.069 | 30.058 | 29.744 | 37.756 | 24.997 | 9.756 | 2 | 0 | 56.284 | 55.965 | 41.822 | 23.359 | 0 | 0 | 54.772 | 29.528 | [5 empty] | 18.598 | 27.503 | 2 | 3.7555 | 3.4945 | 4.8286 | 4.6154 | -1.1208 | -29.8458
10/15/09 | 9:08 | 0 | 18.605 | 0 | 2 | 0 | 57.142 | 56.987 | 30.114 | 29.8 | 38.351 | 25.007 | 9.764 | 1 | 0 | 56.337 | 55.995 | 41.899 | 23.44 | 0 | 0 | 54.803 | 29.56 | [5 empty] | 0 | 27.342 | 3 | 3.7531 | 3.4923 | 4.8285 | 4.6154 | -1.1231 | -29.9233
10/15/09 | 9:09 | 0 | 18.63 | 0 | 3 | 0 | 57.008 | 56.873 | 30.136 | 29.776 | 38.985 | 25.078 | 9.889 | 2 | 0 | 56.357 | 56.019 | 41.899 | 23.489 | 0 | 0 | 54.826 | 29.631 | [5 empty] | 0 | 27.232 | 4 | 3.7167 | 3.4577 | 4.827 | 4.6154 | -1.1577 | -31.1473
10/15/09 | 9:10 | 0 | 18.605 | 0 | 2 | 0 | 57.099 | 56.896 | 30.256 | 29.847 | 39.337 | 25.127 | 9.912 | 2 | 0 | 56.38 | 55.995 | 41.899 | 23.511 | 0 | 0 | 54.826 | 29.582 | [5 empty] | 0 | 27.252 | 5 | 3.71 | 3.4514 | 4.8267 | 4.6154 | -1.164 | -31.3752
10/15/09 | 9:11 | 1 | 18.63 | 0 | 2 | 0 | 57.277 | 56.896 | 30.401 | 29.945 | 39.643 | 25.151 | 9.889 | 2 | 0 | 56.403 | 55.972 | 41.875 | 23.246 | 0 | 0 | 54.803 | 29.607 | [5 empty] | 18.63 | 27.332 | 6 | 3.7167 | 3.4577 | 4.827 | 4.6154 | -1.1577 | -31.1473
10/15/09 | 9:12 | 0 | 18.63 | 0 | 2 | 0 | 57.099 | 56.919 | 30.69 | 30.065 | 39.877 | 25.102 | 9.987 | 1 | 0 | 56.426 | 55.972 | 41.899 | 23.295 | 0 | 0 | 54.735 | 29.68 | [5 empty] | 0 | 27.034 | 7 | 3.6882 | 3.4306 | 4.8258 | 4.6154 | -1.1848 | -32.1238
10/15/09 | 9:13 | 0 | 18.63 | 0 | 3 | 0 | 57.03 | 56.941 | 31.1 | 30.33 | 40.066 | 25.102 | 10.012 | 2 | 0 | 56.426 | 55.972 | 41.899 | 23.44 | 0 | 0 | 54.712 | 29.705 | [5 empty] | 0 | 26.7 | 8 | 3.6809 | 3.4237 | 4.8255 | 4.6154 | -1.1917 | -32.3754
10/15/09 | 9:14 | 1 | 18.663 | 0 | 2 | 0 | 56.994 | 56.836 | 31.686 | 30.82 | 40.545 | 25.23 | 10.02 | 2 | 0 | 56.478 | 56.002 | 41.954 | 23.567 | 0 | 0 | 54.765 | 29.808 | [5 empty] | 18.663 | 26.174 | 9 | 3.6786 | 3.4215 | 4.8254 | 4.6154 | -1.1939 | -32.4561
10/15/09 | 9:15 | 0 | 18.686 | 0 | 2 | 0 | 57.306 | 56.747 | 32.193 | 31.301 | 40.779 | 25.205 | 10.093 | 2 | 0 | 56.521 | 55.981 | 42.001 | 23.592 | 0 | 0 | 54.765 | 29.857 | [5 empty] | 0 | 26.005 | 10 | 3.6573 | 3.4013 | 4.8246 | 4.6154 | -1.2141 | -33.1972
10/15/09 | 9:16 | 0 | 18.686 | 0 | 2 | 0 | 57.71 | 56.971 | 32.577 | 31.806 | 41.107 | 25.23 | 10.143 | 2 | 0 | 56.521 | 55.958 | 42.001 | 23.521 | 0 | 0 | 54.674 | 29.903 | [5 empty] | 0 | 25.904 | 11 | 3.6428 | 3.3874 | 4.824 | 4.6154 | -1.228 | -33.7098
10/15/09 | 9:17 | 0 | 18.653 | 0 | 3 | 1 | 58.354 | 57.099 | 32.756 | 32.233 | 41.547 | 25.318 | 10.234 | 1 | 0 | 56.492 | 55.928 | 42.016 | 23.535 | 0 | 0 | 54.688 | 29.92 | [5 empty] | 0 | 26.121 | 12 | 3.6163 | 3.3622 | 4.8229 | 4.6154 | -1.2532 | -34.6534
10/15/09 | 9:18 | 1 | 18.686 | 0 | 2 | 0 | 59.1 | 57.688 | 33.118 | 32.625 | 41.906 | 25.35 | 10.266 | 2 | 0 | 56.521 | 55.958 | 42.047 | 23.472 | 0 | 0 | 54.719 | 30.001 | [5 empty] | 18.686 | 26.475 | 0 | 3.6069 | 3.3534 | 4.8225 | 4.6154 | -1.262 | -34.9885
10/15/09 | 9:19 | 0 | 18.686 | 0 | 2 | 0 | 59.954 | 58.338 | 33.283 | 32.905 | 42.143 | 25.399 | 10.266 | 2 | 0 | 56.521 | 55.958 | 42.047 | 23.496 | 0 | 0 | 54.695 | 30.023 | [5 empty] | 0 | 27.049 | 1 | 3.6069 | 3.3534 | 1.1749 | 0.96774 | 2.3856 | 66.14
10/15/09 | 9:20 | 0 | 18.686 | 0 | 2 | 0 | 54.238 | 58.945 | 33.283 | 33 | 33.445 | 25.448 | 10.342 | 1 | 0 | 56.501 | 55.935 | 42.071 | 23.496 | 0 | 0 | 54.695 | 30.072 | [5 empty] | 0 | 21.238 | 2 | 3.5848 | 3.3323 | 1.174 | 0.96774 | 2.3646 | 65.9615
10/15/09 | 9:21 | 0 | 18.711 | 0 | 2 | 0 | 41.226 | 59.326 | 33.141 | 33.118 | 28.893 | 25.495 | 10.415 | 1 | 0 | 56.521 | 55.935 | 42.095 | 23.351 | 0 | 0 | 54.674 | 30.072 | [5 empty] | 0 | 8.108 | 3 | 3.5636 | 3.3121 | 1.1731 | 0.96774 | 2.3444 | 65.7879
10/15/09 | 9:22 | 0 | 18.741 | 0 | 2 | 0 | 37.048 | 48.648 | 32.912 | 33.053 | 25.259 | 25.477 | 10.543 | 0 | 0 | 56.572 | 55.963 | 42.147 | 23.477 | 0 | 0 | 54.723 | 30.151 | [5 empty] | 0 | 3.995 | 4 | 3.5263 | 3.2767 | 1.1716 | 0.96774 | 2.309 | 65.4785
10/15/09 | 9:23 | 0 | 18.741 | 0 | 2 | 0 | 35.519 | 40.337 | 32.582 | 32.816 | 24.85 | 25.644 | 10.618 | 0 | 0 | 56.567 | 55.958 | 42.143 | 23.548 | 0 | 0 | 54.765 | 30.124 | [5 empty] | 0 | 2.703 | 5 | 3.5044 | 3.2559 | 1.1707 | 0.96774 | 2.2882 | 65.2942
10/15/09 | 9:24 | 0 | 18.713 | 0 | 1 | 0 | 34.691 | 37.323 | 32.218 | 32.529 | 23.496 | 25.521 | 10.714 | 0 | 0 | 56.542 | 55.909 | 42.14 | 23.545 | 0 | 0 | 54.74 | 30.17 | [5 empty] | 0 | 2.162 | 6 | 3.4765 | 3.2294 | 1.1696 | 0.96774 | 2.2616 | 65.0549
10/15/09 | 9:25 | 0 | 18.739 | 0 | 2 | 0 | 34.034 | 35.914 | 31.83 | 32.193 | 22.967 | 25.472 | 10.691 | 0 | 0 | 56.474 | 55.839 | 42.14 | 23.45 | 0 | 0 | 54.763 | 30.17 | [5 empty] | 0 | 1.841 | 7 | 3.4832 | 3.2357 | 1.1699 | 0.96774 | 2.268 | 65.1126
10/15/09 | 9:26 | 0 | 18.713 | 0 | 2 | 0 | 33.493 | 35.115 | 31.399 | 31.929 | 21.738 | 25.497 | 10.862 | 0 | 0 | 56.453 | 55.862 | 42.071 | 23.57 | 0 | 0 | 54.67 | 30.217 | [5 empty] | 0 | 1.564 | 8 | 3.4334 | 3.1884 | 1.1679 | 0.96774 | 2.2207 | 64.6783
10/15/09 | 9:27 | 0 | 18.713 | 0 | 2 | 0 | 33.046 | 34.385 | 30.916 | 31.59 | 19.9 | 25.546 | 10.912 | 0 | 0 | 56.407 | 55.862 | 42.023 | 23.496 | 0 | 0 | 54.649 | 30.217 | [5 empty] | 0 | 1.456 | 9 | 3.4188 | 3.1746 | 1.1673 | 0.96774 | 2.2068 | 64.549
10/15/09 | 9:28 | 0 | 18.723 | 0 | 2 | 0 | 32.634 | 33.833 | 30.3 | 31.144 | 21.147 | 25.482 | 10.973 | 0 | 0 | 56.394 | 55.872 | 42.08 | 23.555 | 0 | 0 | 54.588 | 30.3 | [5 empty] | 0 | 1.49 | 10 | 3.4011 | 3.1577 | 1.1666 | 0.96774 | 2.1899 | 64.3896
10/15/09 | 9:29 | 0 | 18.739 | 0 | 2 | 0 | 32.144 | 33.283 | 29.928 | 30.531 | 19.998 | 25.377 | 11.01 | 1 | 0 | 56.273 | 55.795 | 41.999 | 23.45 | 0 | 0 | 54.511 | 30.242 | [5 empty] | 0 | 1.613 | 11 | 3.3903 | 3.1474 | 1.1661 | 0.96774 | 2.1797 | 64.2922
10/15/09 | 9:30 | 0 | 18.774 | 0 | 2 | 0 | 40.035 | 32.869 | 29.697 | 30.085 | 33.974 | 25.436 | 11.096 | 0 | 0 | 56.259 | 55.804 | 42.009 | 23.484 | 0 | 0 | 54.588 | 30.325 | [5 empty] | 0 | 9.95 | 12 | 3.3652 | 3.1236 | 1.1651 | 0.96774 | 2.1559 | 64.0633
10/15/09 | 9:31 | 0 | 18.764 | 0 | 1 | 0 | 51.46 | 32.553 | 29.518 | 29.687 | 22.991 | 25.352 | 10.985 | 1 | 0 | 56.184 | 55.701 | 41.93 | 23.425 | 0 | 0 | 54.532 | 30.291 | [5 empty] | 0 | 21.773 | 13 | 3.3976 | 3.1544 | 1.1664 | 0.96774 | 2.1866 | 64.3581
10/15/09 | 9:32 | 0 | 18.774 | 0 | 2 | 0 | 37.803 | 44.429 | 29.577 | 29.553 | 21.726 | 25.362 | 11.146 | 0 | 0 | 56.147 | 55.734 | 41.915 | 23.58 | 0 | 0 | 54.611 | 30.325 | [5 empty] | 0 | 8.25 | 14 | 3.3507 | 3.1098 | 1.1645 | 0.96774 | 2.142 | 63.9286
10/15/09 | 9:33 | 0 | 18.804 | 0 | 2 | 0 | 32.921 | 46.935 | 29.705 | 29.366 | 19.792 | 25.342 | 11.126 | 0 | 0 | 56.107 | 55.762 | 41.968 | 23.418 | 0 | 0 | 54.616 | 30.33 | [5 empty] | 0 | 3.555 | 15 | 3.3565 | 3.1153 | 1.1648 | 0.96774 | 2.1476 | 63.9826
10/15/09 | 9:34 | 0 | 18.774 | 0 | 1 | 0 | 31.264 | 37.662 | 29.891 | 29.386 | 18.258 | 25.217 | 11.244 | 0 | 0 | 56.033 | 55.69 | 41.915 | 23.41 | 0 | 0 | 54.497 | 30.372 | [5 empty] | 0 | 1.878 | 16 | 3.3221 | 3.0827 | 1.1634 | 0.96774 | 2.1149 | 63.6612
10/15/09 | 9:35 | 0 | 18.749 | 0 | 2 | 0 | 30.565 | 33.503 | 30.372 | 29.531 | 17.517 | 25.193 | 11.292 | 0 | 0 | 55.965 | 55.643 | 41.87 | 23.388 | 0 | 0 | 54.45 | 30.396 | [5 empty] | 0 | 1.034 | 17 | 3.3082 | 3.0694 | 1.1628 | 0.96774 | 2.1016 | 63.5286
10/15/09 | 9:36 | 0 | 18.804 | 0 | 2 | 0 | 30.33 | 31.919 | 30.835 | 29.776 | 17.399 | 25.2 | 11.347 | 1 | 0 | 55.993 | 55.671 | 41.92 | 23.393 | 0 | 0 | 54.478 | 30.425 | [5 empty] | 0 | 0.554 | 18 | 3.2922 | 3.0542 | 1.1621 | 0.96774 | 2.0864 | 63.3752
10/15/09 | 9:37 | 0 | 18.774 | 0 | 1 | 0 | 30.205 | 31.144 | 31.095 | 30.156 | 18.849 | 25.2 | 11.322 | 0 | 0 | 55.923 | 55.671 | 41.899 | 23.418 | 0 | 0 | 54.502 | 30.425 | [5 empty] | 0 | 0.049 | 19 | 3.2994 | 3.0611 | 1.1624 | 0.96774 | 2.0933 | 63.4451
10/15/09 | 9:38 | 0 | 18.804 | 0 | 2 | 0 | 30.33 | 30.788 | 31.173 | 30.644 | 19.694 | 25.2 | 11.3 | 0 | 0 | 55.879 | 55.624 | 41.899 | 23.369 | 0 | 0 | 54.478 | 30.45 | [5 empty] | 0 | -0.314 | 20 | 3.3058 | 3.0672 | 1.1627 | 0.96774 | 2.0994 | 63.5063
10/15/09 | 9:39 | 0 | 18.804 | 0 | 1 | 0 | 30.499 | 30.666 | 31.1 | 30.933 | 18.017 | 25.176 | 11.398 | 0 | 0 | 55.832 | 55.624 | 41.851 | 23.369 | 0 | 0 | 54.455 | 30.499 | [5 empty] | 0 | -0.434 | 21 | 3.2773 | 3.04 | 1.1615 | 0.96774 | 2.0723 | 63.2316
10/15/09 | 9:40 | 0 | 18.854 | 0 | 2 | 0 | 30.788 | 30.644 | 31.029 | 30.955 | 17.695 | 25.056 | 11.471 | 0 | 0 | 55.832 | 55.603 | 41.875 | 23.393 | 0 | 0 | 54.455 | 30.524 | [5 empty] | 0 | -0.167 | 22 | 3.256 | 3.0198 | 1.1607 | 0.96774 | 2.0521 | 63.0239
10/15/09 | 9:41 | 1 | 18.829 | 0 | 2 | 0 | 34.237 | 30.764 | 30.884 | 30.909 | 32.804 | 24.982 | 11.423 | 0 | 0 | 55.762 | 55.603 | 41.851 | 23.44 | 0 | 0 | 54.411 | 30.499 | [5 empty] | 18.829 | 3.328 | 23 | 3.27 | 3.0331 | 1.1613 | 0.96774 | 2.0654 | 63.1608
10/15/09 | 9:42 | 0 | 18.862 | 0 | 1 | 0 | 55.083 | 31.012 | 30.82 | 30.842 | 22.631 | 25.014 | 11.405 | 1 | 0 | 55.771 | 55.587 | 41.858 | 23.425 | 0 | 0 | 54.464 | 30.555 | [5 empty] | 0 | 24.241 | 24 | 3.2753 | 3.0381 | 1.1615 | 0.96774 | 2.0704 | 63.2118
10/15/09 | 9:43 | 0 | 18.837 | 0 | 2 | 0 | 40.332 | 38.734 | 30.676 | 30.747 | 20.146 | 24.943 | 11.554 | 0 | 0 | 55.748 | 55.564 | 41.93 | 23.351 | 0 | 0 | 54.418 | 30.555 | [5 empty] | 0 | 9.585 | 25 | 3.2319 | 2.9969 | 1.1597 | 0.96774 | 2.0291 | 62.7843
10/15/09 | 9:44 | 0 | 18.811 | 0 | 1 | 0 | 34.199 | 49.007 | 30.578 | 30.602 | 19.825 | 24.943 | 11.481 | 0 | 0 | 55.655 | 55.54 | 41.834 | 23.45 | 0 | 0 | 54.441 | 30.531 | [5 empty] | 0 | 3.597 | 26 | 3.2531 | 3.0171 | 1.1606 | 0.96774 | 2.0493 | 62.9952
10/15/09 | 9:45 | 0 | 18.894 | 0 | 2 | 0 | 32.272 | 39.985 | 30.634 | 30.538 | 17.982 | 24.926 | 11.463 | 0 | 0 | 55.655 | 55.519 | 41.906 | 23.351 | 0 | 0 | 54.35 | 30.555 | [5 empty] | 0 | 1.734 | 27 | 3.2584 | 3.022 | 1.1608 | 0.96774 | 2.0543 | 63.0468
10/15/09 | 9:46 | 0 | 18.837 | 0 | 2 | 0 | 31.446 | 34.761 | 30.578 | 30.433 | 18.321 | 24.869 | 11.579 | 1 | 0 | 55.634 | 55.496 | 41.906 | 23.401 | 0 | 0 | 54.327 | 30.602 | [5 empty] | 0 | 1.013 | 28 | 3.2246 | 2.9899 | 1.1594 | 0.96774 | 2.0222 | 62.7115
10/15/09 | 9:47 | 0 | 18.869 | 0 | 1 | 0 | 31.117 | 32.842 | 30.563 | 30.443 | 18.967 | 24.855 | 11.513 | 0 | 0 | 55.641 | 55.526 | 41.913 | 23.337 | 0 | 0 | 54.357 | 30.609 | [5 empty] | 0 | 0.674 | 29 | 3.2438 | 3.0082 | 1.1602 | 0.96774 | 2.0405 | 62.9031
10/15/09 | 9:48 | 0 | 18.862 | 1 | 2 | 0 | 30.842 | 32 | 30.411 | 30.386 | 18.075 | 24.774 | 11.455 | 0 | 0 | 55.634 | 55.473 | 41.93 | 23.351 | 0 | 0 | 54.35 | 30.602 | [5 empty] | 0 | 0.456 | 30 | 3.2607 | 3.0243 | 1.1609 | 0.96774 | 2.0565 | 63.0696
10/15/09 | 9:49 | 0 | 18.894 | 0 | 1 | 0 | 30.707 | 31.526 | 30.153 | 30.32 | 17.268 | 24.806 | 11.561 | 0 | 0 | 55.641 | 55.48 | 41.937 | 23.408 | 0 | 0 | 54.38 | 30.609 | [5 empty] | 0 | 0.387 | 31 | 3.2298 | 2.9949 | 1.1596 | 0.96774 | 2.0272 | 62.764
10/15/09 | 9:50 | 0 | 18.894 | 0 | 2 | 0 | 30.563 | 31.213 | 30.009 | 30.224 | 16.921 | 24.806 | 11.636 | 0 | 0 | 55.617 | 55.456 | 41.961 | 23.408 | 0 | 0 | 54.38 | 30.587 | [5 empty] | 0 | 0.339 | 32 | 3.208 | 2.9742 | 1.1587 | 0.96774 | 2.0064 | 62.5441
10/15/09 | 9:51 | 0 | 18.894 | 0 | 2 | 0 | 30.418 | 31.019 | 29.768 | 30.033 | 17.663 | 24.756 | 11.611 | 0 | 0 | 55.594 | 55.433 | 41.913 | 23.383 | 0 | 0 | 54.31 | 30.609 | [5 empty] | 0 | 0.385 | 33 | 3.2153 | 2.9811 | 1.159 | 0.96774 | 2.0133 | 62.6177
10/15/09 | 9:52 | 0 | 18.869 | 0 | 1 | 0 | 31.188 | 30.828 | 29.624 | 29.744 | 31.262 | 24.732 | 11.662 | 0 | 0 | 55.55 | 55.433 | 41.865 | 23.359 | 0 | 0 | 54.357 | 30.609 | [5 empty] | 0 | 1.444 | 34 | 3.2004 | 2.967 | 1.1584 | 0.96774 | 1.9992 | 62.4672
10/15/09 | 9:53 | 0 | 18.869 | 0 | 2 | 0 | 54.105 | 30.658 | 29.501 | 29.575 | 23.359 | 24.71 | 11.611 | 1 | 0 | 55.578 | 55.44 | 41.918 | 23.293 | 0 | 0 | 54.338 | 30.663 | [5 empty] | 0 | 24.53 | 35 | 3.2153 | 2.9811 | 1.159 | 0.96774 | 2.0133 | 62.6177
10/15/09 | 9:54 | 0 | 18.925 | 0 | 2 | 0 | 40.014 | 37.172 | 29.364 | 29.484 | 19.468 | 24.69 | 11.714 | 0 | 0 | 55.554 | 55.417 | 41.848 | 23.342 | 0 | 0 | 54.338 | 30.663 | [5 empty] | 0 | 10.53 | 36 | 3.1853 | 2.9526 | 1.1578 | 0.96774 | 1.9848 | 62.3123
10/15/09 | 9:55 | 0 | 18.925 | 0 | 2 | 0 | 33.153 | 47.896 | 29.244 | 29.315 | 17.642 | 24.666 | 11.692 | 0 | 0 | 55.508 | 55.393 | 41.894 | 23.366 | 0 | 0 | 54.292 | 30.663 | [5 empty] | 0 | 3.838 | 37 | 3.1917 | 2.9587 | 1.1581 | 0.96774 | 1.9909 | 62.378
10/15/09 | 9:56 | 0 | 18.95 | 0 | 1 | 0 | 31.002 | 38.322 | 29.195 | 29.146 | 17.248 | 24.617 | 11.838 | 1 | 0 | 55.484 | 55.37 | 41.894 | 23.366 | 0 | 0 | 54.292 | 30.688 | [5 empty] | 0 | 1.856 | 38 | 3.1492 | 2.9182 | 1.1564 | 0.96774 | 1.9505 | 61.9369
10/15/09 | 9:57 | 0 | 18.982 | 0 | 2 | 0 | 30.19 | 33.302 | 29.276 | 29.106 | 18.316 | 24.602 | 11.772 | 0 | 0 | 55.491 | 55.377 | 41.832 | 23.275 | 0 | 0 | 54.301 | 30.695 | [5 empty] | 0 | 1.084 | 39 | 3.1684 | 2.9365 | 1.1571 | 0.96774 | 1.9688 | 62.1377
10/15/09 | 9:58 | 0 | 18.925 | 0 | 2 | 0 | 29.7 | 31.411 | 29.29 | 29.001 | 18.309 | 24.595 | 11.838 | 0 | 0 | 55.44 | 55.37 | 41.894 | 23.388 | 0 | 0 | 54.271 | 30.663 | [5 empty] | 0 | 0.699 | 40 | 3.1492 | 2.9182 | 1.1564 | 0.96774 | 1.9505 | 61.9369
10/15/09 | 9:59 | 0 | 18.899 | 0 | 2 | 0 | 29.41 | 30.592 | 29.195 | 29.025 | 18.211 | 24.57 | 11.79 | 0 | 0 | 55.44 | 55.323 | 41.87 | 23.342 | 0 | 0 | 54.247 | 30.712 | [5 empty] | 0 | 0.385 | 41 | 3.1632 | 2.9315 | 1.1569 | 0.96774 | 1.9638 | 62.0832
10/15/09 | 10:00 | 0 | 18.982 | 0 | 1 | 0 | 29.322 | 30.141 | 29.153 | 29.057 | 18.218 | 24.627 | 11.823 | 0 | 0 | 55.447 | 55.354 | 41.879 | 23.374 | 0 | 0 | 54.208 | 30.72 | [5 empty] | 0 | 0.265 | 42 | 3.1535 | 2.9224 | 1.1565 | 0.96774 | 1.9547 | 61.9827
10/15/09 | 10:01 | 0 | 18.957 | 0 | 2 | 0 | 29.226 | 29.83 | 29.011 | 29.057 | 17.552 | 24.553 | 11.797 | 0 | 0 | 55.447 | 55.333 | 41.879 | 23.398 | 0 | 0 | 54.184 | 30.72 | [5 empty] | 0 | 0.169 | 43 | 3.1611 | 2.9296 | 1.1568 | 0.96774 | 1.9618 | 62.0619
10/15/09 | 10:02 | 0 | 18.957 | 0 | 2 | 0 | 29.153 | 29.587 | 28.866 | 28.962 | 17.552 | 24.602 | 11.772 | 0 | 0 | 55.424 | 55.309 | 41.879 | 23.325 | 0 | 0 | 54.163 | 30.695 | [5 empty] | 0 | 0.191 | 44 | 3.1684 | 2.9365 | 1.1571 | 0.96774 | 1.9688 | 62.1377
10/15/09 | 10:03 | 0 | 19.013 | 0 | 2 | 0 | 29.231 | 29.496 | 28.797 | 28.822 | 28.773 | 24.582 | 11.84 | 0 | 0 | 55.419 | 55.328 | 41.872 | 23.342 | 0 | 0 | 54.159 | 30.737 | [5 empty] | 0 | 0.409 | 45 | 3.1486 | 2.9177 | 1.1563 | 0.96774 | 1.9499 | 61.9307
10/15/09 | 10:04 | 0 | 18.975 | 0 | 2 | 0 | 51.521 | 29.413 | 28.763 | 28.714 | 24.813 | 24.548 | 11.865 | 1 | 0 | 55.396 | 55.305 | 41.872 | 23.32 | 0 | 0 | 54.226 | 30.737 | [5 empty] | 0 | 22.807 | 46 | 3.1413 | 2.9108 | 1.156 | 0.96774 | 1.943 | 61.854
10/15/09 | 10:05 | 0 | 18.915 | 0 | 2 | 0 | 39.255 | 36.036 | 28.631 | 28.584 | 20.826 | 24.465 | 11.805 | 0 | 0 | 55.316 | 55.249 | 41.745 | 23.187 | 0 | 0 | 54.194 | 30.727 | [5 empty] | 0 | 10.671 | 47 | 3.1588 | 2.9274 | 1.1567 | 0.96774 | 1.9596 | 62.0376
10/15/09 | 10:06 | 0 | 18.95 | 0 | 2 | 0 | 32.208 | 46.064 | 28.618 | 28.594 | 18.827 | 24.548 | 11.988 | 1 | 0 | 55.328 | 55.258 | 41.803 | 23.32 | 0 | 0 | 54.159 | 30.761 | [5 empty] | 0 | 3.614 | 48 | 3.1055 | 2.8767 | 1.1546 | 0.96774 | 1.909 | 61.471
10/15/09 | 10:07 | 0 | 18.95 | 0 | 2 | 0 | 30.038 | 36.256 | 28.643 | 28.474 | 18.04 | 24.548 | 11.888 | 0 | 0 | 55.305 | 55.258 | 41.779 | 23.222 | 0 | 0 | 54.18 | 30.761 | [5 empty] | 0 | 1.564 | 49 | 3.1346 | 2.9044 | 1.1558 | 0.96774 | 1.9367 | 61.783
10/15/09 | 10:08 | 0 | 18.95 | 0 | 1 | 0 | 29.293 | 31.845 | 28.714 | 28.523 | 18.801 | 24.524 | 11.988 | 0 | 0 | 55.281 | 55.214 | 41.851 | 23.295 | 0 | 0 | 54.135 | 30.761 | [5 empty] | 0 | 0.77 | 50 | 3.1055 | 2.8767 | 1.1546 | 0.96774 | 1.909 | 61.471
10/15/09 | 10:09 | 0 | 19.005 | 0 | 2 | 0 | 28.962 | 30.31 | 28.792 | 28.574 | 17.921 | 24.577 | 12.044 | 0 | 0 | 55.286 | 55.242 | 41.855 | 23.349 | 0 | 0 | 54.163 | 30.791 | [5 empty] | 0 | 0.388 | 51 | 3.0892 | 2.8612 | 1.1539 | 0.96774 | 1.8935 | 61.2938
10/15/09 | 10:10 | 0 | 19.005 | 0 | 2 | 0 | 28.839 | 29.658 | 28.719 | 28.648 | 15.624 | 24.553 | 12.117 | 0 | 0 | 55.309 | 55.242 | 41.855 | 23.325 | 0 | 0 | 54.14 | 30.791 | [5 empty] | 0 | 0.191 | 52 | 3.0679 | 2.841 | 1.1531 | 0.96774 | 1.8733 | 61.0598
10/15/09 | 10:11 | 0 | 19.005 | 0 | 2 | 0 | 28.768 | 29.298 | 28.552 | 28.648 | 16.587 | 24.528 | 12.019 | 0 | 0 | 55.286 | 55.195 | 41.832 | 23.275 | 0 | 0 | 54.14 | 30.815 | [5 empty] | 0 | 0.12 | 53 | 3.0965 | 2.8681 | 1.1542 | 0.96774 | 1.9004 | 61.3731
10/15/09 | 10:12 | 0 | 19.03 | 0 | 2 | 0 | 28.743 | 29.082 | 28.383 | 28.503 | 16.142 | 24.479 | 12.092 | 0 | 0 | 55.263 | 55.195 | 41.808 | 23.155 | 0 | 0 | 54.117 | 30.791 | [5 empty] | 0 | 0.24 | 54 | 3.0752 | 2.8479 | 1.1534 | 0.96774 | 1.8802 | 61.1403
10/15/09 | 10:13 | 0 | 19.013 | 0 | 2 | 0 | 28.655 | 29.065 | 28.246 | 28.366 | 16.174 | 24.536 | 11.976 | 0 | 0 | 55.293 | 55.134 | 41.815 | 23.307 | 0 | 0 | 54.1 | 30.823 | [5 empty] | 0 | 0.289 | 55 | 3.109 | 2.88 | 1.1547 | 0.96774 | 1.9123 | 61.5088
10/15/09 | 10:14 | 0 | 19.038 | 0 | 2 | 0 | 28.486 | 28.969 | 28.221 | 28.246 | 25.644 | 24.511 | 12.076 | 0 | 0 | 55.272 | 55.225 | 41.815 | 23.332 | 0 | 0 | 54.17 | 30.776 | [5 empty] | 0 | 0.24 | 56 | 3.0799 | 2.8524 | 1.1535 | 0.96774 | 1.8846 | 61.1916
10/15/09 | 10:15 | 1 | 19.038 | 0 | 2 | 0 | 48.438 | 28.751 | 28.15 | 28.126 | 29.835 | 24.487 | 12.225 | 1 | 0 | 55.249 | 55.179 | 41.791 | 23.283 | 0 | 0 | 54.194 | 30.798 | [5 empty] | 19.038 | 20.312 | 57 | 3.0365 | 2.8111 | 1.1518 | 0.96774 | 1.8434 | 60.7077
10/15/09 | 10:16 | 0 | 19.063 | 0 | 2 | 0 | 55.155 | 35.495 | 28.101 | 28.076 | 30.413 | 24.487 | 12.225 | 1 | 0 | 55.225 | 55.134 | 41.791 | 23.212 | 0 | 0 | 54.194 | 30.798 | [5 empty] | 0 | 27.079 | 58 | 3.0365 | 2.8111 | 1.1518 | 0.96774 | 1.8434 | 60.7077
10/15/09 | 10:17 | 0 | 19.063 | 0 | 2 | 0 | 56.59 | 51.005 | 28.03 | 28.076 | 30.918 | 24.44 | 12.225 | 2 | 0 | 55.179 | 55.155 | 41.815 | 23.236 | 0 | 0 | 54.147 | 30.776 | [5 empty] | 0 | 28.514 | 59 | 3.0365 | 2.8111 | 1.1518 | 0.96774 | 1.8434 | 60.7077
10/15/09 | 10:18 | 1 | 19.063 | 0 | 2 | 0 | 56.928 | 54.812 | 28.126 | 27.981 | 31.617 | 24.487 | 12.273 | 2 | 0 | 55.179 | 55.134 | 41.815 | 23.356 | 0 | 0 | 54.217 | 30.752 | [5 empty] | 19.063 | 28.947 | 60 | 3.0225 | 2.7978 | 1.1512 | 0.96774 | 1.8301 | 60.5489
10/15/09 | 10:19 | 0 | 19.088 | 0 | 2 | 1 | 57.083 | 55.683 | 28.246 | 27.907 | 32.1 | 24.44 | 12.247 | 2 | 0 | 55.225 | 55.111 | 41.887 | 23.236 | 0 | 0 | 54.217 | 30.798 | [5 empty] | 0 | 29.176 | 61 | 3.0301 | 2.805 | 1.1515 | 0.96774 | 1.8373 | 60.6351
10/15/09 | 10:20 | 0 | 19.063 | 0 | 2 | 0 | 57.309 | 56.119 | 28.39 | 28.052 | 32.744 | 24.511 | 12.273 | 2 | 0 | 55.225 | 55.088 | 41.887 | 23.307 | 0 | 0 | 54.147 | 30.823 | [5 empty] | 0 | 29.257 | 0 | 3.0225 | 2.7978 | 1.1512 | 0.96774 | 1.8301 | 60.5489
10/15/09 | 10:21 | 0 | 19.093 | 0 | 2 | 0 | 57.626 | 56.439 | 28.613 | 28.179 | 33.29 | 24.541 | 12.328 | 1 | 0 | 55.277 | 55.092 | 41.867 | 23.457 | 0 | 0 | 54.107 | 30.877 | [5 empty] | 0 | 29.447 | 1 | 3.0065 | 2.7826 | 2.9101 | 2.7273 | 0.055337 | 1.8406
10/15/09 | 10:22 | 1 | 19.093 | 0 | 2 | 0 | 57.717 | 56.798 | 28.66 | 28.324 | 34.136 | 24.565 | 12.353 | 2 | 0 | 55.344 | 55.162 | 41.915 | 23.506 | 0 | 0 | 54.152 | 30.828 | [5 empty] | 19.093 | 29.393 | 2 | 2.9992 | 2.7757 | 2.9098 | 2.7273 | 0.048417 | 1.6143
10/15/09 | 10:23 | 0 | 19.093 | 0 | 2 | 0 | 58.007 | 57.044 | 28.636 | 28.371 | 34.935 | 24.59 | 12.278 | 2 | 0 | 55.435 | 55.137 | 41.961 | 23.432 | 0 | 0 | 54.196 | 30.877 | [5 empty] | 0 | 29.636 | 3 | 3.021 | 2.7964 | 2.9107 | 2.7273 | 0.069177 | 2.2898
10/15/09 | 10:24 | 0 | 19.191 | 0 | 2 | 0 | 58.434 | 57.334 | 28.878 | 28.54 | 36.182 | 24.759 | 12.378 | 2 | 0 | 55.55 | 55.23 | 42.078 | 23.555 | 0 | 0 | 54.219 | 30.972 | [5 empty] | 0 | 29.894 | 4 | 2.9919 | 2.7688 | 2.9095 | 2.7273 | 0.041497 | 1.387
10/15/09 | 10:25 | 0 | 19.216 | 0 | 2 | 0 | 58.927 | 57.649 | 28.974 | 28.589 | 36.957 | 24.783 | 12.378 | 1 | 0 | 55.641 | 55.23 | 42.056 | 23.506 | 0 | 0 | 54.219 | 30.95 | [5 empty] | 0 | 30.338 | 5 | 2.9919 | 2.7688 | 2.9095 | 2.7273 | 0.041497 | 1.387
10/15/09 | 10:26 | 1 | 19.184 | 0 | 2 | 0 | 58.94 | 58.023 | 28.991 | 28.604 | 37.677 | 24.798 | 12.494 | 2 | 0 | 55.657 | 55.221 | 42.071 | 23.499 | 0 | 0 | 54.189 | 30.918 | [5 empty] | 19.184 | 30.336 | 6 | 2.9581 | 2.7367 | 2.9081 | 2.7273 | 0.0093881 | 0.31736
10/15/09 | 10:27 | 0 | 19.216 | 0 | 2 | 0 | 58.815 | 58.434 | 29.07 | 28.734 | 38.296 | 24.928 | 12.428 | 2 | 0 | 55.778 | 55.251 | 42.15 | 23.58 | 0 | 0 | 54.198 | 30.926 | [5 empty] | 0 | 30.081 | 7 | 2.9774 | 2.7549 | 2.9089 | 2.7273 | 0.027657 | 0.9289
10/15/09 | 10:28 | 0 | 19.216 | 0 | 2 | 0 | 58.746 | 58.365 | 29.168 | 28.78 | 38.858 | 24.95 | 12.501 | 1 | 0 | 55.802 | 55.251 | 42.126 | 23.506 | 0 | 0 | 54.152 | 30.926 | [5 empty] | 0 | 29.966 | 8 | 2.9561 | 2.7347 | 2.9081 | 2.7273 | 0.0074505 | 0.25204
10/15/09 | 10:29 | 0 | 19.224 | 0 | 2 | 0 | 58.776 | 58.349 | 29.246 | 28.91 | 39.313 | 25.08 | 12.559 | 2 | 0 | 55.879 | 55.26 | 42.157 | 23.538 | 0 | 0 | 54.205 | 31.004 | [5 empty] | 0 | 29.866 | 9 | 2.9392 | 2.7187 | 2.9074 | 2.7273 | -0.0086039 | -0.29273
10/15/09 | 10:30 | 1 | 19.224 | 0 | 2 | 0 | 58.73 | 58.306 | 29.391 | 28.957 | 35.273 | 25.056 | 12.534 | 2 | 0 | 55.925 | 55.281 | 42.181 | 23.611 | 0 | 0 | 54.182 | 31.053 | [5 empty] | 19.224 | 29.773 | 10 | 2.9465 | 2.7256 | 2.9077 | 2.7273 | -0.0016839 | -0.05715
10/15/09 | 10:31 | 0 | 19.191 | 0 | 1 | 0 | 43.231 | 58.299 | 29.528 | 28.974 | 29.673 | 25.168 | 12.552 | 1 | 0 | 55.939 | 55.274 | 42.15 | 23.58 | 0 | 0 | 54.175 | 31.021 | [5 empty] | 0 | 14.257 | 11 | 2.9413 | 2.7206 | 2.9075 | 2.7273 | -0.0066663 | -0.22665
10/15/09 | 10:32 | 0 | 19.274 | 0 | 2 | 0 | 34.943 | 53.402 | 29.945 | 29.222 | 26.478 | 25.249 | 12.559 | 0 | 0 | 55.993 | 55.281 | 42.226 | 23.562 | 0 | 0 | 54.159 | 31.053 | [5 empty] | 0 | 5.721 | 12 | 2.9392 | 2.7187 | 2.9074 | 2.7273 | -0.0086039 | -0.29273
10/15/09 | 10:33 | 0 | 19.224 | 1 | 2 | 0 | 32.355 | 40.418 | 30.308 | 29.489 | 25.176 | 25.271 | 12.559 | 0 | 0 | 56.04 | 55.281 | 42.205 | 23.562 | 0 | 0 | 54.182 | 31.029 | [5 empty] | 0 | 2.866 | 13 | 2.9392 | 2.7187 | 2.9074 | 2.7273 | -0.0086039 | -0.29273
10/15/09 | 10:34 | 0 | 19.279 | 0 | 2 | 0 | 31.421 | 34.878 | 30.698 | 29.903 | 23.712 | 25.35 | 12.665 | 0 | 0 | 56.068 | 55.288 | 42.233 | 23.616 | 0 | 0 | 54.21 | 31.107 | [5 empty] | 0 | 1.518 | 14 | 2.9084 | 2.6893 | 2.9061 | 2.7273 | -0.037945 | -1.3047
10/15/09 | 10:35 | 0 | 19.249 | 0 | 2 | 0 | 31.053 | 32.852 | 30.958 | 30.21 | 23.467 | 25.345 | 12.635 | 0 | 0 | 55.993 | 55.26 | 42.181 | 23.562 | 0 | 0 | 54.135 | 31.127 | [5 empty] | 0 | 0.843 | 15 | 2.9171 | 2.6976 | 2.9065 | 2.7273 | -0.029641 | -1.0161
10/15/09 | 10:36 | 0 | 19.304 | 0 | 2 | 0 | 31.058 | 32.022 | 31.083 | 30.624 | 22.868 | 25.35 | 12.665 | 1 | 0 | 56.021 | 55.265 | 42.209 | 23.592 | 0 | 0 | 54.119 | 31.156 | [5 empty] | 0 | 0.434 | 16 | 2.9084 | 2.6893 | 2.9061 | 2.7273 | -0.037945 | -1.3047
10/15/09 | 10:37 | 0 | 19.274 | 0 | 2 | 0 | 31.173 | 31.656 | 30.982 | 30.813 | 21.466 | 25.345 | 12.559 | 0 | 0 | 55.946 | 55.19 | 42.181 | 23.513 | 0 | 0 | 54.091 | 31.078 | [5 empty] | 0 | 0.36 | 17 | 2.9392 | 2.7187 | 2.9074 | 2.7273 | -0.0086039 | -0.29273
10/15/09 | 10:38 | 0 | 19.304 | 0 | 3 | 0 | 31.298 | 31.588 | 30.913 | 30.889 | 21.135 | 25.374 | 12.416 | 0 | 0 | 55.86 | 55.195 | 42.138 | 23.567 | 0 | 0 | 54.049 | 31.132 | [5 empty] | 0 | 0.409 | 18 | 2.9809 | 2.7583 | 2.9091 | 2.7273 | 0.030978 | 1.0392
10/15/09 | 10:39 | 0 | 19.309 | 0 | 2 | 0 | 31.401 | 31.666 | 30.678 | 30.967 | 21.091 | 25.259 | 12.594 | 0 | 0 | 55.82 | 55.223 | 42.166 | 23.548 | 0 | 0 | 54.033 | 31.137 | [5 empty] | 0 | 0.434 | 19 | 2.929 | 2.709 | 2.907 | 2.7273 | -0.018292 | -0.62451
10/15/09 | 10:40 | 0 | 19.279 | 0 | 2 | 0 | 31.252 | 31.612 | 30.215 | 30.722 | 29.589 | 25.23 | 12.738 | 0 | 0 | 55.746 | 55.151 | 42.116 | 23.496 | 0 | 0 | 53.935 | 31.107 | [5 empty] | 0 | 0.53 | 20 | 2.8871 | 2.6691 | 2.9053 | 2.7273 | -0.058151 | -2.0142
10/15/09 | 10:41 | 0 | 19.309 | 0 | 2 | 1 | 49.353 | 31.595 | 29.979 | 30.389 | 29.089 | 25.259 | 12.619 | 0 | 0 | 55.727 | 55.155 | 42.145 | 23.452 | 0 | 0 | 53.895 | 31.137 | [5 empty] | 0 | 18.964 | 21 | 2.9217 | 2.7021 | 2.9067 | 2.7273 | -0.025212 | -0.86291
10/15/09 | 10:42 | 0 | 19.279 | 0 | 2 | 0 | 41.198 | 38.074 | 29.783 | 30.023 | 21.785 | 25.205 | 12.589 | 1 | 0 | 55.631 | 55.081 | 42.092 | 23.351 | 0 | 0 | 53.935 | 31.083 | [5 empty] | 0 | 11.175 | 0 | 2.9305 | 2.7104 | 2.907 | 2.7273 | -0.016908 | -0.57697
10/15/09 | 10:43 | 0 | 19.334 | 0 | 2 | 0 | 33.826 | 46.671 | 29.668 | 29.884 | 20.465 | 25.21 | 12.619 | 0 | 0 | 55.547 | 55.043 | 42.076 | 23.452 | 0 | 0 | 53.988 | 31.112 | [5 empty] | 0 | 3.942 | 1 | 2.9217 | 2.7021 | 0.71037 | 0.53097 | 2.1711 | 74.3078
10/15/09 | 10:44 | 0 | 19.261 | 0 | 2 | 0 | 31.475 | 37.048 | 29.668 | 29.548 | 19.287 | 25.043 | 12.67 | 0 | 0 | 55.456 | 54.999 | 42.03 | 23.359 | 0 | 0 | 53.921 | 31.065 | [5 empty] | 0 | 1.927 | 2 | 2.9069 | 2.6879 | 0.70977 | 0.53097 | 2.157 | 74.2018
10/15/09 | 10:45 | 0 | 19.266 | 0 | 2 | 0 | 30.661 | 32.94 | 29.965 | 29.577 | 19.588 | 24.977 | 12.725 | 1 | 0 | 55.438 | 54.98 | 42.035 | 23.315 | 0 | 0 | 53.949 | 31.095 | [5 empty] | 0 | 1.084 | 3 | 2.8909 | 2.6727 | 0.70912 | 0.53097 | 2.1417 | 74.0863
10/15/09 | 10:46 | 0 | 19.292 | 0 | 2 | 0 | 30.229 | 31.529 | 30.18 | 29.697 | 18.555 | 24.928 | 12.577 | 0 | 0 | 55.393 | 54.98 | 42.035 | 23.364 | 0 | 0 | 53.972 | 31.095 | [5 empty] | 0 | 0.532 | 4 | 2.934 | 2.7137 | 0.71086 | 0.53097 | 2.1827 | 74.3943
10/15/09 | 10:47 | 0 | 19.266 | 0 | 2 | 0 | 30.06 | 30.855 | 30.276 | 29.891 | 19.711 | 24.882 | 12.602 | 0 | 0 | 55.3 | 54.98 | 42.011 | 23.339 | 0 | 0 | 53.925 | 31.095 | [5 empty] | 0 | 0.169 | 5 | 2.9267 | 2.7068 | 0.71057 | 0.53097 | 2.1758 | 74.3429
10/15/09 | 10:48 | 0 | 19.292 | 0 | 2 | 0 | 30.085 | 30.541 | 30.251 | 30.131 | 19.219 | 24.953 | 12.552 | 0 | 0 | 55.3 | 54.933 | 42.035 | 23.339 | 0 | 0 | 53.902 | 31.095 | [5 empty] | 0 | -0.046 | 6 | 2.9413 | 2.7206 | 0.71116 | 0.53097 | 2.1896 | 74.4455
10/15/09 | 10:49 | 0 | 19.292 | 0 | 2 | 0 | 30.205 | 30.349 | 30.085 | 30.18 | 18.53 | 24.832 | 12.526 | 0 | 0 | 55.279 | 54.91 | 41.987 | 23.364 | 0 | 0 | 53.855 | 31.07 | [5 empty] | 0 | 0.025 | 7 | 2.9488 | 2.7278 | 0.71147 | 0.53097 | 2.1968 | 74.4984
10/15/09 | 10:50 | 0 | 19.292 | 0 | 2 | 0 | 30.251 | 30.349 | 29.965 | 30.06 | 16.923 | 24.783 | 12.602 | 0 | 0 | 55.256 | 54.889 | 41.987 | 23.339 | 0 | 0 | 53.879 | 31.095 | [5 empty] | 0 | 0.191 | 8 | 2.9267 | 2.7068 | 0.71057 | 0.53097 | 2.1758 | 74.3429
10/15/09 | 10:51 | 0 | 19.327 | 0 | 2 | 0 | 30.239 | 30.455 | 29.901 | 30.021 | 22.53 | 24.818 | 12.587 | 0 | 0 | 55.242 | 54.922 | 42.021 | 23.374 | 0 | 0 | 53.867 | 31.105 | [5 empty] | 0 | 0.218 | 9 | 2.9311 | 2.7109 | 0.71075 | 0.53097 | 2.1799 | 74.3738
10/15/09 | 10:52 | 0 | 19.327 | 0 | 2 | 0 | 44.879 | 30.479 | 29.854 | 29.901 | 31.637 | 24.771 | 12.785 | 0 | 0 | 55.174 | 54.922 | 41.951 | 23.325 | 0 | 0 | 53.867 | 31.129 | [5 empty] | 0 | 14.978 | 10 | 2.8734 | 2.6561 | 0.70841 | 0.53097 | 2.1251 | 73.9588
10/15/09 | 10:53 | 0 | 19.327 | 0 | 2 | 0 | 43.853 | 32.551 | 29.71 | 29.805 | 19.92 | 24.673 | 12.687 | 1 | 0 | 55.151 | 54.852 | 42.021 | 23.349 | 0 | 0 | 53.867 | 31.129 | [5 empty] | 0 | 14.048 | 11 | 2.9019 | 2.6832 | 0.70957 | 0.53097 | 2.1523 | 74.1663
10/15/09 | 10:54 | 0 | 19.327 | 0 | 2 | 0 | 34.29 | 46.986 | 29.685 | 29.756 | 19.402 | 24.722 | 12.662 | 0 | 0 | 55.127 | 54.828 | 41.997 | 23.423 | 0 | 0 | 53.82 | 31.129 | [5 empty] | 0 | 4.534 | 12 | 2.9092 | 2.6902 | 0.70986 | 0.53097 | 2.1592 | 74.2185
10/15/09 | 10:55 | 0 | 19.357 | 0 | 2 | 0 | 31.497 | 38.901 | 29.739 | 29.641 | 18.864 | 24.68 | 12.841 | 1 | 0 | 55.088 | 54.812 | 41.98 | 23.329 | 0 | 0 | 53.895 | 31.159 | [5 empty] | 0 | 1.856 | 13 | 2.8571 | 2.6406 | 0.70775 | 0.53097 | 2.1096 | 73.8384
10/15/09 | 10:56 | 0 | 19.332 | 0 | 2 | 0 | 30.533 | 33.33 | 29.786 | 29.641 | 18.447 | 24.656 | 12.765 | 0 | 0 | 55.088 | 54.833 | 42.001 | 23.307 | 0 | 0 | 53.895 | 31.134 | [5 empty] | 0 | 0.892 | 14 | 2.8792 | 2.6616 | 0.70865 | 0.53097 | 2.1307 | 74.0015
10/15/09 | 10:57 | 0 | 19.357 | 0 | 2 | 0 | 30.148 | 31.497 | 29.81 | 29.619 | 17.014 | 24.558 | 12.74 | 0 | 0 | 55.064 | 54.833 | 42.001 | 23.354 | 0 | 0 | 53.916 | 31.112 | [5 empty] | 0 | 0.529 | 15 | 2.8865 | 2.6686 | 0.70894 | 0.53097 | 2.1376 | 74.0546
10/15/09 | 10:58 | 0 | 19.357 | 0 | 2 | 0 | 29.955 | 30.823 | 29.714 | 29.665 | 17.904 | 24.536 | 12.718 | 0 | 0 | 55.064 | 54.789 | 42.025 | 23.354 | 0 | 0 | 53.895 | 31.134 | [5 empty] | 0 | 0.29 | 16 | 2.8929 | 2.6747 | 0.7092 | 0.53097 | 2.1437 | 74.1011
10/15/09 | 10:59 | 0 | 19.357 | 0 | 1 | 0 | 29.859 | 30.438 | 29.619 | 29.641 | 17.187 | 24.558 | 12.617 | 0 | 0 | 55.041 | 54.812 | 41.98 | 23.354 | 0 | 0 | 53.825 | 31.112 | [5 empty] | 0 | 0.218 | 17 | 2.9223 | 2.7026 | 0.71039 | 0.53097 | 2.1716 | 74.312
10/15/09 | 11:00 | 0 | 19.387 | 0 | 2 | 0 | 29.79 | 30.224 | 29.359 | 29.575 | 17.884 | 24.612 | 12.672 | 0 | 0 | 55.046 | 54.817 | 42.009 | 23.312 | 0 | 0 | 53.853 | 31.117 | [5 empty] | 0 | 0.215 | 18 | 2.9063 | 2.6874 | 0.70974 | 0.53097 | 2.1564 | 74.1977
10/15/09 | 11:01 | 0 | 19.382 | 0 | 2 | 0 | 29.69 | 30.05 | 29.136 | 29.352 | 18.1 | 24.511 | 12.617 | 0 | 0 | 54.994 | 54.742 | 41.98 | 23.234 | 0 | 0 | 53.78 | 31.112 | [5 empty] | 0 | 0.338 | 19 | 2.9223 | 2.7026 | 0.71039 | 0.53097 | 2.1716 | 74.312
10/15/09 | 11:02 | 0 | 19.387 | 0 | 2 | 0 | 29.526 | 29.984 | 29.02 | 29.141 | 18.749 | 24.492 | 12.672 | 0 | 0 | 54.999 | 54.747 | 41.961 | 23.263 | 0 | 0 | 53.785 | 31.117 | [5 empty] | 0 | 0.385 | 20 | 2.9063 | 2.6874 | 0.70974 | 0.53097 | 2.1564 | 74.1977
10/15/09 | 11:03 | 1 | 19.387 | 0 | 2 | 0 | 38.153 | 29.839 | 28.925 | 28.949 | 30.754 | 24.445 | 12.723 | 0 | 0 | 54.999 | 54.807 | 42.021 | 23.3 | 0 | 0 | 53.844 | 31.178 | [5 empty] | 19.387 | 9.204 | 21 | 2.8915 | 2.6733 | 0.70914 | 0.53097 | 2.1423 | 74.0905
10/15/09 | 11:04 | 0 | 19.528 | 0 | 2 | 0 | 46.601 | 30.362 | 28.989 | 28.989 | 20.919 | 24.555 | 12.886 | 1 | 0 | 55.085 | 54.856 | 42.047 | 23.351 | 0 | 0 | 53.893 | 31.23 | [5 empty] | 0 | 17.612 | 22 | 2.844 | 2.6282 | 0.70722 | 0.53097 | 2.0972 | 73.7407
10/15/09 | 11:05 | 0 | 19.553 | 0 | 2 | 0 | 34.785 | 44.951 | 28.918 | 28.964 | 18.789 | 24.58 | 12.911 | 0 | 0 | 55.039 | 54.856 | 42.095 | 23.376 | 0 | 0 | 53.916 | 31.205 | [5 empty] | 0 | 5.821 | 23 | 2.8367 | 2.6212 | 0.70692 | 0.53097 | 2.0903 | 73.686
10/15/09 | 11:06 | 0 | 19.553 | 0 | 2 | 0 | 31.061 | 40.707 | 28.893 | 28.893 | 17.605 | 24.533 | 12.984 | 0 | 0 | 55.018 | 54.81 | 42.095 | 23.425 | 0 | 0 | 53.916 | 31.23 | [5 empty] | 0 | 2.168 | 24 | 2.8155 | 2.601 | 0.70606 | 0.53097 | 2.0701 | 73.5246
10/15/09 | 11:07 | 0 | 19.586 | 0 | 2 | 0 | 29.864 | 33.548 | 28.971 | 28.851 | 17.29 | 24.516 | 12.919 | 1 | 0 | 55.025 | 54.84 | 42.126 | 23.383 | 0 | 0 | 53.923 | 31.286 | [5 empty] | 0 | 1.013 | 25 | 2.8344 | 2.619 | 0.70683 | 0.53097 | 2.088 | 73.6684
10/15/09 | 11:08 | 0 | 19.586 | 0 | 2 | 0 | 29.43 | 31.092 | 29.116 | 28.829 | 17.218 | 24.492 | 13.042 | 0 | 0 | 55.025 | 54.817 | 42.102 | 23.503 | 0 | 0 | 53.923 | 31.262 | [5 empty] | 0 | 0.601 | 26 | 2.7986 | 2.585 | 0.70538 | 0.53097 | 2.054 | 73.3947
10/15/09 | 11:09 | 0 | 19.586 | 0 | 1 | 0 | 29.214 | 30.178 | 29.116 | 28.876 | 17.982 | 24.516 | 13.017 | 0 | 0 | 55.025 | 54.793 | 42.102 | 23.457 | 0 | 0 | 53.855 | 31.237 | [5 empty] | 0 | 0.338 | 27 | 2.8058 | 2.5919 | 0.70567 | 0.53097 | 2.0609 | 73.4509
10/15/09 | 11:10 | 0 | 19.618 | 0 | 2 | 0 | 29.126 | 29.8 | 29.052 | 29.003 | 17.25 | 24.524 | 13.15 | 0 | 0 | 55.055 | 54.824 | 42.109 | 23.391 | 0 | 0 | 53.886 | 31.269 | [5 empty] | 0 | 0.123 | 28 | 2.7671 | 2.5551 | 0.7041 | 0.53097 | 2.0241 | 73.1485
10/15/09 | 11:11 | 0 | 19.593 | 0 | 2 | 0 | 29.052 | 29.511 | 28.837 | 28.957 | 17.916 | 24.452 | 13.074 | 0 | 0 | 55.032 | 54.803 | 42.064 | 23.44 | 0 | 0 | 53.816 | 31.22 | [5 empty] | 0 | 0.095 | 29 | 2.7893 | 2.5761 | 0.705 | 0.53097 | 2.0451 | 73.3223
10/15/09 | 11:12 | 0 | 19.593 | 0 | 2 | 0 | 29.003 | 29.342 | 28.667 | 28.812 | 16.705 | 24.403 | 13.049 | 0 | 0 | 55.008 | 54.756 | 42.064 | 23.44 | 0 | 0 | 53.839 | 31.198 | [5 empty] | 0 | 0.191 | 30 | 2.7965 | 2.583 | 0.7053 | 0.53097 | 2.0521 | 73.3789
10/15/09 | 11:13 | 0 | 19.593 | 0 | 2 | 0 | 28.957 | 29.293 | 28.547 | 28.643 | 16.31 | 24.379 | 13.049 | 0 | 0 | 54.961 | 54.756 | 42.085 | 23.366 | 0 | 0 | 53.839 | 31.198 | [5 empty] | 0 | 0.314 | 31 | 2.7965 | 2.583 | 0.7053 | 0.53097 | 2.0521 | 73.3789
10/15/09 | 11:14 | 0 | 19.649 | 0 | 2 | 0 | 33.232 | 29.251 | 28.503 | 28.503 | 29.54 | 24.384 | 12.956 | 0 | 0 | 54.99 | 54.761 | 42.092 | 23.325 | 0 | 0 | 53.867 | 31.249 | [5 empty] | 0 | 4.729 | 32 | 2.8236 | 2.6088 | 0.70639 | 0.53097 | 2.0778 | 73.5868
10/15/09 | 11:15 | 0 | 19.623 | 0 | 2 | 0 | 48.776 | 29.3 | 28.432 | 28.407 | 22.072 | 24.337 | 13.007 | 1 | 0 | 54.945 | 54.737 | 42.044 | 23.349 | 0 | 0 | 53.89 | 31.274 | [5 empty] | 0 | 20.369 | 33 | 2.8088 | 2.5947 | 0.70579 | 0.53097 | 2.0637 | 73.4733
10/15/09 | 11:16 | 0 | 19.674 | 0 | 2 | 0 | 35.44 | 42.375 | 28.383 | 28.358 | 17.6 | 24.288 | 13.278 | 1 | 0 | 54.922 | 54.716 | 42.068 | 23.374 | 0 | 0 | 53.82 | 31.249 | [5 empty] | 0 | 7.082 | 34 | 2.7298 | 2.5196 | 0.70259 | 0.53097 | 1.9887 | 72.8494
10/15/09 | 11:17 | 0 | 19.649 | 0 | 2 | 0 | 30.815 | 42.044 | 28.358 | 28.336 | 16.933 | 24.239 | 13.328 | 0 | 0 | 54.898 | 54.693 | 42.068 | 23.325 | 0 | 0 | 53.844 | 31.203 | [5 empty] | 0 | 2.479 | 35 | 2.7153 | 2.5058 | 0.702 | 0.53097 | 1.9748 | 72.7303
10/15/09 | 11:18 | 0 | 19.623 | 0 | 2 | 0 | 29.396 | 33.797 | 28.383 | 28.287 | 15.131 | 24.313 | 13.253 | 0 | 0 | 54.898 | 54.693 | 42.092 | 23.374 | 0 | 0 | 53.89 | 31.203 | [5 empty] | 0 | 1.109 | 36 | 2.7371 | 2.5266 | 0.70289 | 0.53097 | 1.9956 | 72.9084
10/15/09 | 11:19 | 0 | 19.679 | 0 | 2 | 0 | 28.92 | 30.774 | 28.533 | 28.292 | 15.48 | 24.293 | 13.359 | 0 | 0 | 54.903 | 54.721 | 42.073 | 23.425 | 0 | 0 | 53.895 | 31.232 | [5 empty] | 0 | 0.628 | 37 | 2.7063 | 2.4972 | 0.70164 | 0.53097 | 1.9663 | 72.6558
10/15/09 | 11:20 | 0 | 19.679 | 0 | 1 | 0 | 28.653 | 29.69 | 28.533 | 28.292 | 16.421 | 24.246 | 13.283 | 0 | 0 | 54.903 | 54.698 | 42.073 | 23.45 | 0 | 0 | 53.895 | 31.257 | [5 empty] | 0 | 0.361 | 38 | 2.7284 | 2.5183 | 0.70253 | 0.53097 | 1.9873 | 72.8375
10/15/09 | 11:21 | 0 | 19.654 | 0 | 2 | 0 | 28.486 | 29.231 | 28.461 | 28.388 | 16.642 | 24.293 | 13.258 | 0 | 0 | 54.835 | 54.674 | 42.025 | 23.425 | 0 | 0 | 53.895 | 31.208 | [5 empty] | 0 | 0.098 | 39 | 2.7357 | 2.5252 | 0.70283 | 0.53097 | 1.9942 | 72.8967
10/15/09 | 11:22 | 0 | 19.679 | 0 | 2 | 0 | 28.486 | 28.942 | 28.341 | 28.366 | 16.939 | 24.246 | 13.283 | 0 | 0 | 54.88 | 54.674 | 42.004 | 23.354 | 0 | 0 | 53.872 | 31.232 | [5 empty] | 0 | 0.12 | 40 | 2.7284 | 2.5183 | 0.70253 | 0.53097 | 1.9873 | 72.8375
10/15/09 | 11:23 | 0 | 19.679 | 0 | 2 | 0 | 28.461 | 28.797 | 28.197 | 28.268 | 17.162 | 24.246 | 13.16 | 0 | 0 | 54.779 | 54.595 | 41.968 | 23.197 | 0 | 0 | 53.794 | 31.195 | [5 empty] | 0 | 0.193 | 41 | 2.7642 | 2.5523 | 0.70399 | 0.53097 | 2.0213 | 73.1254
10/15/09 | 11:24 | 0 | 19.568 | 0 | 2 | 0 | 28.258 | 28.621 | 27.944 | 27.969 | 16.682 | 24.067 | 13.248 | 0 | 0 | 54.735 | 54.53 | 41.922 | 23.15 | 0 | 0 | 53.727 | 31.124 | [5 empty] | 0 | 0.289 | 42 | 2.7386 | 2.528 | 0.70295 | 0.53097 | 1.997 | 72.9202
10/15/09 | 11:25 | 0 | 19.623 | 0 | 2 | 0 | 29.469 | 28.552 | 27.902 | 27.829 | 28.721 | 24.097 | 13.13 | 1 | 0 | 54.763 | 54.534 | 41.927 | 23.18 | 0 | 0 | 53.778 | 31.154 | [5 empty] | 0 | 1.64 | 43 | 2.7729 | 2.5606 | 0.70434 | 0.53097 | 2.0296 | 73.1945
10/15/09 | 11:26 | 0 | 19.598 | 0 | 2 | 0 | 49.582 | 28.481 | 27.829 | 27.782 | 21.373 | 24.072 | 13.054 | 0 | 0 | 54.695 | 54.511 | 41.927 | 23.18 | 0 | 0 | 53.778 | 31.132 | [5 empty] | 0 | 21.8 | 44 | 2.7951 | 2.5817 | 0.70524 | 0.53097 | 2.0507 | 73.3676
10/15/09 | 11:27 | 0 | 19.631 | 0 | 2 | 0 | 35.99 | 39.82 | 27.885 | 27.839 | 17.881 | 24.104 | 13.087 | 1 | 0 | 54.726 | 54.541 | 41.913 | 23.261 | 0 | 0 | 53.785 | 31.115 | [5 empty] | 0 | 8.151 | 45 | 2.7855 | 2.5725 | 0.70485 | 0.53097 | 2.0415 | 73.2928
10/15/09 | 11:28 | 0 | 19.573 | 0 | 2 | 0 | 30.504 | 42.398 | 27.829 | 27.733 | 17.107 | 24.048 | 13.155 | 0 | 0 | 54.625 | 54.464 | 41.882 | 23.229 | 0 | 0 | 53.731 | 31.107 | [5 empty] | 0 | 2.771 | 46 | 2.7657 | 2.5537 | 0.70404 | 0.53097 | 2.0227 | 73.137
10/15/09 | 11:29 | 0 | 19.631 | 0 | 2 | 0 | 28.969 | 33.57 | 27.861 | 27.718 | 17.559 | 24.055 | 13.235 | 0 | 0 | 54.679 | 54.471 | 41.889 | 23.261 | 0 | 0 | 53.671 | 31.115 | [5 empty] | 0 | 1.251 | 47 | 2.7424 | 2.5316 | 0.7031 | 0.53097 | 2.0006 | 72.9508
10/15/09 | 11:30 | 0 | 19.598 | 0 | 2 | 0 | 28.336 | 30.215 | 27.927 | 27.662 | 17.451 | 23.952 | 13.376 | 0 | 0 | 54.625 | 54.441 | 41.858 | 23.18 | 0 | 0 | 53.594 | 31.107 | [5 empty] | 0 | 0.674 | 48 | 2.7013 | 2.4925 | 0.70144 | 0.53097 | 1.9615 | 72.6148
10/15/09 | 11:31 | 0 | 19.631 | 0 | 2 | 0 | 28.103 | 29.163 | 28.005 | 27.741 | 17.263 | 24.055 | 13.434 | 0 | 0 | 54.656 | 54.45 | 41.913 | 23.141 | 0 | 0 | 53.577 | 31.139 | [5 empty] | 0 | 0.362 | 49 | 2.6844 | 2.4765 | 0.70075 | 0.53097 | 1.9455 | 72.4736
10/15/09 | 11:32 | 0 | 19.689 | 0 | 2 | 0 | 27.991 | 28.689 | 27.966 | 27.846 | 16.209 | 23.991 | 13.416 | 1 | 0 | 54.686 | 54.481 | 41.92 | 23.219 | 0 | 0 | 53.608 | 31.146 | [5 empty] | 0 | 0.145 | 50 | 2.6897 | 2.4815 | 0.70096 | 0.53097 | 1.9505 | 72.5176
10/15/09 | 11:33 | 0 | 19.656 | 0 | 2 | 0 | 27.934 | 28.368 | 27.765 | 27.79 | 15.533 | 24.006 | 13.286 | 0 | 0 | 54.609 | 54.404 | 41.889 | 23.141 | 0 | 0 | 53.533 | 31.09 | [5 empty] | 0 | 0.144 | 51 | 2.7275 | 2.5174 | 0.7025 | 0.53097 | 1.9865 | 72.8304
10/15/09 | 11:34 | 0 | 19.639 | 0 | 2 | 0 | 27.917 | 28.255 | 27.628 | 27.701 | 14.776 | 23.991 | 13.394 | 0 | 0 | 54.663 | 54.434 | 41.896 | 23.244 | 0 | 0 | 53.563 | 31.122 | [5 empty] | 0 | 0.216 | 52 | 2.6961 | 2.4875 | 0.70122 | 0.53097 | 1.9566 | 72.5712
10/15/09 | 11:35 | 0 | 19.664 | 0 | 2 | 0 | 27.846 | 28.206 | 27.581 | 27.606 | 14.776 | 23.991 | 13.369 | 0 | 0 | 54.639 | 54.411 | 41.92 | 23.172 | 0 | 0 | 53.563 | 31.097 | [5 empty] | 0 | 0.24 | 53 | 2.7033 | 2.4945 | 0.70152 | 0.53097 | 1.9635 | 72.6317
10/15/09 | 11:36 | 0 | 19.664 | 0 | 2 | 0 | 27.75 | 28.086 | 27.532 | 27.437 | 26.377 | 23.918 | 13.467 | 0 | 0 | 54.618 | 54.387 | 41.872 | 23.244 | 0 | 0 | 53.563 | 31.122 | [5 empty] | 0 | 0.313 | 54 | 2.6748 | 2.4673 | 0.70036 | 0.53097 | 1.9364 | 72.3925
10/15/09 | 11:37 | 1 | 19.694 | 0 | 2 | 0 | 48.706 | 27.996 | 27.537 | 27.466 | 21.924 | 23.996 | 13.323 | 0 | 0 | 54.6 | 54.439 | 41.901 | 23.202 | 0 | 0 | 53.636 | 31.151 | [5 empty] | 19.694 | 21.24 | 55 | 2.7167 | 2.5072 | 0.70206 | 0.53097 | 1.9762 | 72.7423
10/15/09 | 11:38 | 0 | 19.694 | 0 | 2 | 0 | 36.777 | 36.636 | 27.537 | 27.49 | 18.289 | 23.925 | 13.298 | 1 | 0 | 54.6 | 54.394 | 41.877 | 23.273 | 0 | 0 | 53.636 | 31.151 | [5 empty] | 0 | 9.287 | 56 | 2.724 | 2.5141 | 0.70236 | 0.53097 | 1.9831 | 72.8019
10/15/09 | 11:39 | 0 | 19.719 | 1 | 2 | 0 | 30.502 | 42.865 | 27.513 | 27.417 | 17.967 | 23.947 | 13.349 | 0 | 0 | 54.6 | 54.348 | 41.855 | 23.153 | 0 | 0 | 53.612 | 31.127 | [5 empty] | 0 | 3.085 | 57 | 2.7092 | 2.5 | 0.70176 | 0.53097 | 1.969 | 72.6799
10/15/09 | 11:40 | 0 | 19.694 | 0 | 2 | 0 | 28.719 | 33.605 | 27.537 | 27.392 | 17.919 | 23.901 | 13.349 | 0 | 0 | 54.576 | 54.348 | 41.901 | 23.226 | 0 | 0 | 53.568 | 31.127 | [5 empty] | 0 | 1.327 | 58 | 2.7092 | 2.5 | 0.70176 | 0.53097 | 1.969 | 72.6799
10/15/09 | 11:41 | 0 | 19.724 | 0 | 2 | 0 | 28.096 | 30.023 | 27.591 | 27.4 | 18.246 | 23.906 | 13.502 | 1 | 0 | 54.581 | 54.352 | 41.906 | 23.207 | 0 | 0 | 53.573 | 31.11 | [5 empty] | 0 | 0.696 | 59 | 2.6646 | 2.4576 | 0.69995 | 0.53097 | 1.9267 | 72.3058
10/15/09 | 11:42 | 0 | 19.699 | 0 | 2 | 0 | 27.785 | 28.868 | 27.665 | 27.422 | 17.826 | 23.857 | 13.577 | 0 | 0 | 54.558 | 54.352 | 41.884 | 23.158 | 0 | 0 | 53.596 | 31.11 | [5 empty] | 0 | 0.363 | 60 | 2.6428 | 2.4369 | 0.69906 | 0.53097 | 1.9059 | 72.1178
10/15/09 | 11:43 | 0 | 19.724 | 0 | 2 | 0 | 27.64 | 28.385 | 27.566 | 27.542 | 16.861 | 23.906 | 13.726 | 0 | 0 | 54.558 | 54.329 | 41.906 | 23.158 | 0 | 0 | 53.57 | 31.107 | [5 empty] | 0 | 0.098 | 61 | 2.5994 | 2.3956 | 0.69731 | 0.53097 | 1.8647 | 71.7349
10/15/09 | 11:44 | 0 | 19.752 | 0 | 2 | 0 | 27.618 | 28.123 | 27.449 | 27.547 | 15.186 | 23.933 | 13.728 | 0 | 0 | 54.56 | 54.376 | 41.932 | 23.185 | 0 | 0 | 53.596 | 31.112 | [5 empty] | 0 | 0.071 | 62 | 2.5988 | 2.3951 | 0.69728 | 0.53097 | 1.8641 | 71.7297
10/15/09 | 11:45 | 0 | 19.752 | 0 | 2 | 0 | 27.593 | 28.003 | 27.353 | 27.427 | 15.234 | 23.933 | 13.655 | 0 | 0 | 54.537 | 54.376 | 41.908 | 23.209 | 0 | 0 | 53.619 | 31.088 | [5 empty] | 0 | 0.166 | 63 | 2.6201 | 2.4153 | 0.69814 | 0.53097 | 1.8843 | 71.919
10/15/09 | 11:46 | 0 | 19.777 | 0 | 2 | 0 | 27.522 | 27.858 | 27.329 | 27.304 | 15.754 | 23.859 | 13.457 | 0 | 0 | 54.607 | 54.308 | 41.908 | 23.138 | 0 | 0 | 53.528 | 31.088 | [5 empty] | 0 | 0.218 | 64 | 2.6777 | 2.4701 | 0.70048 | 0.53097 | 1.9391 | 72.4171
10/15/09 | 11:47 | 0 | 19.777 | 0 | 2 | 0 | 27.402 | 27.787 | 27.353 | 27.208 | 24.102 | 23.859 | 13.728 | 0 | 0 | 54.537 | 54.308 | 41.932 | 23.163 | 0 | 0 | 53.552 | 31.088 | [5 empty] | 0 | 0.194 | 65 | 2.5988 | 2.3951 | 0.69728 | 0.53097 | 1.8641 | 71.7297
10/15/09 | 11:48 | 0 | 19.802 | 0 | 2 | 0 | 46.764 | 27.667 | 27.353 | 27.233 | 24.896 | 23.812 | 13.728 | 0 | 0 | 54.537 | 54.308 | 41.863 | 23.163 | 0 | 0 | 53.505 | 31.038 | [5 empty] | 0 | 19.531 | 66 | 2.5988 | 2.3951 | 0.69728 | 0.53097 | 1.8641 | 71.7297
10/15/09 | 11:49 | 0 | 19.782 | 0 | 2 | 0 | 37.966 | 34.299 | 27.334 | 27.287 | 18.206 | 23.866 | 13.537 | 1 | 0 | 54.52 | 54.313 | 41.82 | 23.143 | 0 | 0 | 53.533 | 31.068 | [5 empty] | 0 | 10.679 | 67 | 2.6544 | 2.448 | 0.69954 | 0.53097 | 1.917 | 72.2184
10/15/09 | 11:50 | 0 | 19.807 | 0 | 2 | 0 | 30.612 | 43.324 | 27.238 | 27.238 | 16.672 | 23.817 | 13.512 | 0 | 0 | 54.497 | 54.268 | 41.844 | 23.168 | 0 | 0 | 53.51 | 31.043 | [5 empty] | 0 | 3.374 | 68 | 2.6617 | 2.4549 | 0.69983 | 0.53097 | 1.9239 | 72.2809
10/15/09 | 11:51 | 0 | 19.782 | 0 | 2 | 0 | 28.586 | 33.782 | 27.311 | 27.238 | 16.549 | 23.793 | 13.685 | 1 | 0 | 54.45 | 54.268 | 41.844 | 23.192 | 0 | 0 | 53.442 | 31.043 | [5 empty] | 0 | 1.348 | 69 | 2.6113 | 2.407 | 0.69779 | 0.53097 | 1.876 | 71.8416
10/15/09 | 11:52 | 0 | 19.782 | 0 | 3 | 0 | 27.866 | 29.889 | 27.358 | 27.118 | 16.375 | 23.817 | 13.512 | 0 | 0 | 54.474 | 54.268 | 41.844 | 23.094 | 0 | 0 | 53.489 | 31.043 | [5 empty] | 0 | 0.748 | 70 | 2.6617 | 2.4549 | 0.69983 | 0.53097 | 1.9239 | 72.2809
10/15/09 | 11:53 | 0 | 19.84 | 0 | 2 | 0 | 27.584 | 28.667 | 27.365 | 27.199 | 16.73 | 23.825 | 13.57 | 0 | 0 | 54.481 | 54.299 | 41.851 | 23.15 | 0 | 0 | 53.519 | 31.075 | [5 empty] | 0 | 0.385 | 71 | 2.6448 | 2.4388 | 0.69915 | 0.53097 | 1.9079 | 72.1355
10/15/09 | 11:54 | 0 | 19.832 | 0 | 2 | 0 | 27.407 | 28.13 | 27.311 | 27.238 | 16.672 | 23.817 | 13.56 | 0 | 0 | 54.474 | 54.268 | 41.891 | 23.143 | 0 | 0 | 53.556 | 31.043 | [5 empty] | 0 | 0.169 | 72 | 2.6477 | 2.4416 | 0.69927 | 0.53097 | 1.9106 | 72.1607
10/15/09 | 11:55 | 0 | 19.865 | 0 | 2 | 0 | 27.39 | 27.873 | 27.245 | 27.27 | 15.915 | 23.849 | 13.519 | 0 | 0 | 54.504 | 54.252 | 41.922 | 23.175 | 0 | 0 | 53.496 | 31.075 | [5 empty] | 0 | 0.12 | 73 | 2.6597 | 2.4529 | 0.69975 | 0.53097 | 1.922 | 72.2635
10/15/09 | 11:56 | 0 | 19.84 | 0 | 2 | 0 | 27.343 | 27.728 | 27.15 | 27.174 | 16.805 | 23.874 | 13.668 | 0 | 0 | 54.481 | 54.252 | 41.899 | 23.224 | 0 | 0 | 53.54 | 31.075 | [5 empty] | 0 | 0.169 | 74 | 2.6163 | 2.4117 | 0.69799 | 0.53097 | 1.8807 | 71.8855
10/15/09 | 11:57 | 0 | 19.897 | 0 | 2 | 0 | 27.302 | 27.687 | 27.157 | 27.132 | 15.503 | 23.906 | 13.824 | 0 | 0 | 54.488 | 54.259 | 41.93 | 23.278 | 0 | 0 | 53.57 | 31.132 | [5 empty] | 0 | 0.17 | 75 | 2.5709 | 2.3685 | 0.69615 | 0.53097 | 1.8375 | 71.4761
10/15/09 | 11:58 | 0 | 19.847 | 0 | 2 | 0 | 27.157 | 27.566 | 27.132 | 27.061 | 21.329 | 23.832 | 13.552 | 0 | 0 | 54.42 | 54.236 | 41.812 | 23.111 | 0 | 0 | 53.594 | 31.107 | [5 empty] | 0 | 0.096 | 76 | 2.6501 | 2.4438 | 0.69936 | 0.53097 | 1.9128 | 72.1808
10/15/09 | 11:59 | 0 | 19.847 | 0 | 2 | 0 | 42.963 | 27.446 | 27.11 | 27.037 | 28.05 | 23.832 | 13.552 | 0 | 0 | 54.443 | 54.191 | 41.836 | 23.133 | 0 | 0 | 53.549 | 31.107 | [5 empty] | 0 | 15.926 | 77 | 2.6501 | 2.4438 | 0.69936 | 0.53097 | 1.9128 | 72.1808
10/15/09 | 12:00 | 0 | 19.847 | 0 | 2 | 0 | 40.026 | 30.842 | 27.086 | 27.037 | 18.047 | 23.81 | 13.527 | 1 | 0 | 54.397 | 54.168 | 41.789 | 23.133 | 0 | 0 | 53.479 | 31.061 | [5 empty] | 0 | 12.989 | 78 | 2.6573 | 2.4507 | 0.69965 | 0.53097 | 1.9198 | 72.2435
10/15/09 | 12:01 | 0 | 19.897 | 0 | 2 | 0 | 31.107 | 44.137 | 26.988 | 26.988 | 16.22 | 23.857 | 13.502 | 1 | 0 | 54.35 | 54.145 | 41.812 | 23.133 | 0 | 0 | 53.456 | 31.085 | [5 empty] | 0 | 4.119 | 79 | 2.6646 | 2.4576 | 0.69995 | 0.53097 | 1.9267 | 72.3058
10/15/09 | 12:02 | 0 | 19.903 | 0 | 2 | 0 | 28.584 | 34.768 | 27.042 | 26.946 | 16.003 | 23.861 | 13.459 | 0 | 0 | 54.401 | 54.149 | 41.887 | 23.236 | 0 | 0 | 53.461 | 31.09 | [5 empty] | 0 | 1.638 | 80 | 2.6771 | 2.4695 | 0.70046 | 0.53097 | 1.9386 | 72.4122
10/15/09 | 12:03 | 0 | 19.877 | 0 | 2 | 0 | 27.716 | 30.077 | 27.115 | 26.922 | 15.533 | 23.861 | 13.484 | 0 | 0 | 54.378 | 54.173 | 41.889 | 23.187 | 0 | 0 | 53.416 | 31.041 | [5 empty] | 0 | 0.794 | 81 | 2.6699 | 2.4626 | 0.70016 | 0.53097 | 1.9317 | 72.3505
10/15/09 | 12:04 | 0 | 19.91 | 0 | 2 | 0 | 27.363 | 28.542 | 27.145 | 26.904 | 15.096 | 23.893 | 13.442 | 0 | 0 | 54.341 | 54.135 | 41.8 | 23.219 | 0 | 0 | 53.447 | 31.024 | [5 empty] | 0 | 0.459 | 82 | 2.6821 | 2.4743 | 0.70066 | 0.53097 | 1.9433 | 72.454
10/15/09 | 12:05 | 0 | 19.918 | 0 | 2 | 0 | 27.226 | 28.02 | 27.105 | 27.034 | 15.671 | 23.999 | 13.399 | 0 | 0 | 54.371 | 54.119 | 41.879 | 23.202 | 0 | 0 | 53.43 | 31.056 | [5 empty] | 0 | 0.192 | 83 | 2.6946 | 2.4862 | 0.70117 | 0.53097 | 1.9552 | 72.559
10/15/09 | 12:06 | 0 | 19.892 | 0 | 2 | 0 | 27.177 | 27.709 | 27.081 | 27.081 | 15.772 | 24.021 | 13.499 | 0 | 0 | 54.371 | 54.119 | 41.879 | 23.226 | 0 | 0 | 53.409 | 31.056 | [5 empty] | 0 | 0.096 | 84 | 2.6655 | 2.4585 | 0.69999 | 0.53097 | 1.9275 | 72.3133
10/15/09 | 12:07 | 0 | 19.918 | 0 | 2 | 0 | 27.13 | 27.515 | 27.01 | 26.961 | 14.93 | 24.021 | 13.499 | 0 | 0 | 54.371 | 54.119 | 41.832 | 23.18 | 0 | 0 | 53.386 | 31.034 | [5 empty] | 0 | 0.169 | 85 | 2.6655 | 2.4585 | 0.69999 | 0.53097 | 1.9275 | 72.3133
10/15/09 | 12:08 | 0 | 19.892 | 0 | 2 | 0 | 27.105 | 27.419 | 26.985 | 26.961 | 14.51 | 24.045 | 13.572 | 0 | 0 | 54.327 | 54.096 | 41.832 | 23.226 | 0 | 0 | 53.363 | 31.056 | [5 empty] | 0 | 0.144 | 86 | 2.6442 | 2.4383 | 0.69912 | 0.53097 | 1.9073 | 72.1304
10/15/09 | 12:09 | 0 | 19.923 | 0 | 2 | 0 | 27.064 | 27.449 | 27.039 | 26.919 | 14.12 | 24.075 | 13.552 | 0 | 0 | 54.331 | 54.124 | 41.815 | 23.16 | 0 | 0 | 53.344 | 31.11 | [5 empty] | 0 | 0.145 | 87 | 2.6501 | 2.4438 | 0.69936 | 0.53097 | 1.9128 | 72.1808
10/15/09 | 12:10 | 1 | 19.923 | 0 | 2 | 0 | 36.292 | 27.321 | 26.936 | 26.936 | 27.731 | 24.119 | 13.474 | 1 | 0 | 54.28 | 54.075 | 41.81 | 23.082 | 0 | 0 | 53.272 | 31.056 | [5 empty] | 19.923 | 9.356 | 88 | 2.6728 | 2.4654 | 0.70028 | 0.53097 | 1.9344 | 72.3752
10/15/09 | 12:11 | 0 | 19.923 | 0 | 1 | 0 | 46.029 | 27.665 | 26.895 | 26.966 | 16.888 | 24.075 | 13.552 | 1 | 0 | 54.308 | 54.079 | 41.791 | 23.209 | 0 | 0 | 53.321 | 31.11 | [5 empty] | 0 | 19.063 | 89 | 2.6501 | 2.4438 | 0.69936 | 0.53097 | 1.9128 | 72.1808
10/15/09 | 12:12 | 0 | 19.948 | 0 | 2 | 0 | 33.424 | 41.485 | 26.846 | 26.87 | 14.862 | 24.05 | 13.653 | 0 | 0 | 54.261 | 54.056 | 41.767 | 23.16 | 0 | 0 | 53.253 | 31.063 | [5 empty] | 0 | 6.554 | 90 | 2.6206 | 2.4158 | 0.69817 | 0.53097 | 1.8849 | 71.9241
10/15/09 | 12:13 | 0 | 19.98 | 0 | 2 | 0 | 29.31 | 41.21 | 26.853 | 26.828 | 14.573 | 24.107 | 13.733 | 0 | 0 | 54.315 | 54.063 | 41.822 | 23.192 | 0 | 0 | 53.283 | 31.095 | [5 empty] | 0 | 2.482 | 91 | 2.5974 | 2.3937 | 0.69722 | 0.53097 | 1.8627 | 71.7166
10/15/09 | 12:14 | 0 | 19.948 | 0 | 2 | 0 | 27.978 | 32.979 | 26.87 | 26.701 | 14.814 | 24.099 | 13.726 | 0 | 0 | 54.261 | 54.033 | 41.791 | 23.209 | 0 | 0 | 53.276 | 31.085 | [5 empty] | 0 | 1.277 | 92 | 2.5994 | 2.3956 | 0.69731 | 0.53097 | 1.8647 | 71.7349
10/15/09 | 12:15 | 0 | 19.98 | 0 | 1 | 0 | 27.481 | 29.768 | 26.926 | 26.733 | 14.598 | 24.107 | 13.66 | 1 | 0 | 54.292 | 54.063 | 41.87 | 23.143 | 0 | 0 | 53.307 | 31.117 | [5 empty] | 0 | 0.748 | 93 | 2.6186 | 2.4139 | 0.69809 | 0.53097 | 1.8829 | 71.9061
10/15/09 | 12:16 | 0 | 20.011 | 0 | 2 | 0 | 27.221 | 28.569 | 26.956 | 26.716 | 14.751 | 24.161 | 13.567 | 0 | 0 | 54.296 | 54.091 | 41.851 | 23.148 | 0 | 0 | 53.358 | 31.146 | [5 empty] | 0 | 0.505 | 94 | 2.6457 | 2.4397 | 0.69918 | 0.53097 | 1.9087 | 72.143
10/15/09 | 12:17 | 0 | 19.955 | 0 | 2 | 0 | 27.022 | 27.961 | 26.828 | 26.806 | 14.525 | 24.156 | 13.512 | 0 | 0 | 54.268 | 54.04 | 41.846 | 23.217 | 0 | 0 | 53.307 | 31.095 | [5 empty] | 0 | 0.216 | 95 | 2.6617 | 2.4549 | 0.69983 | 0.53097 | 1.9239 | 72.2809
10/15/09 | 12:18 | 0 | 20.006 | 0 | 1 | 0 | 26.926 | 27.601 | 26.828 | 26.757 | 14.425 | 24.156 | 13.635 | 0 | 0 | 54.247 | 53.995 | 41.846 | 23.217 | 0 | 0 | 53.283 | 31.07 | [5 empty] | 0 | 0.169 | 96 | 2.6259 | 2.4208 | 0.69838 | 0.53097 | 1.8899 | 71.9703
10/15/09 | 12:19 | 0 | 20.036 | 0 | 2 | 0 | 26.931 | 27.412 | 26.762 | 26.787 | 13.987 | 24.161 | 13.592 | 0 | 0 | 54.275 | 54.023 | 41.851 | 23.148 | 0 | 0 | 53.311 | 31.1 | [5 empty] | 0 | 0.144 | 97 | 2.6384 | 2.4327 | 0.69889 | 0.53097 | 1.9018 | 72.0798
10/15/09 | 12:20 | 0 | 20.036 | 0 | 2 | 0 | 26.882 | 27.267 | 26.882 | 26.691 | 14.432 | 24.136 | 13.517 | 0 | 0 | 54.252 | 54 | 41.827 | 23.222 | 0 | 0 | 53.311 | 31.1 | [5 empty] | 0 | 0.191 | 98 | 2.6602 | 2.4535 | 0.69977 | 0.53097 | 1.9225 | 72.2684
10/15/09 | 12:21 | 0 | 20.068 | 0 | 1 | 0 | 30.698 | 27.228 | 26.914 | 26.723 | 26.914 | 24.121 | 13.477 | 0 | 0 | 54.259 | 54.007 | 41.81 | 23.229 | 0 | 0 | 53.318 | 31.132 | [5 empty] | 0 | 3.975 | 99 | 2.6719 | 2.4646 | 0.70024 | 0.53097 | 1.9336 | 72.3678
10/15/09 | 12:22 | 0 | 20.043 | 0 | 2 | 0 | 50.315 | 27.157 | 26.747 | 26.723 | 18.095 | 24.143 | 13.499 | 1 | 0 | 54.236 | 53.984 | 41.81 | 23.204 | 0 | 0 | 53.295 | 31.107 | [5 empty] | 0 | 23.592 | 100 | 2.6655 | 2.4585 | 0.69999 | 0.53097 | 1.9275 | 72.3133
10/15/09 | 12:23 | 0 | 20.043 | 0 | 2 | 0 | 35.701 | 36.076 | 26.649 | 26.723 | 16.835 | 24.097 | 13.575 | 0 | 0 | 54.191 | 53.984 | 41.789 | 23.217 | 0 | 0 | 53.307 | 31.07 | [5 empty] | 0 | 8.978 | 101 | 2.6434 | 2.4374 | 0.69909 | 0.53097 | 1.9065 | 72.1228
10/15/09 | 12:24 | 0 | 20.078 | 0 | 1 | 0 | 29.96 | 44.429 | 26.613 | 26.659 | 15.586 | 24.082 | 13.685 | 1 | 0 | 54.268 | 53.993 | 41.891 | 23.119 | 0 | 0 | 53.258 | 31.092 | [5 empty] | 0 | 3.301 | 102 | 2.6113 | 2.407 | 0.69779 | 0.53097 | 1.876 | 71.8416
10/15/09 | 12:25 | 0 | 20.078 | 0 | 2 | 0 | 28.152 | 35.17 | 26.637 | 26.564 | 14.92 | 24.107 | 13.809 | 0 | 0 | 54.198 | 53.97 | 41.844 | 23.192 | 0 | 0 | 53.304 | 31.092 | [5 empty] | 0 | 1.588 | 103 | 2.5752 | 2.3727 | 0.69633 | 0.53097 | 1.8417 | 71.5161
10/15/09 | 12:26 | 0 | 20.139 | 0 | 2 | 0 | 27.49 | 30.502 | 26.792 | 26.527 | 14.264 | 24.116 | 13.743 | 0 | 0 | 54.231 | 53.956 | 41.877 | 23.226 | 0 | 0 | 53.29 | 31.078 | [5 empty] | 0 | 0.963 | 104 | 2.5944 | 2.3909 | 0.69711 | 0.53097 | 1.86 | 71.6904
10/15/09 | 12:27 | 0 | 20.119 | 0 | 1 | 0 | 27.132 | 28.77 | 26.797 | 26.556 | 14.145 | 24.05 | 13.773 | 0 | 0 | 54.259 | 53.96 | 41.906 | 23.231 | 0 | 0 | 53.274 | 31.085 | [5 empty] | 0 | 0.576 | 105 | 2.5857 | 2.3826 | 0.69675 | 0.53097 | 1.8517 | 71.6115
10/15/09 | 12:28 | 0 | 20.144 | 0 | 2 | 0 | 26.941 | 28 | 26.797 | 26.603 | 13.899 | 24.05 | 13.7 | 0 | 0 | 54.191 | 53.984 | 41.836 | 23.207 | 0 | 0 | 53.227 | 31.061 | [5 empty] | 0 | 0.338 | 106 | 2.607 | 2.4028 | 0.69761 | 0.53097 | 1.8719 | 71.8027
10/15/09 | 12:29 | 0 | 20.184 | 0 | 1 | 0 | 26.86 | 27.63 | 26.787 | 26.74 | 13.939 | 24.114 | 13.668 | 0 | 0 | 54.252 | 54 | 41.899 | 23.246 | 0 | 0 | 53.265 | 31.1 | [5 empty] | 0 | 0.12 | 107 | 2.6163 | 2.4117 | 0.69799 | 0.53097 | 1.8807 | 71.8855
10/15/09 | 12:30 | 0 | 20.111 | 0 | 2 | 0 | 26.811 | 27.294 | 26.811 | 26.642 | 13.914 | 24.016 | 13.668 | 0 | 0 | 54.229 | 53.953 | 41.851 | 23.175 | 0 | 0 | 53.241 | 31.075 | [5 empty] | 0 | 0.169 | 108 | 2.6163 | 2.4117 | 0.69799 | 0.53097 | 1.8807 | 71.8855
10/15/09 | 12:31 | 0 | 20.172 | 0 | 2 | 0 | 26.824 | 27.208 | 26.87 | 26.701 | 13.949 | 24.099 | 13.703 | 0 | 0 | 54.215 | 53.963 | 41.86 | 23.234 | 0 | 0 | 53.253 | 31.11 | [5 empty] | 0 | 0.123 | 109 | 2.6061 | 2.402 | 0.69758 | 0.53097 | 1.871 | 71.7949
10/15/09 | 12:32 | 0 | 20.204 | 0 | 2 | 0 | 27.817 | 27.12 | 26.951 | 26.733 | 26.855 | 24.06 | 13.66 | 0 | 0 | 54.222 | 53.949 | 41.846 | 23.241 | 0 | 0 | 53.237 | 31.166 | [5 empty] | 0 | 1.084 | 110 | 2.6186 | 2.4139 | 0.69809 | 0.53097 | 1.8829 | 71.9061
10/15/09 | 12:33 | 0 | 20.212 | 0 | 1 | 0 | 51.157 | 27.029 | 26.838 | 26.765 | 19.817 | 23.996 | 13.768 | 1 | 0 | 54.208 | 53.909 | 41.853 | 23.199 | 0 | 0 | 53.176 | 31.198 | [5 empty] | 0 | 24.392 | 111 | 2.5872 | 2.384 | 0.69681 | 0.53097 | 1.853 | 71.6247
10/15/09 | 12:34 | 0 | 20.212 | 0 | 2 | 1 | 37.105 | 33.251 | 26.669 | 26.789 | 16.707 | 23.996 | 13.819 | 1 | 0 | 54.138 | 53.909 | 41.781 | 23.248 | 0 | 0 | 53.176 | 31.149 | [5 empty] | 0 | 10.316 | 112 | 2.5723 | 2.3699 | 0.69621 | 0.53097 | 1.8389 | 71.4894
10/15/09 | 12:35 | 0 | 20.217 | 0 | 2 | 0 | 30.359 | 44.972 | 26.649 | 26.674 | 15.873 | 23.952 | 13.799 | 0 | 0 | 54.145 | 53.869 | 41.81 | 23.229 | 0 | 0 | 53.111 | 31.107 | [5 empty] | 0 | 3.685 | 0 | 2.5781 | 2.3754 | 0.69645 | 0.53097 | 1.8445 | 71.5426
10/15/09 | 12:36 | 0 | 20.257 | 0 | 1 | 0 | 28.305 | 36.163 | 26.667 | 26.667 | 15.988 | 23.991 | 13.741 | 0 | 0 | 54.135 | 53.907 | 41.851 | 23.271 | 0 | 0 | 53.104 | 31.146 | [5 empty] | 0 | 1.638 | 1 | 2.595 | 2.3915 | 0.70187 | 0.53571 | 1.8558 | 71.513
10/15/09 | 12:37 | 0 | 20.239 | 0 | 2 | 0 | 27.586 | 30.886 | 26.816 | 26.598 | 15.204 | 23.95 | 13.796 | 0 | 0 | 54.14 | 53.865 | 41.832 | 23.251 | 0 | 0 | 53.085 | 31.129 | [5 empty] | 0 | 0.988 | 2 | 2.579 | 2.3763 | 0.70122 | 0.53571 | 1.8406 | 71.3668
10/15/09 | 12:38 | 0 | 20.296 | 0 | 1 | 0 | 27.137 | 28.944 | 26.848 | 26.608 | 14.716 | 23.908 | 13.927 | 0 | 0 | 54.147 | 53.895 | 41.887 | 23.187 | 0 | 0 | 53.139 | 31.161 | [5 empty] | 0 | 0.529 | 3 | 2.5409 | 2.34 | 0.69968 | 0.53571 | 1.8043 | 71.0111
10/15/09 | 12:39 | 0 | 20.277 | 0 | 2 | 0 | 26.973 | 28.081 | 26.828 | 26.659 | 14.573 | 23.866 | 13.834 | 0 | 0 | 54.175 | 53.855 | 41.891 | 23.168 | 0 | 0 | 53.143 | 31.191 | [5 empty] | 0 | 0.314 | 4 | 2.5679 | 2.3657 | 0.70077 | 0.53571 | 1.83 | 71.2647
10/15/09 | 12:40 | 0 | 20.26 | 0 | 2 | 0 | 26.86 | 27.655 | 26.814 | 26.716 | 14.138 | 23.923 | 13.743 | 1 | 0 | 54.138 | 53.886 | 41.829 | 23.224 | 0 | 0 | 53.197 | 31.173 | [5 empty] | 0 | 0.144 | 5 | 2.5944 | 2.3909 | 0.70185 | 0.53571 | 1.8552 | 71.5077
10/15/09 | 12:41 | 0 | 20.291 | 0 | 1 | 0 | 26.846 | 27.375 | 26.846 | 26.723 | 14.12 | 23.906 | 13.776 | 0 | 0 | 54.145 | 53.869 | 41.836 | 23.256 | 0 | 0 | 53.227 | 31.156 | [5 empty] | 0 | 0.123 | 6 | 2.5848 | 2.3818 | 0.70146 | 0.53571 | 1.8461 | 71.4202
10/15/09 | 12:42 | 0 | 20.274 | 0 | 2 | 0 | 26.801 | 27.211 | 26.897 | 26.752 | 14.249 | 23.864 | 13.731 | 0 | 0 | 54.126 | 53.83 | 41.817 | 23.261 | 0 | 0 | 53.209 | 31.139 | [5 empty] | 0 | 0.049 | 7 | 2.5979 | 2.3943 | 0.70199 | 0.53571 | 1.8585 | 71.5394
10/15/09 | 12:43 | 1 | 20.309 | 0 | 2 | 0 | 26.931 | 27.101 | 27.005 | 26.787 | 25.921 | 23.849 | 13.816 | 0 | 0 | 54.091 | 53.839 | 41.803 | 23.222 | 0 | 0 | 53.241 | 31.1 | [5 empty] | 20.309 | 0.144 | 8 | 2.5732 | 2.3707 | 0.70099 | 0.53571 | 1.835 | 71.3132
10/15/09 | 12:44 | 0 | 20.323 | 1 | 2 | 0 | 50.849 | 27.044 | 26.875 | 26.826 | 21.647 | 23.815 | 13.856 | 1 | 0 | 54.105 | 53.806 | 41.772 | 23.261 | 0 | 0 | 53.211 | 31.115 | [5 empty] | 0 | 24.023 | 9 | 2.5615 | 2.3597 | 0.70051 | 0.53571 | 1.8239 | 71.2052
10/15/09 | 12:45 | 0 | 20.336 | 0 | 1 | 0 | 38.964 | 31.249 | 26.792 | 26.936 | 18.339 | 23.852 | 13.819 | 0 | 0 | 54.117 | 53.797 | 41.877 | 23.202 | 0 | 0 | 53.293 | 31.127 | [5 empty] | 0 | 12.028 | 10 | 2.5723 | 2.3699 | 0.70095 | 0.53571 | 1.8342 | 71.3051
10/15/09 | 12:46 | 0 | 20.336 | 0 | 2 | 0 | 31.007 | 45.336 | 26.647 | 26.767 | 16.757 | 23.83 | 13.771 | 1 | 0 | 54.072 | 53.773 | 41.855 | 23.153 | 0 | 0 | 53.223 | 31.08 | [5 empty] | 0 | 4.24 | 11 | 2.5863 | 2.3832 | 0.70152 | 0.53571 | 1.8475 | 71.4335
10/15/09 | 12:47 | 0 | 20.321 | 0 | 2 | 0 | 28.537 | 37.471 | 26.777 | 26.706 | 16.893 | 23.815 | 13.879 | 0 | 0 | 54.058 | 53.806 | 41.772 | 23.187 | 0 | 0 | 53.164 | 31.065 | [5 empty] | 0 | 1.831 | 12 | 2.5548 | 2.3533 | 0.70024 | 0.53571 | 1.8176 | 71.1427
10/15/09 | 12:48 | 0 | 20.328 | 0 | 1 | 0 | 27.699 | 31.409 | 26.855 | 26.615 | 16.898 | 23.82 | 13.884 | 0 | 0 | 54.04 | 53.766 | 41.846 | 23.241 | 0 | 0 | 53.122 | 31.07 | [5 empty] | 0 | 1.084 | 13 | 2.5534 | 2.3519 | 0.70018 | 0.53571 | 1.8162 | 71.1291
10/15/09 | 12:49 | 0 | 20.36 | 0 | 2 | 0 | 27.297 | 29.175 | 26.912 | 26.671 | 17.821 | 23.781 | 13.844 | 0 | 0 | 54.049 | 53.773 | 41.877 | 23.273 | 0 | 0 | 53.132 | 31.102 | [5 empty] | 0 | 0.626 | 14 | 2.565 | 2.363 | 0.70066 | 0.53571 | 1.8273 | 71.2377
10/15/09 | 12:50 | 0 | 20.392 | 0 | 1 | 0 | 27.064 | 28.317 | 26.895 | 26.725 | 19.038 | 23.788 | 13.924 | 0 | 0 | 54.056 | 53.78 | 41.884 | 23.209 | 0 | 0 | 53.139 | 31.088 | [5 empty] | 0 | 0.339 | 15 | 2.5417 | 2.3408 | 0.69971 | 0.53571 | 1.8051 | 71.0194
10/15/09 | 12:51 | 0 | 20.392 | 0 | 2 | 0 | 26.919 | 27.763 | 26.87 | 26.774 | 18.716 | 23.739 | 14.073 | 0 | 0 | 54.056 | 53.757 | 41.839 | 23.209 | 0 | 0 | 53.139 | 31.088 | [5 empty] | 0 | 0.145 | 16 | 2.4983 | 2.2996 | 0.69795 | 0.53571 | 1.7639 | 70.602
10/15/09 | 12:52 | 0 | 20.402 | 0 | 2 | 0 | 26.904 | 27.459 | 26.929 | 26.76 | 18.605 | 23.749 | 14.035 | 0 | 0 | 54.042 | 53.766 | 41.824 | 23.244 | 0 | 0 | 53.171 | 31.073 | [5 empty] | 0 | 0.144 | 17 | 2.5094 | 2.3101 | 0.6984 | 0.53571 | 1.7744 | 70.7098
10/15/09 | 12:53 | 0 | 20.431 | 0 | 1 | 0 | 26.887 | 27.297 | 26.983 | 26.767 | 19.078 | 23.778 | 14.138 | 0 | 0 | 54.07 | 53.75 | 41.829 | 23.224 | 0 | 0 | 53.153 | 31.053 | [5 empty] | 0 | 0.12 | 18 | 2.4794 | 2.2816 | 0.69719 | 0.53571 | 1.7459 | 70.4153
10/15/09 | 12:54 | 0 | 20.438 | 0 | 2 | 0 | 26.846 | 27.231 | 27.039 | 26.846 | 25.713 | 23.739 | 14.073 | 0 | 0 | 54.033 | 53.757 | 41.86 | 23.136 | 0 | 0 | 53.115 | 31.038 | [5 empty] | 0 | 0 | 19 | 2.4983 | 2.2996 | 0.69795 | 0.53571 | 1.7639 | 70.602
10/15/09 | 12:55 | 0 | 20.414 | 0 | 2 | 0 | 48.415 | 27.135 | 26.99 | 26.87 | 24.438 | 23.788 | 14.148 | 1 | 0 | 54.009 | 53.71 | 41.791 | 23.16 | 0 | 0 | 53.001 | 31.038 | [5 empty] | 0 | 21.545 | 20 | 2.4765 | 2.2788 | 0.69707 | 0.53571 | 1.7431 | 70.3863
10/15/09 | 12:56 | 0 | 20.468 | 0 | 2 | 0 | 41.138 | 29.261 | 26.85 | 26.949 | 18.449 | 23.793 | 14.103 | 0 | 0 | 54.014 | 53.715 | 41.796 | 23.214 | 0 | 0 | 52.982 | 31.043 | [5 empty] | 0 | 14.189 | 21 | 2.4896 | 2.2913 | 0.6976 | 0.53571 | 1.7556 | 70.5162
10/15/09 | 12:57 | 0 | 20.419 | 0 | 1 | 0 | 31.693 | 44.659 | 26.779 | 26.9 | 18.97 | 23.744 | 13.98 | 1 | 0 | 53.967 | 53.692 | 41.796 | 23.214 | 0 | 0 | 53.006 | 31.043 | [5 empty] | 0 | 4.793 | 22 | 2.5254 | 2.3253 | 0.69905 | 0.53571 | 1.7896 | 70.8642
10/15/09 | 12:58 | 0 | 20.453 | 0 | 2 | 0 | 28.837 | 39.102 | 26.814 | 26.765 | 18.361 | 23.803 | 14.065 | 0 | 0 | 53.979 | 53.703 | 41.829 | 23.199 | 0 | 0 | 53.015 | 31.078 | [5 empty] | 0 | 2.072 | 23 | 2.5007 | 2.3018 | 0.69805 | 0.53571 | 1.7661 | 70.6248
10/15/09 | 12:59 | 0 | 20.483 | 0 | 1 | 0 | 27.856 | 32.191 | 26.892 | 26.747 | 19.948 | 23.736 | 14.143 | 0 | 0 | 53.984 | 53.685 | 41.858 | 23.278 | 0 | 0 | 53.02 | 31.058 | [5 empty] | 0 | 1.109 | 24 | 2.478 | 2.2802 | 0.69713 | 0.53571 | 1.7445 | 70.4008
10/15/09 | 13:00 | 0 | 20.483 | 0 | 2 | 0 | 27.422 | 29.494 | 26.988 | 26.698 | 19.749 | 23.759 | 14.266 | 0 | 0 | 53.984 | 53.685 | 41.786 | 23.278 | 0 | 0 | 52.996 | 31.083 | [5 empty] | 0 | 0.724 | 25 | 2.4421 | 2.2462 | 0.69568 | 0.53571 | 1.7105 | 70.0392
10/15/09 | 13:01 | 0 | 20.49 | 0 | 2 | 0 | 27.164 | 28.488 | 26.971 | 26.779 | 19.412 | 23.79 | 14.226 | 0 | 0 | 54.014 | 53.715 | 41.865 | 23.285 | 0 | 0 | 53.05 | 31.09 | [5 empty] | 0 | 0.385 | 26 | 2.4538 | 2.2572 | 0.69615 | 0.53571 | 1.7215 | 70.158
10/15/09 | 13:02 | 0 | 20.515 | 0 | 1 | 0 | 27.02 | 27.888 | 26.946 | 26.801 | 19.611 | 23.768 | 14.374 | 0 | 0 | 53.991 | 53.692 | 41.841 | 23.285 | 0 | 0 | 53.097 | 31.065 | [5 empty] | 0 | 0.219 | 27 | 2.4107 | 2.2163 | 0.6944 | 0.53571 | 1.6806 | 69.7129
10/15/09 | 13:03 | 0 | 20.49 | 0 | 2 | 0 | 26.946 | 27.549 | 26.924 | 26.801 | 19.807 | 23.768 | 14.425 | 0 | 0 | 53.967 | 53.668 | 41.796 | 23.236 | 0 | 0 | 53.164 | 31.043 | [5 empty] | 0 | 0.145 | 28 | 2.3958 | 2.2022 | 0.6938 | 0.53571 | 1.6664 | 69.5558
10/15/09 | 13:04 | 0 | 20.502 | 0 | 2 | 0 | 26.931 | 27.387 | 27.076 | 26.858 | 20.161 | 23.751 | 14.432 | 0 | 0 | 53.998 | 53.699 | 41.779 | 23.293 | 0 | 0 | 53.057 | 31.097 | [5 empty] | 0 | 0.073 | 29 | 2.3938 | 2.2002 | 0.69372 | 0.53571 | 1.6645 | 69.5341
10/15/09 | 13:05 | 0 | 20.522 | 0 | 1 | 0 | 26.882 | 27.267 | 27.101 | 26.882 | 24.641 | 23.727 | 14.555 | 0 | 0 | 53.974 | 53.654 | 41.803 | 23.293 | 0 | 0 | 53.034 | 31.075 | [5 empty] | 0 | 0 | 30 | 2.358 | 2.1662 | 0.69227 | 0.53571 | 1.6305 | 69.1464
10/15/09 | 13:06 | 0 | 20.534 | 0 | 2 | 0 | 44.114 | 27.228 | 27.034 | 26.963 | 28.143 | 23.783 | 14.389 | 1 | 0 | 53.981 | 53.638 | 41.786 | 23.325 | 0 | 0 | 53.064 | 31.107 | [5 empty] | 0 | 17.151 | 31 | 2.4063 | 2.2121 | 0.69422 | 0.53571 | 1.6764 | 69.6669
10/15/09 | 13:07 | 0 | 20.522 | 0 | 2 | 0 | 44.389 | 27.92 | 26.907 | 26.931 | 20.98 | 23.678 | 14.382 | 1 | 0 | 53.93 | 53.608 | 41.803 | 23.222 | 0 | 0 | 53.013 | 31.097 | [5 empty] | 0 | 17.458 | 32 | 2.4084 | 2.2141 | 0.69431 | 0.53571 | 1.6783 | 69.6884
10/15/09 | 13:08 | 0 | 20.554 | 0 | 1 | 0 | 32.902 | 42.585 | 26.865 | 26.963 | 21.422 | 23.687 | 14.414 | 0 | 0 | 53.937 | 53.615 | 41.81 | 23.278 | 0 | 0 | 52.996 | 31.129 | [5 empty] | 0 | 5.939 | 33 | 2.399 | 2.2052 | 0.69393 | 0.53571 | 1.6695 | 69.5898
10/15/09 | 13:09 | 0 | 20.534 | 0 | 2 | 0 | 29.226 | 41.317 | 26.819 | 26.843 | 21.495 | 23.734 | 14.49 | 0 | 0 | 53.914 | 53.591 | 41.81 | 23.3 | 0 | 0 | 52.996 | 31.107 | [5 empty] | 0 | 2.383 | 34 | 2.3769 | 2.1842 | 0.69303 | 0.53571 | 1.6485 | 69.3527
10/15/09 | 13:10 | 0 | 20.554 | 0 | 1 | 0 | 28.023 | 33.326 | 26.865 | 26.77 | 21.76 | 23.734 | 14.465 | 0 | 0 | 53.914 | 53.591 | 41.81 | 23.3 | 0 | 0 | 52.973 | 31.058 | [5 empty] | 0 | 1.253 | 35 | 2.3842 | 2.1911 | 0.69333 | 0.53571 | 1.6554 | 69.4312
10/15/09 | 13:11 | 0 | 20.566 | 0 | 2 | 0 | 27.5 | 30.031 | 26.995 | 26.777 | 21.189 | 23.766 | 14.595 | 0 | 0 | 53.897 | 53.622 | 41.841 | 23.285 | 0 | 0 | 52.957 | 31.115 | [5 empty] | 0 | 0.723 | 36 | 2.3463 | 2.1551 | 0.69179 | 0.53571 | 1.6194 | 69.0178
10/15/09 | 13:12 | 0 | 20.566 | 0 | 2 | 0 | 27.235 | 28.704 | 27.02 | 26.777 | 21.694 | 23.719 | 14.671 | 1 | 0 | 53.897 | 53.601 | 41.817 | 23.212 | 0 | 0 | 52.936 | 31.09 | [5 empty] | 0 | 0.458 | 37 | 2.3242 | 2.1341 | 0.6909 | 0.53571 | 1.5984 | 68.7699
10/15/09 | 13:13 | 0 | 20.566 | 0 | 1 | 0 | 27.091 | 28.079 | 26.946 | 26.801 | 21.767 | 23.719 | 14.472 | 0 | 0 | 53.897 | 53.601 | 41.772 | 23.236 | 0 | 0 | 52.957 | 31.065 | [5 empty] | 0 | 0.29 | 38 | 2.3822 | 2.1892 | 0.69324 | 0.53571 | 1.6534 | 69.4093
10/15/09 | 13:14 | 0 | 20.586 | 0 | 2 | 0 | 26.995 | 27.718 | 26.946 | 26.826 | 21.863 | 23.719 | 14.57 | 0 | 0 | 53.874 | 53.577 | 41.772 | 23.285 | 0 | 0 | 52.936 | 31.065 | [5 empty] | 0 | 0.169 | 39 | 2.3536 | 2.162 | 0.69209 | 0.53571 | 1.6263 | 69.0983
10/15/09 | 13:15 | 0 | 20.61 | 0 | 1 | 0 | 26.971 | 27.476 | 26.971 | 26.875 | 21.309 | 23.741 | 14.545 | 0 | 0 | 53.874 | 53.531 | 41.793 | 23.261 | 0 | 0 | 52.936 | 31.065 | [5 empty] | 0 | 0.096 | 40 | 2.3609 | 2.1689 | 0.69238 | 0.53571 | 1.6332 | 69.1784
10/15/09 | 13:16 | 0 | 20.586 | 0 | 2 | 0 | 26.946 | 27.307 | 27.091 | 26.85 | 21.164 | 23.695 | 14.646 | 0 | 0 | 53.874 | 53.531 | 41.793 | 23.187 | 0 | 0 | 52.912 | 31.065 | [5 empty] | 0 | 0.096 | 41 | 2.3315 | 2.141 | 0.69119 | 0.53571 | 1.6053 | 68.852
10/15/09 | 13:17 | 1 | 20.64 | 0 | 1 | 0 | 38.04 | 27.289 | 27.096 | 26.976 | 29.023 | 23.724 | 14.626 | 0 | 0 | 53.902 | 53.559 | 41.822 | 23.241 | 0 | 0 | 52.87 | 31.07 | [5 empty] | 20.64 | 11.064 | 42 | 2.3373 | 2.1465 | 0.69143 | 0.53571 | 1.6108 | 68.9172
10/15/09 | 13:18 | 0 | 20.615 | 0 | 2 | 0 | 48.17 | 27.41 | 26.951 | 27.025 | 23.651 | 23.771 | 14.651 | 1 | 0 | 53.787 | 53.535 | 41.777 | 23.146 | 0 | 0 | 52.87 | 31.07 | [5 empty] | 0 | 21.145 | 43 | 2.33 | 2.1396 | 0.69113 | 0.53571 | 1.6039 | 68.8356
10/15/09 | 13:19 | 0 | 20.63 | 0 | 2 | 0 | 34.548 | 38.684 | 26.89 | 27.059 | 21.132 | 23.759 | 14.711 | 0 | 0 | 53.844 | 53.568 | 41.81 | 23.275 | 0 | 0 | 52.903 | 31.105 | [5 empty] | 0 | 7.489 | 44 | 2.3126 | 2.123 | 0.69042 | 0.53571 | 1.5873 | 68.6375
10/15/09 | 13:20 | 0 | 20.649 | 0 | 1 | 0 | 29.83 | 44.135 | 26.865 | 26.89 | 20.581 | 23.709 | 14.711 | 1 | 0 | 53.867 | 53.545 | 41.834 | 23.275 | 0 | 0 | 52.882 | 31.154 | [5 empty] | 0 | 2.94 | 45 | 2.3126 | 2.123 | 0.69042 | 0.53571 | 1.5873 | 68.6375
10/15/09 | 13:21 | 0 | 20.674 | 0 | 2 | 0 | 28.334 | 35.347 | 26.914 | 26.819 | 21.736 | 23.734 | 14.736 | 0 | 0 | 53.867 | 53.524 | 41.81 | 23.3 | 0 | 0 | 52.812 | 31.154 | [5 empty] | 0 | 1.515 | 46 | 2.3053 | 2.1161 | 0.69013 | 0.53571 | 1.5804 | 68.5541
10/15/09 | 13:22 | 0 | 20.664 | 0 | 1 | 0 | 27.699 | 30.879 | 26.951 | 26.76 | 20.451 | 23.724 | 14.749 | 0 | 0 | 53.834 | 53.491 | 41.822 | 23.266 | 0 | 0 | 52.859 | 31.129 | [5 empty] | 0 | 0.939 | 47 | 2.3015 | 2.1125 | 0.68998 | 0.53571 | 1.5768 | 68.5105
10/15/09 | 13:23 | 0 | 20.674 | 0 | 2 | 0 | 27.419 | 29.177 | 27.034 | 26.77 | 19.774 | 23.759 | 14.834 | 0 | 0 | 53.82 | 53.5 | 41.834 | 23.3 | 0 | 0 | 52.847 | 31.117 | [5 empty] | 0 | 0.649 | 48 | 2.2767 | 2.0889 | 0.68897 | 0.53571 | 1.5532 | 68.2219
10/15/09 | 13:24 | 0 | 20.686 | 0 | 1 | 0 | 27.167 | 28.444 | 26.998 | 26.877 | 19.835 | 23.746 | 14.699 | 0 | 0 | 53.855 | 53.512 | 41.798 | 23.337 | 0 | 0 | 52.87 | 31.092 | [5 empty] | 0 | 0.29 | 49 | 2.3161 | 2.1263 | 0.69057 | 0.53571 | 1.5906 | 68.6773
10/15/09 | 13:25 | 0 | 20.711 | 0 | 2 | 0 | 27.096 | 27.937 | 26.998 | 26.853 | 18.97 | 23.673 | 14.648 | 0 | 0 | 53.855 | 53.512 | 41.822 | 23.263 | 0 | 0 | 52.847 | 31.07 | [5 empty] | 0 | 0.243 | 50 | 2.3309 | 2.1404 | 0.69117 | 0.53571 | 1.6047 | 68.8454
10/15/09 | 13:26 | 0 | 20.743 | 0 | 1 | 0 | 27.029 | 27.704 | 27.054 | 26.885 | 18.459 | 23.705 | 14.46 | 0 | 0 | 53.862 | 53.542 | 41.805 | 23.369 | 0 | 0 | 52.922 | 31.078 | [5 empty] | 0 | 0.144 | 51 | 2.3856 | 2.1925 | 0.69339 | 0.53571 | 1.6568 | 69.4469
10/15/09 | 13:27 | 0 | 20.662 | 0 | 2 | 0 | 26.951 | 27.481 | 27.096 | 26.877 | 17.959 | 23.651 | 14.377 | 0 | 0 | 53.832 | 53.465 | 41.798 | 23.288 | 0 | 0 | 52.847 | 31.046 | [5 empty] | 0 | 0.074 | 52 | 2.4098 | 2.2154 | 0.69437 | 0.53571 | 1.6797 | 69.7037
10/15/09 | 13:28 | 0 | 20.694 | 0 | 1 | 0 | 31.656 | 27.368 | 27.248 | 26.86 | 28.452 | 23.609 | 14.286 | 0 | 0 | 53.862 | 53.496 | 41.829 | 23.344 | 0 | 0 | 52.901 | 31.102 | [5 empty] | 0 | 4.796 | 53 | 2.4363 | 2.2406 | 0.69544 | 0.53571 | 1.7049 | 69.9794
10/15/09 | 13:29 | 0 | 20.718 | 0 | 2 | 0 | 52.511 | 27.319 | 27.103 | 27.029 | 21.731 | 23.705 | 14.485 | 1 | 0 | 53.839 | 53.496 | 41.829 | 23.295 | 0 | 0 | 52.877 | 31.124 | [5 empty] | 0 | 25.482 | 54 | 2.3784 | 2.1856 | 0.69309 | 0.53571 | 1.6498 | 69.3685
10/15/09 | 13:30 | 0 | 20.694 | 0 | 1 | 0 | 37.294 | 32.969 | 26.983 | 27.054 | 19.671 | 23.682 | 14.507 | 1 | 0 | 53.839 | 53.472 | 41.829 | 23.248 | 0 | 0 | 52.901 | 31.149 | [5 empty] | 0 | 10.24 | 55 | 2.372 | 2.1795 | 0.69283 | 0.53571 | 1.6437 | 69.2991
10/15/09 | 13:31 | 0 | 20.694 | 0 | 2 | 0 | 30.764 | 46.067 | 26.934 | 27.054 | 18.608 | 23.633 | 14.583 | 0 | 0 | 53.818 | 53.449 | 41.805 | 23.273 | 0 | 0 | 52.854 | 31.173 | [5 empty] | 0 | 3.71 | 56 | 2.3498 | 2.1584 | 0.69193 | 0.53571 | 1.6227 | 69.0565
10/15/09 | 13:32 | 0 | 20.662 | 0 | 1 | 0 | 28.685 | 38.602 | 26.877 | 26.926 | 19.711 | 23.673 | 14.598 | 0 | 0 | 53.764 | 53.442 | 41.726 | 23.263 | 0 | 0 | 52.8 | 31.092 | [5 empty] | 0 | 1.759 | 57 | 2.3455 | 2.1543 | 0.69176 | 0.53571 | 1.6186 | 69.0081
10/15/09 | 13:33 | 0 | 20.711 | 0 | 1 | 0 | 27.915 | 32.419 | 26.926 | 26.828 | 20.058 | 23.697 | 14.847 | 0 | 0 | 53.787 | 53.419 | 41.844 | 23.337 | 0 | 0 | 52.8 | 31.092 | [5 empty] | 0 | 1.087 | 58 | 2.273 | 2.0854 | 0.68882 | 0.53571 | 1.5496 | 68.1772
10/15/09 | 13:34 | 0 | 20.718 | 0 | 2 | 0 | 27.608 | 29.874 | 27.079 | 26.814 | 19.176 | 23.682 | 14.608 | 0 | 0 | 53.794 | 53.472 | 41.805 | 23.295 | 0 | 0 | 52.831 | 31.149 | [5 empty] | 0 | 0.794 | 59 | 2.3426 | 2.1515 | 0.69164 | 0.53571 | 1.6158 | 68.9757
10/15/09 | 13:35 | 0 | 20.686 | 0 | 1 | 0 | 27.336 | 28.78 | 27.047 | 26.806 | 18.057 | 23.651 | 14.475 | 0 | 0 | 53.787 | 53.398 | 41.822 | 23.263 | 0 | 0 | 52.824 | 31.092 | [5 empty] | 0 | 0.53 | 60 | 2.3813 | 2.1883 | 0.69321 | 0.53571 | 1.6526 | 69.3999
10/15/09 | 13:36 | 0 | 20.662 | 0 | 2 | 0 | 27.118 | 28.226 | 26.926 | 26.853 | 17.489 | 23.673 | 14.55 | 0 | 0 | 53.787 | 53.419 | 41.798 | 23.288 | 0 | 0 | 52.847 | 31.092 | [5 empty] | 0 | 0.265 | 61 | 2.3594 | 2.1676 | 0.69232 | 0.53571 | 1.6318 | 69.1624
10/15/09 | 13:37 | 0 | 20.743 | 0 | 1 | 0 | 27.079 | 27.873 | 26.983 | 26.934 | 17.72 | 23.729 | 14.804 | 0 | 0 | 53.818 | 53.428 | 41.853 | 23.344 | 0 | 0 | 52.877 | 31.102 | [5 empty] | 0 | 0.145 | 62 | 2.2855 | 2.0973 | 0.68933 | 0.53571 | 1.5615 | 68.3245
10/15/09 | 13:38 | 0 | 20.686 | 0 | 2 | 0 | 26.973 | 27.601 | 26.998 | 26.877 | 17.587 | 23.697 | 14.673 | 1 | 0 | 53.787 | 53.398 | 41.798 | 23.263 | 0 | 0 | 52.891 | 31.07 | [5 empty] | 0 | 0.096 | 63 | 2.3236 | 2.1335 | 0.69087 | 0.53571 | 1.5978 | 68.7633
10/15/09 | 13:39 | 0 | 20.686 | 0 | 1 | 0 | 28.564 | 27.432 | 27.118 | 26.877 | 28.13 | 23.651 | 14.673 | 0 | 0 | 53.764 | 53.398 | 41.774 | 23.288 | 0 | 0 | 52.891 | 31.046 | [5 empty] | 0 | 1.687 | 64 | 2.3236 | 2.1335 | 0.69087 | 0.53571 | 1.5978 | 68.7633
10/15/09 | 13:40 | 0 | 20.711 | 0 | 2 | 0 | 53.925 | 27.336 | 27.167 | 26.877 | 22.108 | 23.697 | 14.746 | 1 | 0 | 53.764 | 53.374 | 41.774 | 23.263 | 0 | 0 | 52.87 | 31.07 | [5 empty] | 0 | 27.048 | 65 | 2.3024 | 2.1133 | 0.69001 | 0.53571 | 1.5776 | 68.5205
10/15/09 | 13:41 | 0 | 20.711 | 0 | 1 | 0 | 39.542 | 30.298 | 27.047 | 26.998 | 19.91 | 23.673 | 14.699 | 0 | 0 | 53.741 | 53.398 | 41.774 | 23.217 | 0 | 0 | 52.891 | 31.07 | [5 empty] | 0 | 12.544 | 66 | 2.3161 | 2.1263 | 0.69057 | 0.53571 | 1.5906 | 68.6773
10/15/09 | 13:42 | 0 | 20.76 | 0 | 1 | 0 | 31.48 | 45.418 | 26.926 | 27.047 | 18.007 | 23.651 | 14.673 | 0 | 0 | 53.717 | 53.374 | 41.774 | 23.288 | 0 | 0 | 52.891 | 31.046 | [5 empty] | 0 | 4.433 | 67 | 2.3236 | 2.1335 | 0.69087 | 0.53571 | 1.5978 | 68.7633
10/15/09 | 13:43 | 0 | 20.711 | 0 | 2 | 0 | 28.925 | 41.045 | 26.926 | 26.973 | 18.427 | 23.651 | 14.746 | 1 | 0 | 53.694 | 53.374 | 41.798 | 23.337 | 0 | 0 | 52.847 | 31.08 | [5 empty] | 0 | 1.952 | 68 | 2.3024 | 2.1133 | 0.69001 | 0.53571 | 1.5776 | 68.5205
10/15/09 | 13:44 | 0 | 20.667 | 0 | 1 | 0 | 28.037 | 33.622 | 26.907 | 26.833 | 17.519 | 23.508 | 14.555 | 0 | 0 | 53.629 | 53.262 | 41.753 | 23.268 | 0 | 0 | 52.803 | 31.024 | [5 empty] | 0 | 1.204 | 69 | 2.358 | 2.1662 | 0.69227 | 0.53571 | 1.6305 | 69.1464
10/15/09 | 13:45 | 0 | 20.691 | 0 | 2 | 0 | 27.628 | 30.349 | 26.978 | 26.784 | 16.68 | 23.606 | 14.653 | 0 | 0 | 53.696 | 53.33 | 41.753 | 23.268 | 0 | 0 | 52.803 | 31.073 | [5 empty] | 0 | 0.844 | 70 | 2.3294 | 2.139 | 0.69111 | 0.53571 | 1.6033 | 68.829
10/15/09 | 13:46 | 0 | 20.662 | 0 | 1 | 0 | 27.358 | 29.045 | 26.949 | 26.755 | 16.476 | 23.577 | 14.673 | 0 | 0 | 53.692 | 53.279 | 41.724 | 23.263 | 0 | 0 | 52.775 | 31.043 | [5 empty] | 0 | 0.603 | 71 | 2.3236 | 2.1335 | 0.69087 | 0.53571 | 1.5978 | 68.7633
10/15/09 | 13:47 | 0 | 20.686 | 0 | 1 | 0 | 27.189 | 28.393 | 26.877 | 26.828 | 16.081 | 23.648 | 14.648 | 0 | 0 | 53.668 | 53.279 | 41.772 | 23.263 | 0 | 0 | 52.751 | 31.019 | [5 empty] | 0 | 0.361 | 72 | 2.3309 | 2.1404 | 0.69117 | 0.53571 | 1.6047 | 68.8454
10/15/09 | 13:48 | 0 | 20.711 | 0 | 2 | 0 | 27.044 | 27.983 | 26.853 | 26.877 | 16.672 | 23.697 | 14.673 | 0 | 0 | 53.668 | 53.279 | 41.772 | 23.263 | 0 | 0 | 52.751 | 31.019 | [5 empty] | 0 | 0.167 | 73 | 2.3236 | 2.1335 | 0.69087 | 0.53571 | 1.5978 | 68.7633
10/15/09 | 13:49 | 0 | 20.711 | 1 | 1 | 0 | 26.998 | 27.672 | 26.9 | 26.804 | 16.252 | 23.599 | 14.771 | 0 | 0 | 53.668 | 53.279 | 41.724 | 23.288 | 0 | 0 | 52.707 | 30.994 | [5 empty] | 0 | 0.194 | 74 | 2.2951 | 2.1064 | 0.68972 | 0.53571 | 1.5707 | 68.4364
10/15/09 | 13:50 | 1 | 20.733 | 0 | 1 | 0 | 27.142 | 27.503 | 26.998 | 26.804 | 27.334 | 23.648 | 14.696 | 0 | 0 | 53.647 | 53.302 | 41.678 | 23.239 | 0 | 0 | 52.751 | 30.948 | [5 empty] | 20.733 | 0.338 | 75 | 2.3169 | 2.1271 | 0.6906 | 0.53571 | 1.5914 | 68.6873
10/15/09 | 13:51 | 0 | 20.762 | 0 | 2 | 0 | 53.262 | 27.387 | 27.098 | 26.809 | 21.172 | 23.702 | 14.653 | 1 | 0 | 53.675 | 53.286 | 41.753 | 23.244 | 0 | 0 | 52.803 | 31.024 | [5 empty] | 0 | 26.453 | 76 | 2.3294 | 2.139 | 0.69111 | 0.53571 | 1.6033 | 68.829
10/15/09 | 13:52 | 0 | 20.787 | 0 | 1 | 0 | 43.047 | 28.255 | 27.098 | 26.882 | 17.592 | 23.678 | 14.628 | 0 | 0 | 53.629 | 53.216 | 41.683 | 23.268 | 0 | 0 | 52.688 | 30.977 | [5 empty] | 0 | 16.165 | 77 | 2.3367 | 2.146 | 0.6914 | 0.53571 | 1.6103 | 68.9107
10/15/09 | 13:53 | 0 | 20.757 | 0 | 2 | 0 | 32.749 | 42.006 | 26.998 | 26.9 | 16.23 | 23.722 | 14.623 | 1 | 0 | 53.601 | 53.234 | 41.702 | 23.19 | 0 | 0 | 52.637 | 30.994 | [5 empty] | 0 | 5.849 | 78 | 2.3382 | 2.1474 | 0.69146 | 0.53571 | 1.6116 | 68.927
10/15/09 | 13:54 | 0 | 20.787 | 0 | 1 | 0 | 29.339 | 44.173 | 26.929 | 27.003 | 15.739 | 23.798 | 14.653 | 0 | 0 | 53.629 | 53.262 | 41.731 | 23.317 | 0 | 0 | 52.688 | 31.048 | [5 empty] | 0 | 2.336 | 79 | 2.3294 | 2.139 | 0.69111 | 0.53571 | 1.6033 | 68.829
10/15/09 | 13:55 | 0 | 20.782 | 0 | 1 | 0 | 28.152 | 35.639 | 26.924 | 26.949 | 16.204 | 23.793 | 14.623 | 0 | 0 | 53.601 | 53.234 | 41.724 | 23.239 | 0 | 0 | 52.637 | 31.019 | [5 empty] | 0 | 1.203 | 80 | 2.3382 | 2.1474 | 0.69146 | 0.53571 | 1.6116 | 68.927
10/15/09 | 13:56 | 0 | 20.836 | 0 | 2 | 0 | 27.772 | 31.291 | 27.027 | 26.907 | 15.666 | 23.798 | 14.704 | 0 | 0 | 53.629 | 53.239 | 41.753 | 23.293 | 0 | 0 | 52.665 | 31.024 | [5 empty] | 0 | 0.865 | 81 | 2.3146 | 2.1249 | 0.69051 | 0.53571 | 1.5892 | 68.6608
10/15/09 | 13:57 | 0 | 20.806 | 0 | 1 | 0 | 27.527 | 29.479 | 27.093 | 26.828 | 15.116 | 23.744 | 14.623 | 0 | 0 | 53.624 | 53.211 | 41.772 | 23.263 | 0 | 0 | 52.66 | 30.972 | [5 empty] | 0 | 0.699 | 82 | 2.3382 | 2.1474 | 0.69146 | 0.53571 | 1.6116 | 68.927
10/15/09 | 13:58 | 0 | 20.806 | 0 | 1 | 0 | 27.334 | 28.636 | 27.044 | 26.877 | 14.721 | 23.817 | 14.525 | 0 | 0 | 53.624 | 53.211 | 41.772 | 23.263 | 0 | 0 | 52.66 | 31.019 | [5 empty] | 0 | 0.457 | 83 | 2.3667 | 2.1745 | 0.69262 | 0.53571 | 1.6388 | 69.2421
10/15/09 | 13:59 | 0 | 20.806 | 0 | 1 | 0 | 27.142 | 28.202 | 26.973 | 26.924 | 14.5 | 23.817 | 14.548 | 0 | 0 | 53.624 | 53.211 | 41.748 | 23.288 | 0 | 0 | 52.637 | 30.972 | [5 empty] | 0 | 0.218 | 84 | 2.36 | 2.1681 | 0.69235 | 0.53571 | 1.6324 | 69.1688
10/15/09 | 14:00 | 0 | 20.831 | 0 | 2 | 0 | 27.069 | 27.888 | 26.973 | 26.9 | 14.377 | 23.793 | 14.548 | 0 | 0 | 53.601 | 53.211 | 41.678 | 23.288 | 0 | 0 | 52.546 | 30.948 | [5 empty] | 0 | 0.169 | 85 | 2.36 | 2.1681 | 0.69235 | 0.53571 | 1.6324 | 69.1688
10/15/09 | 14:01 | 0 | 20.831 | 0 | 1 | 0 | 27.044 | 27.672 | 26.998 | 26.9 | 24.612 | 23.864 | 14.573 | 0 | 0 | 53.601 | 53.188 | 41.748 | 23.288 | 0 | 0 | 52.637 | 31.043 | [5 empty] | 0 | 0.144 | 86 | 2.3527 | 2.1612 | 0.69205 | 0.53571 | 1.6255 | 69.0887
10/15/09 | 14:02 | 0 | 20.831 | 0 | 1 | 0 | 49.955 | 27.478 | 27.044 | 26.828 | 21.77 | 23.817 | 14.573 | 1 | 0 | 53.601 | 53.164 | 41.702 | 23.263 | 0 | 0 | 52.613 | 31.019 | [5 empty] | 0 | 23.127 | 87 | 2.3527 | 2.1612 | 0.69205 | 0.53571 | 1.6255 | 69.0887
10/15/09 | 14:03 | 0 | 20.882 | 0 | 2 | 0 | 46.818 | 27.652 | 27.147 | 26.882 | 17.295 | 23.847 | 14.628 | 0 | 0 | 53.605 | 53.192 | 41.707 | 23.293 | 0 | 0 | 52.597 | 31.061 | [5 empty] | 0 | 19.936 | 88 | 2.3367 | 2.146 | 0.6914 | 0.53571 | 1.6103 | 68.9107
10/15/09 | 14:04 | 0 | 20.895 | 0 | 1 | 0 | 34.364 | 37.959 | 27.135 | 26.917 | 16.617 | 23.906 | 14.641 | 1 | 0 | 53.594 | 53.204 | 41.743 | 23.329 | 0 | 0 | 52.653 | 31.061 | [5 empty] | 0 | 7.447 | 89 | 2.3329 | 2.1424 | 0.69125 | 0.53571 | 1.6067 | 68.8683
10/15/09 | 14:05 | 0 | 20.919 | 0 | 1 | 0 | 29.906 | 46.372 | 27.061 | 27.015 | 15.654 | 23.93 | 14.739 | 0 | 0 | 53.594 | 53.181 | 41.743 | 23.329 | 0 | 0 | 52.632 | 31.036 | [5 empty] | 0 | 2.891 | 90 | 2.3044 | 2.1152 | 0.69009 | 0.53571 | 1.5795 | 68.544
10/15/09 | 14:06 | 0 | 20.895 | 0 | 2 | 0 | 28.459 | 38.052 | 27.086 | 27.015 | 15.259 | 23.859 | 14.616 | 0 | 0 | 53.57 | 53.181 | 41.743 | 23.28 | 0 | 0 | 52.609 | 31.036 | [5 empty] | 0 | 1.444 | 91 | 2.3402 | 2.1493 | 0.69155 | 0.53571 | 1.6136 | 68.9498
10/15/09 | 14:07 | 0 | 20.907 | 0 | 1 | 0 | 27.868 | 32.493 | 27.096 | 27.025 | 15.121 | 23.795 | 14.477 | 0 | 0 | 53.603 | 53.213 | 41.753 | 23.364 | 0 | 0 | 52.686 | 31.095 | [5 empty] | 0 | 0.843 | 92 | 2.3807 | 2.1878 | 0.69319 | 0.53571 | 1.6521 | 69.3936
10/15/09 | 14:08 | 0 | 20.907 | 0 | 1 | 0 | 27.674 | 30.06 | 27.145 | 26.976 | 15.961 | 23.844 | 14.404 | 0 | 0 | 53.603 | 53.122 | 41.753 | 23.364 | 0 | 0 | 52.686 | 31.024 | [5 empty] | 0 | 0.698 | 93 | 2.402 | 2.208 | 0.69405 | 0.53571 | 1.6723 | 69.6207
10/15/09 | 14:09 | 0 | 20.895 | 0 | 1 | 0 | 27.449 | 28.942 | 27.181 | 26.917 | 15.035 | 23.81 | 14.344 | 0 | 0 | 53.594 | 53.181 | 41.719 | 23.305 | 0 | 0 | 52.632 | 31.061 | [5 empty] | 0 | 0.532 | 94 | 2.4194 | 2.2246 | 0.69476 | 0.53571 | 1.6889 | 69.8044
10/15/09 | 14:10 | 0 | 20.929 | 0 | 2 | 0 | 27.36 | 28.447 | 27.096 | 26.976 | 14.947 | 23.844 | 14.256 | 0 | 0 | 53.603 | 53.169 | 41.798 | 23.364 | 0 | 0 | 52.665 | 31.07 | [5 empty] | 0 | 0.384 | 95 | 2.4451 | 2.2489 | 0.69579 | 0.53571 | 1.7132 | 70.069
10/15/09 | 14:11 | 0 | 20.907 | 0 | 1 | 0 | 27.24 | 28.133 | 27.025 | 27.049 | 15.269 | 23.795 | 14.183 | 0 | 0 | 53.626 | 53.169 | 41.822 | 23.364 | 0 | 0 | 52.618 | 31.095 | [5 empty] | 0 | 0.191 | 96 | 2.4663 | 2.2691 | 0.69665 | 0.53571 | 1.7334 | 70.2844
10/15/09 | 14:12 | 0 | 20.907 | 0 | 1 | 0 | 27.216 | 27.893 | 26.976 | 27.025 | 23.629 | 23.869 | 14.158 | 0 | 0 | 53.58 | 53.169 | 41.777 | 23.339 | 0 | 0 | 52.595 | 31.095 | [5 empty] | 0 | 0.191 | 97 | 2.4736 | 2.2761 | 0.69695 | 0.53571 | 1.7404 | 70.3573
10/15/09 | 14:13 | 1 | 20.882 | 0 | 2 | 0 | 44.96 | 27.699 | 26.976 | 26.976 | 25.436 | 23.795 | 14.158 | 1 | 0 | 53.58 | 53.146 | 41.798 | 23.339 | 0 | 0 | 52.571 | 31.07 | [5 empty] | 20.882 | 17.984 | 98 | 2.4736 | 2.2761 | 0.69695 | 0.53571 | 1.7404 | 70.3573
10/15/09 | 14:14 | 0 | 20.882 | 0 | 1 | 0 | 50.532 | 27.603 | 27.049 | 26.855 | 19.493 | 23.82 | 14.206 | 1 | 0 | 53.559 | 53.146 | 41.798 | 23.386 | 0 | 0 | 52.548 | 31.095 | [5 empty] | 0 | 23.677 | 99 | 2.4596 | 2.2628 | 0.69638 | 0.53571 | 1.7271 | 70.2169
10/15/09 | 14:15 | 0 | 20.863 | 0 | 1 | 0 | 36.141 | 34.261 | 27.103 | 26.958 | 17.869 | 23.825 | 14.213 | 0 | 0 | 53.563 | 53.174 | 41.757 | 23.393 | 0 | 0 | 52.599 | 31.1 | [5 empty] | 0 | 9.183 | 100 | 2.4576 | 2.2608 | 0.6963 | 0.53571 | 1.7251 | 70.1963
10/15/09 | 14:16 | 0 | 20.833 | 0 | 1 | 0 | 30.59 | 47.115 | 27.12 | 26.904 | 16.725 | 23.795 | 14.306 | 0 | 0 | 53.512 | 53.146 | 41.753 | 23.315 | 0 | 0 | 52.548 | 30.975 | [5 empty] | 0 | 3.686 | 101 | 2.4305 | 2.2351 | 0.6952 | 0.53571 | 1.6994 | 69.9194
10/15/09 | 14:17 | 0 | 20.809 | 0 | 2 | 0 | 28.663 | 40.53 | 27.145 | 26.976 | 16.677 | 23.82 | 14.206 | 1 | 0 | 53.512 | 53.122 | 41.753 | 23.364 | 0 | 0 | 52.548 | 31.07 | [5 empty] | 0 | 1.687 | 102 | 2.4596 | 2.2628 | 0.69638 | 0.53571 | 1.7271 | 70.2169
10/15/09 | 14:18 | 0 | 20.833 | 0 | 1 | 0 | 27.964 | 33.716 | 27.049 | 27.049 | 16.207 | 23.869 | 14.206 | 0 | 0 | 53.535 | 53.099 | 41.753 | 23.364 | 0 | 0 | 52.548 | 31.07 | [5 empty] | 0 | 0.915 | 103 | 2.4596 | 2.2628 | 0.69638 | 0.53571 | 1.7271 | 70.2169
10/15/09 | 14:19 | 0 | 20.809 | 0 | 1 | 0 | 27.723 | 30.639 | 27.216 | 27 | 16.207 | 23.82 | 14.306 | 0 | 0 | 53.535 | 53.099 | 41.753 | 23.339 | 0 | 0 | 52.527 | 31.119 | [5 empty] | 0 | 0.723 | 104 | 2.4305 | 2.2351 | 0.6952 | 0.53571 | 1.6994 | 69.9194
10/15/09 | 14:20 | 0 | 20.809 | 0 | 1 | 0 | 27.53 | 29.266 | 27.216 | 27 | 16.207 | 23.844 | 14.231 | 0 | 0 | 53.535 | 53.099 | 41.777 | 23.364 | 0 | 0 | 52.527 | 31.119 | [5 empty] | 0 | 0.53 | 105 | 2.4523 | 2.2559 | 0.69609 | 0.53571 | 1.7201 | 70.1432
10/15/09 | 14:21 | 0 | 20.809 | 0 | 2 | 0 | 27.41 | 28.589 | 27.169 | 27 | 16.406 | 23.869 | 14.256 | 0 | 0 | 53.535 | 53.099 | 41.777 | 23.339 | 0 | 0 | 52.527 | 31.095 | [5 empty] | 0 | 0.41 | 106 | 2.4451 | 2.2489 | 0.69579 | 0.53571 | 1.7132 | 70.069
10/15/09 | 14:22 | 0 | 20.833 | 0 | 1 | 0 | 27.314 | 28.229 | 27.074 | 27.074 | 16.084 | 23.844 | 14.183 | 0 | 0 | 53.535 | 53.099 | 41.729 | 23.364 | 0 | 0 | 52.527 | 31.119 | [5 empty] | 0 | 0.24 | 107 | 2.4663 | 2.2691 | 0.69665 | 0.53571 | 1.7334 | 70.2844
10/15/09 | 14:23 | 0 | 20.784 | 0 | 1 | 0 | 27.194 | 27.988 | 26.951 | 27.12 | 21.893 | 23.869 | 14.231 | 0 | 0 | 53.559 | 53.076 | 41.798 | 23.364 | 0 | 0 | 52.48 | 31.144 | [5 empty] | 0 | 0.074 | 108 | 2.4523 | 2.2559 | 0.69609 | 0.53571 | 1.7201 | 70.1432
10/15/09 | 14:24 | 0 | 20.735 | 0 | 1 | 0 | 38.909 | 27.721 | 26.902 | 26.951 | 28.54 | 23.82 | 14.329 | 0 | 0 | 53.489 | 53.052 | 41.729 | 23.315 | 0 | 0 | 52.48 | 31.07 | [5 empty] | 0 | 11.958 | 109 | 2.4238 | 2.2287 | 0.69493 | 0.53571 | 1.693 | 69.8499
10/15/09 | 14:25 | 0 | 20.816 | 0 | 2 | 0 | 53.724 | 27.633 | 26.912 | 26.958 | 19.5 | 23.947 | 14.46 | 1 | 0 | 53.496 | 53.083 | 41.781 | 23.369 | 0 | 0 | 52.532 | 31.078 | [5 empty] | 0 | 26.766 | 110 | 2.3856 | 2.1925 | 0.69339 | 0.53571 | 1.6568 | 69.4469
10/15/09 | 14:26 | 0 | 20.76 | 0 | 1 | 1 | 37.921 | 31.551 | 26.902 | 26.855 | 17.663 | 23.869 | 14.502 | 1 | 0 | 53.465 | 53.052 | 41.729 | 23.386 | 0 | 0 | 52.501 | 31.046 | [5 empty] | 0 | 11.066 | 111 | 2.3734 | 2.1808 | 0.69289 | 0.53571 | 1.6451 | 69.3149
10/15/09 | 14:27 | 0 | 20.816 | 0 | 1 | 0 | 31.296 | 46.41 | 27.056 | 26.838 | 16.707 | 23.852 | 14.608 | 0 | 0 | 53.449 | 53.038 | 41.736 | 23.347 | 0 | 0 | 52.511 | 31.102 | [5 empty] | 0 | 4.458 | 0 | 2.3426 | 2.1515 | 0.69164 | 0.53571 | 1.6158 | 68.9757
10/15/09 | 14:28 | 0 | 20.784 | 0 | 1 | 0 | 28.878 | 42.573 | 27.025 | 26.855 | 16.675 | 23.795 | 14.626 | 0 | 0 | 53.465 | 53.008 | 41.729 | 23.361 | 0 | 0 | 52.501 | 31.07 | [5 empty] | 0 | 2.023 | 1 | 2.3373 | 2.1465 | 2.4634 | 2.3077 | -0.16117 | -6.8955
10/15/09 | 14:29 | 0 | 20.833 | 0 | 2 | 0 | 27.988 | 34.842 | 27.071 | 26.926 | 16.576 | 23.771 | 14.553 | 0 | 0 | 53.442 | 53.008 | 41.729 | 23.386 | 0 | 0 | 52.501 | 31.07 | [5 empty] | 0 | 1.062 | 2 | 2.3586 | 2.1667 | 2.4643 | 2.3077 | -0.14096 | -5.9766
10/15/09 | 14:30 | 0 | 20.833 | 0 | 1 | 0 | 27.625 | 31.119 | 27.096 | 26.926 | 15.86 | 23.746 | 14.502 | 0 | 0 | 53.442 | 52.985 | 41.729 | 23.386 | 0 | 0 | 52.525 | 31.046 | [5 empty] | 0 | 0.699 | 3 | 2.3734 | 2.1808 | 2.4649 | 2.3077 | -0.12685 | -5.3444
10/15/09 | 14:31 | 0 | 20.809 | 0 | 1 | 0 | 27.434 | 29.481 | 27.191 | 26.951 | 15.541 | 23.7 | 14.404 | 0 | 0 | 53.442 | 52.985 | 41.729 | 23.361 | 0 | 0 | 52.548 | 31.021 | [5 empty] | 0 | 0.483 | 4 | 2.402 | 2.208 | 2.466 | 2.3077 | -0.09972 | -4.1516
10/15/09 | 14:32 | 0 | 20.833 | 0 | 1 | 0 | 27.311 | 28.685 | 27.216 | 27 | 15.02 | 23.675 | 14.329 | 0 | 0 | 53.442 | 52.985 | 41.705 | 23.337 | 0 | 0 | 52.548 | 31.046 | [5 empty] | 0 | 0.311 | 5 | 2.4238 | 2.2287 | 2.4669 | 2.3077 | -0.07896 | -3.2577
10/15/09 | 14:33 | 0 | 20.865 | 0 | 2 | 0 | 27.272 | 28.236 | 27.128 | 27.079 | 14.93 | 23.778 | 14.314 | 0 | 0 | 53.472 | 52.992 | 41.736 | 23.442 | 0 | 0 | 52.555 | 31.102 | [5 empty] | 0 | 0.193 | 6 | 2.4282 | 2.2329 | 2.4671 | 2.3077 | -0.074808 | -3.0808
10/15/09 | 14:34 | 0 | 20.833 | 0 | 1 | 0 | 27.167 | 27.915 | 27 | 27.096 | 15.292 | 23.7 | 14.304 | 0 | 0 | 53.419 | 53.008 | 41.657 | 23.386 | 0 | 0 | 52.525 | 31.046 | [5 empty] | 0 | 0.071 | 7 | 2.4311 | 2.2357 | 2.4672 | 2.3077 | -0.07204 | -2.9633
10/15/09 | 14:35 | 0 | 20.858 | 0 | 1 | 0 | 33.878 | 27.77 | 26.88 | 27.025 | 28.324 | 23.724 | 14.329 | 0 | 0 | 53.419 | 52.961 | 41.705 | 23.337 | 0 | 0 | 52.501 | 31.046 | [5 empty] | 0 | 6.853 | 8 | 2.4238 | 2.2287 | 2.4669 | 2.3077 | -0.07896 | -3.2577
10/15/09 | 14:36 | 0 | 20.89 | 0 | 1 | 0 | 55.491 | 27.657 | 26.814 | 27.007 | 19.4 | 23.756 | 14.46 | 1 | 0 | 53.428 | 52.992 | 41.688 | 23.393 | 0 | 0 | 52.532 | 31.102 | [5 empty] | 0 | 28.484 | 9 | 2.3856 | 2.1925 | 2.4654 | 2.3077 | -0.11522 | -4.8297
10/15/09 | 14:37 | 0 | 20.88 | 0 | 2 | 0 | 39.353 | 30.3 | 26.782 | 26.855 | 17.959 | 23.724 | 14.427 | 1 | 0 | 53.398 | 52.938 | 41.657 | 23.337 | 0 | 0 | 52.48 | 31.07 | [5 empty] | 0 | 12.498 | 10 | 2.3953 | 2.2016 | 2.4658 | 2.3077 | -0.10609 | -4.429
10/15/09 | 14:38 | 0 | 20.88 | 0 | 1 | 0 | 31.72 | 45.532 | 26.855 | 26.757 | 16.848 | 23.675 | 14.553 | 0 | 0 | 53.374 | 52.938 | 41.633 | 23.41 | 0 | 0 | 52.501 | 31.07 | [5 empty] | 0 | 4.963 | 11 | 2.3586 | 2.1667 | 2.4643 | 2.3077 | -0.14096 | -5.9766
10/15/09 | 14:39 | 0 | 20.88 | 0 | 1 | 0 | 29.047 | 43.396 | 26.951 | 26.757 | 16.996 | 23.675 | 14.528 | 0 | 0 | 53.374 | 52.915 | 41.657 | 23.435 | 0 | 0 | 52.48 | 31.046 | [5 empty] | 0 | 2.29 | 12 | 2.3658 | 2.1736 | 2.4646 | 2.3077 | -0.13404 | -5.6657
10/15/09 | 14:40 | 0 | 20.89 | 0 | 2 | 0 | 28.042 | 35.344 | 27.007 | 26.838 | 15.845 | 23.682 | 14.585 | 0 | 0 | 53.381 | 52.968 | 41.712 | 23.442 | 0 | 0 | 52.487 | 31.078 | [5 empty] | 0 | 1.204 | 13 | 2.3492 | 2.1579 | 2.4639 | 2.3077 | -0.14982 | -6.3774
10/15/09 | 14:41 | 0 | 20.89 | 0 | 1 | 0 | 27.586 | 31.318 | 27.056 | 26.887 | 16.956 | 23.682 | 14.658 | 0 | 0 | 53.358 | 52.945 | 41.64 | 23.467 | 0 | 0 | 52.464 | 31.053 | [5 empty] | 0 | 0.699 | 14 | 2.328 | 2.1377 | 2.463 | 2.3077 | -0.17003 | -7.3036
10/15/09 | 14:42 | 0 | 20.858 | 0 | 1 | 0 | 27.336 | 29.504 | 27.071 | 26.855 | 16.675 | 23.675 | 14.575 | 0 | 0 | 53.328 | 52.938 | 41.657 | 23.435 | 0 | 0 | 52.434 | 31.046 | [5 empty] | 0 | 0.481 | 15 | 2.3522 | 2.1606 | 2.464 | 2.3077 | -0.14705 | -6.2518
10/15/09 | 14:43 | 0 | 20.912 | 0 | 1 | 0 | 27.248 | 28.596 | 27.199 | 26.863 | 16.265 | 23.682 | 14.633 | 1 | 0 | 53.405 | 52.901 | 41.712 | 23.467 | 0 | 0 | 52.417 | 31.078 | [5 empty] | 0 | 0.385 | 16 | 2.3353 | 2.1446 | 2.4633 | 2.3077 | -0.16311 | -6.9845
10/15/09 | 14:44 | 0 | 20.951 | 0 | 2 | 0 | 27.216 | 28.155 | 27.191 | 26.998 | 16.773 | 23.697 | 14.648 | 0 | 0 | 53.398 | 52.915 | 41.681 | 23.457 | 0 | 0 | 52.41 | 31.117 | [5 empty] | 0 | 0.218 | 17 | 2.3309 | 2.1404 | 2.4631 | 2.3077 | -0.16726 | -7.1757
10/15/09 | 14:45 | 0 | 20.951 | 0 | 1 | 0 | 27.118 | 27.866 | 26.998 | 26.998 | 15.908 | 23.697 | 14.623 | 0 | 0 | 53.419 | 52.915 | 41.726 | 23.408 | 0 | 0 | 52.387 | 31.092 | [5 empty] | 0 | 0.12 | 18 | 2.3382 | 2.1474 | 2.4634 | 2.3077 | -0.16034 | -6.8574
10/15/09 | 14:46 | 1 | 20.958 | 1 | 10 | 0 | 37.552 | 27.704 | 27.439 | 41.334 | 45.217 | 23.754 | 14.533 | 0 | 0 | 40.631 | 52.716 | 46.893 | 23.489 | 0 | 0 | 52.487 | 30.909 | [5 empty] | 20.958 | -3.782 | 19 | 2.3644 | 2.1723 | 2.4645 | 2.3077 | -0.13543 | -5.7278
10/15/09 | 14:47 | 1 | 21.007 | 0 | 15 | 0 | 54.39 | 27.584 | 32.804 | 46.41 | 52.807 | 23.729 | 14.583 | 2 | 0 | 55.078 | 51.983 | 49.78 | 23.489 | 0 | 0 | 52.417 | 30.379 | [5 empty] | 21.007 | 7.98 | 20 | 2.3498 | 2.1584 | 2.4639 | 2.3077 | -0.14927 | -6.3522
10/15/09 | 14:48 | 1 | 20.926 | 0 | 15 | 0 | 64.937 | 27.552 | 38.507 | 54.177 | 57.27 | 23.722 | 14.5 | 2 | 0 | 64.714 | 51.883 | 55.001 | 23.481 | 0 | 0 | 52.364 | 32.176 | [5 empty] | 20.926 | 10.76 | 21 | 2.374 | 2.1814 | 2.4649 | 2.3077 | -0.12629 | -5.3198
10/15/09 | 14:49 | 1 | 20.983 | 0 | 14 | 0 | 70.444 | 27.584 | 42.463 | 59.093 | 59.137 | 23.803 | 14.608 | 0 | 0 | 70.071 | 52.441 | 59.137 | 23.489 | 0 | 0 | 52.464 | 35.765 | [5 empty] | 20.983 | 11.351 | 22 | 2.3426 | 2.1515 | 2.4636 | 2.3077 | -0.15619 | -6.6674
10/15/09 | 14:50 | 1 | 20.983 | 0 | 15 | 0 | 72.861 | 27.559 | 44.942 | 61.804 | 61.939 | 23.827 | 14.656 | 0 | 0 | 72.575 | 53.496 | 61.537 | 23.538 | 0 | 0 | 52.487 | 38.492 | [5 empty] | 20.983 | 11.057 | 23 | 2.3286 | 2.1382 | 2.4631 | 2.3077 | -0.16947 | -7.278
10/15/09 | 14:51 | 0 | 21.032 | 1 | 15 | 0 | 73.849 | 27.559 | 46.48 | 63.397 | 63.801 | 23.874 | 14.631 | 1 | 0 | 73.74 | 54.481 | 63.105 | 23.584 | 0 | 0 | 52.602 | 40.466 | [5 empty] | 0 | 10.452 | 24 | 2.3359 | 2.1451 | 2.4633 | 2.3077 | -0.16255 | -6.959
10/15/09 | 14:52 | 1 | 21.007 | 0 | 15 | 1 | 74.268 | 27.584 | 47.693 | 64.474 | 64.629 | 23.947 | 14.583 | 0 | 1 | 74.245 | 55.468 | 64.228 | 23.584 | 0 | 0 | 52.807 | 41.922 | [5 empty] | 21.007 | 9.794 | 25 | 2.3498 | 2.1584 | 2.4639 | 2.3077 | -0.14927 | -6.3522
10/15/09 | 14:53 | 0 | 21.007 | 0 | 4 | 0 | 77.541 | 56.919 | 35.225 | 64.764 | 53.771 | 23.994 | 14.507 | 0 | 0 | 73.521 | 56.403 | 64.228 | 23.584 | 0 | 0 | 53.197 | 42.628 | [5 empty] | 0 | 12.777 | 0 | 2.372 | 2.1795 | 2.4648 | 2.3077 | -0.12823 | -5.4061
10/15/09 | 14:54 | 0 | 21.007 | 0 | 1 | 0 | 72.114 | 68.425 | 29.342 | 60.841 | 41.1 | 24.018 | 14.558 | 0 | 0 | 70.556 | 57.008 | 61.492 | 23.609 | 0 | 0 | 53.68 | 42.439 | [5 empty] | 0 | 11.273 | 1 | 2.3571 | 2.1653 | 1.0389 | 0.88235 | 1.283 | 54.4307
10/15/09 | 14:55 | 0 | 20.988 | 0 | 2 | 0 | 66.631 | 72.646 | 27.566 | 42.209 | 34.689 | 24.193 | 14.588 | 0 | 0 | 68.23 | 57.393 | 57.64 | 23.712 | 0 | 0 | 54.142 | 42.068 | [5 empty] | 0 | 24.422 | 2 | 2.3484 | 2.157 | 1.0385 | 0.88235 | 1.2747 | 54.2796
10/15/09 | 14:56 | 0 | 20.988 | 0 | 1 | 0 | 62.258 | 70.956 | 27.034 | 32.287 | 33.163 | 24.193 | 14.515 | 0 | 0 | 66.542 | 57.64 | 54.464 | 23.759 | 0 | 0 | 54.373 | 41.623 | [5 empty] | 0 | 29.971 | 3 | 2.3696 | 2.1772 | 1.0394 | 0.88235 | 1.2949 | 54.6454
10/15/09 | 14:57 | 0 | 21.012 | 0 | 1 | 0 | 51.299 | 66.496 | 26.988 | 28.77 | 29.082 | 24.168 | 14.638 | 0 | 0 | 65.33 | 57.797 | 52.217 | 23.759 | 0 | 0 | 54.625 | 41.224 | [5 empty] | 0 | 22.529 | 4 | 2.3338 | 2.1432 | 1.0379 | 0.88235 | 1.2608 | 54.0252
10/15/09 | 14:58 | 0 | 20.988 | 0 | 2 | 0 | 40.777 | 63.29 | 27.204 | 27.468 | 27.348 | 24.168 | 14.563 | 1 | 0 | 64.479 | 57.909 | 50.497 | 23.759 | 0 | 0 | 54.831 | 40.822 | [5 empty] | 0 | 13.309 | 5 | 2.3557 | 2.164 | 1.0388 | 0.88235 | 1.2816 | 54.4056
10/15/09 | 14:59 | 0 | 21.022 | 0 | 1 | 0 | 34.912 | 57.044 | 27.503 | 27.047 | 25.816 | 24.178 | 14.573 | 0 | 0 | 63.906 | 58.03 | 49.313 | 23.793 | 0 | 0 | 55.048 | 40.48 | [5 empty] | 0 | 7.865 | 6 | 2.3527 | 2.1612 | 1.0387 | 0.88235 | 1.2788 | 54.3553
10/15/09 | 15:00 | 0 | 21.047 | 0 | 1 | 0 | 31.911 | 47.595 | 27.721 | 26.998 | 25.865 | 24.276 | 14.475 | 0 | 0 | 63.411 | 58.098 | 48.305 | 23.842 | 0 | 0 | 55.186 | 40.128 | [5 empty] | 0 | 4.913 | 7 | 2.3813 | 2.1883 | 1.0398 | 0.88235 | 1.306 | 54.8431
10/15/09 | 15:01 | 0 | 21.022 | 0 | 1 | 0 | 30.369 | 40.081 | 27.866 | 27.093 | 25.021 | 24.227 | 14.475 | 0 | 0 | 63.053 | 58.165 | 47.572 | 23.866 | 0 | 0 | 55.344 | 39.822 | [5 empty] | 0 | 3.276 | 8 | 2.3813 | 2.1883 | 1.0398 | 0.88235 | 1.306 | 54.8431
10/15/09 | 15:02 | 0 | 21.022 | 0 | 1 | 0 | 29.55 | 35.521 | 27.768 | 27.311 | 24.347 | 24.396 | 14.55 | 0 | 0 | 62.74 | 58.233 | 47.068 | 23.817 | 0 | 0 | 55.482 | 39.516 | [5 empty] | 0 | 2.239 | 9 | 2.3594 | 2.1676 | 1.039 | 0.88235 | 1.2852 | 54.4709
10/15/09 | 15:03 | 1 | 21.029 | 0 | 2 | 0 | 29.29 | 32.895 | 27.726 | 27.437 | 33.649 | 24.401 | 14.726 | 0 | 0 | 62.471 | 58.256 | 46.725 | 23.822 | 0 | 0 | 55.554 | 39.263 | [5 empty] | 21.029 | 1.853 | 10 | 2.3082 | 2.1188 | 1.0369 | 0.88235 | 1.2365 | 53.5697
10/15/09 | 15:04 | 0 | 20.971 | 0 | 1 | 0 | 55.956 | 31.279 | 27.498 | 27.378 | 27.932 | 24.391 | 14.52 | 0 | 0 | 62.169 | 58.201 | 46.417 | 23.763 | 0 | 0 | 55.475 | 38.947 | [5 empty] | 0 | 28.578 | 11 | 2.3682 | 2.1759 | 1.0393 | 0.88235 | 1.2935 | 54.6206
10/15/09 | 15:05 | 0 | 20.978 | 0 | 1 | 0 | 45.14 | 31.141 | 27.289 | 27.385 | 23.795 | 24.445 | 14.626 | 0 | 0 | 61.975 | 58.231 | 46.288 | 23.795 | 0 | 0 | 55.55 | 38.743 | [5 empty] | 0 | 17.755 | 12 | 2.3373 | 2.1465 | 1.0381 | 0.88235 | 1.2642 | 54.0866
10/15/09 | 15:06 | 0 | 21.002 | 0 | 2 | 0 | 34.395 | 44.592 | 27.12 | 27.24 | 22.133 | 24.47 | 14.553 | 0 | 0 | 61.729 | 58.231 | 46.195 | 23.795 | 0 | 0 | 55.62 | 38.507 | [5 empty] | 0 | 7.155 | 13 | 2.3586 | 2.1667 | 1.0389 | 0.88235 | 1.2844 | 54.4558
10/15/09 | 15:07 | 0 | 21.002 | 0 | 1 | 0 | 30.685 | 46.356 | 27.022 | 27.071 | 20.642 | 24.423 | 14.553 | 0 | 0 | 61.549 | 58.231 | 46.057 | 23.795 | 0 | 0 | 55.573 | 38.32 | [5 empty] | 0 | 3.614 | 14 | 2.3586 | 2.1667 | 1.0389 | 0.88235 | 1.2844 | 54.4558
10/15/09 | 15:08 | 0 | 20.978 | 0 | 2 | 0 | 29.288 | 37.284 | 26.926 | 26.902 | 19.739 | 24.423 | 14.477 | 0 | 0 | 61.325 | 58.231 | 46.013 | 23.795 | 0 | 0 | 55.664 | 38.107 | [5 empty] | 0 | 2.386 | 15 | 2.3807 | 2.1878 | 1.0398 | 0.88235 | 1.3054 | 54.8332
10/15/09 | 15:09 | 0 | 21.002 | 0 | 1 | 0 | 28.613 | 32.632 | 26.855 | 26.711 | 19.515 | 24.445 | 14.626 | 0 | 0 | 61.168 | 58.21 | 45.99 | 23.82 | 0 | 0 | 55.687 | 37.921 | [5 empty] | 0 | 1.902 | 16 | 2.3373 | 2.1465 | 1.0381 | 0.88235 | 1.2642 | 54.0866
10/15/09 | 15:10 | 0 | 21.002 | 0 | 1 | 0 | 28.229 | 30.685 | 26.902 | 26.637 | 20.036 | 24.445 | 14.626 | 0 | 0 | 60.967 | 58.187 | 45.966 | 23.795 | 0 | 0 | 55.664 | 37.708 | [5 empty] | 0 | 1.592 | 17 | 2.3373 | 2.1465 | 1.0381 | 0.88235 | 1.2642 | 54.0866
10/15/09 | 15:11 | 0 | 20.985 | 0 | 2 | 0 | 27.922 | 29.729 | 26.958 | 26.669 | 19.229 | 24.477 | 14.633 | 0 | 0 | 60.773 | 58.217 | 45.95 | 23.876 | 0 | 0 | 55.764 | 37.552 | [5 empty] | 0 | 1.253 | 18 | 2.3353 | 2.1446 | 1.038 | 0.88235 | 1.2622 | 54.0508
10/15/09 | 15:12 | 0 | 21.01 | 0 | 1 | 0 | 27.657 | 29.101 | 27.032 | 26.669 | 19.696 | 24.501 | 14.633 | 0 | 0 | 60.638 | 58.217 | 45.906 | 23.852 | 0 | 0 | 55.741 | 37.363 | [5 empty] | 0 | 0.988 | 19 | 2.3353 | 2.1446 | 1.038 | 0.88235 | 1.2622 | 54.0508
10/15/09 | 15:13 | 0 | 21.01 | 0 | 1 | 0 | 27.488 | 28.67 | 27.103 | 26.743 | 18.389 | 24.455 | 14.683 | 0 | 0 | 60.481 | 58.217 | 45.882 | 23.803 | 0 | 0 | 55.694 | 37.222 | [5 empty] | 0 | 0.745 | 20 | 2.3207 | 2.1307 | 1.0374 | 0.88235 | 1.2484 | 53.7936
10/15/09 | 15:14 | 0 | 20.985 | 0 | 2 | 0 | 27.392 | 28.331 | 27.199 | 26.814 | 27.851 | 24.357 | 14.658 | 0 | 0 | 60.346 | 58.171 | 45.859 | 23.852 | 0 | 0 | 55.673 | 37.081 | [5 empty] | 0 | 0.578 | 21 | 2.328 | 2.1377 | 1.0377 | 0.88235 | 1.2553 | 53.9226
10/15/09 | 15:15 | 0 | 20.985 | 0 | 1 | 0 | 50.055 | 28.067 | 27.199 | 26.912 | 25.634 | 24.381 | 14.658 | 0 | 0 | 60.189 | 58.149 | 45.812 | 23.756 | 0 | 0 | 55.65 | 36.94 | [5 empty] | 0 | 23.143 | 22 | 2.328 | 2.1377 | 1.0377 | 0.88235 | 1.2553 | 53.9226
10/15/09 | 15:16 | 0 | 20.961 | 0 | 1 | 0 | 48.816 | 27.996 | 27.343 | 27.007 | 21.179 | 24.31 | 14.56 | 1 | 0 | 60.031 | 58.149 | 45.812 | 23.803 | 0 | 0 | 55.694 | 36.823 | [5 empty] | 0 | 21.809 | 23 | 2.3565 | 2.1648 | 1.0388 | 0.88235 | 1.2824 | 54.4207
10/15/09 | 15:17 | 0 | 20.961 | 0 | 1 | 0 | 35.624 | 35.414 | 27.488 | 27.032 | 19.523 | 24.261 | 14.51 | 0 | 0 | 59.942 | 58.149 | 45.768 | 23.803 | 0 | 0 | 55.673 | 36.658 | [5 empty] | 0 | 8.592 | 24 | 2.3711 | 2.1786 | 1.0394 | 0.88235 | 1.2963 | 54.6702
10/15/09 | 15:18 | 0 | 20.985 | 0 | 2 | 0 | 30.813 | 47.808 | 27.633 | 27.079 | 18.389 | 24.261 | 14.535 | 0 | 0 | 59.741 | 58.105 | 45.791 | 23.778 | 0 | 0 | 55.65 | 36.564 | [5 empty] | 0 | 3.734 | 25 | 2.3638 | 2.1717 | 1.0391 | 0.88235 | 1.2894 | 54.5458
10/15/09 | 15:19 | 0 | 20.961 | 0 | 1 | 0 | 29.101 | 42.064 | 27.682 | 27.152 | 18.708 | 24.188 | 14.611 | 0 | 0 | 59.607 | 58.082 | 45.812 | 23.803 | 0 | 0 | 55.627 | 36.423 | [5 empty] | 0 | 1.949 | 26 | 2.3417 | 2.1507 | 1.0382 | 0.88235 | 1.2683 | 54.163
10/15/09 | 15:20 | 0 | 20.993 | 0 | 1 | 0 | 28.484 | 35.256 | 27.763 | 27.255 | 18.915 | 24.219 | 14.593 | 0 | 0 | 59.456 | 58.089 | 45.843 | 23.835 | 0 | 0 | 55.657 | 36.361 | [5 empty] | 0 | 1.229 | 27 | 2.3469 | 2.1557 | 1.0385 | 0.88235 | 1.2733 | 54.2543
10/15/09 | 15:21 | 0 | 20.993 | 0 | 1 | 0 | 28.219 | 31.808 | 27.64 | 27.353 | 18.545 | 24.219 | 14.593 | 0 | 0 | 59.278 | 58.155 | 45.843 | 23.859 | 0 | 0 | 55.68 | 36.268 | [5 empty] | 0 | 0.866 | 28 | 2.3469 | 2.1557 | 1.0385 | 0.88235 | 1.2733 | 54.2543
10/15/09 | 15:22 | 0 | 20.968 | 0 | 1 | 0 | 28.123 | 30.195 | 27.52 | 27.353 | 17.557 | 24.197 | 14.618 | 0 | 0 | 59.143 | 58.112 | 45.822 | 23.835 | 0 | 0 | 55.634 | 36.172 | [5 empty] | 0 | 0.77 | 29 | 2.3396 | 2.1487 | 1.0382 | 0.88235 | 1.2664 | 54.1274
10/15/09 | 15:23 | 0 | 20.968 | 0 | 1 | 0 | 28.003 | 29.447 | 27.424 | 27.353 | 17.927 | 24.244 | 14.593 | 0 | 0 | 59.009 | 58.135 | 45.798 | 23.81 | 0 | 0 | 55.68 | 36.031 | [5 empty] | 0 | 0.65 | 30 | 2.3469 | 2.1557 | 1.0385 | 0.88235 | 1.2733 | 54.2543
10/15/09 | 15:24 | 0 | 20.941 | 0 | 1 | 0 | 27.976 | 28.986 | 27.277 | 27.228 | 17.504 | 24.195 | 14.616 | 0 | 0 | 58.872 | 58.087 | 45.796 | 23.808 | 0 | 0 | 55.631 | 35.935 | [5 empty] | 0 | 0.748 | 31 | 2.3402 | 2.1493 | 1.0382 | 0.88235 | 1.2669 | 54.1376
10/15/09 | 15:25 | 0 | 20.941 | 0 | 1 | 0 | 27.902 | 28.721 | 27.228 | 27.108 | 25.566 | 24.146 | 14.688 | 0 | 0 | 58.737 | 58.087 | 45.773 | 23.785 | 0 | 0 | 55.631 | 35.794 | [5 empty] | 0 | 0.794 | 32 | 2.3193 | 2.1294 | 1.0373 | 0.88235 | 1.247 | 53.7677
10/15/09 | 15:26 | 0 | 20.919 | 0 | 1 | 0 | 39.32 | 28.53 | 27.206 | 27.061 | 27.157 | 24.097 | 14.714 | 0 | 0 | 58.58 | 58.064 | 45.773 | 23.761 | 0 | 0 | 55.631 | 35.746 | [5 empty] | 0 | 12.259 | 33 | 2.3117 | 2.1222 | 1.037 | 0.88235 | 1.2398 | 53.6324
10/15/09 | 15:27 | 0 | 20.885 | 0 | 1 | 0 | 61.035 | 28.4 | 27.243 | 27.003 | 20.931 | 24.087 | 14.58 | 1 | 0 | 58.482 | 58.009 | 45.787 | 23.751 | 0 | 0 | 55.552 | 35.62 | [5 empty] | 0 | 34.032 | 34 | 2.3507 | 2.1593 | 1.0386 | 0.88235 | 1.2769 | 54.32
10/15/09 | 15:28 | 0 | 20.949 | 0 | 1 | 0 | 43.929 | 28.751 | 27.356 | 26.946 | 19.264 | 24.102 | 14.57 | 0 | 0 | 58.384 | 58.046 | 45.847 | 23.79 | 0 | 0 | 55.568 | 35.612 | [5 empty] | 0 | 16.983 | 35 | 2.3536 | 2.162 | 1.0387 | 0.88235 | 1.2797 | 54.3704
10/15/09 | 15:29 | 0 | 20.924 | 0 | 1 | 0 | 34.318 | 37.538 | 27.522 | 26.993 | 18.301 | 24.102 | 14.621 | 0 | 0 | 58.272 | 58.046 | 45.824 | 23.837 | 0 | 0 | 55.568 | 35.541 | [5 empty] | 0 | 7.325 | 36 | 2.3388 | 2.1479 | 1.0381 | 0.88235 | 1.2656 | 54.1121
10/15/09 | 15:30 | 0 | 20.87 | 0 | 1 | 0 | 30.553 | 49.281 | 27.591 | 26.963 | 17.678 | 24.026 | 14.565 | 0 | 0 | 58.11 | 58.018 | 45.749 | 23.785 | 0 | 0 | 55.54 | 35.419 | [5 empty] | 0 | 3.59 | 37 | 2.3551 | 2.1634 | 1.0388 | 0.88235 | 1.2811 | 54.3956
10/15/09 | 15:31 | 0 | 20.895 | 0 | 1 | 0 | 29.084 | 44.018 | 27.711 | 27.083 | 17.751 | 24.026 | 14.565 | 0 | 0 | 58.041 | 57.998 | 45.773 | 23.857 | 0 | 0 | 55.517 | 35.347 | [5 empty] | 0 | 2.001 | 38 | 2.3551 | 2.1634 | 1.0388 | 0.88235 | 1.2811 | 54.3956
10/15/09 | 15:32 | 0 | 20.919 | 0 | 1 | 0 | 28.434 | 36.804 | 27.856 | 27.157 | 17.851 | 23.977 | 14.54 | 0 | 0 | 57.998 | 57.975 | 45.796 | 23.906 | 0 | 0 | 55.517 | 35.301 | [5 empty] | 0 | 1.277 | 39 | 2.3624 | 2.1703 | 1.0391 | 0.88235 | 1.288 | 54.5209
10/15/09 | 15:33 | 0 | 20.895 | 0 | 1 | 0 | 28.096 | 32.787 | 27.782 | 27.253 | 17.16 | 23.977 | 14.688 | 0 | 0 | 57.907 | 57.975 | 45.796 | 23.881 | 0 | 0 | 55.494 | 35.254 | [5 empty] | 0 | 0.843 | 40 | 2.3193 | 2.1294 | 1.0373 | 0.88235 | 1.247 | 53.7677
10/15/09 | 15:34 | 0 | 20.895 | 0 | 1 | 0 | 27.927 | 30.722 | 27.687 | 27.326 | 17.504 | 24.026 | 14.59 | 1 | 0 | 57.84 | 57.975 | 45.819 | 23.785 | 0 | 0 | 55.47 | 35.16 | [5 empty] | 0 | 0.601 | 41 | 2.3478 | 2.1565 | 1.0385 | 0.88235 | 1.2741 | 54.2695
10/15/09 | 15:35 | 0 | 20.895 | 0 | 1 | 0 | 27.807 | 29.565 | 27.566 | 27.348 | 16.886 | 23.977 | 14.515 | 0 | 0 | 57.818 | 57.975 | 45.819 | 23.712 | 0 | 0 | 55.47 | 35.089 | [5 empty] | 0 | 0.459 | 42 | 2.3696 | 2.1772 | 1.0394 | 0.88235 | 1.2949 | 54.6454
10/15/09 | 15:36 | 0 | 20.87 | 0 | 1 | 0 | 27.758 | 29.035 | 27.493 | 27.373 | 25.544 | 24.001 | 14.467 | 0 | 0 | 57.772 | 57.975 | 45.773 | 23.808 | 0 | 0 | 55.47 | 35.043 | [5 empty] | 0 | 0.385 | 43 | 2.3836 | 2.1905 | 1.0399 | 0.88235 | 1.3082 | 54.8824
10/15/09 | 15:37 | 1 | 20.846 | 0 | 1 | 0 | 39.882 | 28.675 | 27.422 | 27.326 | 26.529 | 24.026 | 14.467 | 0 | 0 | 57.729 | 57.975 | 45.773 | 23.761 | 0 | 0 | 55.564 | 34.971 | [5 empty] | 20.846 | 12.556 | 44 | 2.3836 | 2.1905 | 1.0399 | 0.88235 | 1.3082 | 54.8824
10/15/09 | 15:38 | 0 | 20.87 | 0 | 1 | 0 | 61.674 | 28.457 | 27.326 | 27.228 | 18.196 | 24.001 | 14.59 | 1 | 0 | 57.66 | 57.952 | 45.819 | 23.761 | 0 | 0 | 55.54 | 34.947 | [5 empty] | 0 | 34.446 | 45 | 2.3478 | 2.1565 | 1.0385 | 0.88235 | 1.2741 | 54.2695
10/15/09 | 15:39 | 0 | 20.87 | 0 | 1 | 0 | 44.627 | 28.675 | 27.348 | 27.253 | 17.924 | 24.05 | 14.59 | 0 | 0 | 57.594 | 57.975 | 45.773 | 23.832 | 0 | 0 | 55.54 | 34.854 | [5 empty] | 0 | 17.374 | 46 | 2.3478 | 2.1565 | 1.0385 | 0.88235 | 1.2741 | 54.2695
10/15/09 | 15:40 | 0 | 20.895 | 0 | 1 | 0 | 34.878 | 36.076 | 27.326 | 27.181 | 18.814 | 24.026 | 14.54 | 0 | 0 | 57.594 | 57.952 | 45.773 | 23.857 | 0 | 0 | 55.517 | 34.806 | [5 empty] | 0 | 7.697 | 47 | 2.3624 | 2.1703 | 1.0391 | 0.88235 | 1.288 | 54.5209
10/15/09 | 15:41 | 0 | 20.87 | 0 | 1 | 0 | 30.962 | 49.119 | 27.373 | 27.132 | 17.182 | 24.001 | 14.638 | 0 | 0 | 57.526 | 57.929 | 45.726 | 23.881 | 0 | 0 | 55.585 | 34.737 | [5 empty] | 0 | 3.83 | 48 | 2.3338 | 2.1432 | 1.0379 | 0.88235 | 1.2608 | 54.0252
10/15/09 | 15:42 | 0 | 20.846 | 0 | 1 | 0 | 29.374 | 45.682 | 27.566 | 27.083 | 17.182 | 23.977 | 14.565 | 1 | 0 | 57.482 | 57.929 | 45.773 | 23.857 | 0 | 0 | 55.608 | 34.689 | [5 empty] | 0 | 2.291 | 49 | 2.3551 | 2.1634 | 1.0388 | 0.88235 | 1.2811 | 54.3956
10/15/09 | 15:43 | 0 | 20.846 | 0 | 1 | 0 | 28.577 | 38.143 | 27.662 | 27.157 | 17.504 | 24.001 | 14.59 | 0 | 0 | 57.459 | 57.929 | 45.84 | 23.906 | 0 | 0 | 55.54 | 34.62 | [5 empty] | 0 | 1.42 | 50 | 2.3478 | 2.1565 | 1.0385 | 0.88235 | 1.2741 | 54.2695
10/15/09 | 15:44 | 0 | 20.897 | 1 | 1 | 0 | 28.268 | 33.775 | 27.738 | 27.231 | 16.395 | 24.077 | 14.618 | 0 | 0 | 57.484 | 57.955 | 45.889 | 23.908 | 0 | 0 | 55.543 | 34.646 | [5 empty] | 0 | 1.037 | 51 | 2.3396 | 2.1487 | 1.0382 | 0.88235 | 1.2664 | 54.1274
10/15/09 | 15:45 | 0 | 20.873 | 0 | 0 | 0 | 28.003 | 31.35 | 27.665 | 27.28 | 17.73 | 24.124 | 14.618 | 0 | 0 | 57.462 | 57.977 | 45.843 | 23.884 | 0 | 0 | 55.543 | 34.574 | [5 empty] | 0 | 0.723 | 52 | 2.3396 | 2.1487 | 1.0382 | 0.88235 | 1.2664 | 54.1274
10/15/09 | 15:46 | 0 | 20.848 | 0 | 1 | 0 | 27.834 | 30.026 | 27.618 | 27.304 | 16.395 | 24.099 | 14.716 | 0 | 0 | 57.462 | 57.977 | 45.866 | 23.884 | 0 | 0 | 55.496 | 34.574 | [5 empty] | 0 | 0.53 | 53 | 2.3111 | 2.1216 | 1.037 | 0.88235 | 1.2393 | 53.622
10/15/09 | 15:47 | 0 | 20.823 | 0 | 1 | 0 | 27.738 | 29.327 | 27.52 | 27.375 | 25.835 | 24.173 | 14.618 | 0 | 0 | 57.462 | 57.932 | 45.843 | 23.859 | 0 | 0 | 55.566 | 34.529 | [5 empty] | 0 | 0.363 | 54 | 2.3396 | 2.1487 | 1.0382 | 0.88235 | 1.2664 | 54.1274
10/15/09 | 15:48 | 0 | 20.841 | 0 | 1 | 0 | 39.619 | 28.837 | 27.513 | 27.343 | 25.659 | 24.141 | 14.658 | 0 | 0 | 57.409 | 57.925 | 45.768 | 23.852 | 0 | 0 | 55.512 | 34.45 | [5 empty] | 0 | 12.276 | 55 | 2.328 | 2.1377 | 1.0377 | 0.88235 | 1.2553 | 53.9226
10/15/09 | 15:49 | 0 | 20.848 | 0 | 1 | 0 | 63.379 | 28.582 | 27.495 | 27.329 | 17.952 | 24.197 | 14.568 | 1 | 0 | 57.393 | 57.932 | 45.843 | 23.81 | 0 | 0 | 55.519 | 34.433 | [5 empty] | 0 | 36.05 | 56 | 2.3542 | 2.1626 | 1.0388 | 0.88235 | 1.2802 | 54.3805
10/15/09 | 15:50 | 0 | 20.841 | 0 | 1 | 0 | 46.34 | 28.501 | 27.392 | 27.297 | 17.821 | 24.166 | 14.535 | 0 | 0 | 57.32 | 57.902 | 45.812 | 23.827 | 0 | 0 | 55.512 | 34.357 | [5 empty] | 0 | 19.043 | 57 | 2.3638 | 2.1717 | 1.0391 | 0.88235 | 1.2894 | 54.5458
10/15/09 | 15:51 | 0 | 20.816 | 0 | 1 | 0 | 35.859 | 33.251 | 27.343 | 27.248 | 16.338 | 24.141 | 14.51 | 1 | 0 | 57.252 | 57.925 | 45.745 | 23.756 | 0 | 0 | 55.442 | 34.309 | [5 empty] | 0 | 8.611 | 58 | 2.3711 | 2.1786 | 1.0394 | 0.88235 | 1.2963 | 54.6702
10/15/09 | 15:52 | 0 | 20.816 | 0 | 1 | 0 | 31.583 | 47.35 | 27.441 | 27.199 | 16.363 | 24.116 | 14.56 | 0 | 0 | 57.275 | 57.879 | 45.812 | 23.778 | 0 | 0 | 55.512 | 34.309 | [5 empty] | 0 | 4.384 | 59 | 2.3565 | 2.1648 | 1.0388 | 0.88235 | 1.2824 | 54.4207
10/15/09 | 15:53 | 0 | 20.747 | 0 | 1 | 0 | 29.754 | 48.312 | 27.513 | 27.152 | 16.164 | 24.116 | 14.51 | 0 | 0 | 57.275 | 57.879 | 45.812 | 23.852 | 0 | 0 | 55.489 | 34.285 | [5 empty] | 0 | 2.602 | 60 | 2.3711 | 2.1786 | 1.0394 | 0.88235 | 1.2963 | 54.6702
10/15/09 | 15:54 | 0 | 20.816 | 0 | 1 | 0 | 28.91 | 40.865 | 27.608 | 27.152 | 15.87 | 24.067 | 14.485 | 0 | 0 | 57.252 | 57.902 | 45.859 | 23.876 | 0 | 0 | 55.512 | 34.239 | [5 empty] | 0 | 1.758 | 61 | 2.3784 | 2.1856 | 1.0397 | 0.88235 | 1.3032 | 54.7938
10/15/09 | 15:55 | 0 | 20.76 | 0 | 1 | 0 | 28.444 | 35.407 | 27.65 | 27.167 | 15.712 | 24.06 | 14.485 | 0 | 0 | 57.275 | 57.879 | 45.882 | 23.923 | 0 | 0 | 55.489 | 34.192 | [5 empty] | 0 | 1.277 | 62 | 2.3784 | 2.1856 | 1.0397 | 0.88235 | 1.3032 | 54.7938
10/15/09 | 15:56 | 0 | 20.816 | 0 | 1 | 0 | 28.187 | 32.426 | 27.608 | 27.248 | 15.573 | 24.212 | 14.658 | 0 | 0 | 57.275 | 57.879 | 45.882 | 23.947 | 0 | 0 | 55.466 | 34.144 | [5 empty] | 0 | 0.939 | 63 | 2.328 | 2.1377 | 1.0377 | 0.88235 | 1.2553 | 53.9226
10/15/09 | 15:57 | 0 | 20.784 | 0 | 0 | 0 | 27.915 | 30.757 | 27.505 | 27.265 | 15.516 | 24.229 | 14.676 | 0 | 0 | 57.291 | 57.85 | 45.829 | 23.844 | 0 | 0 | 55.482 | 34.067 | [5 empty] | 0 | 0.65 | 64 | 2.3227 | 2.1327 | 1.0375 | 0.88235 | 1.2503 | 53.8298
10/15/09 | 15:58 | 0 | 20.784 | 0 | 1 | 0 | 27.819 | 29.768 | 27.41 | 27.265 | 25.384 | 24.205 | 14.701 | 0 | 0 | 57.245 | 57.872 | 45.829 | 23.915 | 0 | 0 | 55.459 | 34.043 | [5 empty] | 0 | 0.554 | 65 | 2.3155 | 2.1258 | 1.0372 | 0.88235 | 1.2434 | 53.7002
10/15/09 | 15:59 | 0 | 20.784 | 0 | 1 | 0 | 42.243 | 29.192 | 27.336 | 27.216 | 23.915 | 24.229 | 14.651 | 1 | 0 | 57.222 | 57.85 | 45.852 | 23.844 | 0 | 0 | 55.459 | 34.019 | [5 empty] | 0 | 15.027 | 66 | 2.33 | 2.1396 | 1.0378 | 0.88235 | 1.2573 | 53.9586
10/15/09 | 16:00 | 0 | 20.784 | 0 | 1 | 1 | 61.661 | 28.758 | 27.336 | 27.24 | 17.886 | 24.205 | 14.676 | 0 | 0 | 57.222 | 57.872 | 45.829 | 23.844 | 0 | 0 | 55.459 | 34.043 | [5 empty] | 0 | 34.421 | 67 | 2.3227 | 2.1327 | 1.0375 | 0.88235 | 1.2503 | 53.8298
10/15/09 | 16:01 | 0 | 20.706 | 0 | 1 | 0 | 44.491 | 28.797 | 27.28 | 27.208 | 17.014 | 24.173 | 14.716 | 1 | 0 | 57.192 | 57.843 | 45.822 | 23.837 | 0 | 0 | 55.475 | 34.036 | [5 empty] | 0 | 17.283 | 0 | 2.3111 | 2.1216 | 1.037 | 0.88235 | 1.2393 | 53.622
10/15/09 | 16:02 | 0 | 20.752 | 0 | 1 | 0 | 35.045 | 34.856 | 27.258 | 27.113 | 16.496 | 24.222 | 14.694 | 0 | 0 | 57.126 | 57.866 | 45.775 | 23.812 | 0 | 0 | 55.475 | 34.036 | [5 empty] | 0 | 7.932 | 1 | 2.3175 | 2.1277 | 0.70037 | 0.54545 | 1.5822 | 68.2736
10/15/09 | 16:03 | 0 | 20.752 | 0 | 1 | 0 | 31.159 | 48.436 | 27.258 | 27.159 | 16.569 | 24.222 | 14.741 | 0 | 0 | 57.149 | 57.82 | 45.845 | 23.837 | 0 | 0 | 55.498 | 34.012 | [5 empty] | 0 | 4 | 2 | 2.3038 | 2.1147 | 0.69981 | 0.54545 | 1.5692 | 68.1145
10/15/09 | 16:04 | 0 | 20.792 | 0 | 1 | 0 | 29.511 | 47.348 | 27.343 | 27.103 | 16.808 | 24.212 | 14.807 | 0 | 0 | 57.163 | 57.834 | 45.859 | 23.923 | 0 | 0 | 55.512 | 33.979 | [5 empty] | 0 | 2.408 | 3 | 2.2846 | 2.0964 | 0.69903 | 0.54545 | 1.551 | 67.8879
10/15/09 | 16:05 | 0 | 20.762 | 0 | 1 | 0 | 28.712 | 39.755 | 27.41 | 27.025 | 16.481 | 24.158 | 14.802 | 0 | 0 | 57.113 | 57.829 | 45.875 | 23.918 | 0 | 0 | 55.461 | 33.926 | [5 empty] | 0 | 1.687 | 4 | 2.2861 | 2.0978 | 0.69909 | 0.54545 | 1.5524 | 67.9052
10/15/09 | 16:06 | 0 | 20.762 | 0 | 1 | 0 | 28.278 | 34.608 | 27.434 | 27.074 | 16.061 | 24.183 | 14.751 | 0 | 0 | 57.135 | 57.806 | 45.875 | 23.893 | 0 | 0 | 55.438 | 33.904 | [5 empty] | 0 | 1.204 | 5 | 2.3009 | 2.1119 | 0.69969 | 0.54545 | 1.5665 | 68.0804
10/15/09 | 16:07 | 0 | 20.762 | 0 | 1 | 0 | 28.013 | 31.867 | 27.41 | 27.049 | 16.159 | 24.183 | 14.628 | 0 | 0 | 57.113 | 57.829 | 45.854 | 23.844 | 0 | 0 | 55.438 | 33.881 | [5 empty] | 0 | 0.964 | 6 | 2.3367 | 2.146 | 0.70114 | 0.54545 | 1.6005 | 68.4939
10/15/09 | 16:08 | 0 | 20.762 | 0 | 1 | 0 | 27.772 | 30.349 | 27.314 | 27.12 | 16.481 | 24.254 | 14.678 | 0 | 0 | 57.156 | 57.875 | 45.854 | 23.967 | 0 | 0 | 55.438 | 33.857 | [5 empty] | 0 | 0.652 | 7 | 2.3222 | 2.1321 | 0.70055 | 0.54545 | 1.5867 | 68.3274
10/15/09 | 16:09 | 1 | 20.706 | 0 | 1 | 0 | 27.62 | 29.425 | 27.162 | 27.042 | 25.933 | 24.271 | 14.719 | 0 | 0 | 57.149 | 57.822 | 45.868 | 23.911 | 0 | 0 | 55.431 | 33.826 | [5 empty] | 20.706 | 0.578 | 8 | 2.3102 | 2.1208 | 0.70007 | 0.54545 | 1.5753 | 68.1892
10/15/09 | 16:10 | 0 | 20.73 | 0 | 1 | 0 | 44.655 | 28.92 | 27.113 | 27.113 | 24.271 | 24.246 | 14.595 | 1 | 0 | 57.126 | 57.799 | 45.915 | 23.861 | 0 | 0 | 55.431 | 33.849 | [5 empty] | 0 | 17.542 | 9 | 2.3463 | 2.1551 | 0.70153 | 0.54545 | 1.6096 | 68.6027
10/15/09 | 16:11 | 0 | 20.706 | 0 | 1 | 0 | 59.817 | 28.535 | 27.088 | 27.017 | 18.62 | 24.222 | 14.646 | 1 | 0 | 57.106 | 57.822 | 45.868 | 23.861 | 0 | 0 | 55.431 | 33.826 | [5 empty] | 0 | 32.8 | 10 | 2.3315 | 2.141 | 0.70093 | 0.54545 | 1.5955 | 68.4342
10/15/09 | 16:12 | 0 | 20.755 | 0 | 0 | 0 | 42.824 | 28.824 | 27.137 | 26.944 | 16.941 | 24.222 | 14.621 | 0 | 0 | 57.106 | 57.822 | 45.868 | 23.886 | 0 | 0 | 55.384 | 33.826 | [5 empty] | 0 | 15.88 | 11 | 2.3388 | 2.1479 | 0.70123 | 0.54545 | 1.6025 | 68.5171
10/15/09 | 16:13 | 0 | 20.755 | 0 | 1 | 0 | 34.012 | 37.586 | 27.066 | 26.944 | 17.039 | 24.222 | 14.621 | 0 | 0 | 57.106 | 57.822 | 45.868 | 23.911 | 0 | 0 | 55.384 | 33.802 | [5 empty] | 0 | 7.068 | 12 | 2.3388 | 2.1479 | 0.70123 | 0.54545 | 1.6025 | 68.5171
10/15/09 | 16:14 | 0 | 20.723 | 0 | 1 | 0 | 30.477 | 49.369 | 27.081 | 26.865 | 16.564 | 24.143 | 14.538 | 0 | 0 | 57.076 | 57.77 | 45.794 | 23.925 | 0 | 0 | 55.4 | 33.747 | [5 empty] | 0 | 3.612 | 13 | 2.3629 | 2.1709 | 0.70221 | 0.54545 | 1.6254 | 68.7885
10/15/09 | 16:15 | 0 | 20.723 | 0 | 1 | 0 | 28.959 | 44.487 | 27.081 | 26.912 | 16.119 | 24.215 | 14.538 | 0 | 0 | 56.985 | 57.726 | 45.838 | 23.974 | 0 | 0 | 55.424 | 33.701 | [5 empty] | 0 | 2.047 | 14 | 2.3629 | 2.1709 | 0.70221 | 0.54545 | 1.6254 | 68.7885
10/15/09 | 16:16 | 0 | 20.667 | 0 | 1 | 0 | 28.253 | 37.1 | 27.147 | 26.88 | 16.531 | 24.136 | 14.53 | 1 | 0 | 57.024 | 57.74 | 45.854 | 23.918 | 0 | 0 | 55.37 | 33.692 | [5 empty] | 0 | 1.373 | 15 | 2.3653 | 2.1731 | 0.7023 | 0.54545 | 1.6276 | 68.8144
10/15/09 | 16:17 | 0 | 20.667 | 0 | 1 | 0 | 27.893 | 32.847 | 27.098 | 26.809 | 16.134 | 24.087 | 14.382 | 0 | 0 | 56.955 | 57.74 | 45.763 | 23.942 | 0 | 0 | 55.393 | 33.692 | [5 empty] | 0 | 1.084 | 16 | 2.4084 | 2.2141 | 0.70405 | 0.54545 | 1.6686 | 69.2839
10/15/09 | 16:18 | 0 | 20.698 | 0 | 1 | 0 | 27.684 | 30.72 | 27.056 | 26.89 | 16.044 | 24.264 | 14.512 | 0 | 0 | 57.076 | 57.793 | 45.931 | 23.974 | 0 | 0 | 55.445 | 33.747 | [5 empty] | 0 | 0.794 | 17 | 2.3705 | 2.1781 | 0.70251 | 0.54545 | 1.6326 | 68.8724
10/15/09 | 16:19 | 0 | 20.691 | 0 | 1 | 0 | 27.508 | 29.506 | 27.003 | 26.833 | 15.616 | 24.232 | 14.432 | 0 | 0 | 57.046 | 57.763 | 45.901 | 23.918 | 0 | 0 | 55.438 | 33.692 | [5 empty] | 0 | 0.675 | 18 | 2.3938 | 2.2002 | 0.70346 | 0.54545 | 1.6548 | 69.1272
10/15/09 | 16:20 | 0 | 20.691 | 0 | 1 | 0 | 27.387 | 28.881 | 26.953 | 26.809 | 25.605 | 24.207 | 14.505 | 0 | 0 | 57.09 | 57.763 | 45.901 | 23.942 | 0 | 0 | 55.414 | 33.67 | [5 empty] | 0 | 0.578 | 19 | 2.3725 | 2.18 | 0.7026 | 0.54545 | 1.6346 | 68.8949
10/15/09 | 16:21 | 0 | 20.716 | 0 | 1 | 0 | 46.174 | 28.471 | 26.953 | 26.784 | 24.617 | 24.207 | 14.407 | 0 | 0 | 57.046 | 57.763 | 45.878 | 23.967 | 0 | 0 | 55.414 | 33.67 | [5 empty] | 0 | 19.39 | 20 | 2.4011 | 2.2071 | 0.70375 | 0.54545 | 1.6617 | 69.2058
10/15/09 | 16:22 | 0 | 20.686 | 0 | 1 | 0 | 57.243 | 28.128 | 26.924 | 26.708 | 19.118 | 24.129 | 14.301 | 1 | 0 | 57.019 | 57.713 | 45.873 | 23.913 | 0 | 0 | 55.342 | 33.641 | [5 empty] | 0 | 30.535 | 21 | 2.4319 | 2.2365 | 0.705 | 0.54545 | 1.691 | 69.5339
10/15/09 | 16:23 | 0 | 20.686 | 0 | 2 | 0 | 40.526 | 29.141 | 26.9 | 26.684 | 17.982 | 24.107 | 14.352 | 0 | 0 | 56.996 | 57.735 | 45.826 | 23.913 | 0 | 0 | 55.342 | 33.57 | [5 empty] | 0 | 13.842 | 22 | 2.4171 | 2.2224 | 0.7044 | 0.54545 | 1.6769 | 69.3771
10/15/09 | 16:24 | 0 | 20.684 | 0 | 1 | 0 | 32.675 | 41.442 | 26.755 | 26.706 | 17.213 | 24.175 | 14.324 | 0 | 0 | 56.976 | 57.692 | 45.894 | 23.935 | 0 | 0 | 55.389 | 33.615 | [5 empty] | 0 | 5.969 | 23 | 2.4253 | 2.2301 | 0.70473 | 0.54545 | 1.6847 | 69.4634
10/15/09 | 16:25 | 0 | 20.684 | 0 | 1 | 0 | 29.643 | 48.417 | 26.755 | 26.657 | 16.546 | 24.08 | 14.299 | 1 | 0 | 56.907 | 57.738 | 45.85 | 23.911 | 0 | 0 | 55.365 | 33.615 | [5 empty] | 0 | 2.986 | 24 | 2.4325 | 2.237 | 0.70503 | 0.54545 | 1.6916 | 69.54
10/15/09 | 16:26 | 0 | 20.684 | 0 | 1 | 0 | 28.488 | 41.018 | 26.922 | 26.706 | 16.101 | 24.104 | 14.374 | 0 | 0 | 56.953 | 57.715 | 45.917 | 23.984 | 0 | 0 | 55.319 | 33.615 | [5 empty] | 0 | 1.782 | 25 | 2.4107 | 2.2163 | 0.70414 | 0.54545 | 1.6708 | 69.3088
10/15/09 | 16:27 | 0 | 20.676 | 0 | 1 | 0 | 27.902 | 34.689 | 26.89 | 26.625 | 16.785 | 24.023 | 14.342 | 0 | 0 | 56.923 | 57.708 | 45.887 | 23.977 | 0 | 0 | 55.197 | 33.531 | [5 empty] | 0 | 1.277 | 26 | 2.42 | 2.2251 | 0.70452 | 0.54545 | 1.6797 | 69.408
10/15/09 | 16:28 | 0 | 20.676 | 0 | 1 | 0 | 27.589 | 31.443 | 26.914 | 26.625 | 16.169 | 24.048 | 14.389 | 0 | 0 | 56.989 | 57.685 | 45.934 | 23.977 | 0 | 0 | 55.174 | 33.562 | [5 empty] | 0 | 0.964 | 27 | 2.4063 | 2.2121 | 0.70396 | 0.54545 | 1.6667 | 69.2621
10/15/09 | 16:29 | 0 | 20.698 | 0 | 1 | 0 | 27.373 | 29.805 | 26.843 | 26.625 | 15.699 | 24.072 | 14.316 | 0 | 0 | 56.966 | 57.662 | 45.91 | 23.977 | 0 | 0 | 55.221 | 33.538 | [5 empty] | 0 | 0.748 | 28 | 2.4276 | 2.2323 | 0.70483 | 0.54545 | 1.6869 | 69.488
10/15/09 | 16:30 | 0 | 20.667 | 0 | 1 | 0 | 27.147 | 28.93 | 26.738 | 26.593 | 15.591 | 24.065 | 14.284 | 0 | 0 | 56.937 | 57.656 | 45.857 | 23.967 | 0 | 0 | 55.258 | 33.531 | [5 empty] | 0 | 0.554 | 29 | 2.4369 | 2.2412 | 0.7052 | 0.54545 | 1.6957 | 69.5857
10/15/09 | 16:31 | 0 | 20.644 | 0 | 1 | 0 | 27.052 | 28.425 | 26.762 | 26.618 | 25.534 | 23.991 | 14.259 | 0 | 0 | 56.937 | 57.633 | 45.857 | 23.92 | 0 | 0 | 55.258 | 33.531 | [5 empty] | 0 | 0.434 | 30 | 2.4442 | 2.2481 | 0.7055 | 0.54545 | 1.7027 | 69.6616
10/15/09 | 16:32 | 1 | 20.644 | 0 | 1 | 0 | 47.899 | 28.064 | 26.738 | 26.497 | 22.859 | 23.991 | 14.284 | 1 | 0 | 56.937 | 57.699 | 45.857 | 23.945 | 0 | 0 | 55.237 | 33.507 | [5 empty] | 20.644 | 21.402 | 31 | 2.4369 | 2.2412 | 0.7052 | 0.54545 | 1.6957 | 69.5857
10/15/09 | 16:33 | 0 | 20.644 | 0 | 1 | 0 | 54.434 | 27.775 | 26.642 | 26.497 | 18.407 | 24.016 | 14.259 | 0 | 0 | 56.825 | 57.587 | 45.833 | 23.871 | 0 | 0 | 55.258 | 33.507 | [5 empty] | 0 | 27.937 | 32 | 2.4442 | 2.2481 | 0.7055 | 0.54545 | 1.7027 | 69.6616
10/15/09 | 16:34 | 0 | 20.613 | 0 | 1 | 0 | 38.528 | 29.886 | 26.537 | 26.49 | 18.03 | 23.984 | 14.226 | 0 | 0 | 56.864 | 57.649 | 45.826 | 23.839 | 0 | 0 | 55.251 | 33.452 | [5 empty] | 0 | 12.038 | 33 | 2.4538 | 2.2572 | 0.70589 | 0.54545 | 1.7118 | 69.761
10/15/09 | 16:35 | 0 | 20.659 | 0 | 1 | 0 | 31.644 | 44.238 | 26.537 | 26.466 | 17.487 | 23.96 | 14.324 | 1 | 0 | 56.864 | 57.603 | 45.803 | 23.913 | 0 | 0 | 55.274 | 33.452 | [5 empty] | 0 | 5.178 | 34 | 2.4253 | 2.2301 | 0.70473 | 0.54545 | 1.6847 | 69.4634
10/15/09 | 16:36 | 0 | 20.652 | 0 | 1 | 0 | 29.084 | 46.713 | 26.554 | 26.385 | 16.589 | 23.928 | 14.243 | 0 | 0 | 56.834 | 57.596 | 45.819 | 23.903 | 0 | 0 | 55.221 | 33.445 | [5 empty] | 0 | 2.699 | 35 | 2.4488 | 2.2525 | 0.70569 | 0.54545 | 1.7071 | 69.7099
10/15/09 | 16:37 | 0 | 20.603 | 0 | 1 | 0 | 28 | 38.521 | 26.649 | 26.36 | 16.119 | 23.928 | 14.291 | 0 | 0 | 56.811 | 57.573 | 45.819 | 23.903 | 0 | 0 | 55.197 | 33.421 | [5 empty] | 0 | 1.64 | 36 | 2.4349 | 2.2393 | 0.70512 | 0.54545 | 1.6938 | 69.5644
10/15/09 | 16:38 | 0 | 20.627 | 0 | 1 | 0 | 27.517 | 33.139 | 26.698 | 26.36 | 15.724 | 23.928 | 14.193 | 0 | 0 | 56.834 | 57.573 | 45.819 | 23.928 | 0 | 0 | 55.221 | 33.445 | [5 empty] | 0 | 1.157 | 37 | 2.4634 | 2.2664 | 0.70628 | 0.54545 | 1.7209 | 69.8597
10/15/09 | 16:39 | 0 | 20.652 | 0 | 2 | 0 | 27.228 | 30.479 | 26.723 | 26.338 | 15.601 | 23.928 | 14.193 | 0 | 0 | 56.857 | 57.573 | 45.819 | 23.952 | 0 | 0 | 55.244 | 33.397 | [5 empty] | 0 | 0.89 | 38 | 2.4634 | 2.2664 | 0.70628 | 0.54545 | 1.7209 | 69.8597
10/15/09 | 16:40 | 0 | 20.603 | 0 | 1 | 0 | 27.037 | 29.155 | 26.649 | 26.313 | 15.355 | 23.903 | 14.218 | 0 | 0 | 56.857 | 57.596 | 45.866 | 23.903 | 0 | 0 | 55.244 | 33.397 | [5 empty] | 0 | 0.724 | 39 | 2.4561 | 2.2595 | 0.70598 | 0.54545 | 1.714 | 69.785
10/15/09 | 16:41 | 0 | 20.627 | 0 | 1 | 0 | 26.868 | 28.432 | 26.649 | 26.385 | 15.206 | 23.857 | 14.193 | 0 | 0 | 56.834 | 57.596 | 45.843 | 23.857 | 0 | 0 | 55.267 | 33.373 | [5 empty] | 0 | 0.483 | 40 | 2.4634 | 2.2664 | 0.70628 | 0.54545 | 1.7209 | 69.8597
10/15/09 | 16:42 | 0 | 20.622 | 0 | 1 | 0 | 26.789 | 27.971 | 26.598 | 26.404 | 23.707 | 23.972 | 14.163 | 0 | 0 | 56.83 | 57.569 | 45.861 | 23.898 | 0 | 0 | 55.286 | 33.345 | [5 empty] | 0 | 0.385 | 41 | 2.4721 | 2.2747 | 0.70663 | 0.54545 | 1.7292 | 69.9487
10/15/09 | 16:43 | 0 | 20.598 | 0 | 1 | 0 | 41.899 | 27.633 | 26.573 | 26.355 | 25.585 | 23.898 | 14.163 | 1 | 0 | 56.807 | 57.546 | 45.791 | 23.852 | 0 | 0 | 55.307 | 33.345 | [5 empty] | 0 | 15.544 | 42 | 2.4721 | 2.2747 | 0.70663 | 0.54545 | 1.7292 | 69.9487
10/15/09 | 16:44 | 0 | 20.637 | 0 | 1 | 0 | 55.963 | 27.454 | 26.466 | 26.345 | 18.945 | 23.888 | 14.128 | 0 | 0 | 56.818 | 57.557 | 45.805 | 23.888 | 0 | 0 | 55.251 | 33.359 | [5 empty] | 0 | 29.618 | 43 | 2.4823 | 2.2844 | 0.70704 | 0.54545 | 1.7389 | 70.0518
10/15/09 | 16:45 | 0 | 20.603 | 0 | 1 | 0 | 39.27 | 29.202 | 26.409 | 26.287 | 17.378 | 23.854 | 14.093 | 1 | 0 | 56.741 | 57.526 | 45.749 | 23.83 | 0 | 0 | 55.218 | 33.326 | [5 empty] | 0 | 12.983 | 44 | 2.4925 | 2.2941 | 0.70746 | 0.54545 | 1.7486 | 70.1541
10/15/09 | 16:46 | 0 | 20.627 | 0 | 1 | 0 | 31.683 | 43.736 | 26.409 | 26.287 | 16.933 | 23.83 | 14.118 | 0 | 0 | 56.763 | 57.503 | 45.794 | 23.879 | 0 | 0 | 55.195 | 33.326 | [5 empty] | 0 | 5.396 | 45 | 2.4852 | 2.2871 | 0.70716 | 0.54545 | 1.7417 | 70.0811
10/15/09 | 16:47 | 0 | 20.578 | 0 | 1 | 0 | 28.913 | 46.139 | 26.529 | 26.264 | 16.34 | 23.83 | 14.118 | 0 | 0 | 56.763 | 57.548 | 45.817 | 23.928 | 0 | 0 | 55.172 | 33.302 | [5 empty] | 0 | 2.649 | 46 | 2.4852 | 2.2871 | 0.70716 | 0.54545 | 1.7417 | 70.0811
10/15/09 | 16:48 | 0 | 20.637 | 0 | 2 | 0 | 27.863 | 37.684 | 26.586 | 26.25 | 16.401 | 23.842 | 14.128 | 0 | 0 | 56.795 | 57.557 | 45.896 | 23.962 | 0 | 0 | 55.183 | 33.335 | [5 empty] | 0 | 1.613 | 47 | 2.4823 | 2.2844 | 0.70704 | 0.54545 | 1.7389 | 70.0518
10/15/09 | 16:49 | 0 | 20.603 | 0 | 1 | 0 | 27.324 | 32.431 | 26.6 | 26.264 | 16.564 | 23.709 | 14.093 | 0 | 0 | 56.718 | 57.526 | 45.794 | 23.903 | 0 | 0 | 55.127 | 33.35 | [5 empty] | 0 | 1.06 | 48 | 2.4925 | 2.2941 | 0.70746 | 0.54545 | 1.7486 | 70.1541
10/15/09 | 16:50 | 0 | 20.603 | 0 | 1 | 0 | 27.034 | 29.95 | 26.649 | 26.264 | 15.601 | 23.808 | 13.995 | 0 | 0 | 56.786 | 57.526 | 45.887 | 23.903 | 0 | 0 | 55.151 | 33.373 | [5 empty] | 0 | 0.77 | 49 | 2.5211 | 2.3212 | 0.70861 | 0.54545 | 1.7757 | 70.4359
10/15/09 | 16:51 | 0 | 20.603 | 1 | 1 | 0 | 26.819 | 28.768 | 26.649 | 26.311 | 15.304 | 23.854 | 14.02 | 0 | 0 | 56.786 | 57.503 | 45.84 | 23.95 | 0 | 0 | 55.081 | 33.373 | [5 empty] | 0 | 0.508 | 50 | 2.5138 | 2.3143 | 0.70832 | 0.54545 | 1.7688 | 70.3646
10/15/09 | 16:52 | 0 | 20.603 | 0 | 1 | 0 | 26.77 | 28.094 | 26.625 | 26.336 | 15.204 | 23.854 | 14.02 | 0 | 0 | 56.786 | 57.526 | 45.794 | 23.999 | 0 | 0 | 55.104 | 33.326 | [5 empty] | 0 | 0.434 | 51 | 2.5138 | 2.3143 | 0.70832 | 0.54545 | 1.7688 | 70.3646
10/15/09 | 16:53 | 0 | 20.598 | 0 | 1 | 0 | 26.645 | 27.679 | 26.546 | 26.331 | 20.958 | 23.849 | 14.015 | 0 | 0 | 56.736 | 57.475 | 45.789 | 23.92 | 0 | 0 | 55.144 | 33.273 | [5 empty] | 0 | 0.314 | 52 | 2.5152 | 2.3156 | 0.70838 | 0.54545 | 1.7702 | 70.3789
10/15/09 | 16:54 | 0 | 20.573 | 0 | 2 | 0 | 36.751 | 27.365 | 26.5 | 26.282 | 28.04 | 23.849 | 14.04 | 1 | 0 | 56.736 | 57.475 | 45.789 | 23.874 | 0 | 0 | 55.144 | 33.273 | [5 empty] | 0 | 10.469 | 53 | 2.508 | 2.3087 | 0.70808 | 0.54545 | 1.7633 | 70.3073
10/15/09 | 16:55 | 0 | 20.598 | 0 | 1 | 0 | 55.65 | 27.199 | 26.402 | 26.282 | 18.583 | 23.8 | 14.015 | 1 | 0 | 56.713 | 57.453 | 45.812 | 23.874 | 0 | 0 | 55.123 | 33.249 | [5 empty] | 0 | 29.368 | 54 | 2.5152 | 2.3156 | 0.70838 | 0.54545 | 1.7702 | 70.3789
10/15/09 | 16:56 | 0 | 20.517 | 0 | 1 | 0 | 38.906 | 29.599 | 26.394 | 26.25 | 16.624 | 23.768 | 13.982 | 0 | 0 | 56.706 | 57.446 | 45.759 | 23.842 | 0 | 0 | 55.113 | 33.266 | [5 empty] | 0 | 12.656 | 55 | 2.5248 | 2.3248 | 0.70877 | 0.54545 | 1.7793 | 70.4729
10/15/09 | 16:57 | 0 | 20.541 | 0 | 1 | 0 | 31.237 | 44.979 | 26.419 | 26.203 | 15.981 | 23.746 | 13.907 | 0 | 0 | 56.661 | 57.357 | 45.668 | 23.817 | 0 | 0 | 55.022 | 33.242 | [5 empty] | 0 | 5.034 | 56 | 2.5467 | 2.3455 | 0.70965 | 0.54545 | 1.8001 | 70.6837
10/15/09 | 16:58 | 0 | 20.573 | 0 | 2 | 0 | 28.618 | 43.917 | 26.522 | 26.186 | 15.89 | 23.729 | 13.939 | 0 | 0 | 56.69 | 57.453 | 45.836 | 23.898 | 0 | 0 | 55.123 | 33.225 | [5 empty] | 0 | 2.432 | 57 | 2.5374 | 2.3367 | 0.70927 | 0.54545 | 1.7912 | 70.5942
10/15/09 | 16:59 | 0 | 20.566 | 0 | 1 | 0 | 27.598 | 35.569 | 26.613 | 26.203 | 15.661 | 23.746 | 13.957 | 0 | 0 | 56.661 | 57.402 | 45.805 | 23.962 | 0 | 0 | 55.183 | 33.194 | [5 empty] | 0 | 1.395 | 58 | 2.5321 | 2.3317 | 0.70906 | 0.54545 | 1.7862 | 70.5435
10/15/09 | 17:00 | 0 | 20.591 | 0 | 1 | 0 | 27.142 | 31.188 | 26.684 | 26.25 | 15.488 | 23.697 | 13.957 | 1 | 0 | 56.683 | 57.402 | 45.85 | 23.938 | 0 | 0 | 55.183 | 33.218 | [5 empty] | 0 | 0.892 | 59 | 2.5321 | 2.3317 | 0.70906 | 0.54545 | 1.7862 | 70.5435
10/15/09 | 17:01 | 0 | 20.566 | 0 | 1 | 0 | 26.924 | 29.214 | 26.659 | 26.274 | 15.141 | 23.746 | 13.932 | 0 | 0 | 56.661 | 57.423 | 45.805 | 23.888 | 0 | 0 | 55.183 | 33.194 | [5 empty] | 0 | 0.65 | 60 | 2.5394 | 2.3386 | 0.70936 | 0.54545 | 1.7932 | 70.6138
10/15/09 | 17:02 | 0 | 20.534 | 0 | 2 | 0 | 26.701 | 28.241 | 26.627 | 26.291 | 14.937 | 23.714 | 13.899 | 0 | 0 | 56.631 | 57.373 | 45.752 | 23.906 | 0 | 0 | 55.153 | 33.187 | [5 empty] | 0 | 0.41 | 61 | 2.549 | 2.3478 | 0.70975 | 0.54545 | 1.8023 | 70.7059
10/15/09 | 17:03 | 0 | 20.534 | 0 | 1 | 0 | 26.676 | 27.711 | 26.581 | 26.338 | 15.38 | 23.714 | 13.899 | 0 | 0 | 56.61 | 57.393 | 45.775 | 23.835 | 0 | 0 | 55.153 | 33.141 | [5 empty] | 0 | 0.338 | 62 | 2.549 | 2.3478 | 0.70975 | 0.54545 | 1.8023 | 70.7059
10/15/09 | 17:04 | 0 | 20.527 | 0 | 1 | 0 | 26.622 | 27.392 | 26.524 | 26.358 | 14.854 | 23.732 | 13.892 | 0 | 0 | 56.672 | 57.391 | 45.77 | 23.827 | 0 | 0 | 55.216 | 33.228 | [5 empty] | 0 | 0.264 | 63 | 2.551 | 2.3497 | 0.70983 | 0.54545 | 1.8042 | 70.7254
10/15/09 | 17:05 | 1 | 20.522 | 0 | 1 | 0 | 33.529 | 27.218 | 26.448 | 26.304 | 27.579 | 23.702 | 13.836 | 0 | 0 | 56.622 | 57.384 | 45.763 | 23.847 | 0 | 0 | 55.167 | 33.223 | [5 empty] | 20.522 | 7.225 | 64 | 2.5674 | 2.3652 | 0.71049 | 0.54545 | 1.8197 | 70.8799
10/15/09 | 17:06 | 0 | 20.546 | 0 | 2 | 0 | 54.317 | 27.098 | 26.448 | 26.279 | 19.025 | 23.702 | 13.836 | 1 | 0 | 56.622 | 57.364 | 45.763 | 23.869 | 0 | 0 | 55.12 | 33.247 | [5 empty] | 0 | 28.038 | 65 | 2.5674 | 2.3652 | 0.71049 | 0.54545 | 1.8197 | 70.8799
10/15/09 | 17:07 | 0 | 20.522 | 0 | 1 | 0 | 38.157 | 30.519 | 26.448 | 26.255 | 16.851 | 23.653 | 13.788 | 0 | 0 | 56.622 | 57.341 | 45.742 | 23.918 | 0 | 0 | 55.05 | 33.223 | [5 empty] | 0 | 11.902 | 66 | 2.5813 | 2.3785 | 0.71106 | 0.54545 | 1.833 | 71.0108
10/15/09 | 17:08 | 0 | 20.546 | 0 | 1 | 0 | 30.857 | 45.81 | 26.473 | 26.255 | 15.888 | 23.702 | 13.836 | 0 | 0 | 56.599 | 57.364 | 45.763 | 23.893 | 0 | 0 | 55.006 | 33.223 | [5 empty] | 0 | 4.602 | 67 | 2.5674 | 2.3652 | 0.71049 | 0.54545 | 1.8197 | 70.8799
10/15/09 | 17:09 | 0 | 20.488 | 0 | 2 | 0 | 28.363 | 41.767 | 26.51 | 26.22 | 15.531 | 23.594 | 13.778 | 1 | 0 | 56.547 | 57.286 | 45.731 | 23.859 | 0 | 0 | 55.018 | 33.144 | [5 empty] | 0 | 2.143 | 68 | 2.5842 | 2.3812 | 0.71117 | 0.54545 | 1.8358 | 71.0379
10/15/09 | 17:10 | 0 | 20.512 | 0 | 1 | 0 | 27.473 | 33.964 | 26.581 | 26.22 | 15.086 | 23.619 | 13.753 | 0 | 0 | 56.567 | 57.332 | 45.777 | 23.835 | 0 | 0 | 54.973 | 33.096 | [5 empty] | 0 | 1.253 | 69 | 2.5915 | 2.3882 | 0.71147 | 0.54545 | 1.8427 | 71.1054
10/15/09 | 17:11 | 0 | 20.568 | 0 | 1 | 0 | 27.049 | 30.349 | 26.664 | 26.35 | 15.048 | 23.582 | 13.738 | 0 | 0 | 56.599 | 57.318 | 45.833 | 23.942 | 0 | 0 | 54.983 | 33.129 | [5 empty] | 0 | 0.699 | 70 | 2.5959 | 2.3923 | 0.71165 | 0.54545 | 1.8469 | 71.1457
10/15/09 | 17:12 | 0 | 20.512 | 0 | 2 | 0 | 26.824 | 28.702 | 26.679 | 26.316 | 14.963 | 23.643 | 13.753 | 0 | 0 | 56.567 | 57.286 | 45.824 | 23.908 | 0 | 0 | 54.973 | 33.12 | [5 empty] | 0 | 0.508 | 71 | 2.5915 | 2.3882 | 0.71147 | 0.54545 | 1.8427 | 71.1054
10/15/09 | 17:13 | 0 | 20.522 | 0 | 1 | 0 | 26.738 | 28.037 | 26.664 | 26.375 | 14.875 | 23.678 | 13.738 | 0 | 0 | 56.599 | 57.318 | 45.763 | 23.893 | 0 | 0 | 55.006 | 33.177 | [5 empty] | 0 | 0.363 | 72 | 2.5959 | 2.3923 | 0.71165 | 0.54545 | 1.8469 | 71.1457
10/15/09 | 17:14 | 0 | 20.512 | 0 | 1 | 0 | 26.654 | 27.544 | 26.581 | 26.365 | 15.061 | 23.643 | 13.728 | 0 | 0 | 56.547 | 57.286 | 45.824 | 23.908 | 0 | 0 | 54.973 | 33.144 | [5 empty] | 0 | 0.289 | 73 | 2.5988 | 2.3951 | 0.71176 | 0.54545 | 1.8496 | 71.1725
10/15/09 | 17:15 | 0 | 20.488 | 0 | 2 | 0 | 26.581 | 27.329 | 26.51 | 26.39 | 14.445 | 23.643 | 13.678 | 0 | 0 | 56.547 | 57.309 | 45.754 | 23.884 | 0 | 0 | 54.95 | 33.12 | [5 empty] | 0 | 0.191 | 74 | 2.6134 | 2.4089 | 0.71235 | 0.54545 | 1.8635 | 71.3055
10/15/09 | 17:16 | 0 | 20.512 | 0 | 1 | 0 | 30.364 | 27.135 | 26.485 | 26.34 | 26.75 | 23.619 | 13.728 | 0 | 0 | 56.547 | 57.263 | 45.731 | 23.884 | 0 | 0 | 54.973 | 33.096 | [5 empty] | 0 | 4.024 | 75 | 2.5988 | 2.3951 | 0.71176 | 0.54545 | 1.8496 | 71.1725
10/15/09 | 17:17 | 0 | 20.48 | 0 | 1 | 0 | 53.979 | 26.983 | 26.407 | 26.262 | 18.339 | 23.538 | 13.793 | 1 | 0 | 56.517 | 57.279 | 45.724 | 23.827 | 0 | 0 | 55.011 | 33.041 | [5 empty] | 0 | 27.717 | 76 | 2.5799 | 2.3771 | 0.711 | 0.54545 | 1.8316 | 70.9973
10/15/09 | 17:18 | 0 | 20.512 | 0 | 2 | 0 | 38.43 | 30.533 | 26.485 | 26.294 | 15.976 | 23.619 | 13.728 | 0 | 0 | 56.524 | 57.263 | 45.754 | 23.884 | 0 | 0 | 54.997 | 33.072 | [5 empty] | 0 | 12.136 | 77 | 2.5988 | 2.3951 | 0.71176 | 0.54545 | 1.8496 | 71.1725
10/15/09 | 17:19 | 0 | 20.534 | 0 | 1 | 0 | 30.823 | 45.616 | 26.485 | 26.269 | 15.606 | 23.57 | 13.801 | 1 | 0 | 56.501 | 57.263 | 45.731 | 23.859 | 0 | 0 | 55.018 | 33.072 | [5 empty] | 0 | 4.554 | 78 | 2.5775 | 2.3749 | 0.7109 | 0.54545 | 1.8294 | 70.9755
10/15/09 | 17:20 | 0 | 20.48 | 0 | 2 | 0 | 28.26 | 40.726 | 26.527 | 26.237 | 15.425 | 23.516 | 13.844 | 0 | 0 | 56.494 | 57.211 | 45.7 | 23.827 | 0 | 0 | 55.034 | 32.993 | [5 empty] | 0 | 2.023 | 79 | 2.565 | 2.363 | 0.7104 | 0.54545 | 1.8175 | 70.858
10/15/09 | 17:21 | 0 | 20.48 | 0 | 1 | 0 | 27.37 | 33.158 | 26.598 | 26.309 | 14.807 | 23.467 | 13.746 | 0 | 0 | 56.471 | 57.233 | 45.679 | 23.803 | 0 | 0 | 54.966 | 33.017 | [5 empty] | 0 | 1.061 | 80 | 2.5936 | 2.3901 | 0.71155 | 0.54545 | 1.8447 | 71.1242
10/15/09 | 17:22 | 0 | 20.48 | 0 | 1 | 0 | 26.983 | 29.803 | 26.671 | 26.333 | 14.658 | 23.538 | 13.721 | 0 | 0 | 56.471 | 57.211 | 45.77 | 23.803 | 0 | 0 | 54.966 | 33.041 | [5 empty] | 0 | 0.65 | 81 | 2.6008 | 2.397 | 0.71185 | 0.54545 | 1.8516 | 71.1912
10/15/09 | 17:23 | 0 | 20.48 | 0 | 2 | 0 | 26.792 | 28.43 | 26.647 | 26.358 | 15.128 | 23.516 | 13.695 | 0 | 0 | 56.494 | 57.233 | 45.77 | 23.852 | 0 | 0 | 55.011 | 33.089 | [5 empty] | 0 | 0.434 | 82 | 2.6084 | 2.4042 | 0.71215 | 0.54545 | 1.8588 | 71.2605
10/15/09 | 17:24 | 0 | 20.48 | 0 | 1 | 0 | 26.718 | 27.753 | 26.647 | 26.404 | 14.412 | 23.538 | 13.721 | 0 | 0 | 56.446 | 57.231 | 45.745 | 23.827 | 0 | 0 | 54.987 | 33.11 | [5 empty] | 0 | 0.314 | 83 | 2.6008 | 2.397 | 0.71185 | 0.54545 | 1.8516 | 71.1912
10/15/09 | 17:25 | 0 | 20.502 | 0 | 2 | 0 | 26.622 | 27.417 | 26.573 | 26.429 | 14.238 | 23.562 | 13.695 | 0 | 0 | 56.446 | 57.165 | 45.724 | 23.827 | 0 | 0 | 54.964 | 33.065 | [5 empty] | 0 | 0.193 | 84 | 2.6084 | 2.4042 | 0.71215 | 0.54545 | 1.8588 | 71.2605
10/15/09 | 17:26 | 0 | 20.502 | 0 | 1 | 0 | 26.598 | 27.201 | 26.573 | 26.404 | 14.314 | 23.538 | 13.67 | 0 | 0 | 56.446 | 57.208 | 45.724 | 23.876 | 0 | 0 | 54.94 | 33.11 | [5 empty] | 0 | 0.194 | 85 | 2.6157 | 2.4111 | 0.71245 | 0.54545 | 1.8657 | 71.3267
10/15/09 | 17:27 | 0 | 20.47 | 0 | 2 | 0 | 27.579 | 27.025 | 26.421 | 26.372 | 26.446 | 23.53 | 13.612 | 0 | 0 | 56.416 | 57.158 | 45.714 | 23.82 | 0 | 0 | 54.863 | 33.034 | [5 empty] | 0 | 1.207 | 86 | 2.6326 | 2.4272 | 0.71313 | 0.54545 | 1.8817 | 71.4789
10/15/09 | 17:28 | 0 | 20.48 | 0 | 1 | 0 | 52.945 | 26.983 | 26.453 | 26.333 | 19.103 | 23.513 | 13.645 | 1 | 0 | 56.446 | 57.188 | 45.724 | 23.876 | 0 | 0 | 54.894 | 33.086 | [5 empty] | 0 | 26.612 | 87 | 2.623 | 2.4181 | 0.71274 | 0.54545 | 1.8726 | 71.3926
10/15/09 | 17:29 | 0 | 20.448 | 0 | 2 | 0 | 38.813 | 30.036 | 26.421 | 26.252 | 15.91 | 23.435 | 13.587 | 1 | 0 | 56.396 | 57.135 | 45.647 | 23.844 | 0 | 0 | 54.819 | 33.034 | [5 empty] | 0 | 12.561 | 88 | 2.6399 | 2.4341 | 0.71343 | 0.54545 | 1.8887 | 71.5439
10/15/09 | 17:30 | 0 | 20.47 | 0 | 1 | 0 | 30.806 | 44.914 | 26.492 | 26.228 | 14.847 | 23.459 | 13.612 | 0 | 0 | 56.373 | 57.135 | 45.67 | 23.844 | 0 | 0 | 54.91 | 32.986 | [5 empty] | 0 | 4.578 | 89 | 2.6326 | 2.4272 | 0.71313 | 0.54545 | 1.8817 | 71.4789
10/15/09 | 17:31 | 0 | 20.448 | 0 | 2 | 0 | 28.179 | 39.801 | 26.492 | 26.326 | 14.701 | 23.386 | 13.688 | 0 | 0 | 56.396 | 57.113 | 45.714 | 23.844 | 0 | 0 | 54.887 | 33.01 | [5 empty] | 0 | 1.853 | 90 | 2.6105 | 2.4062 | 0.71224 | 0.54545 | 1.8607 | 71.279
10/15/09 | 17:32 | 0 | 20.47 | 0 | 1 | 0 | 27.336 | 32.563 | 26.615 | 26.277 | 15.169 | 23.435 | 13.638 | 0 | 0 | 56.373 | 57.09 | 45.714 | 23.891 | 0 | 0 | 54.84 | 33.01 | [5 empty] | 0 | 1.059 | 91 | 2.625 | 2.42 | 0.71283 | 0.54545 | 1.8745 | 71.4109
10/15/09 | 17:33 | 0 | 20.47 | 0 | 2 | 0 | 26.951 | 29.481 | 26.637 | 26.277 | 14.651 | 23.361 | 13.565 | 0 | 0 | 56.396 | 57.113 | 45.738 | 23.844 | 0 | 0 | 54.863 | 33.034 | [5 empty] | 0 | 0.674 | 92 | 2.6463 | 2.4402 | 0.71369 | 0.54545 | 1.8948 | 71.6009
10/15/09 | 17:34 | 0 | 20.47 | 0 | 1 | 0 | 26.782 | 28.229 | 26.637 | 26.348 | 14.626 | 23.435 | 13.612 | 0 | 0 | 56.373 | 57.09 | 45.714 | 23.82 | 0 | 0 | 54.863 | 33.055 | [5 empty] | 0 | 0.434 | 93 | 2.6326 | 2.4272 | 0.71313 | 0.54545 | 1.8817 | 71.4789
10/15/09 | 17:35 | 0 | 20.47 | 0 | 1 | 0 | 26.637 | 27.674 | 26.615 | 26.421 | 14.749 | 23.481 | 13.587 | 0 | 0 | 56.373 | 57.09 | 45.693 | 23.844 | 0 | 0 | 54.91 | 33.079 | [5 empty] | 0 | 0.216 | 94 | 2.6399 | 2.4341 | 0.71343 | 0.54545 | 1.8887 | 71.5439
10/15/09 | 17:36 | 0 | 20.47 | 0 | 2 | 0 | 26.566 | 27.385 | 26.542 | 26.446 | 14.281 | 23.506 | 13.612 | 1 | 0 | 56.373 | 57.113 | 45.738 | 23.869 | 0 | 0 | 54.887 | 33.055 | [5 empty] | 0 | 0.12 | 95 | 2.6326 | 2.4272 | 0.71313 | 0.54545 | 1.8817 | 71.4789
10/15/09 | 17:37 | 0 | 20.438 | 0 | 2 | 0 | 26.534 | 27.088 | 26.485 | 26.39 | 14.1 | 23.474 | 13.532 | 0 | 0 | 56.343 | 57.06 | 45.663 | 23.837 | 0 | 0 | 54.81 | 33.003 | [5 empty] | 0 | 0.144 | 96 | 2.6559 | 2.4493 | 0.71408 | 0.54545 | 1.9039 | 71.6857
10/15/09 | 17:38 | 1 | 20.416 | 0 | 1 | 0 | 26.63 | 27.015 | 26.39 | 26.34 | 25.642 | 23.499 | 13.555 | 0 | 0 | 56.343 | 57.06 | 45.684 | 23.812 | 0 | 0 | 54.856 | 33.048 | [5 empty] | 20.416 | 0.29 | 97 | 2.6492 | 2.443 | 0.71381 | 0.54545 | 1.8975 | 71.6266
10/15/09 | 17:39 | 0 | 20.438 | 0 | 2 | 0 | 51.372 | 26.944 | 26.39 | 26.294 | 20.101 | 23.523 | 13.532 | 0 | 0 | 56.298 | 57.06 | 45.684 | 23.812 | 0 | 0 | 54.88 | 33.003 | [5 empty] | 0 | 25.078 | 98 | 2.6559 | 2.4493 | 0.71408 | 0.54545 | 1.9039 | 71.6857
10/15/09 | 17:40 | 0 | 20.463 | 0 | 1 | 0 | 39.839 | 29.425 | 26.439 | 26.316 | 16.124 | 23.474 | 13.482 | 1 | 0 | 56.321 | 57.037 | 45.684 | 23.859 | 0 | 0 | 54.88 | 33.024 | [5 empty] | 0 | 13.523 | 99 | 2.6704 | 2.4632 | 0.71467 | 0.54545 | 1.9177 | 71.8131
10/15/09 | 17:41 | 0 | 20.367 | 0 | 2 | 0 | 30.918 | 44.538 | 26.439 | 26.149 | 15.335 | 23.427 | 13.359 | 0 | 0 | 56.209 | 56.925 | 45.548 | 23.714 | 0 | 0 | 54.789 | 32.931 | [5 empty] | 0 | 4.769 | 100 | 2.7063 | 2.4972 | 0.71612 | 0.54545 | 1.9518 | 72.1207
10/15/09 | 17:42 | 0 | 20.343 | 0 | 1 | 0 | 28.148 | 39.37 | 26.439 | 26.149 | 14.741 | 23.378 | 13.308 | 0 | 0 | 56.209 | 56.925 | 45.593 | 23.739 | 0 | 0 | 54.695 | 32.931 | [5 empty] | 0 | 1.999 | 101 | 2.7211 | 2.5113 | 0.71672 | 0.54545 | 1.9659 | 72.2459
10/15/09 | 17:43 | 0 | 20.399 | 0 | 2 | 0 | 27.265 | 32.179 | 26.542 | 26.252 | 14.749 | 23.435 | 13.341 | 1 | 0 | 56.261 | 56.955 | 45.623 | 23.746 | 0 | 0 | 54.726 | 32.938 | [5 empty] | 0 | 1.013 | 102 | 2.7115 | 2.5022 | 0.71633 | 0.54545 | 1.9568 | 72.1651
10/15/09 | 17:44 | 0 | 20.345 | 0 | 1 | 0 | 26.801 | 29.138 | 26.586 | 26.223 | 14.892 | 23.381 | 13.336 | 0 | 0 | 56.188 | 56.928 | 45.595 | 23.741 | 0 | 0 | 54.698 | 32.888 | [5 empty] | 0 | 0.578 | 103 | 2.713 | 2.5036 | 0.71639 | 0.54545 | 1.9581 | 72.1774
10/15/09 | 17:45 | 0 | 20.321 | 0 | 2 | 0 | 26.608 | 28.03 | 26.608 | 26.272 | 14.842 | 23.501 | 13.336 | 0 | 0 | 56.165 | 56.928 | 45.572 | 23.695 | 0 | 0 | 54.721 | 32.864 | [5 empty] | 0 | 0.336 | 104 | 2.713 | 2.5036 | 0.71639 | 0.54545 | 1.9581 | 72.1774
10/15/09 | 17:46 | 0 | 20.289 | 0 | 1 | 0 | 26.505 | 27.468 | 26.529 | 26.289 | 14.414 | 23.445 | 13.253 | 0 | 0 | 56.159 | 56.921 | 45.52 | 23.687 | 0 | 0 | 54.623 | 32.833 | [5 empty] | 0 | 0.216 | 105 | 2.7371 | 2.5266 | 0.71737 | 0.54545 | 1.9811 | 72.3794
10/15/09 | 17:47 | 0 | 20.313 | 0 | 2 | 0 | 26.456 | 27.13 | 26.434 | 26.264 | 14.291 | 23.398 | 13.23 | 0 | 0 | 56.159 | 56.875 | 45.565 | 23.709 | 0 | 0 | 54.576 | 32.857 | [5 empty] | 0 | 0.192 | 106 | 2.7438 | 2.5329 | 0.71764 | 0.54545 | 1.9875 | 72.4347
10/15/09 | 17:48 | 0 | 20.37 | 0 | 2 | 0 | 26.488 | 27.017 | 26.441 | 26.296 | 14.201 | 23.43 | 13.238 | 0 | 0 | 56.188 | 56.905 | 45.551 | 23.741 | 0 | 0 | 54.63 | 32.909 | [5 empty] | 0 | 0.192 | 107 | 2.7415 | 2.5307 | 0.71755 | 0.54545 | 1.9853 | 72.4155
10/15/09 | 17:49 | 0 | 20.313 | 0 | 1 | 0 | 26.434 | 26.865 | 26.36 | 26.166 | 23.494 | 23.445 | 13.253 | 0 | 0 | 56.159 | 56.855 | 45.52 | 23.783 | 0 | 0 | 54.623 | 32.878 | [5 empty] | 0 | 0.268 | 108 | 2.7371 | 2.5266 | 0.71737 | 0.54545 | 1.9811 | 72.3794
10/15/09 | 17:50 | 0 | 20.37 | 0 | 2 | 1 | 48.256 | 26.826 | 26.416 | 26.152 | 22.537 | 23.43 | 13.311 | 0 | 0 | 56.188 | 56.884 | 45.551 | 23.766 | 0 | 0 | 54.63 | 32.933 | [5 empty] | 0 | 22.104 | 109 | 2.7202 | 2.5105 | 0.71668 | 0.54545 | 1.9651 | 72.2386
10/15/09 | 17:51 | 0 | 20.338 | 0 | 2 | 0 | 40.987 | 28.528 | 26.36 | 26.144 | 17.404 | 23.494 | 13.18 | 1 | 0 | 56.135 | 56.832 | 45.541 | 23.687 | 0 | 0 | 54.6 | 32.857 | [5 empty] | 0 | 14.843 | 0 | 2.7584 | 2.5468 | 0.71823 | 0.54545 | 2.0013 | 72.5541
10/15/09 | 17:52 | 0 | 20.321 | 0 | 1 | 0 | 31.21 | 43.884 | 26.416 | 26.176 | 15.659 | 23.526 | 13.238 | 0 | 0 | 56.142 | 56.861 | 45.504 | 23.815 | 0 | 0 | 54.63 | 32.864 | [5 empty] | 0 | 5.034 | 1 | 2.7415 | 2.5307 | 1.5674 | 1.3953 | 1.1354 | 41.4144
10/15/09 | 17:53 | 0 | 20.289 | 0 | 2 | 0 | 28.167 | 39.248 | 26.456 | 26.24 | 14.983 | 23.589 | 13.18 | 1 | 0 | 56.091 | 56.855 | 45.52 | 23.759 | 0 | 0 | 54.553 | 32.833 | [5 empty] | 0 | 1.927 | 2 | 2.7584 | 2.5468 | 1.5681 | 1.3953 | 1.1514 | 41.7428
10/15/09 | 17:54 | 0 | 20.267 | 0 | 1 | 0 | 27.179 | 31.924 | 26.505 | 26.24 | 14.885 | 23.614 | 13.205 | 0 | 0 | 56.091 | 56.832 | 45.52 | 23.759 | 0 | 0 | 54.576 | 32.833 | [5 empty] | 0 | 0.939 | 3 | 2.7511 | 2.5399 | 1.5678 | 1.3953 | 1.1445 | 41.6017
10/15/09 | 17:55 | 0 | 20.345 | 0 | 2 | 0 | 26.85 | 28.994 | 26.632 | 26.223 | 14.646 | 23.621 | 13.188 | 0 | 0 | 56.121 | 56.839 | 45.572 | 23.815 | 0 | 0 | 54.583 | 32.84 | [5 empty] | 0 | 0.627 | 4 | 2.7561 | 2.5446 | 1.568 | 1.3953 | 1.1492 | 41.6978
10/15/09 | 17:56 | 0 | 20.313 | 0 | 2 | 0 | 26.625 | 27.853 | 26.625 | 26.289 | 14.638 | 23.614 | 13.253 | 0 | 0 | 56.112 | 56.832 | 45.588 | 23.783 | 0 | 0 | 54.553 | 32.857 | [5 empty] | 0 | 0.336 | 5 | 2.7371 | 2.5266 | 1.5673 | 1.3953 | 1.1312 | 41.3288
10/15/09 | 17:57 | 0 | 20.289 | 1 | 1 | 0 | 26.529 | 27.373 | 26.529 | 26.336 | 14.515 | 23.663 | 13.18 | 0 | 0 | 56.112 | 56.832 | 45.497 | 23.734 | 0 | 0 | 54.53 | 32.833 | [5 empty] | 0 | 0.193 | 6 | 2.7584 | 2.5468 | 1.5681 | 1.3953 | 1.1514 | 41.7428
10/15/09 | 17:58 | 0 | 20.284 | 0 | 2 | 0 | 26.475 | 27.079 | 26.404 | 26.331 | 14.409 | 23.609 | 13.248 | 0 | 0 | 56.084 | 56.782 | 45.513 | 23.705 | 0 | 0 | 54.481 | 32.804 | [5 empty] | 0 | 0.144 | 7 | 2.7386 | 2.528 | 1.5673 | 1.3953 | 1.1326 | 41.3573
10/15/09 | 17:59 | 0 | 20.26 | 0 | 2 | 0 | 26.426 | 26.934 | 26.331 | 26.26 | 14.188 | 23.68 | 13.15 | 0 | 0 | 56.063 | 56.782 | 45.492 | 23.705 | 0 | 0 | 54.481 | 32.804 | [5 empty] | 0 | 0.166 | 8 | 2.7671 | 2.5551 | 1.5685 | 1.3953 | 1.1597 | 41.9111
10/15/09 | 18:00 | 0 | 20.313 | 0 | 1 | 0 | 26.434 | 26.865 | 26.409 | 26.191 | 21.397 | 23.687 | 13.155 | 0 | 0 | 56.091 | 56.786 | 45.497 | 23.783 | 0 | 0 | 54.509 | 32.833 | [5 empty] | 0 | 0.243 | 9 | 2.7657 | 2.5537 | 1.5684 | 1.3953 | 1.1583 | 41.8831
10/15/09 | 18:01 | 0 | 20.26 | 0 | 2 | 0 | 44.734 | 26.789 | 26.331 | 26.137 | 25.127 | 23.705 | 13.1 | 0 | 0 | 56.04 | 56.759 | 45.469 | 23.729 | 0 | 0 | 54.502 | 32.756 | [5 empty] | 0 | 18.597 | 10 | 2.7817 | 2.5689 | 1.5691 | 1.3953 | 1.1736 | 42.1893
10/15/09 | 18:02 | 0 | 20.289 | 0 | 2 | 0 | 41.762 | 28.287 | 26.409 | 26.191 | 17.798 | 23.734 | 13.13 | 1 | 0 | 56.091 | 56.763 | 45.52 | 23.663 | 0 | 0 | 54.509 | 32.737 | [5 empty] | 0 | 15.571 | 11 | 2.7729 | 2.5606 | 1.5687 | 1.3953 | 1.1653 | 42.0227
10/15/09 | 18:03 | 0 | 20.289 | 0 | 2 | 0 | 31.347 | 43.807 | 26.434 | 26.215 | 15.971 | 23.614 | 13.107 | 1 | 0 | 56.068 | 56.741 | 45.541 | 23.663 | 0 | 0 | 54.509 | 32.737 | [5 empty] | 0 | 5.132 | 12 | 2.7796 | 2.567 | 1.569 | 1.3953 | 1.1716 | 42.1505
10/15/09 | 18:04 | 0 | 20.294 | 0 | 1 | 0 | 28.172 | 38.382 | 26.436 | 26.22 | 15.382 | 23.643 | 13.11 | 0 | 0 | 56.049 | 56.747 | 45.502 | 23.763 | 0 | 0 | 54.49 | 32.72 | [5 empty] | 0 | 1.952 | 13 | 2.7788 | 2.5662 | 1.569 | 1.3953 | 1.1708 | 42.1339
10/15/09 | 18:05 | 0 | 20.269 | 0 | 2 | 0 | 27.208 | 31.328 | 26.559 | 26.245 | 14.912 | 23.668 | 13.11 | 0 | 0 | 56.049 | 56.725 | 45.502 | 23.788 | 0 | 0 | 54.467 | 32.72 | [5 empty] | 0 | 0.963 | 14 | 2.7788 | 2.5662 | 1.569 | 1.3953 | 1.1708 | 42.1339
10/15/09 | 18:06 | 0 | 20.348 | 0 | 2 | 0 | 26.853 | 28.707 | 26.61 | 26.25 | 14.895 | 23.744 | 13.115 | 0 | 0 | 56.056 | 56.752 | 45.553 | 23.793 | 0 | 0 | 54.45 | 32.771 | [5 empty] | 0 | 0.603 | 15 | 2.7773 | 2.5648 | 1.5689 | 1.3953 | 1.1694 | 42.1062
10/15/09 | 18:07 | 0 | 20.269 | 0 | 2 | 0 | 26.581 | 27.738 | 26.51 | 26.34 | 14.445 | 23.81 | 13.059 | 0 | 0 | 56.028 | 56.747 | 45.502 | 23.739 | 0 | 0 | 54.446 | 32.742 | [5 empty] | 0 | 0.241 | 16 | 2.7936 | 2.5803 | 1.5696 | 1.3953 | 1.1849 | 42.4152
10/15/09 | 18:08 | 0 | 20.269 | 0 | 2 | 0 | 26.51 | 27.255 | 26.461 | 26.316 | 14.518 | 23.835 | 13.11 | 0 | 0 | 56.049 | 56.725 | 45.478 | 23.739 | 0 | 0 | 54.49 | 32.79 | [5 empty] | 0 | 0.194 | 17 | 2.7788 | 2.5662 | 1.569 | 1.3953 | 1.1708 | 42.1339
10/15/09 | 18:09 | 0 | 20.269 | 0 | 2 | 0 | 26.485 | 27.039 | 26.414 | 26.316 | 14.344 | 24.053 | 13.059 | 0 | 0 | 56.028 | 56.702 | 45.525 | 23.714 | 0 | 0 | 54.513 | 32.766 | [5 empty] | 0 | 0.169 | 18 | 2.7936 | 2.5803 | 1.5696 | 1.3953 | 1.1849 | 42.4152
10/15/09 | 18:10 | 0 | 20.269 | 0 | 1 | 0 | 26.436 | 26.87 | 26.414 | 26.22 | 14.296 | 24.173 | 13.037 | 0 | 0 | 56.005 | 56.679 | 45.525 | 23.69 | 0 | 0 | 54.537 | 32.766 | [5 empty] | 0 | 0.216 | 19 | 2.8 | 2.5864 | 1.5698 | 1.3953 | 1.191 | 42.5357
10/15/09 | 18:11 | 0 | 20.269 | 0 | 2 | 0 | 26.39 | 26.799 | 26.436 | 26.22 | 17.26 | 24.269 | 12.986 | 0 | 0 | 55.981 | 56.679 | 45.478 | 23.714 | 0 | 0 | 54.537 | 32.79 | [5 empty] | 0 | 0.17 | 20 | 2.8149 | 2.6005 | 1.5704 | 1.3953 | 1.2051 | 42.8128
10/15/09 | 18:12 | 1 | 20.294 | 0 | 2 | 0 | 40.404 | 26.701 | 26.534 | 26.269 | 26.196 | 24.342 | 13.037 | 1 | 0 | 55.981 | 56.702 | 45.502 | 23.69 | 0 | 0 | 54.537 | 32.79 | [5 empty] | 20.294 | 14.135 | 21 | 2.8 | 2.5864 | 1.5698 | 1.3953 | 1.191 | 42.5357
10/15/09 | 18:13 | 0 | 20.294 | 0 | 2 | 0 | 42.049 | 27.978 | 26.485 | 26.291 | 18.419 | 24.413 | 13.059 | 1 | 0 | 56.005 | 56.679 | 45.478 | 23.69 | 0 | 0 | 54.537 | 32.814 | [5 empty] | 0 | 15.758 | 22 | 2.7936 | 2.5803 | 1.5696 | 1.3953 | 1.1849 | 42.4152
10/15/09 | 18:14 | 0 | 20.269 | 0 | 2 | 0 | 31.399 | 43.578 | 26.436 | 26.365 | 16.494 | 24.607 | 13.012 | 0 | 0 | 55.958 | 56.702 | 45.478 | 23.714 | 0 | 0 | 54.513 | 32.79 | [5 empty] | 0 | 5.034 | 23 | 2.8073 | 2.5933 | 1.5701 | 1.3953 | 1.1979 | 42.6719
10/15/09 | 18:15 | 0 | 20.269 | 0 | 2 | 0 | 28.243 | 37.184 | 26.485 | 26.316 | 15.556 | 24.752 | 12.986 | 0 | 0 | 55.981 | 56.702 | 45.455 | 23.788 | 0 | 0 | 54.56 | 32.766 | [5 empty] | 0 | 1.927 | 24 | 2.8149 | 2.6005 | 1.5704 | 1.3953 | 1.2051 | 42.8128
10/15/09 | 18:16 | 0 | 20.269 | 0 | 2 | 0 | 27.233 | 30.484 | 26.559 | 26.34 | 15.111 | 24.727 | 13.037 | 0 | 0 | 55.981 | 56.679 | 45.478 | 23.788 | 0 | 0 | 54.513 | 32.766 | [5 empty] | 0 | 0.893 | 25 | 2.8 | 2.5864 | 1.5698 | 1.3953 | 1.191 | 42.5357
10/15/09 | 18:17 | 0 | 20.237 | 0 | 2 | 0 | 26.814 | 28.236 | 26.549 | 26.309 | 15.103 | 24.695 | 12.954 | 0 | 0 | 55.928 | 56.649 | 45.448 | 23.732 | 0 | 0 | 54.53 | 32.735 | [5 empty] | 0 | 0.505 | 26 | 2.8242 | 2.6093 | 1.5708 | 1.3953 | 1.214 | 42.9851
10/15/09 | 18:18 | 0 | 20.269 | 0 | 2 | 0 | 26.679 | 27.52 | 26.559 | 26.414 | 15.161 | 24.774 | 12.936 | 0 | 0 | 55.958 | 56.658 | 45.502 | 23.739 | 0 | 0 | 54.513 | 32.814 | [5 empty] | 0 | 0.265 | 27 | 2.8294 | 2.6143 | 1.571 | 1.3953 | 1.219 | 43.0816
10/15/09 | 18:19 | 0 | 20.269 | 0 | 2 | 0 | 26.605 | 27.135 | 26.605 | 26.414 | 14.616 | 24.798 | 12.936 | 1 | 0 | 55.958 | 56.658 | 45.478 | 23.739 | 0 | 0 | 54.49 | 32.79 | [5 empty] | 0 | 0.191 | 28 | 2.8294 | 2.6143 | 1.571 | 1.3953 | 1.219 | 43.0816
10/15/09 | 18:20 | 0 | 20.262 | 0 | 2 | 0 | 26.527 | 26.958 | 26.527 | 26.404 | 14.51 | 24.695 | 12.856 | 0 | 0 | 55.881 | 56.649 | 45.425 | 23.707 | 0 | 0 | 54.506 | 32.735 | [5 empty] | 0 | 0.123 | 29 | 2.8527 | 2.6365 | 1.5719 | 1.3953 | 1.2411 | 43.506
10/15/09 | 18:21 | 0 | 20.237 | 0 | 2 | 0 | 26.478 | 26.814 | 26.598 | 26.404 | 14.485 | 24.671 | 12.904 | 0 | 0 | 55.904 | 56.629 | 45.448 | 23.707 | 0 | 0 | 54.483 | 32.759 | [5 empty] | 0 | 0.074 | 30 | 2.8388 | 2.6232 | 1.5714 | 1.3953 | 1.2278 | 43.2522
10/15/09 | 18:22 | 0 | 20.294 | 0 | 2 | 0 | 26.485 | 26.774 | 26.605 | 26.436 | 14.271 | 24.653 | 12.914 | 0 | 0 | 55.935 | 56.658 | 45.502 | 23.81 | 0 | 0 | 54.49 | 32.766 | [5 empty] | 0 | 0.049 | 31 | 2.8358 | 2.6204 | 1.5713 | 1.3953 | 1.2251 | 43.199
10/15/09 | 18:23 | 0 | 20.237 | 0 | 2 | 0 | 36.426 | 26.718 | 26.527 | 26.453 | 25.973 | 24.501 | 12.856 | 0 | 0 | 55.904 | 56.606 | 45.425 | 23.707 | 0 | 0 | 54.415 | 32.735 | [5 empty] | 0 | 9.973 | 32 | 2.8527 | 2.6365 | 1.5719 | 1.3953 | 1.2411 | 43.506
10/15/09 | 18:24 | 0 | 20.141 | 0 | 2 | 0 | 51.5 | 27.947 | 26.407 | 26.287 | 27.032 | 24.261 | 12.71 | 1 | 0 | 55.811 | 56.515 | 45.355 | 23.636 | 0 | 0 | 54.32 | 32.641 | [5 empty] | 0 | 25.213 | 33 | 2.8952 | 2.6769 | 1.5737 | 1.3953 | 1.2815 | 44.263
10/15/09 | 18:25 | 1 | 20.197 | 0 | 2 | 0 | 53.778 | 45.019 | 26.51 | 26.34 | 28.052 | 24.197 | 12.79 | 2 | 0 | 55.841 | 56.544 | 45.408 | 23.739 | 0 | 0 | 54.373 | 32.649 | [5 empty] | 20.197 | 27.438 | 34 | 2.872 | 2.6547 | 1.5727 | 1.3953 | 1.2594 | 43.851
10/15/09 | 18:26 | 0 | 20.197 | 0 | 3 | 0 | 54.329 | 51.577 | 26.559 | 26.439 | 28.822 | 24.148 | 12.816 | 2 | 0 | 55.841 | 56.565 | 45.408 | 23.788 | 0 | 0 | 54.373 | 32.697 | [5 empty] | 0 | 27.89 | 35 | 2.8644 | 2.6475 | 1.5724 | 1.3953 | 1.2522 | 43.7156
10/15/09 | 18:27 | 0 | 20.197 | 0 | 2 | 0 | 54.191 | 53.136 | 26.654 | 26.414 | 29.45 | 24.053 | 12.816 | 2 | 0 | 55.865 | 56.544 | 45.432 | 23.739 | 0 | 0 | 54.35 | 32.673 | [5 empty] | 0 | 27.777 | 36 | 2.8644 | 2.6475 | 1.5724 | 1.3953 | 1.2522 | 43.7156
10/15/09 | 18:28 | 1 | 20.164 | 0 | 2 | 0 | 53.563 | 53.526 | 26.728 | 26.51 | 30.099 | 24.126 | 12.816 | 2 | 0 | 55.865 | 56.544 | 45.432 | 23.788 | 0 | 0 | 54.329 | 32.649 | [5 empty] | 20.164 | 27.053 | 37 | 2.8644 | 2.6475 | 1.5724 | 1.3953 | 1.2522 | 43.7156
10/15/09 | 18:29 | 0 | 20.222 | 0 | 2 | 0 | 53.342 | 53.181 | 26.968 | 26.534 | 30.678 | 24.438 | 12.841 | 2 | 0 | 55.932 | 56.565 | 45.455 | 23.739 | 0 | 0 | 54.306 | 32.649 | [5 empty] | 0 | 26.808 | 38 | 2.8571 | 2.6406 | 1.5721 | 1.3953 | 1.2453 | 43.5848
10/15/09 | 18:30 | 0 | 20.222 | 0 | 2 | 0 | 53.297 | 53.045 | 27.184 | 26.679 | 31.377 | 24.558 | 12.816 | 2 | 0 | 56.002 | 56.565 | 45.523 | 23.788 | 0 | 0 | 54.35 | 32.697 | [5 empty] | 0 | 26.618 | 39 | 2.8644 | 2.6475 | 1.5724 | 1.3953 | 1.2522 | 43.7156
10/15/09 | 18:31 | 0 | 20.164 | 0 | 3 | 0 | 53.335 | 52.992 | 27.321 | 26.841 | 32.235 | 24.695 | 12.783 | 1 | 0 | 55.995 | 56.558 | 45.471 | 23.781 | 0 | 0 | 54.275 | 32.665 | [5 empty] | 0 | 26.494 | 40 | 2.874 | 2.6567 | 1.5728 | 1.3953 | 1.2613 | 43.8873
10/15/09 | 18:32 | 1 | 20.164 | 0 | 2 | 0 | 53.358 | 53.083 | 27.49 | 27.032 | 33.158 | 24.935 | 12.758 | 2 | 0 | 56.063 | 56.558 | 45.492 | 23.805 | 0 | 0 | 54.32 | 32.689 | [5 empty] | 20.164 | 26.326 | 41 | 2.8813 | 2.6636 | 1.5731 | 1.3953 | 1.2682 | 44.0166
10/15/09 | 18:33 | 0 | 20.164 | 0 | 2 | 1 | 53.563 | 53.106 | 27.78 | 27.201 | 34.122 | 25.105 | 12.783 | 2 | 0 | 56.133 | 56.535 | 45.516 | 23.83 | 0 | 0 | 54.275 | 32.689 | [5 empty] | 0 | 26.362 | 42 | 2.874 | 2.6567 | 1.5728 | 1.3953 | 1.2613 | 43.8873
10/15/09 | 18:34 | 0 | 20.197 | 0 | 2 | 0 | 53.456 | 53.227 | 28.197 | 27.449 | 34.718 | 25.306 | 12.841 | 2 | 0 | 56.184 | 56.633 | 45.569 | 23.884 | 0 | 0 | 54.329 | 32.766 | [5 empty] | 0 | 26.007 | 0 | 2.8571 | 2.6406 | 1.5721 | 1.3953 | 1.2453 | 43.5848
10/15/09 | 18:35 | 0 | 20.164 | 0 | 2 | 0 | 53.519 | 53.267 | 28.815 | 27.755 | 35.462 | 25.514 | 12.783 | 2 | 0 | 56.177 | 56.581 | 45.539 | 23.83 | 0 | 0 | 54.275 | 32.759 | [5 empty] | 0 | 25.764 | 1 | 2.874 | 2.6567 | 1.9422 | 1.7647 | 0.89196 | 31.0356
10/15/09 | 18:36 | 1 | 20.189 | 0 | 3 | 0 | 53.678 | 53.244 | 29.849 | 28.381 | 36.096 | 25.634 | 12.808 | 1 | 0 | 56.223 | 56.604 | 45.539 | 23.876 | 0 | 0 | 54.275 | 32.759 | [5 empty] | 20.189 | 25.297 | 2 | 2.8667 | 2.6497 | 1.9419 | 1.7647 | 0.88504 | 30.873
10/15/09 | 18:37 | 0 | 20.222 | 0 | 2 | 0 | 54.121 | 53.388 | 31.063 | 29.376 | 36.808 | 25.931 | 12.816 | 2 | 0 | 56.298 | 56.61 | 45.593 | 23.884 | 0 | 0 | 54.282 | 32.814 | [5 empty] | 0 | 24.745 | 3 | 2.8644 | 2.6475 | 1.9418 | 1.7647 | 0.88283 | 30.8208
10/15/09 | 18:38 | 0 | 20.189 | 0 | 2 | 0 | 54.574 | 53.748 | 32.041 | 30.526 | 37.552 | 25.997 | 12.906 | 2 | 0 | 56.312 | 56.626 | 45.63 | 23.972 | 0 | 0 | 54.275 | 32.783 | [5 empty] | 0 | 24.048 | 4 | 2.8382 | 2.6226 | 1.9407 | 1.7647 | 0.85791 | 30.2277
10/15/09 | 18:39 | 0 | 20.189 | 1 | 2 | 0 | 55.421 | 54.091 | 32.876 | 31.73 | 38.306 | 26.142 | 12.858 | 2 | 0 | 56.334 | 56.626 | 45.63 | 23.925 | 0 | 0 | 54.275 | 32.807 | [5 empty] | 0 | 23.691 | 5 | 2.8522 | 2.6359 | 1.9413 | 1.7647 | 0.8712 | 30.5454
10/15/09 | 18:40 | 1 | 20.189 | 0 | 3 | 0 | 56.401 | 54.733 | 33.488 | 32.689 | 36.378 | 26.262 | 12.783 | 1 | 0 | 56.357 | 56.649 | 45.63 | 23.972 | 0 | 0 | 54.32 | 32.807 | [5 empty] | 20.189 | 23.712 | 6 | 2.874 | 2.6567 | 1.9422 | 1.7647 | 0.89196 | 31.0356
10/15/09 | 18:41 | 0 | 20.189 | 0 | 2 | 0 | 44.736 | 55.673 | 33.864 | 33.347 | 30.018 | 26.358 | 12.733 | 1 | 0 | 56.357 | 56.649 | 45.677 | 23.996 | 0 | 0 | 54.39 | 32.852 | [5 empty] | 0 | 11.389 | 7 | 2.8886 | 2.6705 | 1.9428 | 1.7647 | 0.9058 | 31.3583
10/15/09 | 18:42 | 0 | 20.164 | 0 | 2 | 0 | 37.693 | 50.515 | 34.146 | 33.816 | 25.634 | 26.382 | 12.758 | 0 | 0 | 56.38 | 56.67 | 45.745 | 23.925 | 0 | 0 | 54.366 | 32.876 | [5 empty] | 0 | 3.877 | 8 | 2.8813 | 2.6636 | 1.9425 | 1.7647 | 0.89888 | 31.1973
10/15/09 | 18:43 | 0 | 20.164 | 0 | 2 | 0 | 35.813 | 40.303 | 34.333 | 34.074 | 23.587 | 26.453 | 12.783 | 1 | 0 | 56.446 | 56.649 | 45.745 | 23.996 | 0 | 0 | 54.39 | 32.876 | [5 empty] | 0 | 1.739 | 9 | 2.874 | 2.6567 | 1.9422 | 1.7647 | 0.89196 | 31.0356
10/15/09 | 18:44 | 0 | 20.177 | 0 | 3 | 0 | 35.263 | 37.002 | 34.416 | 34.347 | 22.179 | 26.564 | 12.795 | 0 | 0 | 56.432 | 56.61 | 45.754 | 24.004 | 0 | 0 | 54.352 | 32.838 | [5 empty] | 0 | 0.916 | 10 | 2.8705 | 2.6533 | 1.942 | 1.7647 | 0.88864 | 30.9577
10/15/09 | 18:45 | 0 | 20.177 | 0 | 2 | 0 | 35.122 | 36.014 | 34.488 | 34.488 | 21.601 | 26.539 | 12.795 | 0 | 0 | 56.437 | 56.661 | 45.782 | 23.938 | 0 | 0 | 54.38 | 32.842 | [5 empty] | 0 | 0.634 | 11 | 2.8705 | 2.6533 | 1.942 | 1.7647 | 0.88864 | 30.9577
10/15/09 | 18:46 | 0 | 20.172 | 0 | 2 | 0 | 35 | 35.61 | 33.637 | 34.553 | 20.247 | 26.414 | 12.74 | 0 | 0 | 56.41 | 56.656 | 45.731 | 23.884 | 0 | 0 | 54.329 | 32.79 | [5 empty] | 0 | 0.447 | 12 | 2.8865 | 2.6686 | 1.9427 | 1.7647 | 0.90386 | 31.3133
10/15/09 | 18:47 | 0 | 20.172 | 0 | 3 | 0 | 34.928 | 35.376 | 33 | 33.895 | 19.385 | 26.39 | 12.74 | 0 | 0 | 56.41 | 56.61 | 45.754 | 23.908 | 0 | 0 | 54.329 | 32.838 | [5 empty] | 0 | 1.033 | 13 | 2.8865 | 2.6686 | 1.9427 | 1.7647 | 0.90386 | 31.3133
10/15/09 | 18:48 | 0 | 20.172 | 0 | 2 | 0 | 34.577 | 35.234 | 32.412 | 33.165 | 18.965 | 26.365 | 12.74 | 0 | 0 | 56.364 | 56.633 | 45.754 | 23.957 | 0 | 0 | 54.352 | 32.838 | [5 empty] | 0 | 1.412 | 14 | 2.8865 | 2.6686 | 1.9427 | 1.7647 | 0.90386 | 31.3133
10/15/09 | 18:49 | 0 | 20.177 | 0 | 2 | 0 | 33.828 | 34.981 | 32.056 | 32.608 | 18.872 | 26.225 | 12.697 | 0 | 0 | 56.348 | 56.617 | 45.782 | 23.888 | 0 | 0 | 54.38 | 32.866 | [5 empty] | 0 | 1.22 | 15 | 2.899 | 2.6805 | 1.9432 | 1.7647 | 0.91576 | 31.5886
10/15/09 | 18:50 | 0 | 20.172 | 0 | 3 | 0 | 33.12 | 34.27 | 31.713 | 32.122 | 25.472 | 26.125 | 12.816 | 0 | 0 | 56.298 | 56.567 | 45.777 | 23.933 | 0 | 0 | 54.352 | 32.862 | [5 empty] | 0 | 0.998 | 16 | 2.8644 | 2.6475 | 1.9418 | 1.7647 | 0.88283 | 30.8208
10/15/09 | 18:51 | 0 | 20.177 | 0 | 2 | 0 | 47.066 | 33.57 | 31.477 | 31.862 | 32.936 | 26.056 | 12.77 | 0 | 0 | 56.28 | 56.572 | 45.759 | 23.962 | 0 | 0 | 54.357 | 32.866 | [5 empty] | 0 | 15.204 | 17 | 2.8778 | 2.6603 | 1.9423 | 1.7647 | 0.89556 | 31.1198
10/15/09 | 18:52 | 0 | 20.172 | 0 | 2 | 0 | 53.227 | 39.487 | 31.279 | 31.568 | 33.378 | 26.056 | 12.77 | 2 | 0 | 56.236 | 56.549 | 45.759 | 23.987 | 3 | 1 | 55.963 | 27.164 | [5 empty] | 0 | 21.659 | 18 | 2.8778 | 2.6603 | 1.9423 | 1.7647 | 0.89556 | 31.1198
10/15/09 | 18:53 | 0 | 20.172 | 0 | 3 | 0 | 54.672 | 51.278 | 31.159 | 31.399 | 33.754 | 25.906 | 12.765 | 2 | 0 | 56.209 | 56.209 | 45.408 | 23.979 | 2 | 0 | 57.53 | 20.269 | [5 empty] | 0 | 23.273 | 19 | 2.8792 | 2.6616 | 1.9424 | 1.7647 | 0.89694 | 31.1521
10/15/09 | 18:54 | 1 | 20.202 | 0 | 2 | 0 | 56.1 | 53.44 | 31.092 | 31.259 | 30.972 | 25.985 | 12.77 | 1 | 0 | 56.191 | 56.1 | 44.403 | 24.033 | 0 | 0 | 57.761 | 19.488 | [5 empty] | 20.202 | 24.841 | 20 | 2.8778 | 2.6603 | 1.9423 | 1.7647 | 0.89556 | 31.1198
10/15/09 | 18:55 | 0 | 20.172 | 0 | 2 | 0 | 45.502 | 54.376 | 30.845 | 31.159 | 23.979 | 26.027 | 12.765 | 1 | 0 | 56.14 | 56.002 | 43.176 | 23.979 | 0 | 0 | 57.665 | 19.581 | [5 empty] | 0 | 14.343 | 21 | 2.8792 | 2.6616 | 1.9424 | 1.7647 | 0.89694 | 31.1521
10/15/09 | 18:56 | 0 | 20.202 | 0 | 1 | 0 | 36.765 | 54.035 | 30.948 | 30.948 | 21.336 | 25.914 | 12.72 | 0 | 0 | 56.145 | 56.007 | 42.219 | 23.987 | 0 | 0 | 57.58 | 19.933 | [5 empty] | 0 | 5.817 | 22 | 2.8923 | 2.6741 | 1.9429 | 1.7647 | 0.9094 | 31.4416
10/15/09 | 18:57 | 0 | 20.172 | 0 | 2 | 0 | 33.988 | 44.233 | 31.23 | 30.845 | 21.186 | 25.955 | 12.74 | 1 | 0 | 56.14 | 55.958 | 41.437 | 24.004 | 0 | 0 | 57.418 | 20.294 | [5 empty] | 0 | 3.143 | 23 | 2.8865 | 2.6686 | 1.9427 | 1.7647 | 0.90386 | 31.3133
10/15/09 | 18:58 | 0 | 20.177 | 0 | 1 | 0 | 32.984 | 37.801 | 31.622 | 30.923 | 20.468 | 26.009 | 12.821 | 0 | 0 | 56.191 | 55.986 | 40.832 | 23.987 | 0 | 0 | 57.311 | 20.662 | [5 empty] | 0 | 2.061 | 24 | 2.8629 | 2.6461 | 1.9417 | 1.7647 | 0.88144 | 30.7881
10/15/09 | 18:59 | 0 | 20.177 | 0 | 2 | 0 | 32.488 | 35.005 | 31.887 | 31.117 | 19.241 | 26.081 | 12.795 | 0 | 0 | 56.191 | 56.077 | 40.315 | 24.009 | 0 | 0 | 57.245 | 20.998 | [5 empty] | 0 | 1.371 | 25 | 2.8705 | 2.6533 | 1.942 | 1.7647 | 0.88864 | 30.9577
10/15/09 | 19:00 | 0 | 20.177 | 0 | 1 | 0 | 32.152 | 33.852 | 32.032 | 31.382 | 18.847 | 26.081 | 12.745 | 0 | 0 | 56.168 | 55.986 | 39.916 | 23.962 | 0 | 0 | 57.11 | 21.24 | [5 empty] | 0 | 0.77 | 26 | 2.8851 | 2.6672 | 1.9426 | 1.7647 | 0.90248 | 31.2811
10/15/09 | 19:01 | 0 | 20.177 | 0 | 2 | 0 | 32.007 | 33.125 | 32.176 | 31.647 | 18.698 | 26.056 | 12.72 | 0 | 0 | 56.191 | 55.986 | 39.516 | 23.987 | 0 | 0 | 57.042 | 21.53 | [5 empty] | 0 | 0.36 | 27 | 2.8923 | 2.6741 | 1.9429 | 1.7647 | 0.9094 | 31.4416
10/15/09 | 19:02 | 0 | 20.177 | 0 | 1 | 0 | 31.983 | 32.701 | 32.367 | 31.813 | 18.203 | 25.96 | 12.77 | 0 | 0 | 56.191 | 55.916 | 39.282 | 24.009 | 0 | 0 | 56.907 | 21.745 | [5 empty] | 0 | 0.17 | 28 | 2.8778 | 2.6603 | 1.9423 | 1.7647 | 0.89556 | 31.1198
10/15/09 | 19:03 | 0 | 20.146 | 0 | 1 | 0 | 32.049 | 32.436 | 32.507 | 31.929 | 18.173 | 25.884 | 12.74 | 0 | 0 | 56.117 | 55.888 | 39.04 | 23.933 | 0 | 0 | 56.836 | 21.981 | [5 empty] | 0 | 0.12 | 29 | 2.8865 | 2.6686 | 1.9427 | 1.7647 | 0.90386 | 31.3133
10/15/09 | 19:04 | 0 | 20.111 | 0 | 2 | 0 | 32.137 | 32.377 | 32.546 | 32.159 | 29.077 | 25.943 | 12.803 | 0 | 0 | 56.156 | 55.904 | 38.961 | 23.994 | 0 | 0 | 56.807 | 22.258 | [5 empty] | 0 | -0.022 | 30 | 2.8682 | 2.6511 | 1.9419 | 1.7647 | 0.88642 | 30.9056
10/15/09 | 19:05 | 0 | 20.244 | 0 | 1 | 0 | 50.592 | 32.387 | 32.363 | 32.314 | 29.158 | 25.882 | 12.838 | 1 | 0 | 56.142 | 55.937 | 38.877 | 24.004 | 0 | 0 | 56.747 | 22.486 | [5 empty] | 0 | 18.278 | 31 | 2.858 | 2.6414 | 1.9415 | 1.7647 | 0.87674 | 30.6768
10/15/09 | 19:06 | 0 | 20.209 | 0 | 2 | 0 | 50.882 | 32.615 | 31.992 | 32.279 | 22.089 | 25.801 | 12.803 | 0 | 0 | 56.042 | 55.904 | 38.772 | 23.994 | 0 | 0 | 56.695 | 22.643 | [5 empty] | 0 | 18.603 | 32 | 2.8682 | 2.6511 | 1.9419 | 1.7647 | 0.88642 | 30.9056
10/15/09 | 19:07 | 0 | 20.209 | 0 | 1 | 1 | 38.961 | 43.731 | 31.823 | 32.137 | 21.005 | 25.752 | 12.851 | 1 | 0 | 56.019 | 55.881 | 38.727 | 24.065 | 0 | 0 | 56.604 | 22.837 | [5 empty] | 0 | 6.824 | 33 | 2.8542 | 2.6378 | 1.9414 | 1.7647 | 0.87314 | 30.5914
10/15/09 | 19:08 | 0 | 20.184 | 0 | 2 | 0 | 34.895 | 49.253 | 31.654 | 31.894 | 20.111 | 25.656 | 12.926 | 0 | 0 | 56.019 | 55.858 | 38.727 | 23.994 | 0 | 0 | 56.515 | 23.03 | [5 empty] | 0 | 3.001 | 0 | 2.8323 | 2.6171 | 1.9405 | 1.7647 | 0.85238 | 30.0944
10/15/09 | 19:09 | 0 | 20.209 | 0 | 1 | 0 | 33.438 | 40.935 | 31.485 | 31.654 | 18.605 | 25.678 | 12.876 | 0 | 0 | 55.995 | 55.834 | 38.679 | 24.04 | 0 | 0 | 56.446 | 23.222 | [5 empty] | 0 | 1.784 | 1 | 2.8469 | 2.6309 | 0.7169 | 0.54054 | 2.0904 | 73.4264
10/15/09 | 19:10 | 0 | 20.209 | 0 | 1 | 0 | 32.78 | 36.328 | 31.389 | 31.46 | 17.816 | 25.583 | 12.851 | 0 | 0 | 55.972 | 55.834 | 38.679 | 23.994 | 0 | 0 | 56.403 | 23.391 | [5 empty] | 0 | 1.32 | 2 | 2.8542 | 2.6378 | 0.7172 | 0.54054 | 2.0973 | 73.4816
10/15/09 | 19:11 | 0 | 20.209 | 0 | 2 | 0 | 32.353 | 34.426 | 31.124 | 31.34 | 17.125 | 25.558 | 12.702 | 0 | 0 | 55.972 | 55.858 | 38.631 | 24.016 | 0 | 0 | 56.38 | 23.584 | [5 empty] | 0 | 1.013 | 3 | 2.8976 | 2.6791 | 0.71896 | 0.54054 | 2.1385 | 73.8046
10/15/09 | 19:12 | 0 | 20.234 | 0 | 1 | 0 | 32.014 | 33.507 | 31.004 | 31.149 | 16.778 | 25.512 | 12.702 | 0 | 0 | 55.949 | 55.788 | 38.655 | 24.04 | 0 | 0 | 56.312 | 23.751 | [5 empty] | 0 | 0.865 | 4 | 2.8976 | 2.6791 | 0.71896 | 0.54054 | 2.1385 | 73.8046
10/15/09 | 19:13 | 0 | 20.209 | 0 | 1 | 0 | 31.75 | 32.921 | 30.884 | 30.955 | 16.162 | 25.512 | 12.803 | 1 | 0 | 55.949 | 55.788 | 38.679 | 23.969 | 0 | 0 | 56.223 | 23.92 | [5 empty] | 0 | 0.795 | 5 | 2.8682 | 2.6511 | 0.71777 | 0.54054 | 2.1106 | 73.5867
10/15/09 | 19:14 | 0 | 20.184 | 0 | 2 | 0 | 31.534 | 32.448 | 30.931 | 30.81 | 15.963 | 25.487 | 12.803 | 0 | 0 | 55.949 | 55.811 | 38.655 | 23.994 | 0 | 0 | 56.179 | 24.09 | [5 empty] | 0 | 0.724 | 6 | 2.8682 | 2.6511 | 0.71777 | 0.54054 | 2.1106 | 73.5867
10/15/09 | 19:15 | 0 | 20.209 | 0 | 1 | 0 | 31.294 | 32.184 | 31.051 | 30.764 | 24.379 | 25.512 | 12.778 | 0 | 0 | 55.881 | 55.811 | 38.631 | 24.04 | 0 | 0 | 56.179 | 24.234 | [5 empty] | 0 | 0.53 | 7 | 2.8754 | 2.658 | 0.71806 | 0.54054 | 2.1175 | 73.6411
10/15/09 | 19:16 | 0 | 20.209 | 0 | 1 | 0 | 43.097 | 31.848 | 31.149 | 30.739 | 31.75 | 25.438 | 12.803 | 0 | 0 | 55.904 | 55.811 | 38.655 | 23.945 | 0 | 0 | 56.086 | 24.379 | [5 empty] | 0 | 12.358 | 8 | 2.8682 | 2.6511 | 0.71777 | 0.54054 | 2.1106 | 73.5867
10/15/09 | 19:17 | 0 | 20.209 | 0 | 1 | 0 | 57.03 | 31.629 | 31.149 | 30.786 | 21.946 | 25.318 | 12.826 | 1 | 0 | 55.904 | 55.767 | 38.631 | 24.016 | 0 | 0 | 56.042 | 24.548 | [5 empty] | 0 | 26.244 | 9 | 2.8615 | 2.6448 | 0.71749 | 0.54054 | 2.1042 | 73.5365
10/15/09 | 19:18 | 0 | 20.204 | 0 | 2 | 0 | 41.588 | 34.866 | 30.975 | 30.901 | 19.417 | 25.24 | 12.748 | 0 | 0 | 55.853 | 55.739 | 38.65 | 23.915 | 0 | 0 | 55.967 | 24.685 | [5 empty] | 0 | 10.687 | 10 | 2.8842 | 2.6664 | 0.71841 | 0.54054 | 2.1258 | 73.7059
10/15/09 | 19:19 | 0 | 20.209 | 0 | 1 | 0 | 35.06 | 49.323 | 30.786 | 30.955 | 17.939 | 25.173 | 12.803 | 0 | 0 | 55.834 | 55.72 | 38.679 | 23.945 | 0 | 0 | 55.949 | 24.859 | [5 empty] | 0 | 4.105 | 11 | 2.8682 | 2.6511 | 0.71777 | 0.54054 | 2.1106 | 73.5867
10/15/09 | 19:20 | 0 | 20.234 | 0 | 1 | 0 | 32.897 | 46.891 | 30.641 | 30.906 | 18.261 | 25.198 | 12.851 | 1 | 0 | 55.834 | 55.743 | 38.631 | 24.016 | 0 | 0 | 55.925 | 25.029 | [5 empty] | 0 | 1.991 | 12 | 2.8542 | 2.6378 | 0.7172 | 0.54054 | 2.0973 | 73.4816
10/15/09 | 19:21 | 0 | 20.184 | 0 | 1 | 0 | 32.063 | 39.102 | 30.425 | 30.764 | 17.273 | 25.102 | 12.851 | 0 | 0 | 55.834 | 55.697 | 38.703 | 23.994 | 0 | 0 | 55.834 | 25.173 | [5 empty] | 0 | 1.299 | 13 | 2.8542 | 2.6378 | 0.7172 | 0.54054 | 2.0973 | 73.4816
10/15/09 | 19:22 | 0 | 20.184 | 0 | 1 | 0 | 31.629 | 35.012 | 30.161 | 30.546 | 16.654 | 25.222 | 12.876 | 0 | 0 | 55.834 | 55.673 | 38.727 | 23.92 | 0 | 0 | 55.767 | 25.293 | [5 empty] | 0 | 1.083 | 14 | 2.8469 | 2.6309 | 0.7169 | 0.54054 | 2.0904 | 73.4264
10/15/09 | 19:23 | 0 | 20.154 | 0 | 2 | 0 | 31.286 | 33.338 | 29.891 | 30.323 | 16.747 | 25.168 | 12.846 | 0 | 0 | 55.783 | 55.669 | 38.65 | 23.915 | 0 | 0 | 55.783 | 25.362 | [5 empty] | 0 | 0.963 | 15 | 2.8556 | 2.6392 | 0.71726 | 0.54054 | 2.0987 | 73.4926
10/15/09 | 19:24 | 0 | 20.141 | 0 | 1 | 0 | 30.985 | 32.453 | 29.732 | 30.021 | 16.39 | 25.132 | 12.816 | 0 | 0 | 55.75 | 55.636 | 38.641 | 23.908 | 0 | 0 | 55.704 | 25.426 | [5 empty] | 0 | 0.964 | 16 | 2.8644 | 2.6475 | 0.71761 | 0.54054 | 2.107 | 73.5583
10/15/09 | 19:25 | 0 | 20.116 | 0 | 1 | 0 | 30.671 | 31.924 | 29.66 | 29.707 | 15.847 | 25.083 | 12.785 | 0 | 0 | 55.746 | 55.561 | 38.612 | 23.903 | 0 | 0 | 55.631 | 25.541 | [5 empty] | 0 | 0.964 | 17 | 2.8734 | 2.6561 | 0.71798 | 0.54054 | 2.1156 | 73.6259
10/15/09 | 19:26 | 0 | 20.094 | 0 | 1 | 0 | 30.406 | 31.514 | 29.66 | 29.562 | 15.428 | 25.132 | 12.76 | 0 | 0 | 55.722 | 55.585 | 38.636 | 23.854 | 0 | 0 | 55.585 | 25.661 | [5 empty] | 0 | 0.844 | 18 | 2.8807 | 2.663 | 0.71827 | 0.54054 | 2.1225 | 73.68
10/15/09 | 19:27 | 1 | 20.116 | 0 | 2 | 0 | 36.074 | 31.178 | 29.876 | 29.491 | 30.624 | 25.132 | 12.76 | 0 | 0 | 55.699 | 55.561 | 38.612 | 23.903 | 0 | 0 | 55.561 | 25.781 | [5 empty] | 20.116 | 6.583 | 19 | 2.8807 | 2.663 | 0.71827 | 0.54054 | 2.1225 | 73.68
10/15/09 | 19:28 | 0 | 20.094 | 0 | 1 | 0 | 58.961 | 30.889 | 29.925 | 29.516 | 21.613 | 25.107 | 12.735 | 1 | 0 | 55.676 | 55.561 | 38.684 | 23.83 | 0 | 0 | 55.494 | 25.926 | [5 empty] | 0 | 29.445 | 20 | 2.888 | 2.67 | 0.71857 | 0.54054 | 2.1294 | 73.7339
10/15/09 | 19:29 | 0 | 20.116 | 0 | 1 | 0 | 43.078 | 32.164 | 29.925 | 29.611 | 18.909 | 25.058 | 12.833 | 0 | 0 | 55.655 | 55.561 | 38.636 | 23.805 | 0 | 0 | 55.47 | 26.022 | [5 empty] | 0 | 13.467 | 21 | 2.8594 | 2.6428 | 0.71741 | 0.54054 | 2.1023 | 73.5211
10/15/09 | 19:30 | 0 | 20.116 | 0 | 1 | 0 | 34.806 | 45.794 | 29.827 | 29.707 | 17.65 | 25.034 | 12.735 | 1 | 0 | 55.655 | 55.517 | 38.684 | 23.83 | 0 | 0 | 55.403 | 26.095 | [5 empty] | 0 | 5.099 | 22 | 2.888 | 2.67 | 0.71857 | 0.54054 | 2.1294 | 73.7339
10/15/09 | 19:31 | 0 | 20.124 | 0 | 1 | 0 | 32.002 | 47.978 | 29.857 | 29.786 | 17.532 | 25.063 | 12.838 | 0 | 0 | 55.659 | 55.545 | 38.665 | 23.884 | 0 | 0 | 55.452 | 26.196 | [5 empty] | 0 | 2.216 | 23 | 2.858 | 2.6414 | 0.71735 | 0.54054 | 2.1009 | 73.5101
10/15/09 | 19:32 | 0 | 20.116 | 0 | 2 | 0 | 30.96 | 39.669 | 29.685 | 29.732 | 16.835 | 25.011 | 12.785 | 0 | 0 | 55.608 | 55.47 | 38.66 | 23.879 | 0 | 0 | 55.379 | 26.264 | [5 empty] | 0 | 1.228 | 24 | 2.8734 | 2.6561 | 0.71798 | 0.54054 | 2.1156 | 73.6259
10/15/09 | 19:33 | 0 | 20.124 | 0 | 1 | 0 | 30.58 | 34.739 | 29.447 | 29.69 | 17.039 | 25.112 | 12.816 | 0 | 0 | 55.636 | 55.522 | 38.712 | 23.933 | 0 | 0 | 55.407 | 26.414 | [5 empty] | 0 | 0.89 | 25 | 2.8644 | 2.6475 | 0.71761 | 0.54054 | 2.107 | 73.5583
10/15/09 | 19:34 | 0 | 20.116 | 0 | 1 | 0 | 30.286 | 32.551 | 29.177 | 29.54 | 16.637 | 25.107 | 12.785 | 0 | 0 | 55.631 | 55.47 | 38.753 | 23.879 | 0 | 0 | 55.356 | 26.48 | [5 empty] | 0 | 0.746 | 26 | 2.8734 | 2.6561 | 0.71798 | 0.54054 | 2.1156 | 73.6259
10/15/09 | 19:35 | 0 | 20.116 | 0 | 1 | 0 | 30.094 | 31.563 | 29.033 | 29.371 | 15.895 | 25.156 | 12.858 | 0 | 0 | 55.631 | 55.494 | 38.729 | 23.928 | 0 | 0 | 55.379 | 26.576 | [5 empty] | 0 | 0.723 | 27 | 2.8522 | 2.6359 | 0.71712 | 0.54054 | 2.0954 | 73.4661
10/15/09 | 19:36 | 0 | 20.116 | 0 | 2 | 0 | 29.876 | 31.034 | 29.008 | 29.082 | 16.094 | 25.132 | 12.785 | 0 | 0 | 55.608 | 55.424 | 38.708 | 23.805 | 0 | 0 | 55.333 | 26.674 | [5 empty] | 0 | 0.794 | 28 | 2.8734 | 2.6561 | 0.71798 | 0.54054 | 2.1156 | 73.6259
10/15/09 | 19:37 | 0 | 20.094 | 0 | 1 | 0 | 29.66 | 30.695 | 29.082 | 28.937 | 15.453 | 25.107 | 12.735 | 0 | 0 | 55.608 | 55.47 | 38.729 | 23.709 | 0 | 0 | 55.333 | 26.745 | [5 empty] | 0 | 0.723 | 29 | 2.888 | 2.67 | 0.71857 | 0.54054 | 2.1294 | 73.7339
10/15/09 | 19:38 | 0 | 20.094 | 0 | 1 | 0 | 31.779 | 30.406 | 29.202 | 28.817 | 29.491 | 25.034 | 12.735 | 0 | 0 | 55.631 | 55.47 | 38.708 | 23.83 | 0 | 0 | 55.309 | 26.794 | [5 empty] | 0 | 2.962 | 30 | 2.888 | 2.67 | 0.71857 | 0.54054 | 2.1294 | 73.7339
10/15/09 | 19:39 | 0 | 20.116 | 0 | 1 | 0 | 58.849 | 30.094 | 29.322 | 28.937 | 21.373 | 25.107 | 12.76 | 1 | 0 | 55.608 | 55.47 | 38.729 | 23.83 | 0 | 0 | 55.218 | 26.89 | [5 empty] | 0 | 29.912 | 31 | 2.8807 | 2.663 | 0.71827 | 0.54054 | 2.1225 | 73.68
10/15/09 | 19:40 | 0 | 20.141 | 0 | 2 | 0 | 44.159 | 30.815 | 29.347 | 29.033 | 18.07 | 25.034 | 12.808 | 1 | 0 | 55.585 | 55.447 | 38.729 | 23.83 | 0 | 0 | 55.242 | 26.985 | [5 empty] | 0 | 15.126 | 32 | 2.8667 | 2.6497 | 0.71771 | 0.54054 | 2.1092 | 73.5758
10/15/09 | 19:41 | 0 | 20.094 | 0 | 1 | 0 | 34.734 | 43.76 | 29.202 | 29.177 | 17.378 | 24.962 | 12.785 | 0 | 0 | 55.561 | 55.47 | 38.777 | 23.805 | 0 | 0 | 55.195 | 27.034 | [5 empty] | 0 | 5.557 | 33 | 2.8734 | 2.6561 | 0.71798 | 0.54054 | 2.1156 | 73.6259
10/15/09 | 19:42 | 0 | 20.141 | 0 | 1 | 0 | 31.539 | 47.537 | 29.106 | 29.153 | 16.39 | 24.938 | 12.71 | 0 | 0 | 55.561 | 55.424 | 38.801 | 23.854 | 0 | 0 | 55.195 | 27.105 | [5 empty] | 0 | 2.386 | 34 | 2.8952 | 2.6769 | 0.71886 | 0.54054 | 2.1363 | 73.7875
10/15/09 | 19:43 | 0 | 20.116 | 1 | 1 | 0 | 30.43 | 39.129 | 28.913 | 29.106 | 16.34 | 24.938 | 12.735 | 0 | 0 | 55.517 | 55.403 | 38.753 | 23.854 | 0 | 0 | 55.195 | 27.179 | [5 empty] | 0 | 1.324 | 35 | 2.888 | 2.67 | 0.71857 | 0.54054 | 2.1294 | 73.7339
10/15/09 | 19:44 | 0 | 20.141 | 0 | 2 | 0 | 29.972 | 34.005 | 28.694 | 28.959 | 15.626 | 24.913 | 12.71 | 0 | 0 | 55.536 | 55.375 | 38.799 | 23.879 | 0 | 0 | 55.146 | 27.275 | [5 empty] | 0 | 1.013 | 36 | 2.8952 | 2.6769 | 0.71886 | 0.54054 | 2.1363 | 73.7875
10/15/09 | 19:45 | 0 | 20.086 | 0 | 1 | 0 | 29.653 | 31.845 | 28.4 | 28.689 | 16.187 | 24.884 | 12.755 | 0 | 0 | 55.531 | 55.323 | 38.794 | 23.8 | 0 | 0 | 55.027 | 27.341 | [5 empty] | 0 | 0.964 | 37 | 2.8821 | 2.6644 | 0.71833 | 0.54054 | 2.1239 | 73.6908
10/15/09 | 19:46 | 0 | 20.086 | 0 | 1 | 0 | 29.413 | 30.833 | 28.233 | 28.474 | 15.495 | 24.958 | 12.657 | 1 | 0 | 55.531 | 55.347 | 38.794 | 23.8 | 0 | 0 | 55.004 | 27.414 | [5 empty] | 0 | 0.939 | 38 | 2.9107 | 2.6915 | 0.71949 | 0.54054 | 2.151 | 73.9003
10/15/09 | 19:47 | 0 | 20.056 | 0 | 2 | 0 | 29.119 | 30.323 | 28.251 | 28.204 | 15.169 | 24.904 | 12.725 | 0 | 0 | 55.503 | 55.274 | 38.789 | 23.746 | 0 | 0 | 54.905 | 27.456 | [5 empty] | 0 | 0.915 | 39 | 2.8909 | 2.6727 | 0.71869 | 0.54054 | 2.1322 | 73.7554
10/15/09 | 19:48 | 0 | 20.086 | 0 | 1 | 0 | 28.883 | 29.942 | 28.378 | 28.111 | 14.558 | 24.958 | 12.755 | 0 | 0 | 55.484 | 55.323 | 38.77 | 23.8 | 0 | 0 | 54.933 | 27.51 | [5 empty] | 0 | 0.772 | 40 | 2.8821 | 2.6644 | 0.71833 | 0.54054 | 2.1239 | 73.6908
10/15/09 | 19:49 | 0 | 20.086 | 0 | 1 | 0 | 29.607 | 29.629 | 28.569 | 28.064 | 28.449 | 24.933 | 12.705 | 0 | 0 | 55.484 | 55.279 | 38.77 | 23.751 | 0 | 0 | 54.933 | 27.581 | [5 empty] | 0 | 1.543 | 41 | 2.8967 | 2.6783 | 0.71892 | 0.54054 | 2.1377 | 73.7982
10/15/09 | 19:50 | 0 | 20.086 | 0 | 1 | 0 | 56.464 | 29.339 | 28.52 | 28.184 | 21.488 | 24.884 | 12.705 | 0 | 0 | 55.484 | 55.279 | 38.818 | 23.751 | 0 | 0 | 54.957 | 27.655 | [5 empty] | 0 | 28.28 | 42 | 2.8967 | 2.6783 | 0.71892 | 0.54054 | 2.1377 | 73.7982
10/15/09 | 19:51 | 0 | 20.086 | 0 | 2 | 0 | 42.882 | 30.472 | 28.449 | 28.305 | 17.942 | 24.859 | 12.657 | 1 | 0 | 55.44 | 55.302 | 38.746 | 23.825 | 0 | 0 | 54.957 | 27.726 | [5 empty] | 0 | 14.577 | 43 | 2.9107 | 2.6915 | 0.71949 | 0.54054 | 2.151 | 73.9003
10/15/09 | 19:52 | 0 | 20.086 | 0 | 1 | 0 | 33.601 | 44.893 | 28.329 | 28.354 | 16.856 | 24.813 | 12.68 | 0 | 0 | 55.44 | 55.256 | 38.818 | 23.705 | 0 | 0 | 54.842 | 27.75 | [5 empty] | 0 | 5.247 | 44 | 2.904 | 2.6852 | 0.71922 | 0.54054 | 2.1446 | 73.8515
10/15/09 | 19:53 | 0 | 20.086 | 0 | 2 | 0 | 30.592 | 45.007 | 28.16 | 28.28 | 16.755 | 24.739 | 12.73 | 0 | 0 | 55.44 | 55.232 | 38.842 | 23.751 | 0 | 0 | 54.889 | 27.824 | [5 empty] | 0 | 2.312 | 45 | 2.8894 | 2.6713 | 0.71863 | 0.54054 | 2.1308 | 73.7446
10/15/09 | 19:54 | 0 | 20.086 | 0 | 1 | 0 | 29.582 | 36.538 | 28.064 | 28.16 | 15.966 | 24.715 | 12.632 | 1 | 0 | 55.417 | 55.232 | 38.818 | 23.825 | 0 | 0 | 54.866 | 27.895 | [5 empty] | 0 | 1.422 | 46 | 2.918 | 2.6985 | 0.71978 | 0.54054 | 2.1579 | 73.9531
10/15/09 | 19:55 | 0 | 20.086 | 0 | 1 | 0 | 29.123 | 32.375 | 27.846 | 27.991 | 15.868 | 24.788 | 12.68 | 0 | 0 | 55.417 | 55.209 | 38.887 | 23.776 | 0 | 0 | 54.819 | 27.944 | [5 empty] | 0 | 1.132 | 47 | 2.904 | 2.6852 | 0.71922 | 0.54054 | 2.1446 | 73.8515
10/15/09 | 19:56 | 0 | 20.086 | 0 | 2 | 0 | 28.788 | 30.666 | 27.701 | 27.824 | 15.299 | 24.788 | 12.68 | 0 | 0 | 55.417 | 55.209 | 38.842 | 23.8 | 0 | 0 | 54.819 | 27.991 | [5 empty] | 0 | 0.964 | 48 | 2.904 | 2.6852 | 0.71922 | 0.54054 | 2.1446 | 73.8515
10/15/09 | 19:57 | 0 | 20.056 | 0 | 1 | 0 | 28.469 | 29.864 | 27.625 | 27.65 | 14.998 | 24.783 | 12.602 | 0 | 0 | 55.342 | 55.181 | 38.834 | 23.771 | 0 | 0 | 54.814 | 28.01 | [5 empty] | 0 | 0.819 | 49 | 2.9267 | 2.7068 | 0.72014 | 0.54054 | 2.1662 | 74.016
10/15/09 | 19:58 | 0 | 20.086 | 0 | 1 | 0 | 28.255 | 29.339 | 27.726 | 27.486 | 14.482 | 24.788 | 12.68 | 0 | 0 | 55.393 | 55.165 | 38.842 | 23.68 | 0 | 0 | 54.798 | 28.089 | [5 empty] | 0 | 0.769 | 50 | 2.904 | 2.6852 | 0.71922 | 0.54054 | 2.1446 | 73.8515
10/15/09 | 19:59 | 0 | 20.086 | 0 | 2 | 0 | 27.991 | 29.028 | 27.824 | 27.51 | 14.482 | 24.788 | 12.632 | 0 | 0 | 55.347 | 55.209 | 38.863 | 23.705 | 0 | 0 | 54.751 | 28.135 | [5 empty] | 0 | 0.481 | 51 | 2.918 | 2.6985 | 0.71978 | 0.54054 | 2.1579 | 73.9531
10/15/09 | 20:00 | 1 | 20.056 | 0 | 1 | 0 | 27.961 | 28.685 | 27.89 | 27.53 | 27.191 | 24.685 | 12.65 | 0 | 0 | 55.365 | 55.137 | 38.834 | 23.722 | 0 | 0 | 54.77 | 28.155 | [5 empty] | 20.056 | 0.431 | 52 | 2.9127 | 2.6935 | 0.71957 | 0.54054 | 2.1529 | 73.9151
10/15/09 | 20:01 | 0 | 20.033 | 0 | 2 | 0 | 53.645 | 28.349 | 27.841 | 27.576 | 22.084 | 24.685 | 12.65 | 1 | 0 | 55.319 | 55.137 | 38.858 | 23.7 | 0 | 0 | 54.747 | 28.226 | [5 empty] | 0 | 26.069 | 53 | 2.9127 | 2.6935 | 0.71957 | 0.54054 | 2.1529 | 73.9151
10/15/09 | 20:02 | 0 | 20.033 | 0 | 1 | 0 | 42.36 | 29.599 | 27.745 | 27.721 | 18.158 | 24.614 | 12.602 | 0 | 0 | 55.295 | 55.137 | 38.882 | 23.675 | 0 | 0 | 54.791 | 28.251 | [5 empty] | 0 | 14.639 | 54 | 2.9267 | 2.7068 | 0.72014 | 0.54054 | 2.1662 | 74.016
10/15/09 | 20:03 | 0 | 20.086 | 0 | 2 | 0 | 33.012 | 44.338 | 27.606 | 27.75 | 16.755 | 24.668 | 12.657 | 0 | 0 | 55.302 | 55.165 | 38.887 | 23.656 | 0 | 0 | 54.842 | 28.329 | [5 empty] | 0 | 5.262 | 55 | 2.9107 | 2.6915 | 0.71949 | 0.54054 | 2.151 | 73.9003
10/15/09 | 20:04 | 0 | 20.056 | 0 | 1 | 0 | 29.938 | 43.09 | 27.456 | 27.625 | 16.084 | 24.639 | 12.624 | 1 | 0 | 55.253 | 55.116 | 38.861 | 23.675 | 0 | 0 | 54.772 | 28.373 | [5 empty] | 0 | 2.313 | 56 | 2.9203 | 2.7007 | 0.71988 | 0.54054 | 2.1601 | 73.9699
10/15/09 | 20:05 | 0 | 20.116 | 0 | 2 | 0 | 28.937 | 35.065 | 27.419 | 27.515 | 15.772 | 24.649 | 12.735 | 0 | 0 | 55.309 | 55.172 | 38.942 | 23.783 | 0 | 0 | 54.852 | 28.432 | [5 empty] | 0 | 1.422 | 57 | 2.888 | 2.67 | 0.71857 | 0.54054 | 2.1294 | 73.7339
10/15/09 | 20:06 | 0 | 20.116 | 0 | 1 | 0 | 28.432 | 31.345 | 27.324 | 27.348 | 15.649 | 24.624 | 12.735 | 0 | 0 | 55.333 | 55.127 | 38.966 | 23.734 | 0 | 0 | 54.805 | 28.503 | [5 empty] | 0 | 1.084 | 58 | 2.888 | 2.67 | 0.71857 | 0.54054 | 2.1294 | 73.7339
10/15/09 | 20:07 | 0 | 20.106 | 0 | 1 | 0 | 28.084 | 29.793 | 27.169 | 27.169 | 14.774 | 24.614 | 12.675 | 0 | 0 | 55.277 | 55.071 | 38.932 | 23.651 | 0 | 0 | 54.728 | 28.493 | [5 empty] | 0 | 0.915 | 59 | 2.9054 | 2.6866 | 0.71928 | 0.54054 | 2.146 | 73.8621
10/15/09 | 20:08 | 0 | 20.141 | 0 | 2 | 0 | 27.829 | 29.082 | 27.226 | 27.059 | 14.761 | 24.649 | 12.71 | 0 | 0 | 55.309 | 55.127 | 38.966 | 23.685 | 0 | 0 | 54.782 | 28.552 | [5 empty] | 0 | 0.77 | 60 | 2.8952 | 2.6769 | 0.71886 | 0.54054 | 2.1363 | 73.7875
10/15/09 | 20:09 | 0 | 20.081 | 0 | 1 | 0 | 27.53 | 28.564 | 27.24 | 26.951 | 14.502 | 24.568 | 12.65 | 0 | 0 | 55.277 | 55.071 | 38.978 | 23.675 | 0 | 0 | 54.681 | 28.589 | [5 empty] | 0 | 0.579 | 61 | 2.9127 | 2.6935 | 0.71957 | 0.54054 | 2.1529 | 73.9151
10/15/09 | 20:10 | 0 | 20.116 | 0 | 2 | 0 | 27.395 | 28.214 | 27.324 | 27.01 | 14.613 | 24.602 | 12.685 | 0 | 0 | 55.286 | 55.127 | 38.987 | 23.685 | 0 | 0 | 54.714 | 28.648 | [5 empty] | 0 | 0.385 | 62 | 2.9025 | 2.6838 | 0.71916 | 0.54054 | 2.1433 | 73.8409
10/15/09 | 20:11 | 0 | 20.106 | 0 | 1 | 0 | 27.216 | 27.939 | 27.41 | 27.025 | 24.977 | 24.519 | 12.65 | 0 | 0 | 55.253 | 55.048 | 38.932 | 23.7 | 0 | 0 | 54.658 | 28.663 | [5 empty] | 0 | 0.191 | 63 | 2.9127 | 2.6935 | 0.71957 | 0.54054 | 2.1529 | 73.9151
10/15/09 | 20:12 | 0 | 20.081 | 0 | 2 | 0 | 51.012 | 27.65 | 27.41 | 27.169 | 22.856 | 24.423 | 12.602 | 1 | 0 | 55.232 | 55.048 | 38.932 | 23.675 | 0 | 0 | 54.635 | 28.687 | [5 empty] | 0 | 23.843 | 64 | 2.9267 | 2.7068 | 0.72014 | 0.54054 | 2.1662 | 74.016
10/15/09 | 20:13 | 0 | 20.131 | 0 | 1 | 0 | 43.044 | 28.709 | 27.36 | 27.216 | 17.937 | 24.398 | 12.65 | 1 | 0 | 55.253 | 55.025 | 38.978 | 23.675 | 0 | 0 | 54.658 | 28.734 | [5 empty] | 0 | 15.828 | 65 | 2.9127 | 2.6935 | 0.71957 | 0.54054 | 2.1529 | 73.9151
10/15/09 | 20:14 | 0 | 20.106 | 0 | 2 | 0 | 32.799 | 43.585 | 27.191 | 27.265 | 16.873 | 24.398 | 12.7 | 0 | 0 | 55.209 | 55.048 | 38.978 | 23.675 | 0 | 0 | 54.658 | 28.758 | [5 empty] | 0 | 5.534 | 66 | 2.8982 | 2.6796 | 0.71898 | 0.54054 | 2.1391 | 73.8089
10/15/09 | 20:15 | 0 | 20.106 | 0 | 1 | 0 | 29.553 | 42.573 | 27.096 | 27.169 | 16.33 | 24.349 | 12.725 | 0 | 0 | 55.186 | 55.025 | 38.978 | 23.651 | 0 | 0 | 54.635 | 28.783 | [5 empty] | 0 | 2.384 | 67 | 2.8909 | 2.6727 | 0.71869 | 0.54054 | 2.1322 | 73.7554
10/15/09 | 20:16 | 0 | 20.106 | 0 | 2 | 0 | 28.398 | 34.349 | 26.976 | 27.049 | 15.566 | 24.349 | 12.675 | 0 | 0 | 55.186 | 55.001 | 38.954 | 23.7 | 0 | 0 | 54.611 | 28.783 | [5 empty] | 0 | 1.349 | 68 | 2.9054 | 2.6866 | 0.71928 | 0.54054 | 2.146 | 73.8621
10/15/09 | 20:17 | 0 | 20.081 | 0 | 1 | 0 | 27.89 | 30.661 | 26.951 | 26.926 | 15.292 | 24.349 | 12.65 | 0 | 0 | 55.209 | 54.98 | 39.026 | 23.629 | 0 | 0 | 54.611 | 28.854 | [5 empty] | 0 | 0.964 | 69 | 2.9127 | 2.6935 | 0.71957 | 0.54054 | 2.1529 | 73.9151
10/15/09 | 20:18 | 0 | 20.081 | 0 | 2 | 0 | 27.579 | 29.192 | 26.926 | 26.782 | 14.774 | 24.349 | 12.65 | 0 | 0 | 55.186 | 54.933 | 38.954 | 23.555 | 0 | 0 | 54.59 | 28.878 | [5 empty] | 0 | 0.797 | 70 | 2.9127 | 2.6935 | 0.71957 | 0.54054 | 2.1529 | 73.9151
10/15/09 | 20:19 | 0 | 20.058 | 0 | 2 | 0 | 27.336 | 28.518 | 26.926 | 26.782 | 14.329 | 24.374 | 12.65 | 0 | 0 | 55.162 | 55.001 | 39.05 | 23.651 | 0 | 0 | 54.544 | 28.952 | [5 empty] | 0 | 0.554 | 71 | 2.9127 | 2.6935 | 0.71957 | 0.54054 | 2.1529 | 73.9151
10/15/09 | 20:20 | 0 | 20.081 | 0 | 1 | 0 | 27.145 | 28.035 | 27 | 26.686 | 14.404 | 24.325 | 12.602 | 0 | 0 | 55.186 | 54.957 | 39.05 | 23.651 | 0 | 0 | 54.544 | 28.974 | [5 empty] | 0 | 0.459 | 72 | 2.9267 | 2.7068 | 0.72014 | 0.54054 | 2.1662 | 74.016
10/15/09 | 20:21 | 0 | 20.081 | 0 | 2 | 0 | 27 | 27.723 | 27.145 | 26.735 | 14.379 | 24.325 | 12.65 | 1 | 0 | 55.186 | 54.957 | 39.026 | 23.58 | 0 | 0 | 54.52 | 29.023 | [5 empty] | 0 | 0.265 | 73 | 2.9127 | 2.6935 | 0.71957 | 0.54054 | 2.1529 | 73.9151
10/15/09 | 20:22 | 0 | 20.106 | 0 | 1 | 0 | 26.904 | 27.505 | 27.191 | 26.831 | 22.881 | 24.303 | 12.624 | 0 | 0 | 55.162 | 54.933 | 39.05 | 23.53 | 0 | 0 | 54.52 | 29.023 | [5 empty] | 0 | 0.073 | 74 | 2.9203 | 2.7007 | 0.71988 | 0.54054 | 2.1601 | 73.9699
10/15/09 | 20:23 | 0 | 20.106 | 0 | 2 | 0 | 46.816 | 27.314 | 27.191 | 26.926 | 24.614 | 24.278 | 12.675 | 0 | 0 | 55.162 | 54.933 | 39.05 | 23.58 | 0 | 0 | 54.544 | 29.023 | [5 empty] | 0 | 19.89 | 75 | 2.9054 | 2.6866 | 0.71928 | 0.54054 | 2.146 | 73.8621
10/15/09 | 20:24 | 0 | 20.081 | 0 | 1 | 0 | 44.685 | 27.89 | 27.071 | 27 | 18.849 | 24.254 | 12.7 | 1 | 0 | 55.118 | 54.933 | 39.026 | 23.555 | 0 | 0 | 54.497 | 29.047 | [5 empty] | 0 | 17.685 | 76 | 2.8982 | 2.6796 | 0.71898 | 0.54054 | 2.1391 | 73.8089
10/15/09 | 20:25 | 0 | 20.081 | 0 | 2 | 0 | 33.175 | 42.011 | 27 | 27.025 | 17.441 | 24.205 | 12.725 | 0 | 0 | 55.118 | 54.887 | 39.05 | 23.555 | 0 | 0 | 54.567 | 29.072 | [5 empty] | 0 | 6.15 | 77 | 2.8909 | 2.6727 | 0.71869 | 0.54054 | 2.1322 | 73.7554
10/15/09 | 20:26 | 0 | 20.081 | 0 | 1 | 0 | 29.432 | 42.69 | 26.926 | 26.926 | 15.737 | 24.18 | 12.725 | 0 | 0 | 55.118 | 54.887 | 39.026 | 23.604 | 0 | 0 | 54.59 | 29.119 | [5 empty] | 0 | 2.506 | 78 | 2.8909 | 2.6727 | 0.71869 | 0.54054 | 2.1322 | 73.7554
10/15/09 | 20:27 | 0 | 20.058 | 0 | 2 | 0 | 28.204 | 34.115 | 26.855 | 26.855 | 15.566 | 24.205 | 12.675 | 0 | 0 | 55.071 | 54.91 | 39.074 | 23.604 | 0 | 0 | 54.544 | 29.143 | [5 empty] | 0 | 1.349 | 79 | 2.9054 | 2.6866 | 0.71928 | 0.54054 | 2.146 | 73.8621
10/15/09 | 20:28 | 0 | 20.081 | 0 | 2 | 0 | 27.699 | 30.3 | 26.782 | 26.76 | 15.244 | 24.18 | 12.65 | 1 | 0 | 55.095 | 54.887 | 39.119 | 23.555 | 0 | 0 | 54.52 | 29.143 | [5 empty] | 0 | 0.939 | 80 | 2.9127 | 2.6935 | 0.71957 | 0.54054 | 2.1529 | 73.9151
10/15/09 | 20:29 | 0 | 20.081 | 0 | 1 | 0 | 27.36 | 28.903 | 26.806 | 26.64 | 15.02 | 24.229 | 12.7 | 0 | 0 | 55.095 | 54.842 | 39.074 | 23.629 | 0 | 0 | 54.52 | 29.143 | [5 empty] | 0 | 0.72 | 81 | 2.8982 | 2.6796 | 0.71898 | 0.54054 | 2.1391 | 73.8089
10/15/09 | 20:30 | 0 | 20.081 | 0 | 2 | 0 | 27.12 | 28.204 | 26.782 | 26.615 | 14.651 | 24.18 | 12.624 | 0 | 0 | 55.095 | 54.842 | 39.095 | 23.604 | 0 | 0 | 54.52 | 29.192 | [5 empty] | 0 | 0.505 | 82 | 2.9203 | 2.7007 | 0.71988 | 0.54054 | 2.1601 | 73.9699
10/15/09 | 20:31 | 0 | 20.076 | 0 | 1 | 0 | 26.946 | 27.79 | 26.85 | 26.561 | 14.422 | 24.224 | 12.619 | 0 | 0 | 55.043 | 54.835 | 39.066 | 23.599 | 0 | 0 | 54.492 | 29.187 | [5 empty] | 0 | 0.385 | 83 | 2.9217 | 2.7021 | 0.71994 | 0.54054 | 2.1615 | 73.9804
10/15/09 | 20:32 | 0 | 20.051 | 0 | 2 | 0 | 26.826 | 27.451 | 26.85 | 26.632 | 14.399 | 24.151 | 12.645 | 0 | 0 | 55.043 | 54.814 | 39.114 | 23.621 | 0 | 0 | 54.446 | 29.212 | [5 empty] | 0 | 0.194 | 84 | 2.9142 | 2.6949 | 0.71963 | 0.54054 | 2.1543 | 73.9256
10/15/09 | 20:33 | 1 | 20.081 | 0 | 1 | 0 | 26.782 | 27.289 | 27 | 26.686 | 19.862 | 24.205 | 12.602 | 0 | 0 | 55.025 | 54.842 | 39.119 | 23.58 | 0 | 0 | 54.453 | 29.241 | [5 empty] | 20.081 | 0.096 | 85 | 2.9267 | 2.7068 | 0.72014 | 0.54054 | 2.1662 | 74.016
10/15/09 | 20:34 | 0 | 20.058 | 0 | 2 | 0 | 41.729 | 27.145 | 26.926 | 26.76 | 26.926 | 24.085 | 12.624 | 0 | 0 | 55.025 | 54.796 | 39.143 | 23.459 | 0 | 0 | 54.383 | 29.263 | [5 empty] | 0 | 14.969 | 86 | 2.9203 | 2.7007 | 0.71988 | 0.54054 | 2.1601 | 73.9699
10/15/09 | 20:35 | 0 | 20.051 | 0 | 2 | 0 | 45.941 | 27.405 | 26.85 | 26.73 | 18.819 | 24.055 | 12.645 | 1 | 0 | 54.997 | 54.744 | 39.138 | 23.454 | 0 | 0 | 54.425 | 29.283 | [5 empty] | 0 | 19.211 | 87 | 2.9142 | 2.6949 | 0.71963 | 0.54054 | 2.1543 | 73.9256
10/15/09 | 20:36 | 0 | 20.081 | 0 | 1 | 0 | 33.433 | 40.999 | 26.782 | 26.782 | 17.22 | 24.06 | 12.65 | 1 | 0 | 54.98 | 54.772 | 39.119 | 23.484 | 0 | 0 | 54.474 | 29.337 | [5 empty] | 0 | 6.651 | 88 | 2.9127 | 2.6935 | 0.71957 | 0.54054 | 2.1529 | 73.9151
10/15/09 | 20:37 | 0 | 20.106 | 0 | 2 | 0 | 29.312 | 42.363 | 26.711 | 26.711 | 16.207 | 24.06 | 12.675 | 0 | 0 | 55.001 | 54.728 | 39.119 | 23.506 | 0 | 0 | 54.474 | 29.361 | [5 empty] | 0 | 2.601 | 89 | 2.9054 | 2.6866 | 0.71928 | 0.54054 | 2.146 | 73.8621
10/15/09 | 20:38 | 0 | 20.081 | 0 | 2 | 0 | 27.988 | 33.785 | 26.662 | 26.662 | 15.689 | 24.085 | 12.675 | 0 | 0 | 54.98 | 54.749 | 39.167 | 23.555 | 0 | 0 | 54.474 | 29.361 | [5 empty] | 0 | 1.326 | 90 | 2.9054 | 2.6866 | 0.71928 | 0.54054 | 2.146 | 73.8621
10/15/09 | 20:39 | 0 | 20.076 | 0 | 1 | 0 | 27.429 | 29.957 | 26.632 | 26.488 | 15.682 | 23.984 | 12.743 | 0 | 0 | 54.973 | 54.7 | 39.162 | 23.599 | 0 | 0 | 54.378 | 29.354 | [5 empty] | 0 | 0.941 | 91 | 2.8856 | 2.6677 | 0.71847 | 0.54054 | 2.1272 | 73.7167
10/15/09 | 20:40 | 0 | 20.076 | 0 | 2 | 0 | 27.115 | 28.56 | 26.632 | 26.441 | 14.819 | 24.055 | 12.67 | 0 | 0 | 54.952 | 54.677 | 39.114 | 23.526 | 0 | 0 | 54.355 | 29.378 | [5 empty] | 0 | 0.674 | 92 | 2.9069 | 2.6879 | 0.71933 | 0.54054 | 2.1474 | 73.8727
10/15/09 | 20:41 | 0 | 20.081 | 0 | 2 | 0 | 26.88 | 27.915 | 26.64 | 26.421 | 14.43 | 24.085 | 12.7 | 0 | 0 | 54.98 | 54.705 | 39.167 | 23.555 | 0 | 0 | 54.315 | 29.408 | [5 empty] | 0 | 0.459 | 93 | 2.8982 | 2.6796 | 0.71898 | 0.54054 | 2.1391 | 73.8089
10/15/09 | 20:42 | 0 | 20.081 | 0 | 1 | 0 | 26.735 | 27.53 | 26.662 | 26.446 | 14.329 | 24.038 | 12.7 | 0 | 0 | 54.98 | 54.681 | 39.191 | 23.555 | 0 | 0 | 54.292 | 29.383 | [5 empty] | 0 | 0.289 | 94 | 2.8982 | 2.6796 | 0.71898 | 0.54054 | 2.1391 | 73.8089
10/15/09 | 20:43 | 0 | 20.058 | 0 | 2 | 0 | 26.615 | 27.265 | 26.686 | 26.47 | 13.959 | 24.06 | 12.624 | 0 | 0 | 54.933 | 54.705 | 39.167 | 23.555 | 0 | 0 | 54.336 | 29.432 | [5 empty] | 0 | 0.145 | 95 | 2.9203 | 2.7007 | 0.71988 | 0.54054 | 2.1601 | 73.9699
10/15/09 | 20:44 | 0 | 20.051 | 0 | 2 | 0 | 26.537 | 27.042 | 26.706 | 26.466 | 13.831 | 24.031 | 12.594 | 1 | 0 | 54.952 | 54.653 | 39.162 | 23.526 | 0 | 0 | 54.264 | 29.428 | [5 empty] | 0 | 0.071 | 96 | 2.929 | 2.709 | 0.72023 | 0.54054 | 2.1684 | 74.0328
10/15/09 | 20:45 | 0 | 20.081 | 0 | 1 | 0 | 36.935 | 26.904 | 26.735 | 26.542 | 26.23 | 23.989 | 12.7 | 0 | 0 | 54.957 | 54.658 | 39.191 | 23.506 | 0 | 0 | 54.315 | 29.481 | [5 empty] | 0 | 10.393 | 97 | 2.8982 | 2.6796 | 0.71898 | 0.54054 | 2.1391 | 73.8089
10/15/09 | 20:46 | 0 | 20.106 | 0 | 2 | 0 | 46.426 | 27.145 | 26.686 | 26.591 | 18.552 | 23.964 | 12.65 | 1 | 0 | 54.933 | 54.658 | 39.191 | 23.555 | 0 | 0 | 54.292 | 29.506 | [5 empty] | 0 | 19.835 | 98 | 2.9127 | 2.6935 | 0.71957 | 0.54054 | 2.1529 | 73.9151
10/15/09 | 20:47 | 0 | 20.106 | 0 | 2 | 0 | 33.409 | 40.389 | 26.591 | 26.566 | 16.109 | 23.94 | 12.65 | 0 | 0 | 54.933 | 54.611 | 39.191 | 23.58 | 0 | 0 | 54.315 | 29.506 | [5 empty] | 0 | 6.843 | 99 | 2.9127 | 2.6935 | 0.71957 | 0.54054 | 2.1529 | 73.9151
10/15/09 | 20:48 | 0 | 20.106 | 0 | 1 | 0 | 29.072 | 41.47 | 26.517 | 26.495 | 15.737 | 23.915 | 12.65 | 0 | 0 | 54.91 | 54.59 | 39.212 | 23.555 | 0 | 0 | 54.268 | 29.506 | [5 empty] | 0 | 2.577 | 100 | 2.9127 | 2.6935 | 0.71957 | 0.54054 | 2.1529 | 73.9151
10/15/09 | 20:49 | 0 | 20.106 | 0 | 2 | 0 | 27.723 | 32.986 | 26.495 | 26.372 | 15.639 | 23.869 | 12.725 | 0 | 0 | 54.91 | 54.59 | 39.236 | 23.484 | 0 | 0 | 54.315 | 29.553 | [5 empty] | 0 | 1.351 | 101 | 2.8909 | 2.6727 | 0.71869 | 0.54054 | 2.1322 | 73.7554
10/15/09 | 20:50 | 0 | 20.081 | 1 | 2 | 0 | 27.145 | 29.481 | 26.446 | 26.326 | 14.973 | 23.94 | 12.65 | 0 | 0 | 54.91 | 54.59 | 39.26 | 23.484 | 0 | 0 | 54.245 | 29.577 | [5 empty] | 0 | 0.819 | 102 | 2.9127 | 2.6935 | 0.71957 | 0.54054 | 2.1529 | 73.9151
10/15/09 | 20:51 | 0 | 20.094 | 0 | 2 | 0 | 26.865 | 28.238 | 26.48 | 26.287 | 14.512 | 23.999 | 12.685 | 1 | 0 | 54.919 | 54.644 | 39.294 | 23.54 | 0 | 0 | 54.324 | 29.611 | [5 empty] | 0 | 0.578 | 103 | 2.9025 | 2.6838 | 0.71916 | 0.54054 | 2.1433 | 73.8409
10/15/09 | 20:52 | 0 | 20.081 | 0 | 1 | 0 | 26.662 | 27.579 | 26.47 | 26.252 | 14.354 | 23.989 | 12.65 | 0 | 0 | 54.91 | 54.59 | 39.236 | 23.53 | 0 | 0 | 54.268 | 29.577 | [5 empty] | 0 | 0.41 | 104 | 2.9127 | 2.6935 | 0.71957 | 0.54054 | 2.1529 | 73.9151
10/15/09 | 20:53 | 0 | 20.106 | 0 | 2 | 0 | 26.542 | 27.24 | 26.542 | 26.252 | 14.578 | 23.964 | 12.675 | 0 | 0 | 54.91 | 54.567 | 39.236 | 23.555 | 0 | 0 | 54.268 | 29.602 | [5 empty] | 0 | 0.29 | 105 | 2.9054 | 2.6866 | 0.71928 | 0.54054 | 2.146 | 73.8621
10/15/09 | 20:54 | 0 | 20.116 | 0 | 2 | 0 | 26.48 | 27.034 | 26.529 | 26.336 | 14.465 | 23.999 | 12.71 | 0 | 0 | 54.896 | 54.623 | 39.27 | 23.614 | 0 | 0 | 54.324 | 29.66 | [5 empty] | 0 | 0.144 | 106 | 2.8952 | 2.6769 | 0.71886 | 0.54054 | 2.1363 | 73.7875
10/15/09 | 20:55 | 0 | 20.106 | 0 | 2 | 0 | 26.421 | 26.806 | 26.566 | 26.301 | 14.032 | 23.94 | 12.65 | 0 | 0 | 54.863 | 54.544 | 39.236 | 23.459 | 0 | 0 | 54.268 | 29.651 | [5 empty] | 0 | 0.12 | 107 | 2.9127 | 2.6935 | 0.71957 | 0.54054 | 2.1529 | 73.9151
10/15/09 | 20:56 | 0 | 20.116 | 0 | 2 | 0 | 32.117 | 26.721 | 26.529 | 26.385 | 26.142 | 23.974 | 12.685 | 0 | 0 | 54.875 | 54.576 | 39.246 | 23.494 | 0 | 0 | 54.278 | 29.66 | [5 empty] | 0 | 5.732 | 108 | 2.9025 | 2.6838 | 0.71916 | 0.54054 | 2.1433 | 73.8409
10/15/09 | 20:57 | 1 | 20.081 | 0 | 1 | 0 | 47.229 | 26.806 | 26.47 | 26.326 | 19.566 | 23.869 | 12.675 | 1 | 0 | 54.842 | 54.497 | 39.26 | 23.506 | 0 | 0 | 54.222 | 29.651 | [5 empty] | 20.081 | 20.903 | 109 | 2.9054 | 2.6866 | 0.71928 | 0.54054 | 2.146 | 73.8621
10/15/09 | 20:58 | 0 | 20.094 | 0 | 2 | 1 | 33.677 | 39.576 | 26.407 | 26.336 | 17.009 | 23.903 | 12.685 | 0 | 0 | 54.828 | 54.53 | 39.246 | 23.518 | 0 | 0 | 54.233 | 29.707 | [5 empty] | 0 | 7.341 | 110 | 2.9025 | 2.6838 | 0.71916 | 0.54054 | 2.1433 | 73.8409
10/15/09 | 20:59 | 0 | 20.081 | 0 | 2 | 0 | 28.952 | 41.023 | 26.35 | 26.252 | 15.737 | 23.844 | 12.552 | 1 | 0 | 54.796 | 54.474 | 39.26 | 23.484 | 0 | 0 | 54.154 | 29.673 | [5 empty] | 0 | 2.7 | 0 | 2.9413 | 2.7206 | 0.72073 | 0.54054 | 2.1801 | 74.1202
10/15/09 | 21:00 | 0 | 20.058 | 0 | 2 | 0 | 27.481 | 32.517 | 26.301 | 26.157 | 15.045 | 23.795 | 12.552 | 0 | 0 | 54.772 | 54.497 | 39.284 | 23.484 | 0 | 0 | 54.177 | 29.697 | [5 empty] | 0 | 1.324 | 1 | 2.9413 | 2.7206 | 3.1802 | 3 | -0.27939 | -9.4991
10/15/09 | 21:01 | 0 | 20.081 | 0 | 2 | 0 | 26.926 | 29.047 | 26.35 | 26.108 | 14.849 | 23.795 | 12.577 | 0 | 0 | 54.819 | 54.474 | 39.332 | 23.506 | 0 | 0 | 54.201 | 29.722 | [5 empty] | 0 | 0.818 | 2 | 2.934 | 2.7137 | 3.1799 | 3 | -0.28631 | -9.7585
10/15/09 | 21:02 | 0 | 20.081 | 0 | 1 | 0 | 26.64 | 27.844 | 26.35 | 26.108 | 14.477 | 23.844 | 12.577 | 0 | 0 | 54.772 | 54.453 | 39.284 | 23.506 | 0 | 0 | 54.154 | 29.722 | [5 empty] | 0 | 0.532 | 3 | 2.934 | 2.7137 | 3.1799 | 3 | -0.28631 | -9.7585
10/15/09 | 21:03 | 0 | 20.081 | 0 | 2 | 0 | 26.446 | 27.314 | 26.35 | 26.132 | 14.354 | 23.82 | 12.602 | 0 | 0 | 54.796 | 54.474 | 39.284 | 23.506 | 0 | 0 | 54.154 | 29.697 | [5 empty] | 0 | 0.314 | 4 | 2.9267 | 2.7068 | 3.1796 | 3 | -0.29323 | -10.0193
10/15/09 | 21:04 | 0 | 20.081 | 0 | 2 | 0 | 26.35 | 26.976 | 26.35 | 26.132 | 14.206 | 23.844 | 12.624 | 0 | 0 | 54.772 | 54.429 | 39.284 | 23.506 | 0 | 0 | 54.107 | 29.722 | [5 empty] | 0 | 0.218 | 5 | 2.9203 | 2.7007 | 3.1793 | 3 | -0.29932 | -10.2498
10/15/09 | 21:05 | 0 | 20.018 | 0 | 2 | 0 | 26.262 | 26.792 | 26.311 | 26.142 | 14.093 | 23.854 | 12.609 | 0 | 0 | 54.735 | 54.439 | 39.318 | 23.445 | 0 | 0 | 54.07 | 29.707 | [5 empty] | 0 | 0.12 | 6 | 2.9247 | 2.7048 | 3.1795 | 3 | -0.29517 | -10.0925
10/15/09 | 21:06 | 0 | 20.073 | 0 | 2 | 0 | 26.245 | 26.63 | 26.316 | 26.147 | 14.073 | 23.884 | 12.665 | 0 | 0 | 54.763 | 54.467 | 39.298 | 23.499 | 0 | 0 | 54.098 | 29.761 | [5 empty] | 0 | 0.098 | 7 | 2.9084 | 2.6893 | 3.1789 | 3 | -0.31067 | -10.6821
10/15/09 | 21:07 | 0 | 20.043 | 0 | 2 | 0 | 28.285 | 26.527 | 26.311 | 26.142 | 25.563 | 23.781 | 12.587 | 0 | 0 | 54.735 | 54.415 | 39.246 | 23.469 | 0 | 0 | 54.049 | 29.778 | [5 empty] | 0 | 2.143 | 8 | 2.9311 | 2.7109 | 3.1798 | 3 | -0.28908 | -9.8627
10/15/09 | 21:08 | 0 | 20.043 | 0 | 2 | 0 | 47.696 | 26.48 | 26.215 | 26.093 | 20.48 | 23.734 | 12.66 | 1 | 0 | 54.714 | 54.369 | 39.294 | 23.396 | 0 | 0 | 54.002 | 29.803 | [5 empty] | 0 | 21.603 | 9 | 2.9098 | 2.6907 | 3.1789 | 3 | -0.30929 | -10.6292
10/15/09 | 21:09 | 0 | 20.043 | 0 | 2 | 0 | 34.005 | 37.906 | 26.191 | 26.071 | 17.303 | 23.685 | 12.635 | 1 | 0 | 54.714 | 54.345 | 39.318 | 23.371 | 0 | 0 | 54.002 | 29.803 | [5 empty] | 0 | 7.934 | 10 | 2.9171 | 2.6976 | 3.1792 | 3 | -0.30237 | -10.3654
10/15/09 | 21:10 | 0 | 20.066 | 0 | 1 | 0 | 28.817 | 40.82 | 26.117 | 26.046 | 15.845 | 23.734 | 12.609 | 0 | 0 | 54.667 | 54.322 | 39.294 | 23.445 | 0 | 0 | 54.026 | 29.803 | [5 empty] | 0 | 2.771 | 11 | 2.9247 | 2.7048 | 3.1795 | 3 | -0.29517 | -10.0925
10/15/09 | 21:11 | 0 | 20.066 | 0 | 2 | 0 | 27.299 | 32.164 | 26.166 | 25.997 | 15.551 | 23.756 | 12.635 | 0 | 0 | 54.667 | 54.322 | 39.294 | 23.469 | 0 | 0 | 54.026 | 29.778 | [5 empty] | 0 | 1.302 | 12 | 2.9171 | 2.6976 | 3.1792 | 3 | -0.30237 | -10.3654
10/15/09 | 21:12 | 0 | 20.066 | 0 | 12 | 0 | 39.528 | 28.839 | 27.275 | 42.465 | 47.101 | 23.734 | 12.562 | 1 | 0 | 41.525 | 53.932 | 45.565 | 23.491 | 0 | 0 | 54.049 | 29.538 | [5 empty] | 0 | -2.937 | 13 | 2.9383 | 2.7178 | 3.1801 | 3 | -0.28216 | -9.6027
10/15/09 | 21:13 | 1 | 20.066 | 0 | 15 | 0 | 55.057 | 28.285 | 32.902 | 47.537 | 54.254 | 23.734 | 12.635 | 2 | 0 | 55.286 | 53.108 | 50.286 | 23.516 | 0 | 0 | 54.07 | 29.033 | [5 empty] | 20.066 | 7.52 | 14 | 2.9171 | 2.6976 | 3.1792 | 3 | -0.30237 | -10.3654
10/15/09 | 21:14 | 1 | 20.043 | 0 | 15 | 0 | 65.259 | 28.165 | 38.612 | 54.644 | 57.033 | 23.781 | 12.685 | 2 | 0 | 64.944 | 52.971 | 55.515 | 23.54 | 0 | 0 | 54.049 | 30.766 | [5 empty] | 20.043 | 10.615 | 15 | 2.9025 | 2.6838 | 3.1786 | 3 | -0.31621 | -10.8942
10/15/09 | 21:15 | 1 | 20.066 | 1 | 14 | 0 | 70.578 | 28.118 | 42.559 | 59.431 | 57.772 | 23.854 | 12.66 | 1 | 0 | 70.182 | 53.428 | 59.454 | 23.54 | 0 | 0 | 54.07 | 34.146 | [5 empty] | 20.066 | 11.147 | 16 | 2.9098 | 2.6907 | 3.1789 | 3 | -0.30929 | -10.6292
10/15/09 | 21:16 | 1 | 20.066 | 0 | 15 | 0 | 72.883 | 28.094 | 44.923 | 62.165 | 59.835 | 23.925 | 12.635 | 0 | 0 | 72.62 | 54.392 | 61.941 | 23.445 | 0 | 0 | 54.163 | 36.78 | [5 empty] | 20.066 | 10.718 | 17 | 2.9171 | 2.6976 | 3.1792 | 3 | -0.30237 | -10.3654
10/15/09 | 21:17 | 1 | 20.066 | 0 | 15 | 0 | 73.829 | 28.118 | 46.573 | 63.712 | 62.188 | 23.999 | 12.685 | 1 | 0 | 73.762 | 55.494 | 63.488 | 23.614 | 0 | 0 | 54.254 | 38.777 | [5 empty] | 20.066 | 10.117 | 18 | 2.9025 | 2.6838 | 3.1786 | 3 | -0.31621 | -10.8942
10/15/09 | 21:18 | 1 | 20.066 | 0 | 15 | 1 | 74.203 | 28.14 | 47.789 | 64.766 | 63.511 | 24.143 | 12.66 | 0 | 1 | 74.203 | 56.494 | 64.543 | 23.636 | 0 | 0 | 54.392 | 40.375 | [5 empty] | 20.066 | 9.437 | 19 | 2.9098 | 2.6907 | 3.1789 | 3 | -0.30929 | -10.6292
10/15/09 | 21:19 | 0 | 20.091 | 0 | 15 | 0 | 74.335 | 28.165 | 48.797 | 65.618 | 64.05 | 24.19 | 12.758 | 0 | 0 | 74.444 | 57.368 | 65.417 | 23.685 | 0 | 0 | 54.828 | 41.714 | [5 empty] | 0 | 8.717 | 0 | 2.8813 | 2.6636 | 3.1778 | 3 | -0.33641 | -11.6759
10/15/09 | 21:20 | 1 | 20.091 | 0 | 14 | 0 | 74.18 | 28.214 | 49.6 | 66.336 | 64.431 | 24.359 | 12.66 | 0 | 0 | 74.399 | 58.176 | 66.156 | 23.685 | 0 | 0 | 55.377 | 42.913 | [5 empty] | 20.091 | 7.844 | 1 | 2.9098 | 2.6907 | 10.1789 | 10 | -7.3093 | -251.1949
10/15/09 | 21:21 | 1 | 20.091 | 1 | 15 | 0 | 74.071 | 28.189 | 50.357 | 66.829 | 64.878 | 24.359 | 12.66 | 1 | 0 | 74.335 | 58.959 | 66.738 | 23.781 | 0 | 0 | 55.722 | 43.97 | [5 empty] | 20.091 | 7.242 | 2 | 2.9098 | 2.6907 | 10.1789 | 10 | -7.3093 | -251.1949
10/15/09 | 21:22 | 0 | 20.066 | 0 | 15 | 0 | 74.026 | 28.214 | 51.066 | 67.322 | 65.102 | 24.359 | 12.685 | 0 | 0 | 74.335 | 59.655 | 67.254 | 23.734 | 0 | 0 | 56.248 | 44.923 | [5 empty] | 0 | 6.704 | 3 | 2.9025 | 2.6838 | 10.1786 | 10 | -7.3162 | -252.0633
10/15/09 | 21:23 | 1 | 20.043 | 0 | 15 | 0 | 74.048 | 28.238 | 51.687 | 67.832 | 65.371 | 24.408 | 12.685 | 0 | 0 | 74.357 | 60.351 | 67.723 | 23.83 | 0 | 0 | 56.784 | 45.84 | [5 empty] | 20.043 | 6.216 | 4 | 2.9025 | 2.6838 | 10.1786 | 10 | -7.3162 | -252.0633
10/15/09 | 21:24 | 0 | 20.066 | 0 | 14 | 1 | 74.026 | 28.309 | 52.296 | 68.329 | 65.519 | 24.421 | 12.647 | 0 | 1 | 74.348 | 60.901 | 68.13 | 23.842 | 0 | 0 | 57.268 | 46.678 | [5 empty] | 0 | 5.697 | 5 | 2.9136 | 2.6943 | 10.1791 | 10 | -7.3057 | -250.745
10/15/09 | 21:25 | 0 | 20.076 | 0 | 15 | 0 | 74.037 | 28.295 | 52.866 | 68.722 | 65.652 | 24.394 | 12.619 | 0 | 0 | 74.346 | 61.503 | 68.568 | 23.815 | 0 | 0 | 57.738 | 47.5 | [5 empty] | 0 | 5.315 | 0 | 2.9217 | 2.7021 | 10.1794 | 10 | -7.2979 | -249.78
10/15/09 | 21:26 | 1 | 20.101 | 1 | 15 | 0 | 74.015 | 28.344 | 53.349 | 69.118 | 65.764 | 24.32 | 12.645 | 0 | 0 | 74.368 | 62.042 | 68.964 | 23.79 | 0 | 0 | 58.208 | 48.212 | [5 empty] | 20.101 | 4.897 | 1 | 2.9142 | 2.6949 | 4.7945 | 4.6154 | -1.9205 | -65.9027
10/15/09 | 21:27 | 0 | 20.076 | 0 | 15 | 0 | 73.972 | 28.417 | 53.806 | 69.447 | 65.875 | 24.345 | 12.594 | 0 | 0 | 74.323 | 62.557 | 69.27 | 23.839 | 0 | 0 | 58.769 | 48.877 | [5 empty] | 0 | 4.525 | 2 | 2.929 | 2.709 | 4.7951 | 4.6154 | -1.9064 | -65.0866
10/15/09 | 21:28 | 1 | 20.076 | 0 | 14 | 0 | 73.972 | 28.439 | 54.266 | 69.753 | 66.122 | 24.369 | 12.619 | 1 | 0 | 74.323 | 63.05 | 69.579 | 23.864 | 0 | 0 | 59.239 | 49.519 | [5 empty] | 20.076 | 4.219 | 3 | 2.9217 | 2.7021 | 4.7948 | 4.6154 | -1.9133 | -65.4856
10/15/09 | 21:29 | 0 | 20.076 | 0 | 15 | 0 | 73.972 | 28.439 | 54.7 | 69.997 | 66.145 | 24.345 | 12.547 | 0 | 0 | 74.346 | 63.5 | 69.842 | 23.911 | 0 | 0 | 59.689 | 50.114 | [5 empty] | 0 | 3.975 | 4 | 2.9427 | 2.722 | 4.7956 | 4.6154 | -1.8934 | -64.3418
10/15/09 | 21:30 | 0 | 20.076 | 0 | 15 | 0 | 73.905 | 28.488 | 55.09 | 70.281 | 66.099 | 24.369 | 12.572 | 0 | 0 | 74.323 | 63.904 | 70.106 | 23.935 | 0 | 0 | 59.979 | 50.597 | [5 empty] | 0 | 3.624 | 5 | 2.9354 | 2.7151 | 4.7953 | 4.6154 | -1.9003 | -64.7371
10/15/09 | 21:31 | 1 | 20.076 | 0 | 15 | 0 | 73.753 | 28.513 | 55.412 | 70.5 | 65.853 | 24.32 | 12.572 | 0 | 0 | 74.169 | 64.328 | 70.325 | 23.984 | 0 | 0 | 60.316 | 51.078 | [5 empty] | 20.076 | 3.253 | 6 | 2.9354 | 2.7151 | 4.7953 | 4.6154 | -1.9003 | -64.7371
10/15/09 | 21:32 | 0 | 20.109 | 1 | 14 | 0 | 73.693 | 28.616 | 55.741 | 70.683 | 66.22 | 24.376 | 12.677 | 0 | 0 | 74.089 | 64.716 | 70.509 | 24.087 | 0 | 0 | 60.951 | 51.451 | [5 empty] | 0 | 3.01 | 7 | 2.9049 | 2.686 | 4.7941 | 4.6154 | -1.9294 | -66.419
10/15/09 | 21:33 | 0 | 20.076 | 0 | 9 | 0 | 73.686 | 49.038 | 45.621 | 70.699 | 57.133 | 24.345 | 12.594 | 0 | 0 | 73.818 | 65.047 | 70.39 | 24.104 | 0 | 0 | 61.279 | 51.605 | [5 empty] | 0 | 2.987 | 8 | 2.929 | 2.709 | 4.7951 | 4.6154 | -1.9064 | -65.0866
10/15/09 | 21:34 | 0 | 20.109 | 0 | 3 | 0 | 72.177 | 67.206 | 32.543 | 61.286 | 45.261 | 24.425 | 12.627 | 1 | 0 | 72.924 | 65.346 | 68.97 | 24.185 | 0 | 0 | 61.624 | 51.108 | [5 empty] | 0 | 10.891 | 9 | 2.9194 | 2.6998 | 4.7947 | 4.6154 | -1.9155 | -65.6137
10/15/09 | 21:35 | 0 | 20.109 | 0 | 2 | 0 | 69.19 | 69.894 | 28.52 | 37.526 | 40.604 | 24.521 | 12.652 | 0 | 0 | 71.893 | 65.458 | 66.174 | 24.136 | 0 | 0 | 61.825 | 50.513 | [5 empty] | 0 | 31.664 | 10 | 2.9121 | 2.6929 | 4.7944 | 4.6154 | -1.9225 | -66.0154
10/15/09 | 21:36 | 0 | 20.076 | 0 | 2 | 0 | 50.826 | 68.986 | 26.875 | 29.668 | 43.016 | 24.683 | 12.743 | 0 | 0 | 71.072 | 65.563 | 63.566 | 24.249 | 0 | 0 | 62.064 | 49.838 | [5 empty] | 0 | 21.158 | 11 | 2.8856 | 2.6677 | 4.7933 | 4.6154 | -1.9476 | -67.4945
10/15/09 | 21:37 | 0 | 20.028 | 0 | 2 | 1 | 56.054 | 60.205 | 26.345 | 27.115 | 42.241 | 24.803 | 12.619 | 0 | 0 | 70.413 | 65.718 | 61.391 | 24.224 | 0 | 0 | 62.222 | 49.243 | [5 empty] | 0 | 28.939 | 12 | 2.9217 | 2.7021 | 4.7948 | 4.6154 | -1.9133 | -65.4856
10/15/09 | 21:38 | 0 | 20.084 | 0 | 2 | 0 | 42.085 | 50.513 | 26.402 | 26.304 | 34.117 | 24.931 | 12.702 | 0 | 0 | 69.894 | 65.77 | 59.65 | 24.281 | 0 | 0 | 62.341 | 48.699 | [5 empty] | 0 | 15.781 | 0 | 2.8976 | 2.6791 | 4.7938 | 4.6154 | -1.9363 | -66.8247
10/15/09 | 21:39 | 0 | 20.084 | 0 | 2 | 0 | 32.967 | 51.612 | 26.424 | 26.088 | 30.543 | 25.051 | 12.627 | 0 | 0 | 69.431 | 65.859 | 58.126 | 24.232 | 0 | 0 | 62.43 | 48.172 | [5 empty] | 0 | 6.879 | 1 | 2.9194 | 2.6998 | 1.6079 | 1.4286 | 1.2713 | 43.5455
10/15/09 | 21:40 | 0 | 20.051 | 0 | 2 | 0 | 29.837 | 38.645 | 26.416 | 26.056 | 27.5 | 25.164 | 12.496 | 0 | 0 | 69.006 | 65.875 | 56.884 | 24.153 | 0 | 0 | 62.535 | 47.637 | [5 empty] | 0 | 3.781 | 2 | 2.9576 | 2.7361 | 1.6094 | 1.4286 | 1.3075 | 44.2099
10/15/09 | 21:41 | 0 | 20.061 | 0 | 2 | 0 | 28.64 | 32.685 | 26.377 | 26.088 | 26.353 | 25.22 | 12.504 | 0 | 0 | 68.729 | 65.928 | 56.061 | 24.207 | 0 | 0 | 62.587 | 47.187 | [5 empty] | 0 | 2.552 | 3 | 2.9552 | 2.7339 | 1.6093 | 1.4286 | 1.3053 | 44.1698
10/15/09 | 21:42 | 0 | 20.084 | 0 | 2 | 0 | 28.015 | 30.327 | 26.257 | 26.039 | 24.786 | 25.316 | 12.554 | 0 | 0 | 68.487 | 65.928 | 55.533 | 24.232 | 0 | 0 | 62.633 | 46.797 | [5 empty] | 0 | 1.976 | 4 | 2.9407 | 2.7201 | 1.6087 | 1.4286 | 1.2915 | 43.9179
10/15/09 | 21:43 | 0 | 20.084 | 0 | 2 | 0 | 27.63 | 29.244 | 26.088 | 25.99 | 25.823 | 25.316 | 12.604 | 0 | 0 | 68.288 | 65.928 | 55.076 | 24.161 | 0 | 0 | 62.633 | 46.384 | [5 empty] | 0 | 1.64 | 5 | 2.9261 | 2.7062 | 1.6081 | 1.4286 | 1.2776 | 43.6634
10/15/09 | 21:44 | 0 | 20.109 | 0 | 3 | 0 | 27.316 | 28.569 | 25.894 | 25.845 | 23.052 | 25.34 | 12.554 | 0 | 0 | 68.089 | 65.948 | 54.707 | 24.256 | 0 | 0 | 62.608 | 45.971 | [5 empty] | 0 | 1.471 | 6 | 2.9407 | 2.7201 | 1.6087 | 1.4286 | 1.2915 | 43.9179
10/15/09 | 21:45 | 0 | 20.084 | 0 | 2 | 0 | 26.931 | 28.086 | 25.99 | 25.7 | 23.148 | 25.269 | 12.554 | 0 | 0 | 67.98 | 65.948 | 54.455 | 24.112 | 0 | 0 | 62.608 | 45.625 | [5 empty] | 0 | 1.231 | 7 | 2.9407 | 2.7201 | 1.6087 | 1.4286 | 1.2915 | 43.9179
10/15/09 | 21:46 | 0 | 20.053 | 0 | 2 | 0 | 26.684 | 27.598 | 26.274 | 25.769 | 22.204 | 25.24 | 12.549 | 0 | 0 | 67.821 | 65.898 | 54.175 | 24.107 | 0 | 0 | 62.626 | 45.254 | [5 empty] | 0 | 0.915 | 8 | 2.9421 | 2.7214 | 1.6088 | 1.4286 | 1.2929 | 43.9432
10/15/09 | 21:47 | 0 | 20.061 | 0 | 3 | 0 | 26.593 | 27.292 | 26.424 | 26.063 | 29.146 | 25.22 | 12.677 | 1 | 0 | 67.671 | 65.926 | 54.042 | 24.136 | 0 | 0 | 62.676 | 44.963 | [5 empty] | 0 | 0.53 | 9 | 2.9049 | 2.686 | 1.6073 | 1.4286 | 1.2574 | 43.2873
10/15/09 | 21:48 | 1 | 20.061 | 0 | 2 | 0 | 46.153 | 27.052 | 26.618 | 26.255 | 31.458 | 25.195 | 12.652 | 0 | 0 | 67.473 | 65.948 | 53.834 | 24.136 | 0 | 0 | 62.742 | 44.641 | [5 empty] | 20.061 | 19.898 | 10 | 2.9121 | 2.6929 | 1.6076 | 1.4286 | 1.2644 | 43.4167
10/15/09 | 21:49 | 0 | 20.061 | 0 | 3 | 0 | 52.002 | 39.71 | 26.858 | 26.473 | 32.277 | 25.149 | 12.529 | 0 | 0 | 67.293 | 65.903 | 53.79 | 24.016 | 0 | 0 | 62.742 | 44.338 | [5 empty] | 0 | 25.529 | 11 | 2.948 | 2.727 | 1.609 | 1.4286 | 1.2984 | 44.0441
10/15/09 | 21:50 | 0 | 20.061 | 0 | 2 | 0 | 53.216 | 50.03 | 27.052 | 26.689 | 33.106 | 25.051 | 12.579 | 0 | 0 | 67.092 | 65.903 | 53.72 | 24.112 | 0 | 0 | 62.808 | 44.056 | [5 empty] | 0 | 26.527 | 12 | 2.9334 | 2.7131 | 1.6084 | 1.4286 | 1.2846 | 43.7909
10/15/09 | 21:51 | 1 | 20.084 | 0 | 2 | 0 | 53.514 | 52.231 | 27.292 | 26.907 | 34 | 25.004 | 12.702 | 2 | 0 | 66.889 | 65.88 | 53.766 | 24.256 | 0 | 0 | 62.808 | 43.798 | [5 empty] | 20.084 | 26.607 | 13 | 2.8976 | 2.6791 | 1.607 | 1.4286 | 1.2505 | 43.1573
10/15/09 | 21:52 | 0 | 20.078 | 0 | 2 | 0 | 53.601 | 52.775 | 27.503 | 27.118 | 34.557 | 24.95 | 12.697 | 1 | 0 | 66.683 | 65.853 | 53.738 | 24.227 | 0 | 0 | 62.804 | 43.511 | [5 empty] | 0 | 26.483 | 14 | 2.899 | 2.6805 | 1.607 | 1.4286 | 1.2519 | 43.1833
10/15/09 | 21:53 | 0 | 20.084 | 0 | 2 | 0 | 54.247 | 53.101 | 27.652 | 27.292 | 35.457 | 25.026 | 12.579 | 2 | 0 | 66.53 | 65.903 | 53.766 | 24.327 | 0 | 0 | 62.831 | 43.281 | [5 empty] | 0 | 26.955 | 15 | 2.9334 | 2.7131 | 1.6084 | 1.4286 | 1.2846 | 43.7909
10/15/09 | 21:54 | 0 | 20.061 | 0 | 2 | 0 | 55.578 | 53.423 | 27.772 | 27.437 | 36.208 | 25.075 | 12.579 | 2 | 0 | 66.373 | 65.903 | 53.766 | 24.305 | 0 | 0 | 62.719 | 43.047 | [5 empty] | 0 | 28.141 | 16 | 2.9334 | 2.7131 | 1.6084 | 1.4286 | 1.2846 | 43.7909
10/15/09 | 21:55 | 1 | 20.084 | 0 | 2 | 0 | 56.487 | 54.385 | 27.942 | 27.532 | 36.56 | 25.1 | 12.579 | 1 | 0 | 66.284 | 65.88 | 53.79 | 24.305 | 0 | 0 | 62.63 | 42.836 | [5 empty] | 20.084 | 28.955 | 17 | 2.9334 | 2.7131 | 1.6084 | 1.4286 | 1.2846 | 43.7909
10/15/09 | 21:56 | 0 | 20.084 | 0 | 2 | 0 | 56.128 | 55.487 | 28.037 | 27.581 | 31.747 | 25.22 | 12.604 | 2 | 0 | 66.218 | 65.903 | 53.813 | 24.376 | 0 | 0 | 62.653 | 42.623 | [5 empty] | 0 | 28.547 | 18 | 2.9261 | 2.7062 | 1.6081 | 1.4286 | 1.2776 | 43.6634
10/15/09 | 21:57 | 0 | 20.061 | 0 | 2 | 0 | 39.779 | 56.264 | 28.182 | 27.677 | 26.568 | 25.316 | 12.604 | 1 | 0 | 66.106 | 65.88 | 53.79 | 24.401 | 0 | 0 | 62.697 | 42.434 | [5 empty] | 0 | 12.102 | 19 | 2.9261 | 2.7062 | 1.6081 | 1.4286 | 1.2776 | 43.6634
10/15/09 | 21:58 | 0 | 20.084 | 0 | 2 | 0 | 32.943 | 49.547 | 28.327 | 27.772 | 24.112 | 25.414 | 12.652 | 0 | 0 | 66.037 | 65.88 | 53.766 | 24.376 | 0 | 0 | 62.63 | 42.272 | [5 empty] | 0 | 5.171 | 20 | 2.9121 | 2.6929 | 1.6076 | 1.4286 | 1.2644 | 43.4167
10/15/09 | 21:59 | 0 | 20.084 | 0 | 2 | 0 | 30.783 | 37.736 | 28.569 | 27.917 | 22.403 | 25.485 | 12.604 | 0 | 0 | 66.015 | 65.903 | 53.766 | 24.376 | 0 | 0 | 62.608 | 42.059 | [5 empty] | 0 | 2.866 | 21 | 2.9261 | 2.7062 | 1.6081 | 1.4286 | 1.2776 | 43.6634
10/15/09 | 22:00 | 0 | 20.031 | 0 | 2 | 0 | 29.889 | 33.101 | 28.756 | 28.106 | 21.77 | 25.504 | 12.622 | 0 | 0 | 65.875 | 65.875 | 53.671 | 24.298 | 0 | 0 | 62.58 | 41.82 | [5 empty] | 0 | 1.783 | 22 | 2.9209 | 2.7012 | 1.6079 | 1.4286 | 1.2727 | 43.5712
10/15/09 | 22:01 | 0 | 20.084 | 0 | 2 | 0 | 29.555 | 31.338 | 28.881 | 28.302 | 20.257 | 25.654 | 12.652 | 0 | 0 | 65.859 | 65.903 | 53.652 | 24.352 | 0 | 0 | 62.697 | 41.683 | [5 empty] | 0 | 1.253 | 23 | 2.9121 | 2.6929 | 1.6076 | 1.4286 | 1.2644 | 43.4167
10/15/09 | 22:02 | 0 | 20.061 | 0 | 2 | 0 | 29.41 | 30.494 | 28.979 | 28.591 | 20.184 | 25.605 | 12.677 | 0 | 0 | 65.791 | 65.948 | 53.605 | 24.327 | 0 | 0 | 62.719 | 41.542 | [5 empty] | 0 | 0.819 | 24 | 2.9049 | 2.686 | 1.6073 | 1.4286 | 1.2574 | 43.2873
10/15/09 | 22:03 | 0 | 20.061 | 0 | 2 | 0 | 29.41 | 30.183 | 29.266 | 28.736 | 19.098 | 25.58 | 12.652 | 0 | 0 | 65.702 | 65.903 | 53.491 | 24.327 | 0 | 0 | 62.719 | 41.332 | [5 empty] | 0 | 0.674 | 25 | 2.9121 | 2.6929 | 1.6076 | 1.4286 | 1.2644 | 43.4167
10/15/09 | 22:04 | 0 | 20.061 | 0 | 2 | 0 | 29.41 | 29.942 | 29.508 | 28.954 | 18.952 | 25.534 | 12.652 | 1 | 0 | 65.636 | 65.905 | 53.47 | 24.352 | 0 | 0 | 62.722 | 41.167 | [5 empty] | 0 | 0.456 | 26 | 2.9121 | 2.6929 | 1.6076 | 1.4286 | 1.2644 | 43.4167
10/15/09 | 22:05 | 0 | 20.076 | 0 | 2 | 0 | 29.428 | 29.908 | 29.548 | 29.305 | 18.399 | 25.499 | 12.768 | 0 | 0 | 65.606 | 65.896 | 53.393 | 24.391 | 0 | 0 | 62.669 | 41.018 | [5 empty] | 0 | 0.123 | 27 | 2.8784 | 2.6608 | 1.6062 | 1.4286 | 1.2322 | 42.8107
10/15/09 | 22:06 | 0 | 20.076 | 0 | 2 | 0 | 30.752 | 29.812 | 29.692 | 29.45 | 31.45 | 25.379 | 12.718 | 0 | 0 | 65.515 | 65.896 | 53.393 | 24.367 | 0 | 0 | 62.713 | 40.877 | [5 empty] | 0 | 1.302 | 28 | 2.8929 | 2.6747 | 1.6068 | 1.4286 | 1.2461 | 43.0737
10/15/09 | 22:07 | 0 | 20.076 | 0 | 2 | 0 | 50.571 | 29.859 | 29.788 | 29.572 | 25.259 | 25.355 | 12.718 | 0 | 0 | 65.471 | 65.873 | 53.323 | 24.222 | 0 | 0 | 62.69 | 40.736 | [5 empty] | 0 | 20.999 | 29 | 2.8929 | 2.6747 | 1.6068 | 1.4286 | 1.2461 | 43.0737
10/15/09 | 22:08 | 0 | 20.066 | 0 | 2 | 0 | 37.789 | 40.633 | 29.732 | 29.66 | 20.674 | 25.252 | 12.66 | 1 | 0 | 65.351 | 65.843 | 53.248 | 24.19 | 0 | 0 | 62.729 | 40.588 | [5 empty] | 0 | 8.129 | 30 | 2.9098 | 2.6907 | 1.6075 | 1.4286 | 1.2621 | 43.3754
10/15/09 | 22:09 | 0 | 20.099 | 0 | 2 | 0 | 32.675 | 44.634 | 29.668 | 29.714 | 19.435 | 25.139 | 12.692 | 0 | 0 | 65.246 | 65.807 | 53.255 | 24.271 | 0 | 0 | 62.824 | 40.478 | [5 empty] | 0 | 2.961 | 31 | 2.9005 | 2.6819 | 1.6071 | 1.4286 | 1.2533 | 43.2094
10/15/09 | 22:10 | 0 | 20.026 | 0 | 2 | 0 | 31.186 | 35.964 | 29.619 | 29.668 | 19.608 | 25.186 | 12.667 | 0 | 0 | 65.268 | 65.896 | 53.323 | 24.32 | 0 | 0 | 62.804 | 40.337 | [5 empty] | 0 | 1.518 | 32 | 2.9078 | 2.6888 | 1.6074 | 1.4286 | 1.2602 | 43.3392
10/15/09 | 22:11 | 0 | 20.076 | 0 | 1 | 0 | 30.607 | 32.699 | 29.619 | 29.594 | 18.718 | 25.164 | 12.718 | 0 | 0 | 65.225 | 65.853 | 53.279 | 24.32 | 0 | 0 | 62.824 | 40.219 | [5 empty] | 0 | 1.013 | 33 | 2.8929 | 2.6747 | 1.6068 | 1.4286 | 1.2461 | 43.0737
10/15/09 | 22:12 | 0 | 20.051 | 0 | 2 | 0 | 30.342 | 31.522 | 29.45 | 29.572 | 18.324 | 25.164 | 12.692 | 0 | 0 | 65.179 | 65.873 | 53.3 | 24.367 | 0 | 0 | 62.804 | 40.078 | [5 empty] | 0 | 0.77 | 34 | 2.9005 | 2.6819 | 1.6071 | 1.4286 | 1.2533 | 43.2094
10/15/09 | 22:13 | 0 | 20.043 | 0 | 2 | 0 | 30.092 | 31.034 | 29.442 | 29.396 | 17.748 | 25.058 | 12.685 | 0 | 0 | 65.104 | 65.8 | 53.248 | 24.215 | 0 | 0 | 62.706 | 39.93 | [5 empty] | 0 | 0.696 | 35 | 2.9025 | 2.6838 | 1.6072 | 1.4286 | 1.2552 | 43.2458
10/15/09 | 22:14 | 0 | 20.018 | 0 | 1 | 0 | 29.95 | 30.671 | 29.611 | 29.347 | 17.155 | 25.009 | 12.635 | 1 | 0 | 65.061 | 65.777 | 53.202 | 24.288 | 0 | 0 | 62.706 | 39.789 | [5 empty] | 0 | 0.603 | 36 | 2.9171 | 2.6976 | 1.6078 | 1.4286 | 1.2691 | 43.5044
10/15/09 | 22:15 | 0 | 20.099 | 0 | 2 | 0 | 29.837 | 30.487 | 29.859 | 29.45 | 17.064 | 24.97 | 12.743 | 0 | 0 | 65.068 | 65.807 | 53.255 | 24.32 | 0 | 0 | 62.669 | 39.748 | [5 empty] | 0 | 0.387 | 37 | 2.8856 | 2.6677 | 1.6065 | 1.4286 | 1.2392 | 42.9425
10/15/09 | 22:16 | 0 | 20.099 | 0 | 2 | 0 | 29.714 | 30.318 | 29.933 | 29.594 | 17.014 | 24.945 | 12.768 | 0 | 0 | 65.022 | 65.784 | 53.185 | 24.32 | 0 | 0 | 62.669 | 39.631 | [5 empty] | 0 | 0.12 | 38 | 2.8784 | 2.6608 | 1.6062 | 1.4286 | 1.2322 | 42.8107
10/15/09 | 22:17 | 0 | 20.066 | 0 | 1 | 0 | 29.683 | 30.141 | 29.805 | 29.756 | 28.864 | 24.818 | 12.562 | 0 | 0 | 64.949 | 65.732 | 53.155 | 24.335 | 0 | 0 | 62.683 | 39.483 | [5 empty] | 0 | -0.073 | 39 | 2.9383 | 2.7178 | 1.6086 | 1.4286 | 1.2893 | 43.8773
10/15/09 | 22:18 | 0 | 20.076 | 1 | 2 | 0 | 52.382 | 30.004 | 29.714 | 29.763 | 25.379 | 24.85 | 12.594 | 0 | 0 | 64.956 | 65.761 | 53.209 | 24.32 | 0 | 0 | 62.601 | 39.442 | [5 empty] | 0 | 22.619 | 40 | 2.929 | 2.709 | 1.6083 | 1.4286 | 1.2804 | 43.7145
10/15/09 | 22:19 | 0 | 20.043 | 0 | 1 | 1 | 43.267 | 32.044 | 29.54 | 29.732 | 19.674 | 24.722 | 12.562 | 1 | 0 | 64.903 | 65.711 | 53.132 | 24.239 | 0 | 0 | 62.64 | 39.294 | [5 empty] | 0 | 13.535 | 41 | 2.9383 | 2.7178 | 1.6086 | 1.4286 | 1.2893 | 43.8773
10/15/09 | 22:20 | 0 | 20.076 | 0 | 2 | 0 | 34.742 | 46.26 | 29.548 | 29.619 | 18.15 | 24.754 | 12.594 | 0 | 0 | 64.864 | 65.741 | 53.141 | 24.391 | 0 | 0 | 62.646 | 39.255 | [5 empty] | 0 | 5.123 | 0 | 2.929 | 2.709 | 1.6083 | 1.4286 | 1.2804 | 43.7145
10/15/09 | 22:21 | 0 | 20.043 | 0 | 1 | 0 | 31.899 | 44.832 | 29.491 | 29.516 | 17.846 | 24.649 | 12.685 | 0 | 0 | 64.814 | 65.688 | 53.141 | 24.416 | 0 | 0 | 62.601 | 39.184 | [5 empty] | 0 | 2.383 | 1 | 2.9025 | 2.6838 | 0.92862 | 0.75 | 1.9338 | 66.6244
10/15/09 | 22:22 | 0 | 20.066 | 0 | 2 | 0 | 30.864 | 37.062 | 29.467 | 29.418 | 17.205 | 24.673 | 12.635 | 1 | 0 | 64.814 | 65.688 | 53.132 | 24.384 | 0 | 0 | 62.617 | 39.011 | [5 empty] | 0 | 1.446 | 2 | 2.9171 | 2.6976 | 0.92921 | 0.75 | 1.9476 | 66.7663
10/15/09 | 22:23 | 0 | 20.099 | 0 | 1 | 0 | 30.391 | 33.474 | 29.329 | 29.378 | 17.213 | 24.705 | 12.743 | 0 | 0 | 64.844 | 65.695 | 53.209 | 24.44 | 0 | 0 | 62.601 | 38.949 | [5 empty] | 0 | 1.013 | 3 | 2.8856 | 2.6677 | 0.92793 | 0.75 | 1.9177 | 66.458
10/15/09 | 22:24 | 0 | 20.099 | 0 | 1 | 0 | 30.102 | 31.931 | 29.163 | 29.283 | 16.114 | 24.717 | 12.582 | 0 | 0 | 64.787 | 65.684 | 53.129 | 24.354 | 0 | 0 | 62.589 | 38.868 | [5 empty] | 0 | 0.819 | 4 | 2.9325 | 2.7123 | 0.92983 | 0.75 | 1.9623 | 66.9152
10/15/09 | 22:25 | 0 | 20.096 | 0 | 2 | 0 | 29.835 | 31.159 | 28.967 | 29.111 | 15.802 | 24.629 | 12.542 | 0 | 0 | 64.773 | 65.604 | 53.045 | 24.244 | 0 | 0 | 62.598 | 38.782 | [5 empty] | 0 | 0.724 | 5 | 2.9442 | 2.7234 | 0.9303 | 0.75 | 1.9734 | 67.0265
10/15/09 | 22:26 | 0 | 20.048 | 0 | 1 | 0 | 29.641 | 30.725 | 28.846 | 28.967 | 15.998 | 24.678 | 12.64 | 0 | 0 | 64.728 | 65.67 | 53.092 | 24.364 | 0 | 0 | 62.598 | 38.712 | [5 empty] | 0 | 0.674 | 6 | 2.9156 | 2.6962 | 0.92915 | 0.75 | 1.9462 | 66.7522
10/15/09 | 22:27 | 0 | 20.048 | 0 | 2 | 0 | 29.447 | 30.386 | 28.773 | 28.822 | 16.197 | 24.653 | 12.614 | 0 | 0 | 64.75 | 65.647 | 53.092 | 24.389 | 0 | 0 | 62.576 | 38.617 | [5 empty] | 0 | 0.625 | 7 | 2.9232 | 2.7034 | 0.92945 | 0.75 | 1.9534 | 66.8255
10/15/09 | 22:28 | 1 | 20.016 | 0 | 1 | 0 | 29.224 | 30.139 | 28.861 | 28.67 | 25.49 | 24.575 | 12.534 | 0 | 0 | 64.655 | 65.64 | 52.992 | 24.332 | 0 | 0 | 62.523 | 38.492 | [5 empty] | 20.016 | 0.554 | 8 | 2.9465 | 2.7256 | 0.9304 | 0.75 | 1.9756 | 67.0487
10/15/09 | 22:29 | 0 | 20.041 | 0 | 1 | 0 | 47.558 | 29.898 | 28.886 | 28.67 | 26.983 | 24.597 | 12.607 | 0 | 0 | 64.677 | 65.618 | 53.015 | 24.318 | 0 | 0 | 62.576 | 38.454 | [5 empty] | 0 | 18.888 | 9 | 2.9252 | 2.7054 | 0.92954 | 0.75 | 1.9554 | 66.8452
10/15/09 | 22:30 | 0 | 20.073 | 0 | 2 | 0 | 49.789 | 29.857 | 28.871 | 28.726 | 19.656 | 24.558 | 12.542 | 1 | 0 | 64.684 | 65.647 | 53.001 | 24.364 | 0 | 0 | 62.532 | 38.382 | [5 empty] | 0 | 21.063 | 10 | 2.9442 | 2.7234 | 0.9303 | 0.75 | 1.9734 | 67.0265
10/15/09 | 22:31 | 0 | 20.041 | 0 | 1 | 0 | 36.543 | 39.315 | 28.79 | 28.765 | 17.894 | 24.551 | 12.509 | 0 | 0 | 64.609 | 65.595 | 52.992 | 24.357 | 0 | 0 | 62.48 | 38.282 | [5 empty] | 0 | 7.778 | 11 | 2.9538 | 2.7325 | 0.93069 | 0.75 | 1.9825 | 67.1177
10/15/09 | 22:32 | 0 | 20.073 | 0 | 2 | 0 | 31.882 | 47.955 | 28.797 | 28.726 | 17.456 | 24.509 | 12.614 | 1 | 0 | 64.639 | 65.604 | 53.001 | 24.364 | 0 | 0 | 62.487 | 38.289 | [5 empty] | 0 | 3.156 | 12 | 2.9232 | 2.7034 | 0.92945 | 0.75 | 1.9534 | 66.8255
10/15/09 | 22:33 | 0 | 20.016 | 0 | 1 | 0 | 30.308 | 39.504 | 28.716 | 28.67 | 16.609 | 24.43 | 12.632 | 0 | 0 | 64.609 | 65.574 | 53.038 | 24.286 | 0 | 0 | 62.434 | 38.165 | [5 empty] | 0 | 1.638 | 13 | 2.918 | 2.6985 | 0.92924 | 0.75 | 1.9485 | 66.7748
10/15/09 | 22:34 | 0 | 20.016 | 0 | 1 | 0 | 29.633 | 33.909 | 28.645 | 28.572 | 16.066 | 24.452 | 12.582 | 0 | 0 | 64.563 | 65.551 | 53.015 | 24.308 | 0 | 0 | 62.434 | 38.141 | [5 empty] | 0 | 1.061 | 14 | 2.9325 | 2.7123 | 0.92983 | 0.75 | 1.9623 | 66.9152
10/15/09 | 22:35 | 0 | 20.041 | 0 | 2 | 0 | 29.32 | 31.536 | 28.43 | 28.501 | 16.091 | 24.477 | 12.559 | 0 | 0 | 64.609 | 65.529 | 53.015 | 24.332 | 0 | 0 | 62.434 | 38.045 | [5 empty] | 0 | 0.819 | 15 | 2.9392 | 2.7187 | 0.9301 | 0.75 | 1.9687 | 66.9793
10/15/09 | 22:36 | 0 | 20.048 | 0 | 1 | 0 | 29.136 | 30.629 | 28.461 | 28.484 | 16.715 | 24.558 | 12.665 | 0 | 0 | 64.616 | 65.581 | 53.022 | 24.389 | 0 | 0 | 62.464 | 38.031 | [5 empty] | 0 | 0.652 | 16 | 2.9084 | 2.6893 | 0.92885 | 0.75 | 1.9393 | 66.6813
10/15/09 | 22:37 | 0 | 20.073 | 0 | 2 | 0 | 28.942 | 30.099 | 28.461 | 28.339 | 16.913 | 24.533 | 12.74 | 0 | 0 | 64.616 | 65.581 | 53.001 | 24.34 | 0 | 0 | 62.388 | 37.952 | [5 empty] | 0 | 0.603 | 17 | 2.8865 | 2.6686 | 0.92797 | 0.75 | 1.9186 | 66.4667
10/15/09 | 22:38 | 0 | 20.041 | 0 | 1 | 0 | 28.765 | 29.705 | 28.452 | 28.236 | 15.448 | 24.452 | 12.707 | 0 | 0 | 64.563 | 65.529 | 52.992 | 24.286 | 0 | 0 | 62.434 | 37.882 | [5 empty] | 0 | 0.529 | 18 | 2.8961 | 2.6777 | 0.92836 | 0.75 | 1.9277 | 66.5615
10/15/09 | 22:39 | 0 | 20.096 | 0 | 1 | 0 | 28.628 | 29.496 | 28.484 | 28.317 | 22.246 | 24.484 | 12.74 | 0 | 0 | 64.593 | 65.558 | 52.978 | 24.293 | 0 | 0 | 62.441 | 37.866 | [5 empty] | 0 | 0.311 | 19 | 2.8865 | 2.6686 | 0.92797 | 0.75 | 1.9186 | 66.4667
10/15/09 | 22:40 | 0 | 20.041 | 0 | 2 | 0 | 41.384 | 29.271 | 28.381 | 28.285 | 29.224 | 24.452 | 12.78 | 0 | 0 | 64.52 | 65.529 | 52.924 | 24.261 | 0 | 0 | 62.503 | 37.765 | [5 empty] | 0 | 13.099 | 20 | 2.8749 | 2.6575 | 0.9275 | 0.75 | 1.9075 | 66.3508
10/15/09 | 22:41 | 0 | 20.041 | 0 | 1 | 0 | 51.136 | 29.104 | 28.381 | 28.285 | 19.722 | 24.406 | 12.682 | 1 | 0 | 64.497 | 65.44 | 52.854 | 24.237 | 0 | 0 | 62.434 | 37.693 | [5 empty] | 0 | 22.851 | 21 | 2.9034 | 2.6846 | 0.92865 | 0.75 | 1.9346 | 66.633
10/15/09 | 22:42 | 0 | 20.016 | 0 | 2 | 0 | 36.825 | 37.129 | 28.236 | 28.285 | 17.127 | 24.406 | 12.707 | 1 | 0 | 64.474 | 65.506 | 52.901 | 24.261 | 0 | 0 | 62.457 | 37.624 | [5 empty] | 0 | 8.54 | 22 | 2.8961 | 2.6777 | 0.92836 | 0.75 | 1.9277 | 66.5615
10/15/09 | 22:43 | 0 | 20.016 | 0 | 1 | 0 | 31.607 | 47.215 | 28.067 | 28.162 | 17.647 | 24.332 | 12.582 | 0 | 0 | 64.429 | 65.417 | 52.854 | 24.188 | 0 | 0 | 62.434 | 37.576 | [5 empty] | 0 | 3.445 | 23 | 2.9325 | 2.7123 | 0.92983 | 0.75 | 1.9623 | 66.9152
10/15/09 | 22:44 | 0 | 20.016 | 0 | 2 | 0 | 29.849 | 39.033 | 28.067 | 28.067 | 16.83 | 24.369 | 12.72 | 0 | 0 | 64.506 | 65.449 | 52.957 | 24.32 | 0 | 0 | 62.443 | 37.54 | [5 empty] | 0 | 1.782 | 24 | 2.8923 | 2.6741 | 0.9282 | 0.75 | 1.9241 | 66.5242
10/15/09 | 22:45 | 0 | 20.038 | 0 | 1 | 0 | 29.15 | 33.369 | 27.993 | 27.971 | 16.954 | 24.332 | 12.682 | 0 | 0 | 64.472 | 65.458 | 52.945 | 24.283 | 0 | 0 | 62.432 | 37.481 | [5 empty] | 0 | 1.179 | 25 | 2.9034 | 2.6846 | 0.92865 | 0.75 | 1.9346 | 66.633
10/15/09 | 22:46 | 0 | 20.063 | 0 | 2 | 0 | 28.79 | 31.053 | 27.873 | 27.873 | 16.313 | 24.357 | 12.707 | 0 | 0 | 64.472 | 65.437 | 52.922 | 24.332 | 0 | 0 | 62.409 | 37.457 | [5 empty] | 0 | 0.917 | 26 | 2.8961 | 2.6777 | 0.92836 | 0.75 | 1.9277 | 66.5615
10/15/09 | 22:47 | 0 | 20.016 | 0 | 1 | 0 | 28.501 | 30.018 | 27.802 | 27.753 | 16.732 | 24.381 | 12.707 | 0 | 0 | 64.449 | 65.437 | 52.922 | 24.332 | 0 | 0 | 62.386 | 37.411 | [5 empty] | 0 | 0.748 | 27 | 2.8961 | 2.6777 | 0.92836 | 0.75 | 1.9277 | 66.5615
10/15/09 | 22:48 | 0 | 20.038 | 0 | 1 | 0 | 28.282 | 29.511 | 27.826 | 27.657 | 16.016 | 24.357 | 12.657 | 0 | 0 | 64.426 | 65.481 | 52.898 | 24.308 | 0 | 0 | 62.366 | 37.363 | [5 empty] | 0 | 0.625 | 28 | 2.9107 | 2.6915 | 0.92895 | 0.75 | 1.9415 | 66.704
10/15/09 | 22:49 | 0 | 20.094 | 0 | 2 | 0 | 28.145 | 29.131 | 27.878 | 27.687 | 15.749 | 24.362 | 12.738 | 0 | 0 | 64.454 | 65.485 | 52.903 | 24.337 | 0 | 0 | 62.302 | 37.344 | [5 empty] | 0 | 0.458 | 29 | 2.8871 | 2.6691 | 0.92799 | 0.75 | 1.9191 | 66.4724
10/15/09 | 22:50 | 0 | 20.038 | 0 | 1 | 0 | 27.922 | 28.79 | 27.873 | 27.584 | 16.016 | 24.308 | 12.707 | 0 | 0 | 64.449 | 65.437 | 52.898 | 24.308 | 0 | 0 | 62.274 | 37.294 | [5 empty] | 0 | 0.338 | 30 | 2.8961 | 2.6777 | 0.92836 | 0.75 | 1.9277 | 66.5615
10/15/09 | 22:51 | 1 | 20.038 | 0 | 2 | 0 | 36.072 | 28.572 | 27.826 | 27.633 | 28.356 | 24.261 | 12.707 | 0 | 0 | 64.426 | 65.414 | 52.831 | 24.212 | 0 | 0 | 62.274 | 37.27 | [5 empty] | 20.038 | 8.439 | 31 | 2.8961 | 2.6777 | 0.92836 | 0.75 | 1.9277 | 66.5615
10/15/09 | 22:52 | 0 | 20.038 | 0 | 1 | 0 | 51.776 | 28.381 | 27.753 | 27.633 | 20.139 | 24.261 | 12.657 | 1 | 0 | 64.426 | 65.414 | 52.854 | 24.212 | 0 | 0 | 62.297 | 37.222 | [5 empty] | 0 | 24.143 | 32 | 2.9107 | 2.6915 | 0.92895 | 0.75 | 1.9415 | 66.704
10/15/09 | 22:53 | 0 | 20.063 | 0 | 2 | 0 | 36.823 | 36.096 | 27.657 | 27.657 | 17.424 | 24.237 | 12.682 | 1 | 0 | 64.383 | 65.369 | 52.831 | 24.212 | 0 | 0 | 62.297 | 37.153 | [5 empty] | 0 | 9.166 | 33 | 2.9034 | 2.6846 | 0.92865 | 0.75 | 1.9346 | 66.633
10/15/09 | 22:54 | 0 | 20.038 | 0 | 1 | 0 | 31.078 | 46.732 | 27.513 | 27.584 | 16.511 | 24.237 | 12.559 | 0 | 0 | 64.337 | 65.392 | 52.807 | 24.283 | 0 | 0 | 62.409 | 37.081 | [5 empty] | 0 | 3.494 | 34 | 2.9392 | 2.7187 | 0.9301 | 0.75 | 1.9687 | 66.9793
10/15/09 | 22:55 | 0 | 20.038 | 0 | 2 | 0 | 29.222 | 38.162 | 27.488 | 27.488 | 15.744 | 24.163 | 12.559 | 0 | 0 | 64.36 | 65.369 | 52.854 | 24.283 | 0 | 0 | 62.386 | 37.057 | [5 empty] | 0 | 1.734 | 35 | 2.9392 | 2.7187 | 0.9301 | 0.75 | 1.9687 | 66.9793
10/15/09 | 22:56 | 0 | 20.038 | 0 | 1 | 0 | 28.501 | 32.522 | 27.392 | 27.392 | 15.893 | 24.212 | 12.559 | 0 | 0 | 64.36 | 65.346 | 52.875 | 24.237 | 0 | 0 | 62.32 | 37.012 | [5 empty] | 0 | 1.109 | 36 | 2.9392 | 2.7187 | 0.9301 | 0.75 | 1.9687 | 66.9793
10/15/09 | 22:57 | 0 | 20.038 | 0 | 2 | 0 | 28.116 | 30.308 | 27.319 | 27.248 | 15.498 | 24.212 | 12.559 | 0 | 0 | 64.337 | 65.369 | 52.875 | 24.308 | 0 | 0 | 62.274 | 37.036 | [5 empty] | 0 | 0.868 | 37 | 2.9392 | 2.7187 | 0.9301 | 0.75 | 1.9687 | 66.9793
10/15/09 | 22:58 | 0 | 20.038 | 0 | 1 | 0 | 27.848 | 29.32 | 27.319 | 27.223 | 15.325 | 24.212 | 12.632 | 1 | 0 | 64.314 | 65.369 | 52.854 | 24.237 | 0 | 0 | 62.231 | 36.964 | [5 empty] | 0 | 0.625 | 38 | 2.918 | 2.6985 | 0.92924 | 0.75 | 1.9485 | 66.7748
10/15/09 | 22:59 | 0 | 20.016 | 0 | 2 | 0 | 27.633 | 28.79 | 27.343 | 27.128 | 15.176 | 24.163 | 12.509 | 0 | 0 | 64.337 | 65.369 | 52.854 | 24.261 | 0 | 0 | 62.254 | 36.964 | [5 empty] | 0 | 0.24 | 39 | 2.9538 | 2.7325 | 0.93069 | 0.75 | 1.9825 | 67.1177
10/15/09 | 23:00 | 0 | 20.038 | 0 | 2 | 0 | 27.463 | 28.427 | 27.343 | 27.103 | 14.658 | 24.188 | 12.559 | 0 | 0 | 64.337 | 65.346 | 52.831 | 24.212 | 0 | 0 | 62.274 | 36.94 | [5 empty] | 0 | 4.889 | 40 | 2.9465 | 2.7256 | 0.9304 | 0.75 | 1.9756 | 67.0487
10/15/09 | 23:01 | 0 | 20.038 | 0 | 1 | 0 | 27.368 | 28.138 | 27.417 | 27.128 | 14.608 | 24.188 | 12.509 | 0 | 0 | 64.314 | 65.323 | 52.807 | 24.237 | 0 | 0 | 62.297 | 36.871 | [5 empty] | 0 | 22.995 | 41 | 2.9919 | 2.7688 | 0.93224 | 0.75 | 2.0188 | 67.4739
10/15/09 | 23:02 | 0 | 20.063 | 0 | 2 | 0 | 32.041 | 27.947 | 27.319 | 27.152 | 27.562 | 24.188 | 12.534 | 0 | 0 | 64.294 | 65.346 | 52.807 | 24.261 | 0 | 0 | 62.32 | 36.823 | [5 empty] | 0 | 8.52 | 42 | 3.0007 | 2.7771 | 0.93259 | 0.75 | 2.0271 | 67.5542
10/15/09 | 23:03 | 0 | 20.006 | 0 | 2 | 0 | 50.186 | 27.77 | 27.167 | 27.191 | 18.849 | 24.109 | 12.378 | 1 | 0 | 64.285 | 65.273 | 52.754 | 24.156 | 0 | 0 | 62.245 | 36.792 | [5 empty] | 0 | 3.205 | 43 | 2.9832 | 2.7605 | 0.93189 | 0.75 | 2.0105 | 67.3931
10/15/09 | 23:04 | 0 | 20.063 | 0 | 1 | 0 | 35.672 | 37.481 | 27.128 | 27.152 | 15.966 | 24.151 | 12.348 | 0 | 0 | 64.257 | 65.312 | 52.726 | 24.2 | 0 | 0 | 62.284 | 36.787 | [5 empty] | 0 | 1.565 | 44 | 2.9692 | 2.7472 | 0.93132 | 0.75 | 1.9972 | 67.2629
10/15/09 | 23:05 | 0 | 20.061 | 0 | 2 | 0 | 30.232 | 44.434 | 27.027 | 27.027 | 15.915 | 24.114 | 12.408 | 0 | 0 | 64.244 | 65.252 | 52.735 | 24.281 | 0 | 0 | 62.27 | 36.679 | [5 empty] | 0 | 1.01 | 45 | 2.9978 | 2.7743 | 0.93248 | 0.75 | 2.0243 | 67.5275
10/15/09 | 23:06 | 0 | 20.013 | 0 | 2 | 0 | 28.496 | 35.268 | 26.956 | 26.931 | 15.521 | 24.114 | 12.456 | 1 | 0 | 64.244 | 65.23 | 52.735 | 24.234 | 0 | 0 | 62.27 | 36.703 | [5 empty] | 0 | 0.745 | 46 | 2.9788 | 2.7563 | 0.93171 | 0.75 | 2.0063 | 67.3526
10/15/09 | 23:07 | 0 | 20.013 | 0 | 1 | 0 | 27.821 | 30.786 | 26.956 | 26.811 | 14.729 | 24.114 | 12.358 | 0 | 0 | 64.221 | 65.23 | 52.735 | 24.256 | 0 | 0 | 62.27 | 36.655 | [5 empty] | 0 | 0.554 | 47 | 2.9759 | 2.7535 | 0.93159 | 0.75 | 2.0035 | 67.3255
10/15/09 | 23:08 | 0 | 20.003 | 0 | 2 | 0 | 27.429 | 29.116 | 26.85 | 26.684 | 14.525 | 24.082 | 12.423 | 0 | 0 | 64.214 | 65.2 | 52.749 | 24.153 | 0 | 0 | 62.263 | 36.576 | [5 empty] | 0 | 0.41 | 48 | 3.019 | 2.7945 | 0.93334 | 0.75 | 2.0445 | 67.7213
10/15/09 | 23:09 | 0 | 20.013 | 0 | 2 | 0 | 27.245 | 28.4 | 26.836 | 26.691 | 15.025 | 24.234 | 12.433 | 0 | 0 | 64.221 | 65.252 | 52.779 | 24.161 | 0 | 0 | 62.204 | 36.607 | [5 empty] | 0 | 0.265 | 49 | 3.0074 | 2.7834 | 0.93287 | 0.75 | 2.0334 | 67.6155
10/15/09 | 23:10 | 0 | 19.988 | 0 | 1 | 0 | 27.052 | 27.991 | 26.858 | 26.642 | 14.359 | 24.21 | 12.285 | 0 | 0 | 64.221 | 65.23 | 52.712 | 24.234 | 0 | 0 | 62.181 | 36.586 | [5 empty] | 0 | 0.194 | 50 | 2.9832 | 2.7605 | 0.93189 | 0.75 | 2.0105 | 67.3931
10/15/09 | 23:11 | 0 | 20.003 | 0 | 2 | 0 | 26.9 | 27.669 | 26.9 | 26.635 | 14.203 | 24.153 | 12.325 | 0 | 0 | 64.146 | 65.2 | 52.705 | 24.249 | 0 | 0 | 62.128 | 36.576 | [5 empty] | 0 | 2.189 | 51 | 3.019 | 2.7945 | 0.93334 | 0.75 | 2.0445 | 67.7213
10/15/09 | 23:12 | 0 | 20.013 | 0 | 2 | 0 | 26.836 | 27.437 | 26.882 | 26.642 | 14.507 | 24.161 | 12.408 | 0 | 0 | 64.198 | 65.184 | 52.758 | 24.185 | 0 | 0 | 62.135 | 36.562 | [5 empty] | 0 | 22.877 | 52 | 3.005 | 2.7812 | 0.93277 | 0.75 | 2.0312 | 67.5942
10/15/09 | 23:13 | 0 | 20.036 | 0 | 2 | 0 | 28.905 | 27.316 | 26.787 | 26.716 | 26.836 | 24.185 | 12.285 | 0 | 0 | 64.175 | 65.184 | 52.688 | 24.114 | 0 | 0 | 62.092 | 36.514 | [5 empty] | 0 | 8.744 | 53 | 3.0359 | 2.8106 | 0.93402 | 0.75 | 2.0606 | 67.8734
10/15/09 | 23:14 | 0 | 20.013 | 0 | 2 | 0 | 49.593 | 27.221 | 26.787 | 26.716 | 19.126 | 24.161 | 12.333 | 1 | 0 | 64.155 | 65.207 | 52.665 | 24.185 | 0 | 0 | 62.115 | 36.466 | [5 empty] | 0 | 3.109 | 54 | 3.0336 | 2.8084 | 0.93393 | 0.75 | 2.0584 | 67.8525
10/15/09 | 23:15 | 0 | 20.003 | 0 | 1 | 0 | 35.354 | 37 | 26.684 | 26.61 | 15.832 | 24.082 | 12.227 | 0 | 0 | 64.125 | 65.154 | 52.634 | 24.153 | 0 | 0 | 62.017 | 36.414 | [5 empty] | 0 | 1.469 | 55 | 3.0481 | 2.8222 | 0.93452 | 0.75 | 2.0722 | 67.9824
10/15/09 | 23:16 | 0 | 20.036 | 0 | 2 | 0 | 29.702 | 43.047 | 26.618 | 26.593 | 15 | 24.136 | 12.235 | 0 | 0 | 64.132 | 65.184 | 52.665 | 24.185 | 0 | 0 | 62.046 | 36.466 | [5 empty] | 0 | 0.939 | 56 | 3.1055 | 2.8767 | 0.93684 | 0.75 | 2.1267 | 68.4825
10/15/09 | 23:17 | 0 | 20.036 | 0 | 2 | 0 | 27.991 | 33.859 | 26.618 | 26.522 | 14.704 | 24.114 | 12.185 | 1 | 0 | 64.132 | 65.163 | 52.688 | 24.136 | 0 | 0 | 62.023 | 36.466 | [5 empty] | 0 | 0.65 | 57 | 3.0842 | 2.8565 | 0.93598 | 0.75 | 2.1065 | 68.2994
10/15/09 | 23:18 | 0 | 20.036 | 0 | 2 | 0 | 27.341 | 29.847 | 26.571 | 26.402 | 14.261 | 24.114 | 11.988 | 0 | 0 | 64.109 | 65.141 | 52.712 | 24.161 | 0 | 0 | 61.98 | 36.445 | [5 empty] | 0 | 0.483 | 58 | 3.0336 | 2.8084 | 0.93393 | 0.75 | 2.0584 | 67.8525
10/15/09 | 23:19 | 0 | 20.036 | 0 | 2 | 0 | 27.027 | 28.449 | 26.571 | 26.377 | 14.012 | 24.136 | 12.061 | 0 | 0 | 64.132 | 65.141 | 52.712 | 24.136 | 0 | 0 | 62.023 | 36.421 | [5 empty] | 0 | 0.289 | 59 | 3.077 | 2.8496 | 0.93569 | 0.75 | 2.0996 | 68.2361
10/15/09 | 23:20 | 0 | 20.036 | 0 | 1 | 0 | 26.811 | 27.799 | 26.546 | 26.328 | 14.113 | 24.161 | 12.235 | 0 | 0 | 64.109 | 65.118 | 52.688 | 24.136 | 0 | 0 | 62.092 | 36.397 | [5 empty] | 0 | 0.194 | 60 | 3.0863 | 2.8585 | 0.93606 | 0.75 | 2.1085 | 68.3171
10/15/09 | 23:21 | 0 | 20.036 | 0 | 2 | 0 | 26.642 | 27.437 | 26.522 | 26.353 | 13.693 | 24.185 | 12.086 | 0 | 0 | 64.109 | 65.118 | 52.688 | 24.161 | 0 | 0 | 62.069 | 36.397 | [5 empty] | 0 | 0.096 | 61 | 3.1148 | 2.8856 | 0.93722 | 0.75 | 2.1356 | 68.562
10/15/09 | 23:22 | 0 | 20.003 | 0 | 2 | 0 | 26.515 | 27.14 | 26.515 | 26.321 | 13.635 | 24.104 | 12.054 | 0 | 0 | 64.057 | 65.065 | 52.634 | 24.082 | 0 | 0 | 61.994 | 36.294 | [5 empty] | 0 | 0.554 | 62 | 3.0842 | 2.8565 | 0.93598 | 0.75 | 2.1065 | 68.2994
10/15/09 | 23:23 | 0 | 20.003 | 0 | 2 | 0 | 26.466 | 26.971 | 26.561 | 26.37 | 14.005 | 24.129 | 11.956 | 0 | 0 | 64.034 | 65.088 | 52.634 | 24.129 | 0 | 0 | 62.039 | 36.249 | [5 empty] | 20.041 | 21.98 | 63 | 3.033 | 2.8078 | 0.9339 | 0.75 | 2.0578 | 67.8473
10/15/09 | 23:24 | 0 | 20.013 | 1 | 2 | 0 | 26.98 | 26.882 | 26.473 | 26.426 | 25.678 | 24.09 | 12.061 | 0 | 0 | 64.068 | 65.1 | 52.623 | 24.065 | 0 | 0 | 62.096 | 36.234 | [5 empty] | 0 | 8.73 | 64 | 3.0423 | 2.8167 | 0.93428 | 0.75 | 2.0667 | 67.9306
10/15/09 | 23:25 | 1 | 20.041 | 0 | 2 | 0 | 48.384 | 26.838 | 26.453 | 26.404 | 20.502 | 24.092 | 12.237 | 1 | 0 | 64.07 | 65.102 | 52.672 | 24.116 | 0 | 0 | 62.142 | 36.237 | [5 empty] | 0 | 2.962 | 65 | 3.1003 | 2.8717 | 0.93663 | 0.75 | 2.1217 | 68.4376
10/15/09 | 23:26 | 0 | 20.031 | 0 | 2 | 0 | 35.031 | 37.335 | 26.421 | 26.301 | 16.255 | 24.036 | 12.205 | 1 | 0 | 64.018 | 65.049 | 52.595 | 24.109 | 0 | 0 | 62.112 | 36.182 | [5 empty] | 0 | 1.42 | 66 | 3.1046 | 2.8759 | 0.93681 | 0.75 | 2.1259 | 68.4751
10/15/09 | 23:27 | 0 | 20.031 | 0 | 2 | 0 | 29.263 | 41.54 | 26.348 | 26.301 | 14.427 | 23.989 | 12.006 | 0 | 0 | 64.018 | 65.029 | 52.641 | 24.085 | 0 | 0 | 62.135 | 36.158 | [5 empty] | 0 | 0.794 | 67 | 3.0857 | 2.8579 | 0.93604 | 0.75 | 2.1079 | 68.312
10/15/09 | 23:28 | 0 | 20.063 | 0 | 2 | 0 | 27.633 | 32.524 | 26.38 | 26.213 | 14.138 | 24.021 | 11.991 | 0 | 0 | 64.07 | 65.079 | 52.695 | 24.166 | 0 | 0 | 62.142 | 36.167 | [5 empty] | 0 | 0.48 | 68 | 3.0644 | 2.8377 | 0.93518 | 0.75 | 2.0877 | 68.1265
10/15/09 | 23:29 | 0 | 20.031 | 0 | 2 | 0 | 26.951 | 28.998 | 26.421 | 26.157 | 14.402 | 24.06 | 12.056 | 0 | 0 | 63.997 | 65.029 | 52.618 | 24.06 | 0 | 0 | 62.069 | 36.112 | [5 empty] | 0 | 0.311 | 69 | 3.1003 | 2.8717 | 0.93663 | 0.75 | 2.1217 | 68.4376
10/15/09 | 23:30 | 0 | 20.008 | 0 | 2 | 0 | 26.637 | 27.844 | 26.348 | 26.157 | 14.156 | 24.085 | 12.129 | 0 | 0 | 63.974 | 65.049 | 52.618 | 24.156 | 0 | 0 | 62.001 | 36.112 | [5 empty] | 0 | 0.191 | 70 | 3.1003 | 2.8717 | 0.93663 | 0.75 | 2.1217 | 68.4376
10/15/09 | 23:31 | 0 | 20.031 | 0 | 2 | 0 | 26.492 | 27.311 | 26.421 | 26.181 | 13.514 | 24.036 | 12.006 | 0 | 0 | 63.974 | 65.029 | 52.641 | 24.109 | 0 | 0 | 61.957 | 36.064 | [5 empty] | 0 | 0.144 | 71 | 3.0973 | 2.869 | 0.93651 | 0.75 | 2.119 | 68.4126
10/15/09 | 23:32 | 0 | 20.008 | 0 | 2 | 0 | 26.372 | 27.025 | 26.397 | 26.181 | 13.391 | 24.011 | 12.006 | 0 | 0 | 63.997 | 65.006 | 52.618 | 24.06 | 0 | 0 | 61.934 | 36.064 | [5 empty] | 0 | 0.12 | 72 | 3.0973 | 2.869 | 0.93651 | 0.75 | 2.119 | 68.4126
10/15/09 | 23:33 | 0 | 20.041 | 0 | 2 | 0 | 26.404 | 26.863 | 26.453 | 26.26 | 13.323 | 24.067 | 12.016 | 0 | 0 | 64.004 | 65.013 | 52.625 | 24.092 | 0 | 0 | 61.918 | 36.048 | [5 empty] | 0 | 0.12 | 73 | 3.1003 | 2.8717 | 0.93663 | 0.75 | 2.1217 | 68.4376
10/15/09 | 23:34 | 0 | 20.063 | 0 | 2 | 0 | 26.38 | 26.767 | 26.429 | 26.26 | 13.522 | 24.043 | 12.016 | 0 | 0 | 64.004 | 65.013 | 52.649 | 24.141 | 0 | 0 | 61.918 | 36.072 | [5 empty] | 0 | 21.187 | 74 | 3.1215 | 2.8919 | 0.93749 | 0.75 | 2.1419 | 68.6189
10/15/09 | 23:35 | 0 | 20.008 | 0 | 2 | 0 | 26.348 | 26.662 | 26.372 | 26.228 | 23.7 | 23.989 | 12.006 | 0 | 0 | 63.952 | 64.96 | 52.595 | 24.011 | 0 | 0 | 61.866 | 36.017 | [5 empty] | 0 | 26.989 | 75 | 3.107 | 2.8781 | 0.9369 | 0.75 | 2.1281 | 68.495
10/15/09 | 23:36 | 0 | 20.056 | 0 | 2 | 0 | 47.39 | 26.613 | 26.348 | 26.203 | 26.782 | 23.915 | 11.933 | 1 | 0 | 63.952 | 64.96 | 52.571 | 24.06 | 0 | 0 | 61.866 | 35.995 | [5 empty] | 20.008 | 27.973 | 76 | 3.107 | 2.8781 | 0.9369 | 0.75 | 2.1281 | 68.495
10/15/09 | 23:37 | 0 | 20.031 | 0 | 2 | 0 | 53.146 | 36.794 | 26.301 | 26.157 | 27.53 | 23.94 | 11.983 | 2 | 0 | 63.952 | 64.937 | 52.55 | 24.06 | 0 | 0 | 61.866 | 35.995 | [5 empty] | 0 | 27.953 | 77 | 3.0784 | 2.851 | 0.93574 | 0.75 | 2.101 | 68.2488
10/15/09 | 23:38 | 1 | 20.008 | 0 | 3 | 0 | 54.154 | 50.027 | 26.228 | 26.181 | 28.444 | 23.94 | 11.983 | 2 | 0 | 63.906 | 64.96 | 52.55 | 24.109 | 0 | 0 | 61.866 | 35.971 | [5 empty] | 0 | 27.929 | 78 | 3.1003 | 2.8717 | 0.93663 | 0.75 | 2.1217 | 68.4376
10/15/09 | 23:39 | 0 | 20.008 | 0 | 2 | 0 | 54.11 | 52.87 | 26.326 | 26.157 | 28.927 | 23.964 | 12.081 | 2 | 0 | 63.929 | 64.915 | 52.595 | 24.109 | 0 | 0 | 61.8 | 35.923 | [5 empty] | 0 | 27.903 | 79 | 3.0857 | 2.8579 | 0.93604 | 0.75 | 2.1079 | 68.312
10/15/09 | 23:40 | 0 | 20.031 | 0 | 2 | 0 | 54.086 | 53.351 | 26.492 | 26.157 | 29.481 | 24.011 | 12.006 | 2 | 0 | 63.952 | 64.937 | 52.665 | 24.254 | 0 | 0 | 61.843 | 35.995 | [5 empty] | 20.031 | 28.128 | 0 | 3.1003 | 2.8717 | 0.93663 | 0.75 | 2.1217 | 68.4376
10/15/09 | 23:41 | 0 | 20.031 | 0 | 2 | 1 | 54.131 | 53.468 | 26.591 | 26.228 | 30.036 | 24.06 | 12.056 | 2 | 0 | 63.974 | 64.937 | 52.665 | 24.229 | 0 | 0 | 61.823 | 35.995 | [5 empty] | 0 | 28.536 | 1 | 3.107 | 2.8781 | 3.1869 | 3 | -0.12189 | -3.9233
10/15/09 | 23:42 | 1 | 20.031 | 0 | 2 | 0 | 54.429 | 53.559 | 26.806 | 26.301 | 30.83 | 24.156 | 12.006 | 1 | 0 | 64.018 | 64.937 | 52.709 | 24.18 | 0 | 0 | 61.843 | 35.971 | [5 empty] | 0 | 28.917 | 2 | 3.093 | 2.8648 | 3.1863 | 3 | -0.13518 | -4.3706
10/15/09 | 23:43 | 0 | 20.008 | 0 | 2 | 0 | 54.957 | 53.811 | 26.926 | 26.421 | 31.36 | 24.3 | 11.983 | 2 | 0 | 64.063 | 64.937 | 52.756 | 24.325 | 0 | 0 | 61.843 | 35.947 | [5 empty] | 0 | 29.323 | 3 | 3.1201 | 2.8906 | 3.1874 | 3 | -0.10944 | -3.5076
10/15/09 | 23:44 | 0 | 20.031 | 0 | 1 | 0 | 55.508 | 54.247 | 27.025 | 26.591 | 31.914 | 24.47 | 12.031 | 2 | 0 | 64.059 | 64.956 | 52.707 | 24.325 | 0 | 0 | 61.864 | 35.969 | [5 empty] | 20.013 | 29.497 | 4 | 3.0979 | 2.8695 | 3.1865 | 3 | -0.13048 | -4.2117
10/15/09 | 23:45 | 0 | 20.036 | 0 | 2 | 0 | 56.014 | 54.775 | 27.101 | 26.691 | 32.802 | 24.546 | 11.938 | 2 | 0 | 64.109 | 64.96 | 52.735 | 24.281 | 0 | 0 | 61.845 | 35.997 | [5 empty] | 0 | 29.898 | 5 | 3.0915 | 2.8634 | 3.1863 | 3 | -0.13656 | -4.4174
10/15/09 | 23:46 | 1 | 20.013 | 0 | 2 | 0 | 56.284 | 55.326 | 27.267 | 26.787 | 33.601 | 24.69 | 12.014 | 2 | 0 | 64.175 | 64.96 | 52.803 | 24.379 | 0 | 0 | 61.889 | 36.021 | [5 empty] | 0 | 29.844 | 6 | 3.1075 | 2.8787 | 3.1869 | 3 | -0.12134 | -3.9047
10/15/09 | 23:47 | 0 | 20.036 | 0 | 2 | 0 | 56.734 | 55.739 | 27.365 | 26.836 | 34.4 | 24.739 | 12.036 | 1 | 0 | 64.221 | 64.983 | 52.803 | 24.305 | 0 | 0 | 61.823 | 35.997 | [5 empty] | 19.98 | 29.821 | 7 | 3.0863 | 2.8585 | 3.1861 | 3 | -0.14155 | -4.5863
10/15/09 | 23:48 | 0 | 19.955 | 0 | 2 | 0 | 56.793 | 56.051 | 27.358 | 26.949 | 35.05 | 24.923 | 11.981 | 2 | 0 | 64.191 | 64.976 | 52.728 | 24.369 | 0 | 0 | 61.793 | 35.919 | [5 empty] | 0 | 29.835 | 8 | 3.0717 | 2.8446 | 3.1855 | 3 | -0.15539 | -5.0586
10/15/09 | 23:49 | 1 | 19.98 | 0 | 2 | 0 | 56.816 | 56.435 | 27.478 | 26.995 | 35.684 | 25.043 | 12.054 | 2 | 0 | 64.237 | 64.976 | 52.772 | 24.347 | 0 | 0 | 61.793 | 35.919 | [5 empty] | 0 | 30.031 | 9 | 3.0505 | 2.8244 | 3.1846 | 3 | -0.17559 | -5.7563
10/15/09 | 23:50 | 0 | 20.003 | 0 | 2 | 0 | 56.95 | 56.48 | 27.574 | 27.115 | 36.273 | 25.092 | 12.104 | 2 | 0 | 64.28 | 64.999 | 52.796 | 24.347 | 0 | 0 | 61.747 | 35.895 | [5 empty] | 0 | 30.093 | 10 | 3.0577 | 2.8313 | 3.1849 | 3 | -0.16867 | -5.5163
10/15/09 | 23:51 | 0 | 19.98 | 0 | 2 | 0 | 57.22 | 56.547 | 27.694 | 27.189 | 36.813 | 25.237 | 12.177 | 1 | 0 | 64.28 | 64.999 | 52.796 | 24.322 | 0 | 0 | 61.77 | 35.919 | [5 empty] | 0 | 14.319 | 11 | 3.0505 | 2.8244 | 3.1846 | 3 | -0.17559 | -5.7563
10/15/09 | 23:52 | 0 | 20.003 | 0 | 2 | 0 | 57.377 | 56.704 | 27.814 | 27.284 | 33.287 | 25.382 | 12.152 | 2 | 0 | 64.303 | 64.999 | 52.796 | 24.322 | 0 | 0 | 61.77 | 35.919 | [5 empty] | 0 | 5.927 | 12 | 3.0644 | 2.8377 | 3.1852 | 3 | -0.16231 | -5.2965
10/15/09 | 23:53 | 0 | 20.028 | 0 | 2 | 0 | 41.724 | 56.973 | 27.959 | 27.405 | 27.213 | 25.406 | 12.177 | 1 | 0 | 64.349 | 65.02 | 52.842 | 24.369 | 0 | 0 | 61.724 | 35.919 | [5 empty] | 0 | 3.085 | 13 | 3.079 | 2.8515 | 3.1858 | 3 | -0.14847 | -4.8219
10/15/09 | 23:54 | 0 | 19.98 | 0 | 2 | 0 | 33.405 | 52.382 | 28.177 | 27.478 | 24.418 | 25.551 | 12.129 | 0 | 0 | 64.372 | 65.02 | 52.842 | 24.273 | 0 | 0 | 61.747 | 35.942 | [5 empty] | 0 | 1.831 | 14 | 3.0717 | 2.8446 | 3.1855 | 3 | -0.15539 | -5.0586
10/15/09 | 23:55 | 0 | 19.98 | 0 | 1 | 0 | 30.779 | 39.351 | 28.417 | 27.694 | 23.069 | 25.671 | 12.079 | 0 | 0 | 64.372 | 65.042 | 52.796 | 24.369 | 0 | 0 | 61.724 | 35.966 | [5 empty] | 0 | 1.228 | 15 | 3.0481 | 2.8222 | 3.1845 | 3 | -0.17781 | -5.8334
10/15/09 | 23:56 | 0 | 19.955 | 0 | 2 | 0 | 29.79 | 33.594 | 28.633 | 27.959 | 21.817 | 25.696 | 12.104 | 1 | 0 | 64.372 | 65.02 | 52.842 | 24.369 | 0 | 0 | 61.613 | 35.966 | [5 empty] | 0 | 0.866 | 16 | 3.0644 | 2.8377 | 3.1852 | 3 | -0.16231 | -5.2965
10/15/09 | 23:57 | 0 | 20.013 | 0 | 2 | 0 | 29.437 | 31.507 | 28.834 | 28.209 | 20.429 | 25.727 | 12.185 | 0 | 0 | 64.401 | 65.049 | 52.803 | 24.305 | 0 | 0 | 61.642 | 35.95 | [5 empty] | 0 | 0.385 | 17 | 3.0505 | 2.8244 | 3.1849 | 3 | -0.17559 | -5.7563
10/15/09 | 23:58 | 0 | 20.003 | 0 | 2 | 0 | 29.283 | 30.536 | 28.873 | 28.417 | 19.636 | 25.696 | 12.129 | 0 | 0 | 64.372 | 65.02 | 52.796 | 24.249 | 0 | 0 | 61.59 | 35.895 | [5 empty] | 2870.4047 | 10.043 | 18 | 3.5196 | 3.2703 | 3.1846 | 3 | 0.2703 | 7.68
10/15/09 | 23:59 | 0 | 20.003 | 0 | 2 | 0 | 29.261 | 30.055 | 29.212 | 28.513 | 19.513 | 25.72 | 12.152 | 0 | 0 | 64.349 | 64.999 | 52.772 | 24.347 | 0 | 0 | 61.59 | 35.873 | [5 empty] | 0 | 0 | 19 | 6.5964 | 6.195 | 3.2036 | 3 | 3.195 | 48.4355
10/16/09 | 0:00 | 0 | 20.003 | 0 | 2 | 0 | 29.236 | 29.837 | 29.236 | 28.851 | 18.598 | 25.622 | 12.177 | 0 | 0 | 64.303 | 64.976 | 52.728 | 24.347 | 0 | 0 | 61.613 | 35.873 | [5 empty] | #REF! | #VALUE! | 0 | #VALUE! | #VALUE! | 3.3283 | 3 | #VALUE! | #VALUE!
10/15/09 | 1440 | 147 | 19.5266 | 0.34 | 3046 | 40 | 40.9261 |  |  | 30.8831 | 24.9423 | 24.6901 | 10.5661 | 780 | 4 |  |  |  | 23.4615 | 7 | 1 |  |  | 4.64 | 4:43 | 14.847 | 13:33 | 10.207 | #REF!
|  | 1 | [18 empty] | 1 | [10 empty] | #VALUE! | #VALUE! |  | 41 | #VALUE! | #VALUE!