## Therm118
Windmill Logger - THERMAL2.IMS
File opened at 00:00:02 Sun 05 Sep 2010
File closed at 00:00:01 Mon 06 Sep 2010
Date | Time | Boiler_Gas | Gas_MeterT | Boiler_Elec | Boiler_Flow | Boiler_Heat | Boiler_FlowT | Rads_In | Rads_Out | Boiler_Retur | Flue_Gas | Kitchen | Outside | Rain_Gauge | DHW_Coil_Hea | DHW_Coil_In | DHW_Cylinder | DHW_Coil_Out | DHW_Ambient | DHW_Flow | DHW_Heat | DHW_Out | DHW_In | OT min | t OT min | OT max | t OT max | T swing | Wtd._Meter_T | Delta T | Time Interval | T.H. Plus | W.H.L + | Total Heat | Water Ht. | Gain + | Gain + %
Days | Secs | cubic_feet | Celsius | kWh | litres | kWh | Celsius | Celsius | Celsius | Celsius | Celsius | Celsius | Celsius | events | kWh | Celsius | Celsius | Celsius | Celsius | litres | kWh | Celsius | Celsius | Celsius | hh:mm:ss | Celsius | hh:mm:ss | Kelvin | Celsius |  | Minutes | kW | kW | kW | kW | kW | %
2010-05-09 | 0:00 | 0 | 20.828 | 0 | 3 | 0 | 27.667 | 28.005 | 27.765 | 27.716 | 14.372 | 23.717 | 14.075 | 0 | 0 | 53.757 | 52.45 | 39.09 | 23.861 | 0 | 0 | 53.162 | 30.703 | [5 empty] | 0 | -0.049 | 0 | 2.4978 | 2.299 | 0.16221 | 0 | 2.299 | 92.0441
2010-05-09 | 0:01 | 0 | 20.877 | 0 | 3 | 0 | 27.547 | 27.91 | 27.642 | 27.642 | 14.422 | 23.668 | 14.176 | 0 | 0 | 53.757 | 52.45 | 39.042 | 23.886 | 0 | 0 | 53.206 | 30.678 | [5 empty] | 0 | -0.095 | 1 | 2.4683 | 2.2711 | 1.2721 | 1.1111 | 1.16 | 46.9938
2010-05-09 | 0:02 | 0 | 20.909 | 0 | 3 | 0 | 34.397 | 27.797 | 27.628 | 27.53 | 25.026 | 23.678 | 14.183 | 0 | 0 | 53.787 | 52.457 | 39.145 | 23.942 | 0 | 0 | 53.169 | 30.759 | [5 empty] | 0 | 6.867 | 2 | 2.4663 | 2.2691 | 1.2721 | 1.1111 | 1.158 | 46.9541
2010-05-09 | 0:03 | 0 | 20.853 | 0 | 3 | 0 | 33.498 | 32.792 | 27.498 | 27.451 | 16.991 | 23.646 | 14.075 | 1 | 0 | 53.734 | 52.406 | 39.042 | 23.886 | 0 | 0 | 53.185 | 30.678 | [5 empty] | 0 | 6.047 | 3 | 2.4978 | 2.299 | 1.2733 | 1.1111 | 1.1879 | 47.5598
2010-05-09 | 0:04 | 0 | 20.853 | 0 | 3 | 0 | 34.084 | 34.435 | 27.402 | 27.356 | 25.475 | 23.646 | 14.052 | 0 | 0 | 53.757 | 52.382 | 39.066 | 23.886 | 0 | 0 | 53.139 | 30.703 | [5 empty] | 0 | 6.728 | 4 | 2.5045 | 2.3054 | 1.2736 | 1.1111 | 1.1943 | 47.6868
2010-05-09 | 0:05 | 0 | 20.877 | 0 | 2 | 0 | 33.849 | 33.098 | 27.427 | 27.282 | 17.831 | 23.646 | 14.176 | 1 | 0 | 53.757 | 52.382 | 39.09 | 23.935 | 0 | 0 | 53.139 | 30.703 | [5 empty] | 0 | 6.567 | 5 | 2.4683 | 2.2711 | 1.2721 | 1.1111 | 1.16 | 46.9938
2010-05-09 | 0:06 | 0 | 20.853 | 0 | 3 | 0 | 29.234 | 34.907 | 27.378 | 27.307 | 15.855 | 23.646 | 14.125 | 0 | 0 | 53.713 | 52.382 | 39.114 | 23.861 | 0 | 0 | 53.162 | 30.678 | [5 empty] | 0 | 1.927 | 6 | 2.4832 | 2.2852 | 1.2727 | 1.1111 | 1.1741 | 47.2813
2010-05-09 | 0:07 | 0 | 20.838 | 0 | 3 | 0 | 27.966 | 29.844 | 27.483 | 27.243 | 22.859 | 23.702 | 14.186 | 1 | 0 | 53.675 | 52.345 | 39.1 | 23.847 | 0 | 0 | 53.125 | 30.663 | [5 empty] | 0 | 0.723 | 7 | 2.4654 | 2.2683 | 1.272 | 1.1111 | 1.1572 | 46.9371
2010-05-09 | 0:08 | 0 | 20.814 | 0 | 3 | 0 | 37.406 | 28.425 | 27.483 | 27.363 | 21.245 | 23.776 | 14.135 | 0 | 0 | 53.699 | 52.345 | 39.1 | 23.847 | 0 | 0 | 53.125 | 30.688 | [5 empty] | 0 | 10.043 | 8 | 2.4803 | 2.2824 | 1.2726 | 1.1111 | 1.1713 | 47.2252
2010-05-09 | 0:09 | 0 | 20.838 | 0 | 3 | 0 | 30.761 | 36.397 | 27.652 | 27.412 | 23.172 | 23.798 | 14.135 | 1 | 0 | 53.72 | 52.368 | 39.1 | 23.871 | 0 | 0 | 53.171 | 30.688 | [5 empty] | 0 | 3.349 | 9 | 2.4803 | 2.2824 | 1.2726 | 1.1111 | 1.1713 | 47.2252
2010-05-09 | 0:10 | 1 | 20.863 | 0 | 2 | 0 | 38.019 | 31.676 | 27.871 | 27.581 | 22.979 | 23.776 | 14.085 | 0 | 0 | 53.72 | 52.322 | 39.145 | 23.822 | 0 | 0 | 53.171 | 30.712 | [5 empty] | 20.863 | 10.438 | 10 | 2.4948 | 2.2963 | 1.2732 | 1.1111 | 1.1852 | 47.5043
2010-05-09 | 0:11 | 0 | 20.863 | 0 | 3 | 0 | 31.267 | 36.866 | 28.182 | 27.772 | 18.062 | 23.822 | 14.037 | 1 | 0 | 53.72 | 52.345 | 39.121 | 23.871 | 0 | 0 | 53.171 | 30.712 | [5 empty] | 0 | 3.495 | 11 | 2.5088 | 2.3096 | 1.2738 | 1.1111 | 1.1984 | 47.7693
2010-05-09 | 0:12 | 0 | 20.863 | 0 | 3 | 0 | 32.823 | 32.206 | 28.305 | 28.062 | 26.568 | 23.847 | 14.06 | 0 | 0 | 53.72 | 52.322 | 39.1 | 23.896 | 0 | 0 | 53.125 | 30.712 | [5 empty] | 0 | 4.761 | 12 | 2.5021 | 2.3032 | 1.2735 | 1.1111 | 1.1921 | 47.6427
2010-05-09 | 0:13 | 0 | 20.863 | 0 | 3 | 0 | 35.057 | 32.11 | 28.616 | 28.231 | 19.148 | 23.92 | 14.06 | 1 | 0 | 53.72 | 52.322 | 39.145 | 23.847 | 0 | 0 | 53.125 | 30.712 | [5 empty] | 0 | 6.826 | 13 | 2.5021 | 2.3032 | 1.2735 | 1.1111 | 1.1921 | 47.6427
2010-05-09 | 0:14 | 0 | 20.782 | 0 | 3 | 0 | 30.271 | 35.99 | 28.753 | 28.513 | 16.72 | 23.888 | 14.103 | 0 | 0 | 53.689 | 52.291 | 39.09 | 23.864 | 0 | 0 | 53.094 | 30.656 | [5 empty] | 0 | 1.758 | 14 | 2.4896 | 2.2913 | 1.273 | 1.1111 | 1.1802 | 47.4042
2010-05-09 | 0:15 | 0 | 20.814 | 0 | 3 | 0 | 29.266 | 30.953 | 29.099 | 28.714 | 16.481 | 23.92 | 14.11 | 1 | 0 | 53.743 | 52.322 | 39.145 | 23.871 | 0 | 0 | 53.055 | 30.663 | [5 empty] | 0 | 0.552 | 15 | 2.4876 | 2.2894 | 1.2729 | 1.1111 | 1.1782 | 47.3652
2010-05-09 | 0:16 | 0 | 20.806 | 0 | 2 | 0 | 28.947 | 29.621 | 29.283 | 29.018 | 15.707 | 23.96 | 14.052 | 0 | 0 | 53.668 | 52.291 | 39.162 | 23.815 | 0 | 0 | 53.024 | 30.656 | [5 empty] | 0 | -0.071 | 16 | 2.5045 | 2.3054 | 1.2736 | 1.1111 | 1.1943 | 47.6868
2010-05-09 | 0:17 | 0 | 20.838 | 0 | 3 | 0 | 29.074 | 29.364 | 29.435 | 29.244 | 15.518 | 23.967 | 14.06 | 0 | 0 | 53.699 | 52.298 | 39.193 | 23.871 | 0 | 0 | 53.01 | 30.663 | [5 empty] | 0 | -0.17 | 17 | 2.5021 | 2.3032 | 1.2735 | 1.1111 | 1.1921 | 47.6427
2010-05-09 | 0:18 | 0 | 20.838 | 0 | 3 | 0 | 29.17 | 29.364 | 29.484 | 29.41 | 15.098 | 23.967 | 14.11 | 0 | 0 | 53.72 | 52.322 | 39.239 | 23.896 | 0 | 0 | 52.987 | 30.663 | [5 empty] | 0 | -0.24 | 18 | 2.4876 | 2.2894 | 1.2729 | 1.1111 | 1.1782 | 47.3652
2010-05-09 | 0:19 | 0 | 20.806 | 0 | 3 | 0 | 29.212 | 29.452 | 29.477 | 29.428 | 15.066 | 23.888 | 14.027 | 0 | 0 | 53.689 | 52.291 | 39.162 | 23.888 | 0 | 0 | 52.98 | 30.631 | [5 empty] | 0 | -0.216 | 19 | 2.5117 | 2.3123 | 1.2739 | 1.1111 | 1.2012 | 47.8241
2010-05-09 | 0:20 | 0 | 20.838 | 0 | 3 | 0 | 29.29 | 29.508 | 29.435 | 29.435 | 15.025 | 23.92 | 14.085 | 0 | 0 | 53.699 | 52.298 | 39.193 | 23.871 | 0 | 0 | 52.964 | 30.688 | [5 empty] | 0 | -0.145 | 20 | 2.4948 | 2.2963 | 1.2732 | 1.1111 | 1.1852 | 47.5043
2010-05-09 | 0:21 | 0 | 20.806 | 0 | 3 | 0 | 29.258 | 29.477 | 29.283 | 29.258 | 14.794 | 23.864 | 14.027 | 0 | 0 | 53.645 | 52.224 | 39.208 | 23.839 | 0 | 0 | 52.91 | 30.631 | [5 empty] | 0 | 0 | 21 | 2.5117 | 2.3123 | 1.2739 | 1.1111 | 1.2012 | 47.8241
2010-05-09 | 0:22 | 0 | 20.814 | 0 | 2 | 0 | 29.17 | 29.555 | 29.146 | 29.219 | 14.704 | 23.967 | 14.012 | 0 | 0 | 53.652 | 52.275 | 39.217 | 23.847 | 0 | 0 | 52.964 | 30.663 | [5 empty] | 0 | -0.049 | 22 | 2.5161 | 2.3165 | 1.2741 | 1.1111 | 1.2054 | 47.9061
2010-05-09 | 0:23 | 0 | 20.806 | 0 | 3 | 0 | 29.018 | 29.403 | 29.092 | 29.043 | 14.794 | 23.864 | 14.027 | 0 | 0 | 53.645 | 52.245 | 39.162 | 23.839 | 0 | 0 | 52.933 | 30.631 | [5 empty] | 0 | -0.025 | 23 | 2.5117 | 2.3123 | 1.2739 | 1.1111 | 1.2012 | 47.8241
2010-05-09 | 0:24 | 0 | 20.863 | 0 | 3 | 0 | 28.954 | 29.29 | 29.05 | 29.05 | 14.704 | 23.798 | 14.037 | 0 | 0 | 53.629 | 52.275 | 39.239 | 23.92 | 0 | 0 | 52.964 | 30.688 | [5 empty] | 0 | -0.096 | 24 | 2.5088 | 2.3096 | 1.2738 | 1.1111 | 1.1984 | 47.7693
2010-05-09 | 0:25 | 0 | 20.782 | 0 | 3 | 0 | 28.824 | 29.163 | 28.898 | 28.922 | 14.523 | 23.815 | 13.904 | 0 | 0 | 53.598 | 52.224 | 39.186 | 23.815 | 0 | 0 | 52.98 | 30.656 | [5 empty] | 0 | -0.098 | 25 | 2.5476 | 2.3464 | 1.2753 | 1.1111 | 1.2353 | 48.4881
2010-05-09 | 0:26 | 0 | 20.806 | 0 | 3 | 0 | 28.729 | 29.043 | 28.778 | 28.778 | 14.497 | 23.815 | 14.005 | 0 | 0 | 53.598 | 52.2 | 39.186 | 23.839 | 0 | 0 | 52.957 | 30.656 | [5 empty] | 0 | -0.049 | 26 | 2.5181 | 2.3184 | 1.2742 | 1.1111 | 1.2073 | 47.9442
2010-05-09 | 0:27 | 0 | 20.838 | 0 | 3 | 0 | 28.64 | 29.001 | 28.665 | 28.64 | 14.606 | 23.798 | 14.06 | 0 | 0 | 53.605 | 52.254 | 39.217 | 23.847 | 0 | 0 | 52.94 | 30.688 | [5 empty] | 0 | 0 | 27 | 2.5021 | 2.3032 | 1.2735 | 1.1111 | 1.1921 | 47.6427
2010-05-09 | 0:28 | 0 | 20.863 | 0 | 3 | 0 | 28.496 | 28.881 | 28.52 | 28.545 | 23.342 | 23.822 | 14.11 | 0 | 0 | 53.605 | 52.231 | 39.239 | 23.871 | 0 | 0 | 52.964 | 30.712 | [5 empty] | 0 | -0.049 | 28 | 2.4876 | 2.2894 | 1.2729 | 1.1111 | 1.1782 | 47.3652
2010-05-09 | 0:29 | 0 | 20.863 | 0 | 2 | 0 | 38.581 | 28.856 | 28.425 | 28.425 | 21.101 | 23.776 | 13.987 | 1 | 0 | 53.582 | 52.207 | 39.217 | 23.871 | 0 | 0 | 52.964 | 30.712 | [5 empty] | 0 | 10.156 | 29 | 2.5234 | 2.3234 | 1.2744 | 1.1111 | 1.2123 | 48.0421
2010-05-09 | 0:30 | 0 | 20.806 | 0 | 3 | 0 | 31.571 | 37.516 | 28.273 | 28.295 | 15.978 | 23.719 | 14.078 | 0 | 0 | 53.575 | 52.177 | 39.186 | 23.839 | 0 | 0 | 52.98 | 30.681 | [5 empty] | 0 | 3.276 | 30 | 2.4969 | 2.2982 | 1.2733 | 1.1111 | 1.1871 | 47.5432
2010-05-09 | 0:31 | 0 | 20.863 | 0 | 3 | 0 | 29.244 | 32.399 | 28.231 | 28.231 | 15.123 | 23.751 | 14.11 | 1 | 0 | 53.561 | 52.184 | 39.239 | 23.847 | 0 | 0 | 53.055 | 30.712 | [5 empty] | 0 | 1.013 | 31 | 2.4876 | 2.2894 | 1.2729 | 1.1111 | 1.1782 | 47.3652
2010-05-09 | 0:32 | 0 | 20.863 | 0 | 3 | 0 | 35.574 | 29.604 | 28.182 | 28.111 | 26.304 | 23.727 | 14.11 | 0 | 0 | 53.582 | 52.184 | 39.217 | 23.896 | 0 | 0 | 52.987 | 30.688 | [5 empty] | 0 | 7.463 | 32 | 2.4876 | 2.2894 | 1.2729 | 1.1111 | 1.1782 | 47.3652
2010-05-09 | 0:33 | 0 | 20.806 | 1 | 3 | 0 | 33.333 | 34.086 | 28.128 | 28.079 | 17.906 | 23.719 | 13.954 | 1 | 0 | 53.531 | 52.154 | 39.255 | 23.839 | 0 | 0 | 53.003 | 30.705 | [5 empty] | 0 | 5.254 | 33 | 2.533 | 2.3325 | 1.2748 | 1.1111 | 1.2214 | 48.2205
2010-05-09 | 0:34 | 0 | 20.863 | 0 | 3 | 0 | 29.653 | 34.328 | 28.231 | 28.015 | 15.913 | 23.776 | 14.012 | 0 | 0 | 53.561 | 52.184 | 39.217 | 23.92 | 0 | 0 | 53.034 | 30.712 | [5 empty] | 0 | 1.638 | 34 | 2.5161 | 2.3165 | 1.2741 | 1.1111 | 1.2054 | 47.9061
2010-05-09 | 0:35 | 0 | 20.863 | 0 | 2 | 0 | 35.081 | 30.183 | 28.351 | 28.135 | 26.833 | 23.871 | 14.06 | 0 | 0 | 53.561 | 52.161 | 39.263 | 23.896 | 0 | 0 | 52.94 | 30.688 | [5 empty] | 0 | 6.946 | 35 | 2.5021 | 2.3032 | 1.2735 | 1.1111 | 1.1921 | 47.6427
2010-05-09 | 0:36 | 0 | 20.806 | 0 | 3 | 0 | 33.405 | 33.756 | 28.319 | 28.248 | 17.708 | 23.839 | 14.027 | 1 | 0 | 53.552 | 52.13 | 39.208 | 23.864 | 0 | 0 | 52.91 | 30.656 | [5 empty] | 0 | 5.157 | 36 | 2.5117 | 2.3123 | 1.2739 | 1.1111 | 1.2012 | 47.8241
2010-05-09 | 0:37 | 0 | 20.806 | 0 | 3 | 0 | 29.788 | 34.414 | 28.439 | 28.273 | 16.571 | 23.888 | 14.005 | 0 | 0 | 53.531 | 52.107 | 39.231 | 23.888 | 0 | 0 | 52.91 | 30.631 | [5 empty] | 0 | 1.515 | 37 | 2.5181 | 2.3184 | 1.2742 | 1.1111 | 1.2073 | 47.9442
2010-05-09 | 0:38 | 0 | 20.838 | 0 | 3 | 0 | 28.834 | 30.327 | 28.736 | 28.4 | 15.739 | 23.967 | 14.085 | 1 | 0 | 53.561 | 52.137 | 39.263 | 23.896 | 0 | 0 | 52.964 | 30.688 | [5 empty] | 0 | 0.434 | 38 | 2.4948 | 2.2963 | 1.2732 | 1.1111 | 1.1852 | 47.5043
2010-05-09 | 0:39 | 0 | 20.806 | 0 | 3 | 0 | 28.56 | 29.187 | 28.849 | 28.609 | 15.583 | 23.96 | 14.005 | 0 | 0 | 53.552 | 52.086 | 39.208 | 23.839 | 0 | 0 | 52.866 | 30.656 | [5 empty] | 0 | -0.049 | 39 | 2.5181 | 2.3184 | 1.2742 | 1.1111 | 1.2073 | 47.9442
2010-05-09 | 0:40 | 0 | 20.838 | 0 | 3 | 0 | 28.665 | 28.93 | 28.954 | 28.736 | 15.468 | 23.991 | 13.864 | 0 | 0 | 53.514 | 52.093 | 39.193 | 23.822 | 0 | 0 | 52.873 | 30.712 | [5 empty] | 0 | -0.071 | 40 | 2.5592 | 2.3574 | 1.2758 | 1.1111 | 1.2463 | 48.7001
2010-05-09 | 0:41 | 0 | 20.831 | 0 | 2 | 0 | 28.682 | 28.947 | 29.092 | 28.873 | 15.362 | 24.009 | 13.879 | 0 | 0 | 53.531 | 52.107 | 39.231 | 23.815 | 0 | 0 | 52.842 | 30.656 | [5 empty] | 0 | -0.191 | 41 | 2.5548 | 2.3533 | 1.2756 | 1.1111 | 1.2422 | 48.6208
2010-05-09 | 0:42 | 0 | 20.806 | 0 | 3 | 0 | 28.778 | 28.969 | 29.114 | 28.994 | 15.214 | 24.031 | 13.929 | 0 | 0 | 53.507 | 52.086 | 39.231 | 23.815 | 0 | 0 | 52.889 | 30.681 | [5 empty] | 0 | -0.216 | 42 | 2.5403 | 2.3395 | 1.275 | 1.1111 | 1.2283 | 48.3547
2010-05-09 | 0:43 | 0 | 20.774 | 0 | 3 | 0 | 28.817 | 29.011 | 28.986 | 29.035 | 15.131 | 23.999 | 13.922 | 0 | 0 | 53.477 | 52.032 | 39.224 | 23.759 | 0 | 0 | 52.859 | 30.673 | [5 empty] | 0 | -0.218 | 43 | 2.5423 | 2.3414 | 1.2751 | 1.1111 | 1.2303 | 48.3921
2010-05-09 | 0:44 | 0 | 20.799 | 0 | 3 | 0 | 28.866 | 29.035 | 28.891 | 28.891 | 14.859 | 23.977 | 13.922 | 0 | 0 | 53.477 | 52.032 | 39.2 | 23.759 | 0 | 0 | 52.835 | 30.649 | [5 empty] | 0 | -0.025 | 44 | 2.5423 | 2.3414 | 1.2751 | 1.1111 | 1.2303 | 48.3921
2010-05-09 | 0:45 | 0 | 20.831 | 0 | 3 | 0 | 28.778 | 29.114 | 28.824 | 28.824 | 14.844 | 23.984 | 13.929 | 0 | 0 | 53.484 | 52.063 | 39.255 | 23.79 | 0 | 0 | 52.819 | 30.705 | [5 empty] | 0 | -0.046 | 45 | 2.5403 | 2.3395 | 1.275 | 1.1111 | 1.2283 | 48.3547
2010-05-09 | 0:46 | 0 | 20.806 | 0 | 3 | 0 | 28.658 | 29.018 | 28.753 | 28.729 | 14.917 | 23.96 | 13.806 | 0 | 0 | 53.484 | 52.039 | 39.219 | 23.778 | 0 | 0 | 52.807 | 30.693 | [5 empty] | 0 | -0.071 | 46 | 2.5761 | 2.3735 | 1.2765 | 1.1111 | 1.2624 | 49.004
2010-05-09 | 0:47 | 0 | 20.819 | 0 | 3 | 0 | 28.596 | 28.91 | 28.67 | 28.67 | 14.683 | 23.972 | 13.992 | 0 | 0 | 53.472 | 52.074 | 39.267 | 23.803 | 0 | 0 | 52.831 | 30.739 | [5 empty] | 0 | -0.074 | 47 | 2.5219 | 2.322 | 1.2743 | 1.1111 | 1.2109 | 48.015
2010-05-09 | 0:48 | 0 | 20.794 | 0 | 2 | 0 | 28.501 | 28.837 | 28.547 | 28.572 | 14.633 | 23.923 | 13.917 | 0 | 0 | 53.426 | 52.028 | 39.243 | 23.707 | 0 | 0 | 52.761 | 30.717 | [5 empty] | 0 | -0.071 | 48 | 2.5438 | 2.3428 | 1.2752 | 1.1111 | 1.2317 | 48.4188
2010-05-09 | 0:49 | 1 | 20.819 | 0 | 3 | 0 | 33.51 | 28.741 | 28.476 | 28.427 | 25.826 | 23.947 | 13.819 | 0 | 0 | 53.472 | 52.051 | 39.243 | 23.852 | 0 | 0 | 52.761 | 30.739 | [5 empty] | 20.819 | 5.083 | 49 | 2.5723 | 2.3699 | 1.2763 | 1.1111 | 1.2588 | 48.9362
2010-05-09 | 0:50 | 0 | 20.819 | 0 | 3 | 0 | 35.038 | 32.402 | 28.307 | 28.356 | 18.51 | 23.947 | 13.768 | 1 | 0 | 53.426 | 52.051 | 39.267 | 23.852 | 0 | 0 | 52.784 | 30.717 | [5 empty] | 0 | 6.682 | 50 | 2.5872 | 2.384 | 1.2769 | 1.1111 | 1.2729 | 49.2009
2010-05-09 | 0:51 | 0 | 20.819 | 0 | 3 | 0 | 30.21 | 35.813 | 28.26 | 28.211 | 16.338 | 23.923 | 13.793 | 0 | 0 | 53.449 | 52.028 | 39.243 | 23.898 | 0 | 0 | 52.784 | 30.717 | [5 empty] | 0 | 1.999 | 51 | 2.5799 | 2.3771 | 1.2767 | 1.1111 | 1.266 | 49.0716
2010-05-09 | 0:52 | 0 | 20.819 | 0 | 3 | 0 | 29.705 | 30.693 | 28.211 | 28.138 | 25.416 | 23.972 | 13.695 | 0 | 0 | 53.426 | 52.028 | 39.291 | 23.876 | 0 | 0 | 52.74 | 30.717 | [5 empty] | 0 | 1.567 | 52 | 2.6084 | 2.4042 | 1.2778 | 1.1111 | 1.2931 | 49.5746
2010-05-09 | 0:53 | 0 | 20.819 | 0 | 3 | 1 | 36.399 | 30.09 | 28.162 | 28.091 | 19.598 | 23.947 | 13.645 | 1 | 0 | 53.405 | 52.004 | 39.291 | 23.827 | 0 | 0 | 52.74 | 30.739 | [5 empty] | 0 | 8.308 | 53 | 2.623 | 2.4181 | 1.2784 | 1.1111 | 1.307 | 49.8271
2010-05-09 | 0:54 | 0 | 20.745 | 0 | 3 | 0 | 30.524 | 36.706 | 28.116 | 28.067 | 16.979 | 23.947 | 13.595 | 0 | 0 | 53.426 | 51.981 | 39.291 | 23.852 | 0 | 0 | 52.761 | 30.717 | [5 empty] | 0 | 2.457 | 0 | 2.6375 | 2.4319 | 1.279 | 1.1111 | 1.3208 | 50.0768
2010-05-09 | 0:55 | 0 | 20.787 | 0 | 2 | 0 | 29.602 | 31.141 | 28.229 | 27.986 | 25.578 | 23.964 | 13.54 | 1 | 0 | 53.374 | 51.974 | 39.284 | 23.844 | 0 | 0 | 52.709 | 30.707 | [5 empty] | 0 | 1.616 | 1 | 2.6536 | 2.4471 | 0.70907 | 0.54054 | 1.9066 | 71.8504
2010-05-09 | 0:56 | 0 | 20.794 | 0 | 3 | 0 | 36.564 | 30.09 | 28.356 | 28.162 | 20.912 | 23.972 | 13.522 | 0 | 0 | 53.405 | 51.981 | 39.291 | 23.852 | 0 | 0 | 52.74 | 30.717 | [5 empty] | 0 | 8.402 | 2 | 2.6588 | 2.4521 | 0.70928 | 0.54054 | 1.9116 | 71.8961
2010-05-09 | 0:57 | 0 | 20.794 | 0 | 3 | 0 | 30.693 | 36.894 | 28.381 | 28.282 | 17.25 | 24.141 | 13.472 | 1 | 0 | 53.381 | 51.981 | 39.291 | 23.852 | 0 | 0 | 52.74 | 30.739 | [5 empty] | 0 | 2.411 | 3 | 2.6734 | 2.466 | 0.70987 | 0.54054 | 1.9254 | 72.0223
2010-05-09 | 0:58 | 0 | 20.794 | 0 | 3 | 0 | 29.126 | 31.343 | 28.67 | 28.356 | 16.609 | 24.116 | 13.472 | 0 | 0 | 53.405 | 51.981 | 39.291 | 23.898 | 0 | 0 | 52.74 | 30.739 | [5 empty] | 0 | 0.77 | 4 | 2.6734 | 2.466 | 0.70987 | 0.54054 | 1.9254 | 72.0223
2010-05-09 | 0:59 | 0 | 20.843 | 0 | 3 | 0 | 28.67 | 29.511 | 28.861 | 28.572 | 16.139 | 24.141 | 13.497 | 0 | 0 | 53.405 | 51.981 | 39.337 | 23.876 | 0 | 0 | 52.761 | 30.739 | [5 empty] | 0 | 0.098 | 5 | 2.6661 | 2.459 | 0.70958 | 0.54054 | 1.9185 | 71.9594
2010-05-09 | 1:00 | 0 | 20.794 | 0 | 3 | 0 | 28.621 | 29.006 | 29.006 | 28.765 | 15.893 | 24.188 | 13.449 | 0 | 0 | 53.405 | 51.96 | 39.291 | 23.898 | 0 | 0 | 52.74 | 30.739 | [5 empty] | 0 | -0.144 | 6 | 2.6801 | 2.4723 | 0.71014 | 0.54054 | 1.9318 | 72.0798
2010-05-09 | 1:01 | 0 | 20.819 | 0 | 3 | 0 | 28.741 | 28.935 | 29.055 | 28.886 | 15.646 | 24.163 | 13.449 | 0 | 0 | 53.405 | 51.981 | 39.291 | 23.923 | 0 | 0 | 52.716 | 30.717 | [5 empty] | 0 | -0.145 | 7 | 2.6801 | 2.4723 | 0.71014 | 0.54054 | 1.9318 | 72.0798
2010-05-09 | 1:02 | 0 | 20.787 | 0 | 2 | 0 | 28.783 | 28.998 | 29.168 | 28.998 | 15.49 | 24.109 | 13.416 | 0 | 0 | 53.374 | 51.93 | 39.306 | 23.891 | 0 | 0 | 52.686 | 30.707 | [5 empty] | 0 | -0.215 | 8 | 2.6897 | 2.4815 | 0.71053 | 0.54054 | 1.9409 | 72.1619
2010-05-09 | 1:03 | 0 | 20.819 | 0 | 3 | 0 | 28.861 | 29.055 | 29.126 | 29.15 | 15.523 | 24.163 | 13.424 | 1 | 0 | 53.381 | 51.937 | 39.337 | 23.876 | 0 | 0 | 52.74 | 30.739 | [5 empty] | 0 | -0.289 | 9 | 2.6873 | 2.4792 | 0.71044 | 0.54054 | 1.9387 | 72.1421
2010-05-09 | 1:04 | 0 | 20.787 | 0 | 3 | 0 | 28.903 | 29.094 | 28.998 | 29.047 | 15.169 | 24.036 | 13.562 | 0 | 0 | 53.304 | 51.86 | 39.306 | 23.866 | 0 | 0 | 52.73 | 30.707 | [5 empty] | 0 | -0.144 | 10 | 2.6471 | 2.441 | 0.70881 | 0.54054 | 1.9005 | 71.7942
2010-05-09 | 1:05 | 0 | 20.819 | 0 | 3 | 0 | 28.91 | 29.175 | 28.91 | 28.935 | 15.252 | 24.141 | 13.449 | 0 | 0 | 53.381 | 51.937 | 39.337 | 23.876 | 0 | 0 | 52.761 | 30.739 | [5 empty] | 0 | -0.025 | 11 | 2.6801 | 2.4723 | 0.71014 | 0.54054 | 1.9318 | 72.0798
2010-05-09 | 1:06 | 0 | 20.794 | 0 | 3 | 0 | 28.765 | 29.175 | 28.854 | 28.758 | 15.045 | 24.06 | 13.416 | 0 | 0 | 53.351 | 51.883 | 39.306 | 23.82 | 0 | 0 | 52.73 | 30.71 | [5 empty] | 0 | 0.007 | 12 | 2.6897 | 2.4815 | 0.71053 | 0.54054 | 1.9409 | 72.1619
2010-05-09 | 1:07 | 0 | 20.801 | 0 | 3 | 0 | 28.677 | 29.013 | 28.773 | 28.724 | 15.257 | 24.05 | 13.356 | 0 | 0 | 53.321 | 51.899 | 39.298 | 23.859 | 0 | 0 | 52.747 | 30.749 | [5 empty] | 0 | -0.047 | 13 | 2.7071 | 2.4981 | 0.71124 | 0.54054 | 1.9575 | 72.3097
2010-05-09 | 1:08 | 0 | 20.801 | 0 | 3 | 0 | 28.579 | 28.893 | 28.628 | 28.653 | 14.963 | 24.05 | 13.331 | 0 | 0 | 53.344 | 51.899 | 39.298 | 23.835 | 0 | 0 | 52.77 | 30.725 | [5 empty] | 0 | -0.074 | 14 | 2.7144 | 2.505 | 0.71153 | 0.54054 | 1.9644 | 72.3707
2010-05-09 | 1:09 | 0 | 20.801 | 0 | 3 | 0 | 28.459 | 28.822 | 28.484 | 28.555 | 20.968 | 24.05 | 13.454 | 0 | 0 | 53.297 | 51.876 | 39.298 | 23.835 | 0 | 0 | 52.723 | 30.749 | [5 empty] | 0 | -0.096 | 15 | 2.6786 | 2.4709 | 0.71008 | 0.54054 | 1.9304 | 72.0673
2010-05-09 | 1:10 | 0 | 20.777 | 0 | 2 | 0 | 37.911 | 28.677 | 28.314 | 28.388 | 22.92 | 23.955 | 13.356 | 0 | 0 | 53.297 | 51.853 | 39.298 | 23.81 | 0 | 0 | 52.679 | 30.749 | [5 empty] | 0 | 9.523 | 16 | 2.7071 | 2.4981 | 0.71124 | 0.54054 | 1.9575 | 72.3097
2010-05-09 | 1:11 | 0 | 20.833 | 0 | 3 | 0 | 31.936 | 36.509 | 28.3 | 28.346 | 17.811 | 23.987 | 13.313 | 0 | 0 | 53.304 | 51.906 | 39.353 | 23.866 | 0 | 0 | 52.709 | 30.781 | [5 empty] | 0 | 3.59 | 17 | 2.7197 | 2.51 | 0.71175 | 0.54054 | 1.9694 | 72.4144
2010-05-09 | 1:12 | 0 | 20.801 | 0 | 3 | 0 | 29.302 | 32.67 | 28.17 | 28.17 | 19.752 | 23.93 | 13.381 | 0 | 0 | 53.251 | 51.853 | 39.275 | 23.859 | 0 | 0 | 52.7 | 30.725 | [5 empty] | 0 | 1.132 | 18 | 2.6999 | 2.4911 | 0.71094 | 0.54054 | 1.9506 | 72.2483
2010-05-09 | 1:13 | 0 | 20.777 | 0 | 3 | 0 | 37.842 | 29.687 | 28.194 | 28.099 | 23.496 | 23.93 | 13.233 | 1 | 0 | 53.274 | 51.829 | 39.298 | 23.906 | 0 | 0 | 52.723 | 30.725 | [5 empty] | 0 | 9.743 | 19 | 2.743 | 2.5321 | 0.71269 | 0.54054 | 1.9916 | 72.6067
2010-05-09 | 1:14 | 0 | 20.833 | 0 | 3 | 0 | 32.68 | 36.462 | 28.177 | 28.13 | 17.084 | 23.906 | 13.233 | 1 | 0 | 53.274 | 51.829 | 39.346 | 23.835 | 0 | 0 | 52.747 | 30.749 | [5 empty] | 0 | 4.55 | 20 | 2.743 | 2.5321 | 0.71269 | 0.54054 | 1.9916 | 72.6067
2010-05-09 | 1:15 | 0 | 20.801 | 0 | 3 | 0 | 29.447 | 33.589 | 28.194 | 28.05 | 15.998 | 23.906 | 13.208 | 0 | 0 | 53.274 | 51.829 | 39.322 | 23.881 | 0 | 0 | 52.723 | 30.7 | [5 empty] | 0 | 1.397 | 21 | 2.7502 | 2.539 | 0.71299 | 0.54054 | 1.9985 | 72.6661
2010-05-09 | 1:16 | 1 | 20.801 | 0 | 3 | 0 | 36.619 | 29.906 | 28.363 | 28.074 | 26.652 | 23.979 | 13.281 | 0 | 0 | 53.251 | 51.806 | 39.322 | 23.881 | 0 | 0 | 52.7 | 30.725 | [5 empty] | 20.801 | 8.545 | 22 | 2.729 | 2.5188 | 0.71212 | 0.54054 | 1.9783 | 72.4917
2010-05-09 | 1:17 | 0 | 20.801 | 0 | 2 | 0 | 33.283 | 35.304 | 28.314 | 28.268 | 17.924 | 23.979 | 13.233 | 1 | 0 | 53.274 | 51.806 | 39.346 | 23.859 | 0 | 0 | 52.723 | 30.749 | [5 empty] | 0 | 5.015 | 23 | 2.743 | 2.5321 | 0.71269 | 0.54054 | 1.9916 | 72.6067
2010-05-09 | 1:18 | 0 | 20.858 | 0 | 3 | 0 | 29.793 | 34.182 | 28.466 | 28.177 | 23.503 | 23.962 | 13.266 | 0 | 0 | 53.281 | 51.86 | 39.33 | 23.891 | 0 | 0 | 52.709 | 30.781 | [5 empty] | 0 | 1.616 | 24 | 2.7333 | 2.523 | 0.7123 | 0.54054 | 1.9824 | 72.5278
2010-05-09 | 1:19 | 0 | 20.809 | 0 | 3 | 0 | 38.696 | 30.323 | 28.731 | 28.395 | 23.457 | 24.058 | 13.165 | 1 | 0 | 53.304 | 51.815 | 39.377 | 23.913 | 0 | 0 | 52.709 | 30.781 | [5 empty] | 0 | 10.301 | 25 | 2.7628 | 2.5509 | 0.71349 | 0.54054 | 2.0104 | 72.7676
2010-05-09 | 1:20 | 0 | 20.632 | 0 | 3 | 0 | 32.264 | 37.512 | 28.653 | 28.699 | 17.901 | 23.955 | 13.034 | 0 | 0 | 53.227 | 51.668 | 39.392 | 23.739 | 0 | 0 | 52.7 | 30.651 | [5 empty] | 0 | 3.565 | 26 | 2.8009 | 2.5872 | 0.71504 | 0.54054 | 2.0466 | 73.0711
2010-05-09 | 1:21 | 0 | 20.752 | 0 | 3 | 0 | 29.832 | 33.118 | 28.964 | 28.773 | 16.27 | 24.004 | 13.11 | 1 | 0 | 53.251 | 51.785 | 39.37 | 23.881 | 0 | 0 | 52.679 | 30.725 | [5 empty] | 0 | 1.059 | 27 | 2.7788 | 2.5662 | 0.71414 | 0.54054 | 2.0256 | 72.896
2010-05-09 | 1:22 | 0 | 20.801 | 0 | 3 | 0 | 29.207 | 30.266 | 29.253 | 28.942 | 15.43 | 24.075 | 13.183 | 0 | 0 | 53.251 | 51.785 | 39.37 | 23.881 | 0 | 0 | 52.632 | 30.749 | [5 empty] | 0 | 0.265 | 28 | 2.7575 | 2.5459 | 0.71328 | 0.54054 | 2.0054 | 72.7252
2010-05-09 | 1:23 | 0 | 20.777 | 0 | 3 | 0 | 29.087 | 29.592 | 29.376 | 29.182 | 15.061 | 24.05 | 13.11 | 0 | 0 | 53.274 | 51.785 | 39.416 | 23.859 | 0 | 0 | 52.609 | 30.749 | [5 empty] | 0 | -0.095 | 29 | 2.7788 | 2.5662 | 0.71414 | 0.54054 | 2.0256 | 72.896
2010-05-09 | 1:24 | 0 | 20.801 | 0 | 3 | 0 | 29.231 | 29.398 | 29.447 | 29.302 | 14.789 | 24.075 | 13.157 | 0 | 0 | 53.251 | 51.762 | 39.37 | 23.835 | 0 | 0 | 52.585 | 30.749 | [5 empty] | 0 | -0.071 | 30 | 2.7651 | 2.5531 | 0.71359 | 0.54054 | 2.0126 | 72.7863
2010-05-09 | 1:25 | 0 | 20.801 | 0 | 2 | 0 | 29.231 | 29.496 | 29.543 | 29.447 | 14.641 | 24.05 | 13.085 | 0 | 0 | 53.251 | 51.762 | 39.416 | 23.859 | 0 | 0 | 52.609 | 30.749 | [5 empty] | 0 | -0.216 | 31 | 2.786 | 2.5731 | 0.71444 | 0.54054 | 2.0325 | 72.9539
2010-05-09 | 1:26 | 0 | 20.826 | 0 | 3 | 0 | 29.302 | 29.447 | 29.518 | 29.496 | 14.739 | 24.05 | 13.132 | 0 | 0 | 53.3 | 51.808 | 39.463 | 23.93 | 0 | 0 | 52.679 | 30.796 | [5 empty] | 0 | -0.194 | 32 | 2.7724 | 2.5601 | 0.71388 | 0.54054 | 2.0195 | 72.8448
2010-05-09 | 1:27 | 0 | 20.895 | 0 | 3 | 0 | 29.445 | 29.611 | 29.565 | 29.565 | 14.857 | 24.094 | 13.253 | 0 | 0 | 53.318 | 51.85 | 39.461 | 23.95 | 0 | 0 | 52.721 | 30.864 | [5 empty] | 0 | -0.12 | 33 | 2.7371 | 2.5266 | 0.71246 | 0.54054 | 1.986 | 72.5589
2010-05-09 | 1:28 | 0 | 20.895 | 0 | 3 | 0 | 29.42 | 29.66 | 29.445 | 29.445 | 14.882 | 24.094 | 13.178 | 0 | 0 | 53.318 | 51.85 | 39.461 | 23.974 | 0 | 0 | 52.698 | 30.864 | [5 empty] | 0 | -0.025 | 34 | 2.759 | 2.5473 | 0.71334 | 0.54054 | 2.0068 | 72.737
2010-05-09 | 1:29 | 0 | 20.838 | 0 | 3 | 0 | 29.268 | 29.629 | 29.339 | 29.315 | 14.802 | 24.016 | 13.122 | 0 | 0 | 53.288 | 51.797 | 39.475 | 23.967 | 0 | 0 | 52.691 | 30.808 | [5 empty] | 0 | -0.047 | 35 | 2.7753 | 2.5628 | 0.714 | 0.54054 | 2.0223 | 72.8681
2010-05-09 | 1:30 | 0 | 20.895 | 0 | 3 | 0 | 29.226 | 29.54 | 29.226 | 29.276 | 14.759 | 24.072 | 13.08 | 1 | 0 | 53.318 | 51.827 | 39.483 | 23.95 | 0 | 0 | 52.698 | 30.864 | [5 empty] | 0 | -0.05 | 36 | 2.7875 | 2.5745 | 0.7145 | 0.54054 | 2.0339 | 72.9655
2010-05-09 | 1:31 | 0 | 20.895 | 0 | 3 | 0 | 29.106 | 29.445 | 29.106 | 29.202 | 14.784 | 24.023 | 13.054 | 0 | 0 | 53.295 | 51.827 | 39.507 | 23.903 | 0 | 0 | 52.721 | 30.864 | [5 empty] | 0 | -0.096 | 37 | 2.7951 | 2.5817 | 0.7148 | 0.54054 | 2.0411 | 73.0253
2010-05-09 | 1:32 | 0 | 20.87 | 0 | 3 | 0 | 30.551 | 29.347 | 28.986 | 29.057 | 25.227 | 24.023 | 13.178 | 0 | 0 | 53.272 | 51.804 | 39.483 | 23.928 | 0 | 0 | 52.677 | 30.84 | [5 empty] | 0 | 1.494 | 38 | 2.759 | 2.5473 | 0.71334 | 0.54054 | 2.0068 | 72.737
2010-05-09 | 1:33 | 0 | 20.895 | 0 | 3 | 0 | 36.239 | 30.72 | 28.891 | 28.891 | 20.242 | 23.974 | 13.105 | 0 | 0 | 53.248 | 51.804 | 39.483 | 23.928 | 0 | 0 | 52.677 | 30.84 | [5 empty] | 0 | 7.348 | 39 | 2.7802 | 2.5675 | 0.7142 | 0.54054 | 2.027 | 72.9076
2010-05-09 | 1:34 | 0 | 20.863 | 0 | 3 | 0 | 30.882 | 36.586 | 28.736 | 28.761 | 17.27 | 23.942 | 12.974 | 0 | 0 | 53.218 | 51.797 | 39.43 | 23.918 | 0 | 0 | 52.646 | 30.808 | [5 empty] | 0 | 2.121 | 40 | 2.8184 | 2.6038 | 0.71575 | 0.54054 | 2.0633 | 73.2074
2010-05-09 | 1:35 | 0 | 20.895 | 0 | 2 | 0 | 30.286 | 31.419 | 28.648 | 28.672 | 25.566 | 23.95 | 13.029 | 0 | 0 | 53.272 | 51.78 | 39.461 | 23.928 | 0 | 0 | 52.653 | 30.84 | [5 empty] | 0 | 1.614 | 41 | 2.8024 | 2.5886 | 0.7151 | 0.54054 | 2.048 | 73.0825
2010-05-09 | 1:36 | 0 | 20.838 | 0 | 3 | 0 | 37.502 | 30.712 | 28.591 | 28.52 | 21.39 | 23.918 | 12.974 | 1 | 0 | 53.195 | 51.729 | 39.452 | 23.896 | 0 | 0 | 52.576 | 30.808 | [5 empty] | 0 | 8.982 | 42 | 2.8184 | 2.6038 | 0.71575 | 0.54054 | 2.0633 | 73.2074
2010-05-09 | 1:37 | 0 | 20.87 | 0 | 3 | 0 | 31.227 | 37.72 | 28.577 | 28.528 | 17.969 | 23.95 | 13.007 | 1 | 0 | 53.248 | 51.759 | 39.53 | 23.95 | 0 | 0 | 52.63 | 30.818 | [5 empty] | 0 | 2.699 | 43 | 2.8088 | 2.5947 | 0.71536 | 0.54054 | 2.0541 | 73.1327
2010-05-09 | 1:38 | 0 | 20.87 | 1 | 3 | 0 | 30.96 | 31.828 | 28.697 | 28.457 | 26.215 | 23.974 | 12.974 | 0 | 0 | 53.195 | 51.75 | 39.452 | 23.918 | 0 | 0 | 52.553 | 30.808 | [5 empty] | 0 | 2.503 | 44 | 2.8184 | 2.6038 | 0.71575 | 0.54054 | 2.0633 | 73.2074
2010-05-09 | 1:39 | 0 | 20.895 | 0 | 3 | 0 | 36.875 | 31.249 | 28.721 | 28.623 | 20.772 | 23.999 | 13.007 | 1 | 0 | 53.225 | 51.736 | 39.53 | 23.928 | 0 | 0 | 52.606 | 30.84 | [5 empty] | 0 | 8.252 | 45 | 2.8088 | 2.5947 | 0.71536 | 0.54054 | 2.0541 | 73.1327
2010-05-09 | 1:40 | 0 | 20.838 | 0 | 3 | 0 | 31.051 | 37.337 | 28.714 | 28.616 | 16.778 | 23.991 | 12.997 | 0 | 0 | 53.195 | 51.706 | 39.475 | 23.896 | 0 | 0 | 52.532 | 30.808 | [5 empty] | 0 | 2.435 | 46 | 2.8117 | 2.5974 | 0.71548 | 0.54054 | 2.0569 | 73.1554
2010-05-09 | 1:41 | 0 | 20.895 | 0 | 3 | 0 | 29.516 | 31.732 | 28.937 | 28.672 | 21.179 | 24.094 | 13.08 | 0 | 0 | 53.204 | 51.736 | 39.53 | 23.95 | 0 | 0 | 52.562 | 30.84 | [5 empty] | 0 | 0.844 | 47 | 2.7875 | 2.5745 | 0.7145 | 0.54054 | 2.0339 | 72.9655
2010-05-09 | 1:42 | 1 | 20.895 | 0 | 3 | 0 | 38.38 | 29.901 | 29.177 | 28.913 | 23.759 | 24.072 | 13.029 | 1 | 0 | 53.181 | 51.759 | 39.483 | 23.999 | 0 | 0 | 52.583 | 30.864 | [5 empty] | 20.895 | 9.467 | 48 | 2.8024 | 2.5886 | 0.7151 | 0.54054 | 2.048 | 73.0825
2010-05-09 | 1:43 | 0 | 20.838 | 0 | 2 | 0 | 32.943 | 37.031 | 29.268 | 29.05 | 17.914 | 24.087 | 13.22 | 0 | 0 | 53.195 | 51.729 | 39.475 | 23.991 | 0 | 0 | 52.553 | 30.808 | [5 empty] | 0 | 3.893 | 49 | 2.7467 | 2.5357 | 0.71284 | 0.54054 | 1.9952 | 72.6376
2010-05-09 | 1:44 | 0 | 20.87 | 0 | 3 | 0 | 30.31 | 33.818 | 29.371 | 29.226 | 16.315 | 24.168 | 13.105 | 1 | 0 | 53.225 | 51.736 | 39.53 | 23.999 | 0 | 0 | 52.515 | 30.889 | [5 empty] | 0 | 1.084 | 50 | 2.7802 | 2.5675 | 0.7142 | 0.54054 | 2.027 | 72.9076
2010-05-09 | 1:45 | 0 | 20.895 | 0 | 3 | 0 | 29.611 | 30.769 | 29.66 | 29.371 | 15.797 | 24.168 | 13.105 | 0 | 0 | 53.225 | 51.736 | 39.53 | 23.999 | 0 | 0 | 52.539 | 30.864 | [5 empty] | 0 | 0.24 | 51 | 2.7802 | 2.5675 | 0.7142 | 0.54054 | 2.027 | 72.9076
2010-05-09 | 1:46 | 0 | 20.863 | 0 | 3 | 0 | 29.484 | 29.965 | 29.629 | 29.58 | 15.837 | 24.161 | 13.047 | 0 | 0 | 53.174 | 51.706 | 39.523 | 23.967 | 0 | 0 | 52.485 | 30.882 | [5 empty] | 0 | -0.096 | 52 | 2.7971 | 2.5836 | 0.71489 | 0.54054 | 2.043 | 73.0414
2010-05-09 | 1:47 | 0 | 20.738 | 0 | 3 | 0 | 29.457 | 29.673 | 29.624 | 29.479 | 15.614 | 24.011 | 13.019 | 0 | 0 | 53.099 | 51.584 | 39.401 | 23.844 | 0 | 0 | 52.364 | 30.757 | [5 empty] | 0 | -0.022 | 53 | 2.8053 | 2.5913 | 0.71522 | 0.54054 | 2.0508 | 73.1053
2010-05-09 | 1:48 | 0 | 20.73 | 0 | 3 | 0 | 29.376 | 29.714 | 29.69 | 29.521 | 15.186 | 24.004 | 13.135 | 0 | 0 | 53.045 | 51.554 | 39.346 | 23.835 | 0 | 0 | 52.38 | 30.725 | [5 empty] | 0 | -0.145 | 54 | 2.7715 | 2.5592 | 0.71385 | 0.54054 | 2.0187 | 72.8378
2010-05-09 | 1:49 | 0 | 20.762 | 0 | 3 | 0 | 29.457 | 29.697 | 29.746 | 29.602 | 14.947 | 23.989 | 13.193 | 0 | 0 | 53.052 | 51.561 | 39.425 | 23.866 | 0 | 0 | 52.387 | 30.781 | [5 empty] | 0 | -0.145 | 55 | 2.7546 | 2.5432 | 0.71316 | 0.54054 | 2.0026 | 72.7016
2010-05-09 | 1:50 | 0 | 20.73 | 0 | 3 | 0 | 29.472 | 29.665 | 29.616 | 29.641 | 14.937 | 23.957 | 13.135 | 0 | 0 | 53.045 | 51.531 | 39.394 | 23.788 | 0 | 0 | 52.357 | 30.749 | [5 empty] | 0 | -0.169 | 56 | 2.7715 | 2.5592 | 0.71385 | 0.54054 | 2.0187 | 72.8378
2010-05-09 | 1:51 | 0 | 20.73 | 0 | 3 | 0 | 29.447 | 29.69 | 29.496 | 29.496 | 14.937 | 23.957 | 13.087 | 0 | 0 | 53.045 | 51.531 | 39.416 | 23.812 | 0 | 0 | 52.38 | 30.749 | [5 empty] | 0 | -0.049 | 57 | 2.7855 | 2.5725 | 0.71441 | 0.54054 | 2.032 | 72.9493
2010-05-09 | 1:52 | 0 | 20.706 | 0 | 2 | 0 | 29.352 | 29.714 | 29.305 | 29.425 | 14.89 | 23.884 | 12.986 | 0 | 0 | 53.022 | 51.531 | 39.346 | 23.812 | 0 | 0 | 52.333 | 30.7 | [5 empty] | 0 | -0.073 | 58 | 2.8149 | 2.6005 | 0.71561 | 0.54054 | 2.0599 | 73.1803
2010-05-09 | 1:53 | 0 | 20.706 | 0 | 3 | 0 | 29.231 | 29.616 | 29.207 | 29.28 | 15.136 | 23.884 | 13.062 | 0 | 0 | 52.999 | 51.531 | 39.394 | 23.788 | 0 | 0 | 52.333 | 30.725 | [5 empty] | 0 | -0.049 | 59 | 2.7927 | 2.5794 | 0.71471 | 0.54054 | 2.0389 | 73.0069
2010-05-09 | 1:54 | 0 | 20.73 | 0 | 3 | 0 | 29.111 | 29.472 | 29.111 | 29.111 | 15.284 | 23.812 | 13.037 | 0 | 0 | 53.022 | 51.51 | 39.37 | 23.835 | 0 | 0 | 52.31 | 30.725 | [5 empty] | 0 | 0 | 60 | 2.8 | 2.5864 | 0.715 | 0.54054 | 2.0458 | 73.0643
2010-05-09 | 1:55 | 0 | 20.73 | 0 | 3 | 0 | 28.967 | 29.352 | 28.967 | 29.016 | 14.89 | 23.859 | 13.087 | 1 | 0 | 52.975 | 51.51 | 39.394 | 23.812 | 0 | 0 | 52.289 | 30.725 | [5 empty] | 0 | -0.049 | 61 | 2.7855 | 2.5725 | 0.71441 | 0.54054 | 2.032 | 72.9493
2010-05-09 | 1:56 | 0 | 20.706 | 0 | 3 | 0 | 32.579 | 29.207 | 28.846 | 28.846 | 25.86 | 23.788 | 13.16 | 0 | 0 | 52.975 | 51.486 | 39.37 | 23.835 | 0 | 0 | 52.31 | 30.7 | [5 empty] | 0 | 3.733 | 62 | 2.7642 | 2.5523 | 0.71355 | 0.54054 | 2.0118 | 72.7793
2010-05-09 | 1:57 | 0 | 20.73 | 0 | 3 | 0 | 35.727 | 31.953 | 28.677 | 28.751 | 20.441 | 23.812 | 13.037 | 0 | 0 | 52.954 | 51.463 | 39.416 | 23.812 | 0 | 0 | 52.31 | 30.7 | [5 empty] | 0 | 6.976 | 63 | 2.8 | 2.5864 | 0.715 | 0.54054 | 2.0458 | 73.0643
2010-05-09 | 1:58 | 0 | 20.73 | 0 | 3 | 0 | 30.654 | 36.361 | 28.557 | 28.653 | 17.037 | 23.835 | 12.986 | 0 | 0 | 52.954 | 51.486 | 39.394 | 23.835 | 0 | 0 | 52.31 | 30.749 | [5 empty] | 0 | 2.001 | 64 | 2.8149 | 2.6005 | 0.71561 | 0.54054 | 2.0599 | 73.1803
2010-05-09 | 1:59 | 0 | 20.706 | 0 | 3 | 0 | 30.965 | 31.183 | 28.508 | 28.533 | 26.027 | 23.835 | 12.986 | 0 | 0 | 52.954 | 51.463 | 39.416 | 23.835 | 0 | 0 | 52.357 | 30.725 | [5 empty] | 0 | 2.432 | 65 | 2.8149 | 2.6005 | 0.71561 | 0.54054 | 2.0599 | 73.1803
2010-05-09 | 2:00 | 0 | 20.681 | 0 | 3 | 0 | 36.619 | 31.134 | 28.461 | 28.437 | 20.001 | 23.763 | 12.888 | 1 | 0 | 52.931 | 51.439 | 39.416 | 23.763 | 0 | 0 | 52.289 | 30.7 | [5 empty] | 0 | 8.182 | 66 | 2.8434 | 2.6276 | 0.71676 | 0.54054 | 2.0871 | 73.3998
2010-05-09 | 2:01 | 0 | 20.706 | 0 | 3 | 0 | 30.845 | 37.067 | 28.437 | 28.388 | 16.617 | 23.812 | 12.939 | 0 | 0 | 52.931 | 51.439 | 39.416 | 23.812 | 0 | 0 | 52.289 | 30.725 | [5 empty] | 0 | 2.457 | 67 | 2.8286 | 2.6135 | 0.71616 | 0.54054 | 2.0729 | 73.2861
2010-05-09 | 2:02 | 0 | 20.676 | 0 | 2 | 0 | 32.972 | 31.394 | 28.528 | 28.312 | 26.456 | 23.805 | 12.981 | 1 | 0 | 52.903 | 51.411 | 39.387 | 23.783 | 0 | 0 | 52.329 | 30.72 | [5 empty] | 0 | 4.66 | 68 | 2.8163 | 2.6019 | 0.71566 | 0.54054 | 2.0613 | 73.1916
2010-05-09 | 2:03 | 0 | 20.706 | 0 | 3 | 0 | 35.328 | 32.458 | 28.533 | 28.437 | 19.186 | 23.884 | 13.037 | 0 | 0 | 52.931 | 51.416 | 39.394 | 23.812 | 0 | 0 | 52.333 | 30.749 | [5 empty] | 0 | 6.891 | 69 | 2.8 | 2.5864 | 0.715 | 0.54054 | 2.0458 | 73.0643
2010-05-09 | 2:04 | 0 | 20.706 | 0 | 3 | 0 | 30.484 | 36.103 | 28.628 | 28.484 | 16.544 | 23.884 | 13.012 | 1 | 0 | 52.931 | 51.395 | 39.416 | 23.812 | 0 | 0 | 52.357 | 30.749 | [5 empty] | 0 | 2 | 70 | 2.8073 | 2.5933 | 0.7153 | 0.54054 | 2.0527 | 73.1213
2010-05-09 | 2:05 | 0 | 20.73 | 0 | 3 | 0 | 29.207 | 31.038 | 28.846 | 28.557 | 24.943 | 23.908 | 12.939 | 0 | 0 | 52.931 | 51.416 | 39.37 | 23.812 | 0 | 0 | 52.38 | 30.798 | [5 empty] | 0 | 0.65 | 71 | 2.8286 | 2.6135 | 0.71616 | 0.54054 | 2.0729 | 73.2861
2010-05-09 | 2:06 | 0 | 20.701 | 0 | 3 | 0 | 38.33 | 29.756 | 29.008 | 28.721 | 22.506 | 23.903 | 12.858 | 1 | 0 | 52.88 | 51.388 | 39.341 | 23.734 | 0 | 0 | 52.282 | 30.744 | [5 empty] | 0 | 9.609 | 72 | 2.8522 | 2.6359 | 0.71712 | 0.54054 | 2.0954 | 73.4661
2010-05-09 | 2:07 | 0 | 20.743 | 0 | 3 | 0 | 31.845 | 37.806 | 29.195 | 28.93 | 17.617 | 23.967 | 12.876 | 0 | 0 | 52.964 | 51.428 | 39.404 | 23.847 | 0 | 0 | 52.322 | 30.761 | [5 empty] | 0 | 2.915 | 73 | 2.8469 | 2.6309 | 0.7169 | 0.54054 | 2.0904 | 73.4264
2010-05-09 | 2:08 | 0 | 20.743 | 0 | 3 | 0 | 29.942 | 32.52 | 29.315 | 29.099 | 16.162 | 23.991 | 12.901 | 0 | 0 | 52.94 | 51.404 | 39.428 | 23.8 | 0 | 0 | 52.298 | 30.761 | [5 empty] | 0 | 0.843 | 74 | 2.8396 | 2.624 | 0.71661 | 0.54054 | 2.0835 | 73.371
2010-05-09 | 2:09 | 0 | 20.743 | 0 | 3 | 0 | 29.435 | 30.303 | 29.555 | 29.29 | 15.568 | 24.016 | 12.999 | 1 | 0 | 52.94 | 51.428 | 39.428 | 23.8 | 0 | 0 | 52.275 | 30.783 | [5 empty] | 0 | 0.145 | 75 | 2.8111 | 2.5969 | 0.71545 | 0.54054 | 2.0563 | 73.1508
2010-05-09 | 2:10 | 0 | 20.743 | 0 | 3 | 0 | 29.339 | 29.798 | 29.604 | 29.459 | 15.272 | 24.016 | 12.851 | 0 | 0 | 52.917 | 51.404 | 39.404 | 23.822 | 0 | 0 | 52.198 | 30.705 | [5 empty] | 0 | -0.12 | 76 | 2.8542 | 2.6378 | 0.7172 | 0.54054 | 2.0973 | 73.4816
2010-05-09 | 2:11 | 0 | 20.718 | 0 | 3 | 0 | 29.459 | 29.678 | 29.604 | 29.508 | 15.199 | 24.016 | 12.876 | 0 | 0 | 52.917 | 51.404 | 39.404 | 23.847 | 0 | 0 | 52.184 | 30.737 | [5 empty] | 0 | -0.049 | 77 | 2.8469 | 2.6309 | 0.7169 | 0.54054 | 2.0904 | 73.4264
2010-05-09 | 2:12 | 0 | 20.718 | 0 | 2 | 0 | 29.41 | 29.724 | 29.7 | 29.58 | 15.199 | 23.991 | 12.876 | 0 | 0 | 52.94 | 51.404 | 39.452 | 23.847 | 0 | 0 | 52.207 | 30.761 | [5 empty] | 0 | -0.17 | 78 | 2.8469 | 2.6309 | 0.7169 | 0.54054 | 2.0904 | 73.4264
2010-05-09 | 2:13 | 0 | 20.767 | 0 | 3 | 0 | 29.459 | 29.7 | 29.749 | 29.629 | 15 | 23.991 | 13.049 | 0 | 0 | 52.894 | 51.381 | 39.428 | 23.847 | 0 | 0 | 52.207 | 30.783 | [5 empty] | 0 | -0.17 | 79 | 2.7965 | 2.583 | 0.71486 | 0.54054 | 2.0425 | 73.0368
2010-05-09 | 2:14 | 0 | 20.711 | 0 | 3 | 0 | 29.452 | 29.692 | 29.572 | 29.597 | 15.116 | 23.911 | 12.919 | 0 | 0 | 52.863 | 51.351 | 39.325 | 23.744 | 0 | 0 | 52.177 | 30.705 | [5 empty] | 0 | -0.145 | 80 | 2.8344 | 2.619 | 0.7164 | 0.54054 | 2.0785 | 73.3309
2010-05-09 | 2:15 | 0 | 20.718 | 0 | 3 | 0 | 29.459 | 29.7 | 29.508 | 29.533 | 15 | 23.92 | 12.974 | 0 | 0 | 52.87 | 51.381 | 39.404 | 23.822 | 0 | 0 | 52.184 | 30.761 | [5 empty] | 0 | -0.074 | 81 | 2.8184 | 2.6038 | 0.71575 | 0.54054 | 2.0633 | 73.2074
2010-05-09 | 2:16 | 0 | 20.711 | 0 | 3 | 0 | 29.332 | 29.692 | 29.307 | 29.356 | 15.091 | 23.888 | 12.966 | 0 | 0 | 52.84 | 51.351 | 39.373 | 23.815 | 0 | 0 | 52.177 | 30.73 | [5 empty] | 0 | -0.024 | 82 | 2.8207 | 2.606 | 0.71584 | 0.54054 | 2.0655 | 73.2254
2010-05-09 | 2:17 | 0 | 20.718 | 0 | 3 | 0 | 29.244 | 29.629 | 29.17 | 29.268 | 15 | 23.896 | 13.049 | 0 | 0 | 52.849 | 51.334 | 39.428 | 23.776 | 0 | 0 | 52.275 | 30.712 | [5 empty] | 0 | -0.024 | 83 | 2.7965 | 2.583 | 0.71486 | 0.54054 | 2.0425 | 73.0368
2010-05-09 | 2:18 | 0 | 20.694 | 0 | 3 | 0 | 29.074 | 29.508 | 29.074 | 29.123 | 14.704 | 23.822 | 13.147 | 0 | 0 | 52.87 | 51.311 | 39.428 | 23.776 | 0 | 0 | 52.298 | 30.737 | [5 empty] | 0 | -0.049 | 84 | 2.768 | 2.5559 | 0.71371 | 0.54054 | 2.0154 | 72.8098
2010-05-09 | 2:19 | 0 | 20.711 | 0 | 3 | 0 | 28.922 | 29.307 | 28.922 | 28.994 | 15.018 | 23.815 | 13.042 | 0 | 0 | 52.796 | 51.304 | 39.42 | 23.744 | 0 | 0 | 52.268 | 30.705 | [5 empty] | 0 | -0.072 | 85 | 2.7986 | 2.585 | 0.71494 | 0.54054 | 2.0444 | 73.0528
2010-05-09 | 2:20 | 1 | 20.711 | 0 | 3 | 0 | 36.201 | 29.163 | 28.827 | 28.802 | 26.537 | 23.79 | 13.09 | 0 | 0 | 52.796 | 51.304 | 39.373 | 23.768 | 0 | 0 | 52.245 | 30.73 | [5 empty] | 20.711 | 7.399 | 86 | 2.7846 | 2.5717 | 0.71438 | 0.54054 | 2.0311 | 72.9424
2010-05-09 | 2:21 | 0 | 20.711 | 0 | 3 | 0 | 34.132 | 34.909 | 28.658 | 28.682 | 18.203 | 23.79 | 13.19 | 1 | 0 | 52.772 | 51.304 | 39.42 | 23.79 | 0 | 0 | 52.245 | 30.73 | [5 empty] | 0 | 5.45 | 87 | 2.7555 | 2.544 | 0.7132 | 0.54054 | 2.0035 | 72.7087
2010-05-09 | 2:22 | 0 | 20.735 | 0 | 2 | 0 | 30.197 | 34.955 | 28.584 | 28.56 | 16.473 | 23.79 | 13.215 | 0 | 0 | 52.772 | 51.304 | 39.397 | 23.768 | 0 | 0 | 52.268 | 30.73 | [5 empty] | 0 | 1.637 | 88 | 2.7482 | 2.5371 | 0.7129 | 0.54054 | 1.9965 | 72.6495
2010-05-09 | 2:23 | 0 | 20.735 | 0 | 3 | 0 | 33.897 | 30.631 | 28.537 | 28.488 | 26.73 | 23.815 | 13.19 | 0 | 0 | 52.749 | 51.304 | 39.444 | 23.768 | 0 | 0 | 52.268 | 30.73 | [5 empty] | 0 | 5.409 | 89 | 2.7555 | 2.544 | 0.7132 | 0.54054 | 2.0035 | 72.7087
2010-05-09 | 2:24 | 0 | 20.711 | 0 | 3 | 0 | 34.648 | 33.029 | 28.439 | 28.439 | 19.018 | 23.911 | 13.215 | 1 | 0 | 52.749 | 51.26 | 39.42 | 23.768 | 0 | 0 | 52.221 | 30.73 | [5 empty] | 0 | 6.209 | 90 | 2.7482 | 2.5371 | 0.7129 | 0.54054 | 1.9965 | 72.6495
2010-05-09 | 2:25 | 0 | 20.686 | 0 | 3 | 0 | 30.222 | 35.471 | 28.464 | 28.319 | 16.574 | 23.911 | 13.19 | 0 | 0 | 52.749 | 51.26 | 39.373 | 23.815 | 0 | 0 | 52.177 | 30.73 | [5 empty] | 0 | 1.903 | 91 | 2.7555 | 2.544 | 0.7132 | 0.54054 | 2.0035 | 72.7087
2010-05-09 | 2:26 | 0 | 20.686 | 0 | 3 | 0 | 36.576 | 30.776 | 28.537 | 28.368 | 27.331 | 24.033 | 13.115 | 1 | 0 | 52.749 | 51.26 | 39.42 | 23.79 | 0 | 0 | 52.13 | 30.705 | [5 empty] | 0 | 8.208 | 92 | 2.7773 | 2.5648 | 0.71408 | 0.54054 | 2.0242 | 72.8844
2010-05-09 | 2:27 | 0 | 20.674 | 0 | 3 | 0 | 33.861 | 35.414 | 28.525 | 28.476 | 19.08 | 24.021 | 13.08 | 1 | 0 | 52.737 | 51.248 | 39.408 | 23.803 | 0 | 0 | 52.165 | 30.717 | [5 empty] | 0 | 5.385 | 93 | 2.7875 | 2.5745 | 0.7145 | 0.54054 | 2.0339 | 72.9655
2010-05-09 | 2:28 | 0 | 20.698 | 0 | 3 | 0 | 30.114 | 34.801 | 28.67 | 28.476 | 17.253 | 24.067 | 13.102 | 0 | 0 | 52.761 | 51.248 | 39.408 | 23.827 | 0 | 0 | 52.186 | 30.717 | [5 empty] | 0 | 1.638 | 94 | 2.7811 | 2.5684 | 0.71424 | 0.54054 | 2.0278 | 72.9146
2010-05-09 | 2:29 | 0 | 20.723 | 0 | 3 | 0 | 30.354 | 30.597 | 28.959 | 28.55 | 26.358 | 24.092 | 13.054 | 0 | 0 | 52.761 | 51.248 | 39.385 | 23.778 | 0 | 0 | 52.186 | 30.717 | [5 empty] | 0 | 1.804 | 95 | 2.7951 | 2.5817 | 0.7148 | 0.54054 | 2.0411 | 73.0253
2010-05-09 | 2:30 | 0 | 20.73 | 0 | 2 | 0 | 36.572 | 30.749 | 29.062 | 28.893 | 21.137 | 24.124 | 13.037 | 1 | 0 | 52.791 | 51.278 | 39.463 | 23.788 | 0 | 0 | 52.196 | 30.749 | [5 empty] | 0 | 7.679 | 96 | 2.8 | 2.5864 | 0.715 | 0.54054 | 2.0458 | 73.0643
2010-05-09 | 2:31 | 0 | 20.698 | 0 | 3 | 0 | 31.149 | 36.988 | 29.199 | 28.959 | 18.067 | 24.166 | 12.979 | 0 | 0 | 52.737 | 51.248 | 39.408 | 23.778 | 0 | 0 | 52.095 | 30.739 | [5 empty] | 0 | 2.19 | 97 | 2.8169 | 2.6024 | 0.71569 | 0.54054 | 2.0619 | 73.1961
2010-05-09 | 2:32 | 0 | 20.698 | 0 | 3 | 0 | 29.729 | 31.703 | 29.391 | 29.055 | 16.981 | 24.141 | 12.979 | 0 | 0 | 52.761 | 51.248 | 39.432 | 23.778 | 0 | 0 | 52.072 | 30.739 | [5 empty] | 0 | 0.674 | 98 | 2.8169 | 2.6024 | 0.71569 | 0.54054 | 2.0619 | 73.1961
2010-05-09 | 2:33 | 0 | 20.674 | 0 | 3 | 0 | 29.344 | 30.114 | 29.511 | 29.344 | 15.744 | 24.188 | 12.906 | 1 | 0 | 52.737 | 51.201 | 39.454 | 23.756 | 0 | 0 | 52.072 | 30.739 | [5 empty] | 0 | 0 | 99 | 2.8382 | 2.6226 | 0.71655 | 0.54054 | 2.0821 | 73.3598
2010-05-09 | 2:34 | 0 | 20.674 | 0 | 3 | 0 | 29.344 | 29.754 | 29.584 | 29.489 | 15.425 | 24.188 | 12.954 | 0 | 0 | 52.714 | 51.201 | 39.454 | 23.756 | 0 | 0 | 52.028 | 30.717 | [5 empty] | 0 | -0.145 | 100 | 2.8242 | 2.6093 | 0.71598 | 0.54054 | 2.0688 | 73.2525
2010-05-09 | 2:35 | 0 | 20.698 | 0 | 3 | 0 | 29.44 | 29.656 | 29.633 | 29.535 | 15.078 | 24.141 | 12.954 | 0 | 0 | 52.737 | 51.201 | 39.432 | 23.778 | 0 | 0 | 52.051 | 30.764 | [5 empty] | 0 | -0.095 | 101 | 2.8242 | 2.6093 | 0.71598 | 0.54054 | 2.0688 | 73.2525
2010-05-09 | 2:36 | 0 | 20.674 | 0 | 3 | 0 | 29.415 | 29.729 | 29.705 | 29.56 | 14.882 | 24.212 | 12.906 | 0 | 0 | 52.737 | 51.178 | 39.454 | 23.756 | 0 | 0 | 52.095 | 30.739 | [5 empty] | 0 | -0.145 | 102 | 2.8382 | 2.6226 | 0.71655 | 0.54054 | 2.0821 | 73.3598
2010-05-09 | 2:37 | 0 | 20.723 | 0 | 3 | 0 | 29.44 | 29.705 | 29.68 | 29.656 | 14.832 | 24.116 | 12.906 | 0 | 0 | 52.737 | 51.201 | 39.454 | 23.803 | 0 | 0 | 52.095 | 30.764 | [5 empty] | 0 | -0.216 | 103 | 2.8382 | 2.6226 | 0.71655 | 0.54054 | 2.0821 | 73.3598
2010-05-09 | 2:38 | 0 | 20.674 | 0 | 3 | 0 | 29.489 | 29.729 | 29.535 | 29.609 | 14.781 | 24.188 | 12.856 | 0 | 0 | 52.714 | 51.178 | 39.432 | 23.756 | 0 | 0 | 52.072 | 30.693 | [5 empty] | 0 | -0.12 | 104 | 2.8527 | 2.6365 | 0.71714 | 0.54054 | 2.0959 | 73.4706
2010-05-09 | 2:39 | 0 | 20.698 | 0 | 3 | 0 | 29.464 | 29.705 | 29.415 | 29.464 | 14.781 | 24.141 | 12.831 | 0 | 0 | 52.693 | 51.178 | 39.432 | 23.756 | 0 | 0 | 52.051 | 30.717 | [5 empty] | 0 | 0 | 105 | 2.86 | 2.6434 | 0.71743 | 0.54054 | 2.1028 | 73.5255
2010-05-09 | 2:40 | 0 | 20.674 | 0 | 2 | 0 | 29.32 | 29.68 | 29.295 | 29.369 | 14.93 | 24.067 | 12.831 | 0 | 0 | 52.693 | 51.155 | 39.454 | 23.756 | 0 | 0 | 52.072 | 30.717 | [5 empty] | 0 | -0.049 | 106 | 2.86 | 2.6434 | 0.71743 | 0.54054 | 2.1028 | 73.5255
2010-05-09 | 2:41 | 0 | 20.698 | 0 | 3 | 0 | 29.199 | 29.56 | 29.199 | 29.199 | 14.857 | 24.067 | 12.805 | 0 | 0 | 52.693 | 51.134 | 39.454 | 23.732 | 0 | 0 | 52.028 | 30.717 | [5 empty] | 0 | 0 | 107 | 2.8676 | 2.6506 | 0.71774 | 0.54054 | 2.11 | 73.5823
2010-05-09 | 2:42 | 0 | 20.617 | 1 | 3 | 0 | 30.467 | 29.432 | 28.998 | 29.07 | 25.362 | 24.014 | 12.798 | 0 | 0 | 52.639 | 51.103 | 39.401 | 23.724 | 0 | 0 | 52.021 | 30.661 | [5 empty] | 0 | 1.397 | 108 | 2.8696 | 2.6525 | 0.71782 | 0.54054 | 2.112 | 73.5976
2010-05-09 | 2:43 | 0 | 20.667 | 0 | 3 | 0 | 37.146 | 30.661 | 28.878 | 28.927 | 20.76 | 24.014 | 12.823 | 0 | 0 | 52.616 | 51.124 | 39.401 | 23.724 | 0 | 0 | 51.997 | 30.685 | [5 empty] | 0 | 8.219 | 109 | 2.8623 | 2.6456 | 0.71753 | 0.54054 | 2.1051 | 73.543
2010-05-09 | 2:44 | 0 | 20.674 | 0 | 3 | 1 | 31.247 | 37.435 | 28.765 | 28.837 | 17.449 | 24.021 | 12.805 | 1 | 0 | 52.646 | 51.134 | 39.432 | 23.732 | 0 | 0 | 52.051 | 30.693 | [5 empty] | 0 | 2.41 | 110 | 2.8676 | 2.6506 | 0.71774 | 0.54054 | 2.11 | 73.5823
2010-05-09 | 2:45 | 1 | 20.698 | 0 | 3 | 0 | 30.693 | 31.801 | 28.716 | 28.716 | 26.093 | 24.021 | 12.805 | 0 | 0 | 52.623 | 51.155 | 39.408 | 23.827 | 0 | 0 | 52.051 | 30.717 | [5 empty] | 20.698 | 1.977 | 0 | 2.8676 | 2.6506 | 0.71774 | 0.54054 | 2.11 | 73.5823
2010-05-09 | 2:46 | 0 | 20.667 | 0 | 3 | 0 | 36.299 | 31.07 | 28.685 | 28.589 | 21.289 | 24.014 | 12.823 | 1 | 0 | 52.592 | 51.08 | 39.377 | 23.746 | 0 | 0 | 52.021 | 30.661 | [5 empty] | 0 | 7.71 | 1 | 2.8623 | 2.6456 | 0.92699 | 0.75 | 1.8956 | 66.2253
2010-05-09 | 2:47 | 0 | 20.701 | 0 | 3 | 0 | 30.913 | 36.827 | 28.648 | 28.577 | 18.366 | 24.072 | 12.833 | 0 | 0 | 52.674 | 51.138 | 39.437 | 23.83 | 0 | 0 | 52.032 | 30.769 | [5 empty] | 0 | 2.336 | 2 | 2.8594 | 2.6428 | 0.92687 | 0.75 | 1.8928 | 66.1959
2010-05-09 | 2:48 | 0 | 20.725 | 0 | 3 | 0 | 30.215 | 31.468 | 28.697 | 28.552 | 26.166 | 24.119 | 12.735 | 0 | 0 | 52.651 | 51.138 | 39.483 | 23.783 | 0 | 0 | 52.009 | 30.769 | [5 empty] | 0 | 1.663 | 3 | 2.888 | 2.67 | 0.92803 | 0.75 | 1.92 | 66.4811
2010-05-09 | 2:49 | 0 | 20.669 | 0 | 2 | 0 | 37.547 | 30.737 | 28.736 | 28.64 | 22.138 | 24.087 | 12.579 | 1 | 0 | 52.62 | 51.131 | 39.475 | 23.751 | 0 | 0 | 51.979 | 30.737 | [5 empty] | 0 | 8.907 | 4 | 2.9334 | 2.7131 | 0.92987 | 0.75 | 1.9631 | 66.9236
2010-05-09 | 2:50 | 0 | 20.669 | 0 | 3 | 0 | 31.291 | 37.76 | 28.785 | 28.64 | 18.779 | 24.112 | 12.504 | 0 | 0 | 52.644 | 51.085 | 39.428 | 23.776 | 0 | 0 | 51.979 | 30.737 | [5 empty] | 0 | 2.651 | 5 | 2.9552 | 2.7339 | 0.93075 | 0.75 | 1.9839 | 67.1315
2010-05-09 | 2:51 | 0 | 20.75 | 0 | 3 | 0 | 38.215 | 31.948 | 28.986 | 28.721 | 26.264 | 24.193 | 12.464 | 1 | 0 | 52.63 | 51.138 | 39.459 | 23.783 | 0 | 0 | 51.965 | 30.818 | [5 empty] | 0 | 9.494 | 6 | 2.9669 | 2.745 | 0.93122 | 0.75 | 1.995 | 67.2411
2010-05-09 | 2:52 | 0 | 20.725 | 0 | 3 | 0 | 33.467 | 37.016 | 29.202 | 28.962 | 19.676 | 24.217 | 12.413 | 1 | 0 | 52.651 | 51.115 | 39.483 | 23.808 | 0 | 0 | 51.965 | 30.84 | [5 empty] | 0 | 4.505 | 7 | 2.9817 | 2.7591 | 0.93183 | 0.75 | 2.0091 | 67.3796
2010-05-09 | 2:53 | 0 | 20.694 | 0 | 3 | 0 | 30.352 | 34.328 | 29.244 | 29.074 | 17.914 | 24.207 | 12.33 | 0 | 0 | 52.599 | 51.108 | 39.452 | 23.751 | 0 | 0 | 51.934 | 30.786 | [5 empty] | 0 | 1.278 | 8 | 3.0059 | 2.7821 | 0.93281 | 0.75 | 2.0321 | 67.6022
2010-05-09 | 2:54 | 0 | 20.725 | 0 | 3 | 0 | 29.66 | 30.84 | 29.587 | 29.202 | 20.75 | 24.288 | 12.388 | 0 | 0 | 52.651 | 51.115 | 39.507 | 23.734 | 0 | 0 | 51.941 | 30.818 | [5 empty] | 0 | 0.458 | 9 | 2.989 | 2.766 | 0.93212 | 0.75 | 2.016 | 67.447
2010-05-09 | 2:55 | 0 | 20.725 | 0 | 3 | 0 | 38.473 | 30.021 | 29.71 | 29.54 | 25.566 | 24.239 | 12.363 | 0 | 0 | 52.651 | 51.115 | 39.507 | 23.783 | 0 | 0 | 52.009 | 30.818 | [5 empty] | 0 | 8.933 | 10 | 2.9963 | 2.7729 | 0.93242 | 0.75 | 2.0229 | 67.5141
2010-05-09 | 2:56 | 0 | 20.701 | 0 | 3 | 0 | 33.56 | 37.203 | 29.781 | 29.611 | 19.478 | 24.217 | 12.315 | 1 | 0 | 52.651 | 51.092 | 39.53 | 23.783 | 0 | 0 | 52.009 | 30.793 | [5 empty] | 0 | 3.949 | 11 | 3.0103 | 2.7862 | 0.93298 | 0.75 | 2.0362 | 67.642
2010-05-09 | 2:57 | 0 | 20.701 | 0 | 3 | 0 | 30.818 | 34.29 | 29.876 | 29.732 | 17.451 | 24.239 | 12.265 | 0 | 0 | 52.63 | 51.092 | 39.507 | 23.83 | 0 | 0 | 51.986 | 30.793 | [5 empty] | 0 | 1.086 | 12 | 3.0248 | 2.8 | 0.93357 | 0.75 | 2.05 | 67.7739
2010-05-09 | 2:58 | 0 | 20.725 | 0 | 2 | 0 | 30.141 | 31.249 | 30.021 | 29.83 | 16.242 | 24.217 | 12.315 | 1 | 0 | 52.651 | 51.115 | 39.53 | 23.783 | 0 | 0 | 51.986 | 30.769 | [5 empty] | 0 | 0.311 | 13 | 3.0103 | 2.7862 | 0.93298 | 0.75 | 2.0362 | 67.642
2010-05-09 | 2:59 | 0 | 20.725 | 0 | 3 | 0 | 29.974 | 30.479 | 29.95 | 29.925 | 15.873 | 24.239 | 12.29 | 0 | 0 | 52.651 | 51.092 | 39.507 | 23.808 | 0 | 0 | 52.009 | 30.793 | [5 empty] | 0 | 0.049 | 14 | 3.0176 | 2.7931 | 0.93328 | 0.75 | 2.0431 | 67.7081
2010-05-09 | 3:00 | 0 | 20.725 | 0 | 3 | 0 | 29.95 | 30.286 | 30.045 | 29.925 | 15.624 | 24.217 | 12.265 | 0 | 0 | 52.651 | 51.071 | 39.507 | 23.854 | 0 | 0 | 52.009 | 30.793 | [5 empty] | 0 | 0.025 | 15 | 3.0248 | 2.8 | 0.93357 | 0.75 | 2.05 | 67.7739
2010-05-09 | 3:01 | 0 | 20.694 | 0 | 3 | 0 | 29.844 | 30.207 | 30.063 | 29.989 | 15.518 | 24.136 | 12.232 | 0 | 0 | 52.62 | 51.061 | 39.499 | 23.798 | 0 | 0 | 51.955 | 30.737 | [5 empty] | 0 | -0.145 | 16 | 3.0344 | 2.8092 | 0.93396 | 0.75 | 2.0592 | 67.8603
2010-05-09 | 3:02 | 0 | 20.694 | 0 | 3 | 0 | 29.844 | 30.087 | 30.109 | 29.989 | 15.37 | 24.161 | 12.207 | 0 | 0 | 52.599 | 51.04 | 39.475 | 23.776 | 0 | 0 | 51.911 | 30.737 | [5 empty] | 0 | -0.145 | 17 | 3.0417 | 2.8161 | 0.93426 | 0.75 | 2.0661 | 67.9254
2010-05-09 | 3:03 | 0 | 20.669 | 0 | 3 | 0 | 29.844 | 30.087 | 29.989 | 30.014 | 15.123 | 24.087 | 12.185 | 0 | 0 | 52.599 | 51.04 | 39.523 | 23.727 | 0 | 0 | 51.934 | 30.737 | [5 empty] | 0 | -0.17 | 18 | 3.0481 | 2.8222 | 0.93452 | 0.75 | 2.0722 | 67.9824
2010-05-09 | 3:04 | 0 | 20.694 | 0 | 3 | 0 | 29.844 | 30.109 | 29.822 | 29.942 | 15.048 | 24.112 | 12.134 | 0 | 0 | 52.576 | 51.017 | 39.523 | 23.798 | 0 | 0 | 51.934 | 30.737 | [5 empty] | 0 | -0.098 | 19 | 3.063 | 2.8363 | 0.93512 | 0.75 | 2.0863 | 68.1137
2010-05-09 | 3:05 | 0 | 20.669 | 0 | 3 | 0 | 29.724 | 30.038 | 29.678 | 29.749 | 14.776 | 24.04 | 12.059 | 0 | 0 | 52.553 | 51.017 | 39.475 | 23.776 | 0 | 0 | 51.888 | 30.786 | [5 empty] | 0 | -0.025 | 20 | 3.0848 | 2.8571 | 0.936 | 0.75 | 2.1071 | 68.3045
2010-05-09 | 3:06 | 0 | 20.694 | 0 | 3 | 0 | 29.604 | 29.989 | 29.604 | 29.604 | 14.628 | 24.04 | 12.011 | 0 | 0 | 52.529 | 51.017 | 39.523 | 23.798 | 0 | 0 | 51.934 | 30.737 | [5 empty] | 0 | 0 | 21 | 3.0988 | 2.8704 | 0.93657 | 0.75 | 2.1204 | 68.4251
2010-05-09 | 3:07 | 0 | 20.63 | 0 | 3 | 0 | 29.396 | 29.781 | 29.396 | 29.445 | 24.001 | 23.952 | 11.946 | 0 | 0 | 52.49 | 50.954 | 39.435 | 23.712 | 0 | 0 | 51.825 | 30.72 | [5 empty] | 0 | -0.049 | 22 | 3.1177 | 2.8883 | 0.93734 | 0.75 | 2.1383 | 68.5868
2010-05-09 | 3:08 | 0 | 20.605 | 0 | 3 | 0 | 38.942 | 29.781 | 29.3 | 29.3 | 21.64 | 23.952 | 11.898 | 0 | 0 | 52.466 | 50.954 | 39.413 | 23.736 | 0 | 0 | 51.825 | 30.72 | [5 empty] | 0 | 9.642 | 23 | 3.1317 | 2.9016 | 0.9379 | 0.75 | 2.1516 | 68.7049
2010-05-09 | 3:09 | 0 | 20.654 | 0 | 3 | 0 | 32.262 | 38.167 | 29.155 | 29.155 | 17.675 | 23.903 | 11.923 | 1 | 0 | 52.466 | 50.954 | 39.413 | 23.712 | 0 | 0 | 51.801 | 30.72 | [5 empty] | 0 | 3.107 | 24 | 3.1244 | 2.8947 | 0.93761 | 0.75 | 2.1447 | 68.6435
2010-05-09 | 3:10 | 1 | 20.654 | 0 | 2 | 0 | 30.07 | 32.881 | 29.011 | 29.06 | 23.469 | 23.903 | 11.946 | 0 | 0 | 52.466 | 50.954 | 39.483 | 23.736 | 0 | 0 | 51.778 | 30.744 | [5 empty] | 20.654 | 1.01 | 25 | 3.1177 | 2.8883 | 0.93734 | 0.75 | 2.1383 | 68.5868
2010-05-09 | 3:11 | 0 | 20.63 | 0 | 3 | 0 | 39.318 | 30.408 | 28.962 | 28.937 | 23.712 | 23.952 | 11.946 | 0 | 0 | 52.466 | 50.931 | 39.459 | 23.663 | 0 | 0 | 51.757 | 30.72 | [5 empty] | 0 | 10.381 | 26 | 3.1177 | 2.8883 | 0.93734 | 0.75 | 2.1383 | 68.5868
2010-05-09 | 3:12 | 0 | 20.605 | 0 | 3 | 0 | 32.692 | 38.095 | 28.866 | 28.866 | 18.887 | 23.952 | 11.971 | 1 | 0 | 52.443 | 50.931 | 39.435 | 23.687 | 0 | 0 | 51.734 | 30.72 | [5 empty] | 0 | 3.826 | 27 | 3.1104 | 2.8814 | 0.93704 | 0.75 | 2.1314 | 68.5248
2010-05-09 | 3:13 | 0 | 20.605 | 0 | 3 | 0 | 30.384 | 33.467 | 28.891 | 28.77 | 26.169 | 23.952 | 12.021 | 0 | 0 | 52.443 | 50.931 | 39.413 | 23.712 | 0 | 0 | 51.778 | 30.72 | [5 empty] | 0 | 1.614 | 28 | 3.0959 | 2.8676 | 0.93645 | 0.75 | 2.1176 | 68.4001
2010-05-09 | 3:14 | 0 | 20.63 | 0 | 3 | 0 | 38.636 | 31.034 | 28.986 | 28.795 | 22.555 | 24.001 | 12.046 | 1 | 0 | 52.443 | 50.931 | 39.459 | 23.736 | 0 | 0 | 51.825 | 30.72 | [5 empty] | 0 | 9.841 | 29 | 3.0886 | 2.8607 | 0.93616 | 0.75 | 2.1107 | 68.3372
2010-05-09 | 3:15 | 0 | 20.63 | 0 | 3 | 0 | 31.853 | 38.519 | 28.962 | 28.891 | 19.108 | 24.001 | 12.021 | 1 | 0 | 52.443 | 50.931 | 39.483 | 23.736 | 0 | 0 | 51.801 | 30.744 | [5 empty] | 0 | 2.962 | 30 | 3.0959 | 2.8676 | 0.93645 | 0.75 | 2.1176 | 68.4001
2010-05-09 | 3:16 | 0 | 20.63 | 0 | 3 | 0 | 29.901 | 32.575 | 29.082 | 28.891 | 26.024 | 24.072 | 11.996 | 0 | 0 | 52.443 | 50.907 | 39.483 | 23.712 | 0 | 0 | 51.734 | 30.744 | [5 empty] | 0 | 1.01 | 31 | 3.1032 | 2.8745 | 0.93675 | 0.75 | 2.1245 | 68.4626
2010-05-09 | 3:17 | 0 | 20.598 | 0 | 3 | 0 | 39.404 | 30.448 | 29.315 | 29.003 | 23.415 | 23.991 | 11.963 | 0 | 0 | 52.389 | 50.877 | 39.428 | 23.705 | 0 | 0 | 51.727 | 30.688 | [5 empty] | 0 | 10.401 | 32 | 3.1128 | 2.8836 | 0.93714 | 0.75 | 2.1336 | 68.5447
2010-05-09 | 3:18 | 0 | 20.63 | 0 | 2 | 0 | 32.456 | 38.684 | 29.396 | 29.226 | 19.553 | 24.048 | 11.923 | 1 | 0 | 52.443 | 50.907 | 39.459 | 23.712 | 0 | 0 | 51.801 | 30.744 | [5 empty] | 0 | 3.23 | 33 | 3.1244 | 2.8947 | 0.93761 | 0.75 | 2.1447 | 68.6435
2010-05-09 | 3:19 | 0 | 20.573 | 0 | 3 | 0 | 30.303 | 33.201 | 29.557 | 29.315 | 19.447 | 24.065 | 11.765 | 0 | 0 | 52.413 | 50.877 | 39.452 | 23.727 | 0 | 0 | 51.748 | 30.737 | [5 empty] | 0 | 0.988 | 34 | 3.1704 | 2.9384 | 0.93947 | 0.75 | 2.1884 | 69.0268
2010-05-09 | 3:20 | 0 | 20.63 | 0 | 3 | 0 | 38.59 | 30.769 | 29.854 | 29.491 | 26.794 | 24.097 | 11.797 | 1 | 0 | 52.42 | 50.884 | 39.459 | 23.759 | 0 | 0 | 51.71 | 30.769 | [5 empty] | 0 | 9.099 | 35 | 3.1611 | 2.9296 | 0.9391 | 0.75 | 2.1796 | 68.9501
2010-05-09 | 3:21 | 0 | 20.605 | 0 | 3 | 0 | 34.101 | 37.32 | 29.805 | 29.781 | 20.244 | 24.048 | 11.775 | 1 | 0 | 52.443 | 50.907 | 39.483 | 23.736 | 0 | 0 | 51.687 | 30.72 | [5 empty] | 0 | 4.32 | 36 | 3.1675 | 2.9357 | 0.93936 | 0.75 | 2.1857 | 69.0029
2010-05-09 | 3:22 | 0 | 20.63 | 0 | 3 | 0 | 31.178 | 35.041 | 29.95 | 29.805 | 17.356 | 24.097 | 11.797 | 0 | 0 | 52.42 | 50.884 | 39.483 | 23.783 | 0 | 0 | 51.664 | 30.72 | [5 empty] | 0 | 1.373 | 37 | 3.1611 | 2.9296 | 0.9391 | 0.75 | 2.1796 | 68.9501
2010-05-09 | 3:23 | 0 | 20.573 | 0 | 3 | 0 | 30.303 | 31.58 | 30.183 | 29.847 | 16.433 | 24.09 | 11.765 | 0 | 0 | 52.413 | 50.854 | 39.428 | 23.727 | 0 | 0 | 51.633 | 30.712 | [5 empty] | 0 | 0.456 | 38 | 3.1704 | 2.9384 | 0.93947 | 0.75 | 2.1884 | 69.0268
2010-05-09 | 3:24 | 0 | 20.63 | 0 | 3 | 0 | 30.07 | 30.698 | 30.19 | 30.119 | 15.898 | 24.121 | 11.797 | 0 | 0 | 52.443 | 50.861 | 39.507 | 23.759 | 0 | 0 | 51.64 | 30.72 | [5 empty] | 0 | -0.049 | 39 | 3.1611 | 2.9296 | 0.9391 | 0.75 | 2.1796 | 68.9501
2010-05-09 | 3:25 | 0 | 20.598 | 0 | 3 | 0 | 30.087 | 30.376 | 30.256 | 30.112 | 15.669 | 24.065 | 11.717 | 1 | 0 | 52.413 | 50.83 | 39.452 | 23.727 | 0 | 0 | 51.633 | 30.712 | [5 empty] | 0 | -0.025 | 40 | 3.1844 | 2.9517 | 0.94004 | 0.75 | 2.2017 | 69.1411
2010-05-09 | 3:26 | 0 | 20.63 | 0 | 3 | 0 | 30.07 | 30.384 | 30.264 | 30.166 | 15.083 | 24.097 | 11.75 | 0 | 0 | 52.443 | 50.861 | 39.483 | 23.736 | 0 | 0 | 51.64 | 30.72 | [5 empty] | 0 | -0.096 | 41 | 3.1748 | 2.9426 | 0.93965 | 0.75 | 2.1926 | 69.0626
2010-05-09 | 3:27 | 0 | 20.63 | 0 | 2 | 0 | 30.119 | 30.433 | 30.313 | 30.239 | 15.156 | 24.146 | 11.75 | 0 | 0 | 52.448 | 50.889 | 39.53 | 23.712 | 0 | 0 | 51.668 | 30.771 | [5 empty] | 0 | -0.12 | 42 | 3.1748 | 2.9426 | 0.93965 | 0.75 | 2.1926 | 69.0626
2010-05-09 | 3:28 | 0 | 20.62 | 0 | 3 | 0 | 30.038 | 30.327 | 30.183 | 30.205 | 15.023 | 24.063 | 11.689 | 0 | 0 | 52.392 | 50.833 | 39.452 | 23.702 | 0 | 0 | 51.657 | 30.712 | [5 empty] | 0 | -0.167 | 43 | 3.1926 | 2.9595 | 0.94037 | 0.75 | 2.2095 | 69.2072
2010-05-09 | 3:29 | 0 | 20.62 | 0 | 3 | 0 | 30.014 | 30.229 | 29.94 | 30.038 | 14.578 | 24.087 | 11.689 | 0 | 0 | 52.368 | 50.856 | 39.452 | 23.702 | 0 | 0 | 51.68 | 30.737 | [5 empty] | 0 | -0.024 | 44 | 3.1926 | 2.9595 | 0.94037 | 0.75 | 2.2095 | 69.2072
2010-05-09 | 3:30 | 0 | 20.63 | 0 | 3 | 0 | 29.974 | 30.313 | 29.952 | 29.999 | 14.613 | 24.072 | 11.674 | 0 | 0 | 52.401 | 50.865 | 39.53 | 23.761 | 0 | 0 | 51.713 | 30.747 | [5 empty] | 0 | -0.025 | 45 | 3.1969 | 2.9636 | 0.94055 | 0.75 | 2.2136 | 69.2426
2010-05-09 | 3:31 | 1 | 20.595 | 0 | 3 | 0 | 34.235 | 30.205 | 29.773 | 29.82 | 26.448 | 23.991 | 11.614 | 0 | 0 | 52.368 | 50.809 | 39.497 | 23.727 | 0 | 0 | 51.703 | 30.737 | [5 empty] | 20.595 | 4.415 | 46 | 3.2144 | 2.9802 | 0.94125 | 0.75 | 2.2302 | 69.3829
2010-05-09 | 3:32 | 0 | 20.644 | 0 | 3 | 0 | 35.785 | 33.388 | 29.651 | 29.7 | 20.036 | 24.014 | 11.589 | 0 | 0 | 52.368 | 50.809 | 39.497 | 23.749 | 0 | 0 | 51.68 | 30.737 | [5 empty] | 0 | 6.085 | 47 | 3.2217 | 2.9872 | 0.94155 | 0.75 | 2.2372 | 69.4409
2010-05-09 | 3:33 | 0 | 20.566 | 0 | 3 | 0 | 31.333 | 36.39 | 29.526 | 29.526 | 16.944 | 23.938 | 11.559 | 1 | 0 | 52.317 | 50.781 | 39.447 | 23.697 | 0 | 0 | 51.675 | 30.707 | [5 empty] | 0 | 1.807 | 48 | 3.2304 | 2.9955 | 0.9419 | 0.75 | 2.2455 | 69.5101
2010-05-09 | 3:34 | 0 | 20.62 | 0 | 3 | 0 | 34.727 | 31.772 | 29.41 | 29.459 | 27.049 | 23.967 | 11.491 | 0 | 0 | 52.345 | 50.833 | 39.475 | 23.727 | 0 | 0 | 51.68 | 30.737 | [5 empty] | 0 | 5.268 | 49 | 3.2502 | 3.0143 | 0.94271 | 0.75 | 2.2643 | 69.6658
2010-05-09 | 3:35 | 0 | 20.62 | 0 | 3 | 0 | 36.16 | 33.904 | 29.386 | 29.339 | 19.938 | 23.967 | 11.491 | 0 | 0 | 52.322 | 50.809 | 39.497 | 23.749 | 0 | 0 | 51.68 | 30.712 | [5 empty] | 0 | 6.821 | 50 | 3.2502 | 3.0143 | 0.94271 | 0.75 | 2.2643 | 69.6658
2010-05-09 | 3:36 | 0 | 20.62 | 0 | 3 | 0 | 31.313 | 36.959 | 29.315 | 29.266 | 19.913 | 23.967 | 11.491 | 1 | 0 | 52.322 | 50.809 | 39.497 | 23.749 | 0 | 0 | 51.68 | 30.737 | [5 empty] | 0 | 2.047 | 51 | 3.2502 | 3.0143 | 0.94271 | 0.75 | 2.2643 | 69.6658
2010-05-09 | 3:37 | 0 | 20.62 | 0 | 2 | 0 | 39.028 | 31.772 | 29.386 | 29.195 | 25.941 | 23.991 | 11.418 | 0 | 0 | 52.322 | 50.786 | 39.497 | 23.727 | 0 | 0 | 51.68 | 30.737 | [5 empty] | 0 | 9.833 | 52 | 3.2715 | 3.0345 | 0.94357 | 0.75 | 2.2845 | 69.8307
2010-05-09 | 3:38 | 0 | 20.62 | 0 | 3 | 0 | 34.022 | 37.806 | 29.364 | 29.339 | 18.283 | 24.014 | 11.491 | 1 | 0 | 52.322 | 50.763 | 39.497 | 23.749 | 0 | 0 | 51.636 | 30.688 | [5 empty] | 0 | 4.683 | 53 | 3.2502 | 3.0143 | 0.94271 | 0.75 | 2.2643 | 69.6658
2010-05-09 | 3:39 | 0 | 20.595 | 0 | 3 | 0 | 30.808 | 34.916 | 29.435 | 29.266 | 21.677 | 24.038 | 11.566 | 0 | 0 | 52.301 | 50.786 | 39.475 | 23.749 | 0 | 0 | 51.636 | 30.688 | [5 empty] | 0 | 1.542 | 54 | 3.2284 | 2.9935 | 0.94182 | 0.75 | 2.2435 | 69.494
2010-05-09 | 3:40 | 0 | 20.591 | 0 | 3 | 0 | 39.351 | 31.213 | 29.646 | 29.285 | 25.286 | 24.058 | 11.486 | 1 | 0 | 52.273 | 50.758 | 39.468 | 23.744 | 0 | 0 | 51.514 | 30.707 | [5 empty] | 0 | 10.066 | 55 | 3.2517 | 3.0157 | 0.94277 | 0.75 | 2.2657 | 69.6771
2010-05-09 | 3:41 | 0 | 20.62 | 0 | 3 | 0 | 33.718 | 38.157 | 29.7 | 29.604 | 18.309 | 24.112 | 11.516 | 1 | 0 | 52.322 | 50.763 | 39.497 | 23.727 | 0 | 0 | 51.566 | 30.712 | [5 empty] | 0 | 4.114 | 56 | 3.2429 | 3.0074 | 0.94241 | 0.75 | 2.2574 | 69.6088
2010-05-09 | 3:42 | 0 | 20.591 | 1 | 3 | 0 | 30.874 | 34.557 | 29.815 | 29.599 | 16.277 | 24.107 | 11.486 | 0 | 0 | 52.317 | 50.735 | 39.492 | 23.744 | 0 | 0 | 51.561 | 30.73 | [5 empty] | 0 | 1.275 | 57 | 3.2517 | 3.0157 | 0.94277 | 0.75 | 2.2657 | 69.6771
2010-05-09 | 3:43 | 0 | 20.595 | 0 | 3 | 0 | 30.134 | 31.338 | 30.134 | 29.773 | 15.764 | 24.136 | 11.541 | 0 | 0 | 52.301 | 50.763 | 39.497 | 23.702 | 0 | 0 | 51.612 | 30.737 | [5 empty] | 0 | 0.361 | 58 | 3.2357 | 3.0005 | 0.94212 | 0.75 | 2.2505 | 69.5515
2010-05-09 | 3:44 | 0 | 20.566 | 0 | 3 | 0 | 29.911 | 30.465 | 30.175 | 30.009 | 15.488 | 24.129 | 11.486 | 0 | 0 | 52.317 | 50.758 | 39.492 | 23.673 | 0 | 0 | 51.561 | 30.707 | [5 empty] | 0 | -0.098 | 59 | 3.2517 | 3.0157 | 0.94277 | 0.75 | 2.2657 | 69.6771
2010-05-09 | 3:45 | 0 | 20.595 | 0 | 3 | 0 | 30.06 | 30.303 | 30.158 | 30.109 | 15.171 | 24.112 | 11.491 | 0 | 0 | 52.254 | 50.786 | 39.521 | 23.749 | 0 | 0 | 51.636 | 30.737 | [5 empty] | 0 | -0.049 | 60 | 3.2502 | 3.0143 | 0.94271 | 0.75 | 2.2643 | 69.6658
2010-05-09 | 3:46 | 0 | 20.595 | 0 | 3 | 0 | 30.085 | 30.349 | 30.303 | 30.134 | 15.196 | 24.087 | 11.516 | 0 | 0 | 52.322 | 50.763 | 39.497 | 23.773 | 0 | 0 | 51.657 | 30.737 | [5 empty] | 0 | -0.049 | 61 | 3.2429 | 3.0074 | 0.94241 | 0.75 | 2.2574 | 69.6088
2010-05-09 | 3:47 | 0 | 20.605 | 0 | 2 | 0 | 30.045 | 30.335 | 30.264 | 30.166 | 14.638 | 24.072 | 11.45 | 0 | 0 | 52.329 | 50.725 | 39.483 | 23.709 | 0 | 0 | 51.549 | 30.744 | [5 empty] | 0 | -0.121 | 62 | 3.2622 | 3.0256 | 0.94319 | 0.75 | 2.2756 | 69.7587
2010-05-09 | 3:48 | 0 | 20.605 | 0 | 3 | 0 | 30.07 | 30.286 | 30.166 | 30.166 | 14.515 | 24.072 | 11.428 | 1 | 0 | 52.261 | 50.725 | 39.507 | 23.734 | 0 | 0 | 51.549 | 30.744 | [5 empty] | 0 | -0.096 | 63 | 3.2686 | 3.0317 | 0.94345 | 0.75 | 2.2817 | 69.8083
2010-05-09 | 3:49 | 0 | 20.581 | 0 | 3 | 0 | 30.021 | 30.286 | 30.141 | 30.07 | 14.218 | 24.048 | 11.45 | 0 | 0 | 52.261 | 50.725 | 39.483 | 23.687 | 0 | 0 | 51.528 | 30.744 | [5 empty] | 0 | -0.049 | 64 | 3.2622 | 3.0256 | 0.94319 | 0.75 | 2.2756 | 69.7587
2010-05-09 | 3:50 | 0 | 20.605 | 0 | 3 | 0 | 29.95 | 30.264 | 29.999 | 30.021 | 13.871 | 24.048 | 11.403 | 0 | 0 | 52.261 | 50.702 | 39.507 | 23.709 | 0 | 0 | 51.528 | 30.744 | [5 empty] | 0 | -0.071 | 65 | 3.2758 | 3.0386 | 0.94374 | 0.75 | 2.2886 | 69.8644
2010-05-09 | 3:51 | 0 | 20.605 | 0 | 3 | 0 | 32.287 | 30.166 | 29.83 | 29.95 | 25.71 | 23.999 | 11.378 | 0 | 0 | 52.238 | 50.702 | 39.507 | 23.734 | 0 | 0 | 51.549 | 30.744 | [5 empty] | 0 | 2.337 | 66 | 3.2831 | 3.0456 | 0.94404 | 0.75 | 2.2956 | 69.9202
2010-05-09 | 3:52 | 0 | 20.581 | 0 | 3 | 0 | 37.533 | 32.213 | 29.685 | 29.781 | 20.244 | 23.974 | 11.403 | 0 | 0 | 52.238 | 50.679 | 39.483 | 23.734 | 0 | 0 | 51.573 | 30.744 | [5 empty] | 0 | 7.752 | 67 | 3.2758 | 3.0386 | 0.94374 | 0.75 | 2.2886 | 69.8644
2010-05-09 | 3:53 | 0 | 20.605 | 0 | 3 | 0 | 31.924 | 37.837 | 29.565 | 29.589 | 17.331 | 23.974 | 11.428 | 0 | 0 | 52.191 | 50.702 | 39.483 | 23.759 | 0 | 0 | 51.596 | 30.769 | [5 empty] | 0 | 2.335 | 68 | 3.2686 | 3.0317 | 0.94345 | 0.75 | 2.2817 | 69.8083
2010-05-09 | 3:54 | 1 | 20.549 | 0 | 3 | 0 | 31.507 | 32.35 | 29.413 | 29.435 | 26.328 | 23.92 | 11.443 | 1 | 0 | 52.207 | 50.672 | 39.475 | 23.678 | 0 | 0 | 51.566 | 30.737 | [5 empty] | 20.549 | 2.072 | 69 | 3.2642 | 3.0276 | 0.94327 | 0.75 | 2.2776 | 69.7745
2010-05-09 | 3:55 | 0 | 20.581 | 0 | 3 | 0 | 37.603 | 31.902 | 29.371 | 29.371 | 21.132 | 23.974 | 11.501 | 0 | 0 | 52.214 | 50.679 | 39.507 | 23.734 | 0 | 0 | 51.573 | 30.769 | [5 empty] | 0 | 8.232 | 70 | 3.2473 | 3.0115 | 0.94259 | 0.75 | 2.2615 | 69.643
2010-05-09 | 3:56 | 0 | 20.63 | 0 | 3 | 0 | 31.757 | 37.954 | 29.3 | 29.3 | 17.725 | 23.952 | 11.501 | 1 | 0 | 52.238 | 50.679 | 39.53 | 23.759 | 0 | 0 | 51.596 | 30.744 | [5 empty] | 0 | 2.457 | 71 | 3.2473 | 3.0115 | 0.94259 | 0.75 | 2.2615 | 69.643
2010-05-09 | 3:57 | 0 | 20.573 | 0 | 3 | 0 | 37.289 | 32.279 | 29.364 | 29.148 | 27.797 | 23.967 | 11.443 | 0 | 0 | 52.161 | 50.625 | 39.475 | 23.727 | 0 | 0 | 51.566 | 30.688 | [5 empty] | 0 | 8.141 | 72 | 3.2642 | 3.0276 | 0.94327 | 0.75 | 2.2776 | 69.7745
2010-05-09 | 3:58 | 0 | 20.605 | 0 | 3 | 0 | 34.359 | 36.287 | 29.371 | 29.3 | 19.85 | 24.048 | 11.476 | 1 | 0 | 52.191 | 50.679 | 39.53 | 23.734 | 0 | 0 | 51.573 | 30.744 | [5 empty] | 0 | 5.059 | 73 | 3.2546 | 3.0184 | 0.94288 | 0.75 | 2.2684 | 69.6998
2010-05-09 | 3:59 | 0 | 20.549 | 0 | 3 | 0 | 36.938 | 35.151 | 29.364 | 29.29 | 28.135 | 24.065 | 11.443 | 0 | 0 | 52.184 | 50.625 | 39.499 | 23.727 | 0 | 0 | 51.519 | 30.712 | [5 empty] | 0 | 7.648 | 74 | 3.2642 | 3.0276 | 0.94327 | 0.75 | 2.2776 | 69.7745
2010-05-09 | 4:00 | 0 | 20.573 | 0 | 3 | 0 | 34.682 | 36.067 | 29.629 | 29.315 | 20.74 | 24.087 | 11.418 | 1 | 0 | 52.184 | 50.625 | 39.475 | 23.727 | 0 | 0 | 51.498 | 30.737 | [5 empty] | 0 | 5.367 | 75 | 3.2715 | 3.0345 | 0.94357 | 0.75 | 2.2845 | 69.8307
2010-05-09 | 4:01 | 0 | 20.573 | 0 | 2 | 0 | 31.002 | 35.505 | 29.724 | 29.533 | 26.473 | 24.065 | 11.32 | 0 | 0 | 52.184 | 50.625 | 39.499 | 23.776 | 0 | 0 | 51.451 | 30.712 | [5 empty] | 0 | 1.469 | 76 | 3.3 | 3.0616 | 0.94472 | 0.75 | 2.3116 | 70.0489
2010-05-09 | 4:02 | 0 | 20.605 | 0 | 3 | 0 | 39.951 | 31.637 | 30.045 | 29.636 | 24.048 | 24.048 | 11.378 | 1 | 0 | 52.238 | 50.679 | 39.552 | 23.759 | 0 | 0 | 51.505 | 30.744 | [5 empty] | 0 | 10.315 | 77 | 3.2831 | 3.0456 | 0.94404 | 0.75 | 2.2956 | 69.9202
2010-05-09 | 4:03 | 0 | 20.549 | 0 | 3 | 0 | 33.036 | 39.241 | 30.158 | 29.942 | 20.013 | 24.112 | 11.269 | 1 | 0 | 52.184 | 50.625 | 39.499 | 23.727 | 0 | 0 | 51.474 | 30.761 | [5 empty] | 0 | 3.094 | 78 | 3.3149 | 3.0757 | 0.94533 | 0.75 | 2.3257 | 70.1609
2010-05-09 | 4:04 | 0 | 20.549 | 0 | 3 | 1 | 30.977 | 33.766 | 30.303 | 30.109 | 17.766 | 24.185 | 11.247 | 0 | 0 | 52.207 | 50.625 | 39.521 | 23.751 | 0 | 0 | 51.498 | 30.786 | [5 empty] | 0 | 0.868 | 79 | 3.3213 | 3.0818 | 0.94559 | 0.75 | 2.3318 | 70.2089
2010-05-09 | 4:05 | 0 | 20.573 | 0 | 3 | 0 | 30.497 | 31.411 | 30.543 | 30.303 | 16.111 | 24.256 | 11.247 | 0 | 0 | 52.207 | 50.625 | 39.545 | 23.727 | 0 | 0 | 51.498 | 30.761 | [5 empty] | 0 | 0.194 | 0 | 3.3213 | 3.0818 | 0.94559 | 0.75 | 2.3318 | 70.2089
2010-05-09 | 4:06 | 0 | 20.573 | 0 | 3 | 0 | 30.399 | 30.882 | 30.592 | 30.519 | 15.345 | 24.256 | 11.171 | 0 | 0 | 52.161 | 50.625 | 39.499 | 23.751 | 0 | 0 | 51.474 | 30.737 | [5 empty] | 0 | -0.12 | 1 | 3.3434 | 3.1029 | 0.91077 | 0.71429 | 2.3886 | 71.4416
2010-05-09 | 4:07 | 0 | 20.537 | 0 | 3 | 0 | 30.46 | 30.725 | 30.58 | 30.555 | 14.741 | 24.219 | 11.184 | 0 | 0 | 52.151 | 50.613 | 39.511 | 23.714 | 0 | 0 | 51.416 | 30.749 | [5 empty] | 0 | -0.095 | 2 | 3.3396 | 3.0993 | 0.91061 | 0.71429 | 2.385 | 71.4148
2010-05-09 | 4:08 | 0 | 20.537 | 0 | 3 | 0 | 30.46 | 30.774 | 30.654 | 30.531 | 14.543 | 24.269 | 11.184 | 0 | 0 | 52.172 | 50.592 | 39.511 | 23.763 | 0 | 0 | 51.439 | 30.774 | [5 empty] | 0 | -0.071 | 3 | 3.3396 | 3.0993 | 0.91061 | 0.71429 | 2.385 | 71.4148
2010-05-09 | 4:09 | 0 | 20.561 | 0 | 3 | 0 | 30.435 | 30.774 | 30.58 | 30.555 | 14.691 | 24.148 | 11.209 | 0 | 0 | 52.128 | 50.592 | 39.511 | 23.668 | 0 | 0 | 51.439 | 30.774 | [5 empty] | 0 | -0.12 | 4 | 3.3323 | 3.0923 | 0.91032 | 0.71429 | 2.3781 | 71.3632
2010-05-09 | 4:10 | 0 | 20.537 | 0 | 3 | 0 | 30.435 | 30.725 | 30.484 | 30.484 | 14.839 | 24.219 | 11.332 | 0 | 0 | 52.172 | 50.592 | 39.511 | 23.739 | 0 | 0 | 51.486 | 30.774 | [5 empty] | 0 | -0.049 | 5 | 3.2965 | 3.0583 | 0.90887 | 0.71429 | 2.344 | 71.1058
2010-05-09 | 4:11 | 0 | 20.537 | 0 | 3 | 0 | 30.364 | 30.725 | 30.428 | 30.403 | 24.43 | 24.188 | 11.398 | 0 | 0 | 52.121 | 50.539 | 39.48 | 23.732 | 0 | 0 | 51.409 | 30.764 | [5 empty] | 0 | -0.039 | 6 | 3.2773 | 3.04 | 0.90809 | 0.71429 | 2.3257 | 70.9653
2010-05-09 | 4:12 | 0 | 20.529 | 0 | 3 | 0 | 39.949 | 30.668 | 30.259 | 30.332 | 23.226 | 24.188 | 11.398 | 1 | 0 | 52.074 | 50.539 | 39.48 | 23.658 | 0 | 0 | 51.432 | 30.742 | [5 empty] | 0 | 9.617 | 7 | 3.2773 | 3.04 | 0.90809 | 0.71429 | 2.3257 | 70.9653
2010-05-09 | 4:13 | 0 | 20.529 | 0 | 3 | 0 | 33.299 | 39.009 | 30.09 | 30.212 | 18.241 | 24.212 | 11.35 | 0 | 0 | 52.074 | 50.515 | 39.48 | 23.707 | 0 | 0 | 51.386 | 30.764 | [5 empty] | 0 | 3.087 | 8 | 3.2913 | 3.0533 | 0.90866 | 0.71429 | 2.339 | 71.0676
2010-05-09 | 4:14 | 0 | 20.554 | 0 | 3 | 0 | 31.078 | 33.864 | 29.969 | 29.994 | 18.535 | 24.141 | 11.3 | 0 | 0 | 52.074 | 50.515 | 39.48 | 23.682 | 0 | 0 | 51.409 | 30.764 | [5 empty] | 0 | 1.084 | 9 | 3.3058 | 3.0672 | 0.90925 | 0.71429 | 2.3529 | 71.1733
2010-05-09 | 4:15 | 1 | 20.529 | 0 | 3 | 0 | 39.385 | 31.392 | 29.923 | 29.898 | 25.419 | 24.237 | 11.224 | 1 | 0 | 52.074 | 50.539 | 39.48 | 23.732 | 0 | 0 | 51.362 | 30.788 | [5 empty] | 20.529 | 9.487 | 10 | 3.328 | 3.0882 | 0.91014 | 0.71429 | 2.3739 | 71.3321
2010-05-09 | 4:16 | 0 | 20.529 | 0 | 3 | 0 | 34.122 | 37.952 | 29.754 | 29.778 | 17.647 | 24.188 | 11.151 | 0 | 0 | 52.051 | 50.515 | 39.502 | 23.682 | 0 | 0 | 51.318 | 30.764 | [5 empty] | 0 | 4.344 | 11 | 3.3492 | 3.1084 | 0.911 | 0.71429 | 2.3941 | 71.4826
2010-05-09 | 4:17 | 0 | 20.554 | 0 | 2 | 0 | 31.921 | 34.921 | 29.778 | 29.658 | 26.573 | 24.188 | 11.151 | 1 | 0 | 52.074 | 50.515 | 39.432 | 23.658 | 0 | 0 | 51.318 | 30.788 | [5 empty] | 0 | 2.263 | 12 | 3.3492 | 3.1084 | 0.911 | 0.71429 | 2.3941 | 71.4826
2010-05-09 | 4:18 | 0 | 20.529 | 0 | 3 | 0 | 39.081 | 32.475 | 29.874 | 29.658 | 22.263 | 24.261 | 11.224 | 1 | 0 | 52.074 | 50.515 | 39.48 | 23.707 | 0 | 0 | 51.341 | 30.764 | [5 empty] | 0 | 9.423 | 13 | 3.328 | 3.0882 | 0.91014 | 0.71429 | 2.3739 | 71.3321
2010-05-09 | 4:19 | 0 | 20.561 | 0 | 3 | 0 | 32.577 | 39.275 | 29.786 | 29.778 | 17.253 | 24.286 | 11.398 | 0 | 0 | 52.051 | 50.492 | 39.502 | 23.707 | 0 | 0 | 51.341 | 30.788 | [5 empty] | 0 | 2.799 | 14 | 3.2773 | 3.04 | 0.90809 | 0.71429 | 2.3257 | 70.9653
2010-05-09 | 4:20 | 0 | 20.554 | 0 | 3 | 0 | 34.945 | 33.182 | 29.923 | 29.68 | 27.826 | 24.31 | 11.473 | 0 | 0 | 52.051 | 50.492 | 39.502 | 23.707 | 0 | 0 | 51.362 | 30.788 | [5 empty] | 0 | 5.265 | 15 | 3.2555 | 3.0193 | 0.9072 | 0.71429 | 2.305 | 70.8037
2010-05-09 | 4:21 | 0 | 20.554 | 0 | 3 | 0 | 37.105 | 34.38 | 30.018 | 29.825 | 20.961 | 24.357 | 11.521 | 1 | 0 | 52.051 | 50.492 | 39.55 | 23.707 | 0 | 0 | 51.341 | 30.813 | [5 empty] | 0 | 7.28 | 16 | 3.2415 | 3.006 | 0.90664 | 0.71429 | 2.2917 | 70.6991
2010-05-09 | 4:22 | 0 | 20.554 | 0 | 3 | 0 | 32.041 | 37.904 | 30.114 | 29.969 | 19.055 | 24.406 | 11.621 | 1 | 0 | 52.051 | 50.515 | 39.526 | 23.682 | 0 | 0 | 51.341 | 30.764 | [5 empty] | 0 | 2.072 | 17 | 3.2124 | 2.9783 | 0.90546 | 0.71429 | 2.264 | 70.4783
2010-05-09 | 4:23 | 0 | 20.554 | 0 | 3 | 0 | 30.668 | 32.5 | 30.234 | 29.994 | 25.61 | 24.381 | 11.621 | 0 | 0 | 52.028 | 50.492 | 39.526 | 23.707 | 0 | 0 | 51.386 | 30.764 | [5 empty] | 0 | 0.674 | 18 | 3.2124 | 2.9783 | 0.90546 | 0.71429 | 2.264 | 70.4783
2010-05-09 | 4:24 | 0 | 20.554 | 0 | 3 | 0 | 40.372 | 31.173 | 30.452 | 30.283 | 25.394 | 24.406 | 11.647 | 0 | 0 | 52.074 | 50.515 | 39.55 | 23.707 | 0 | 0 | 51.386 | 30.764 | [5 empty] | 0 | 10.089 | 19 | 3.2048 | 2.9711 | 0.90515 | 0.71429 | 2.2568 | 70.4203
2010-05-09 | 4:25 | 0 | 20.554 | 0 | 3 | 0 | 33.816 | 39.315 | 30.524 | 30.403 | 20.483 | 24.43 | 11.621 | 1 | 0 | 52.098 | 50.492 | 39.456 | 23.732 | 0 | 0 | 51.409 | 30.717 | [5 empty] | 0 | 3.413 | 20 | 3.2124 | 2.9783 | 0.90546 | 0.71429 | 2.264 | 70.4783
2010-05-09 | 4:26 | 0 | 20.505 | 0 | 3 | 0 | 31.487 | 34.45 | 30.548 | 30.477 | 18.832 | 24.501 | 11.571 | 0 | 0 | 52.074 | 50.492 | 39.55 | 23.756 | 0 | 0 | 51.362 | 30.764 | [5 empty] | 0 | 1.01 | 21 | 3.2269 | 2.9921 | 0.90605 | 0.71429 | 2.2779 | 70.5892
2010-05-09 | 4:27 | 0 | 20.517 | 0 | 2 | 0 | 30.85 | 31.862 | 30.754 | 30.514 | 18.055 | 24.433 | 11.574 | 0 | 0 | 52.009 | 50.45 | 39.507 | 23.734 | 0 | 0 | 51.229 | 30.695 | [5 empty] | 0 | 0.336 | 22 | 3.2261 | 2.9913 | 0.90601 | 0.71429 | 2.277 | 70.5826
2010-05-09 | 4:28 | 0 | 20.517 | 0 | 3 | 0 | 30.656 | 31.188 | 30.754 | 30.705 | 17.66 | 24.467 | 11.657 | 0 | 0 | 52.042 | 50.483 | 39.54 | 23.744 | 0 | 0 | 51.306 | 30.754 | [5 empty] | 0 | -0.049 | 23 | 3.2019 | 2.9683 | 0.90503 | 0.71429 | 2.2541 | 70.3979
2010-05-09 | 4:29 | 0 | 20.517 | 0 | 3 | 0 | 30.681 | 30.994 | 30.73 | 30.73 | 17.24 | 24.514 | 11.559 | 1 | 0 | 52.042 | 50.459 | 39.562 | 23.695 | 0 | 0 | 51.262 | 30.754 | [5 empty] | 0 | -0.049 | 24 | 3.2304 | 2.9955 | 0.90619 | 0.71429 | 2.2812 | 70.6157
2010-05-09 | 4:30 | 0 | 20.541 | 0 | 3 | 0 | 30.656 | 30.97 | 30.85 | 30.705 | 16.104 | 24.467 | 11.559 | 0 | 0 | 52.042 | 50.459 | 39.516 | 23.744 | 0 | 0 | 51.215 | 30.754 | [5 empty] | 0 | -0.049 | 25 | 3.2304 | 2.9955 | 0.90619 | 0.71429 | 2.2812 | 70.6157
2010-05-09 | 4:31 | 0 | 20.507 | 0 | 3 | 0 | 30.575 | 30.864 | 30.646 | 30.695 | 15.548 | 24.408 | 11.448 | 0 | 0 | 52.009 | 50.427 | 39.507 | 23.685 | 0 | 0 | 51.253 | 30.744 | [5 empty] | 0 | -0.12 | 26 | 3.2627 | 3.0262 | 0.9075 | 0.71429 | 2.3119 | 70.8578
2010-05-09 | 4:32 | 0 | 20.541 | 0 | 3 | 0 | 30.585 | 30.874 | 30.681 | 30.73 | 15.387 | 24.369 | 11.435 | 0 | 0 | 52.018 | 50.459 | 39.562 | 23.695 | 0 | 0 | 51.376 | 30.779 | [5 empty] | 0 | -0.145 | 27 | 3.2665 | 3.0298 | 0.90765 | 0.71429 | 2.3155 | 70.8859
2010-05-09 | 4:33 | 0 | 20.483 | 0 | 3 | 0 | 30.526 | 30.791 | 30.526 | 30.6 | 14.56 | 24.359 | 11.4 | 0 | 0 | 51.986 | 50.403 | 39.507 | 23.66 | 0 | 0 | 51.274 | 30.744 | [5 empty] | 0 | -0.074 | 28 | 3.2767 | 3.0395 | 0.90807 | 0.71429 | 2.3252 | 70.961
2010-05-09 | 4:34 | 0 | 20.517 | 0 | 3 | 0 | 30.44 | 30.801 | 30.391 | 30.514 | 15.015 | 24.345 | 11.461 | 0 | 0 | 52.018 | 50.413 | 39.54 | 23.719 | 0 | 0 | 51.33 | 30.73 | [5 empty] | 0 | -0.074 | 29 | 3.259 | 3.0226 | 0.90735 | 0.71429 | 2.3083 | 70.8297
2010-05-09 | 4:35 | 0 | 20.483 | 0 | 3 | 0 | 35.065 | 30.646 | 30.19 | 30.31 | 27.346 | 24.345 | 11.461 | 0 | 0 | 51.995 | 50.413 | 39.492 | 23.744 | 0 | 0 | 51.285 | 30.754 | [5 empty] | 0 | 4.755 | 30 | 3.259 | 3.0226 | 0.90735 | 0.71429 | 2.3083 | 70.8297
2010-05-09 | 4:36 | 0 | 20.517 | 0 | 3 | 0 | 36.837 | 34.51 | 30.102 | 30.175 | 21.093 | 24.273 | 11.435 | 0 | 0 | 51.972 | 50.413 | 39.54 | 23.719 | 0 | 0 | 51.285 | 30.801 | [5 empty] | 0 | 6.662 | 31 | 3.2665 | 3.0298 | 0.90765 | 0.71429 | 2.3155 | 70.8859
2010-05-09 | 4:37 | 0 | 20.507 | 0 | 3 | 0 | 31.948 | 37.296 | 29.876 | 29.996 | 17.278 | 24.215 | 11.4 | 1 | 0 | 51.918 | 50.38 | 39.507 | 23.66 | 0 | 0 | 51.274 | 30.695 | [5 empty] | 0 | 1.952 | 32 | 3.2767 | 3.0395 | 0.90807 | 0.71429 | 2.3252 | 70.961
2010-05-09 | 4:38 | 1 | 20.507 | 0 | 3 | 0 | 37.062 | 32.309 | 29.827 | 29.803 | 27.875 | 24.215 | 11.448 | 0 | 0 | 51.939 | 50.357 | 39.483 | 23.66 | 0 | 0 | 51.297 | 30.72 | [5 empty] | 20.507 | 7.259 | 33 | 3.2627 | 3.0262 | 0.9075 | 0.71429 | 2.3119 | 70.8578
2010-05-09 | 4:39 | 0 | 20.507 | 0 | 3 | 0 | 35.675 | 36.215 | 29.707 | 29.732 | 20.819 | 24.215 | 11.448 | 1 | 0 | 51.871 | 50.38 | 39.459 | 23.685 | 0 | 0 | 51.274 | 30.72 | [5 empty] | 0 | 5.943 | 34 | 3.2627 | 3.0262 | 0.9075 | 0.71429 | 2.3119 | 70.8578
2010-05-09 | 4:40 | 0 | 20.483 | 0 | 3 | 0 | 31.465 | 36.356 | 29.636 | 29.611 | 25.853 | 24.239 | 11.498 | 0 | 0 | 51.895 | 50.357 | 39.507 | 23.66 | 0 | 0 | 51.206 | 30.72 | [5 empty] | 0 | 1.854 | 35 | 3.2482 | 3.0124 | 0.90691 | 0.71429 | 2.2981 | 70.7493
2010-05-09 | 4:41 | 0 | 20.507 | 0 | 3 | 0 | 39.645 | 32.019 | 29.707 | 29.516 | 23.781 | 24.239 | 11.473 | 1 | 0 | 51.918 | 50.38 | 39.483 | 23.685 | 0 | 0 | 51.183 | 30.72 | [5 empty] | 0 | 10.129 | 36 | 3.2555 | 3.0193 | 0.9072 | 0.71429 | 2.305 | 70.8037
2010-05-09 | 4:42 | 0 | 20.507 | 0 | 3 | 0 | 32.809 | 39.083 | 29.658 | 29.611 | 19.229 | 24.239 | 11.498 | 0 | 0 | 51.918 | 50.357 | 39.552 | 23.685 | 0 | 0 | 51.136 | 30.72 | [5 empty] | 0 | 3.198 | 37 | 3.2482 | 3.0124 | 0.90691 | 0.71429 | 2.2981 | 70.7493
2010-05-09 | 4:43 | 0 | 20.507 | 1 | 3 | 0 | 37.555 | 33.395 | 29.756 | 29.538 | 28.528 | 24.264 | 11.473 | 1 | 0 | 51.918 | 50.357 | 39.483 | 23.685 | 0 | 0 | 51.159 | 30.766 | [5 empty] | 0 | 8.017 | 38 | 3.2555 | 3.0193 | 0.9072 | 0.71429 | 2.305 | 70.8037
2010-05-09 | 4:44 | 0 | 20.458 | 0 | 3 | 0 | 35.416 | 36.756 | 29.947 | 29.658 | 21.687 | 24.31 | 11.425 | 1 | 0 | 51.918 | 50.336 | 39.483 | 23.66 | 0 | 0 | 51.159 | 30.744 | [5 empty] | 0 | 5.758 | 39 | 3.2694 | 3.0326 | 0.90777 | 0.71429 | 2.3183 | 70.9074
2010-05-09 | 4:45 | 0 | 20.507 | 0 | 3 | 0 | 31.465 | 36.215 | 30.045 | 29.925 | 19.377 | 24.264 | 11.425 | 0 | 0 | 51.895 | 50.336 | 39.507 | 23.709 | 0 | 0 | 51.159 | 30.744 | [5 empty] | 0 | 1.54 | 40 | 3.2694 | 3.0326 | 0.90777 | 0.71429 | 2.3183 | 70.9074
2010-05-09 | 4:46 | 0 | 20.507 | 0 | 3 | 0 | 38.918 | 31.899 | 30.381 | 29.996 | 27.998 | 24.31 | 11.4 | 0 | 0 | 51.895 | 50.336 | 39.483 | 23.685 | 0 | 0 | 51.183 | 30.744 | [5 empty] | 0 | 8.922 | 41 | 3.2767 | 3.0395 | 0.90807 | 0.71429 | 2.3252 | 70.961
2010-05-09 | 4:47 | 0 | 20.492 | 0 | 3 | 0 | 34.742 | 37.983 | 30.438 | 30.293 | 19.732 | 24.32 | 11.337 | 1 | 0 | 51.874 | 50.268 | 39.44 | 23.597 | 0 | 0 | 51.141 | 30.727 | [5 empty] | 0 | 4.449 | 42 | 3.2951 | 3.0569 | 0.90881 | 0.71429 | 2.3426 | 71.0952
2010-05-09 | 4:48 | 0 | 20.468 | 0 | 3 | 0 | 31.666 | 35.421 | 30.582 | 30.438 | 17.411 | 24.345 | 11.337 | 0 | 0 | 51.874 | 50.315 | 39.487 | 23.717 | 0 | 0 | 51.071 | 30.727 | [5 empty] | 0 | 1.228 | 43 | 3.2951 | 3.0569 | 0.90881 | 0.71429 | 2.3426 | 71.0952
2010-05-09 | 4:49 | 0 | 20.492 | 0 | 3 | 0 | 30.943 | 32.098 | 30.774 | 30.533 | 16.375 | 24.367 | 11.337 | 1 | 0 | 51.874 | 50.291 | 39.511 | 23.692 | 0 | 0 | 51.094 | 30.749 | [5 empty] | 0 | 0.41 | 44 | 3.2951 | 3.0569 | 0.90881 | 0.71429 | 2.3426 | 71.0952
2010-05-09 | 4:50 | 0 | 20.492 | 0 | 3 | 0 | 30.703 | 31.281 | 30.872 | 30.798 | 15.312 | 24.295 | 11.337 | 0 | 0 | 51.874 | 50.291 | 39.511 | 23.692 | 0 | 0 | 51.094 | 30.727 | [5 empty] | 0 | -0.095 | 45 | 3.2951 | 3.0569 | 0.90881 | 0.71429 | 2.3426 | 71.0952
2010-05-09 | 4:51 | 0 | 20.468 | 0 | 2 | 0 | 30.774 | 31.014 | 30.918 | 30.847 | 14.99 | 24.32 | 11.337 | 0 | 0 | 51.869 | 50.263 | 39.459 | 23.641 | 0 | 0 | 51.089 | 30.698 | [5 empty] | 0 | -0.073 | 46 | 3.2951 | 3.0569 | 0.90881 | 0.71429 | 2.3426 | 71.0952
2010-05-09 | 4:52 | 0 | 20.468 | 0 | 3 | 0 | 30.798 | 31.063 | 30.918 | 30.823 | 14.472 | 24.32 | 11.312 | 0 | 0 | 51.874 | 50.291 | 39.487 | 23.67 | 0 | 0 | 51.117 | 30.749 | [5 empty] | 0 | -0.025 | 47 | 3.3023 | 3.0638 | 0.9091 | 0.71429 | 2.3496 | 71.148
2010-05-09 | 4:53 | 0 | 20.438 | 0 | 3 | 0 | 30.744 | 31.009 | 30.864 | 30.842 | 14.319 | 24.242 | 11.355 | 0 | 0 | 51.846 | 50.24 | 39.459 | 23.616 | 0 | 0 | 51.113 | 30.72 | [5 empty] | 0 | -0.098 | 48 | 3.2898 | 3.0519 | 0.9086 | 0.71429 | 2.3377 | 71.057
2010-05-09 | 4:54 | 0 | 20.463 | 0 | 3 | 0 | 30.72 | 30.962 | 30.72 | 30.818 | 14.688 | 24.217 | 11.38 | 0 | 0 | 51.822 | 50.24 | 39.483 | 23.641 | 0 | 0 | 51.134 | 30.673 | [5 empty] | 0 | -0.098 | 49 | 3.2825 | 3.045 | 0.9083 | 0.71429 | 2.3307 | 71.0038
2010-05-09 | 4:55 | 0 | 20.468 | 0 | 3 | 0 | 30.703 | 30.967 | 30.727 | 30.703 | 14.917 | 24.2 | 11.41 | 0 | 0 | 51.827 | 50.268 | 39.487 | 23.67 | 0 | 0 | 51.162 | 30.749 | [5 empty] | 0 | 0 | 50 | 3.2738 | 3.0367 | 0.90795 | 0.71429 | 2.3224 | 70.9396
2010-05-09 | 4:56 | 0 | 20.468 | 0 | 3 | 0 | 30.558 | 30.918 | 30.558 | 30.629 | 15.164 | 24.175 | 11.508 | 0 | 0 | 51.827 | 50.268 | 39.487 | 23.646 | 0 | 0 | 51.141 | 30.727 | [5 empty] | 0 | -0.071 | 51 | 3.2453 | 3.0096 | 0.90679 | 0.71429 | 2.2953 | 70.7275
2010-05-09 | 4:57 | 0 | 20.468 | 0 | 3 | 0 | 30.462 | 30.798 | 30.389 | 30.509 | 15.214 | 24.175 | 11.508 | 0 | 0 | 51.804 | 50.247 | 39.487 | 23.67 | 0 | 0 | 51.117 | 30.703 | [5 empty] | 0 | -0.047 | 52 | 3.2453 | 3.0096 | 0.90679 | 0.71429 | 2.2953 | 70.7275
2010-05-09 | 4:58 | 0 | 20.438 | 0 | 3 | 0 | 32.716 | 30.673 | 30.166 | 30.264 | 26.649 | 24.072 | 11.528 | 0 | 0 | 51.776 | 50.195 | 39.435 | 23.592 | 0 | 0 | 51.066 | 30.698 | [5 empty] | 0 | 2.452 | 53 | 3.2394 | 3.004 | 0.90656 | 0.71429 | 2.2898 | 70.6838
2010-05-09 | 4:59 | 0 | 20.438 | 0 | 3 | 0 | 37.909 | 32.785 | 29.974 | 30.094 | 21.785 | 24.097 | 11.554 | 1 | 0 | 51.755 | 50.219 | 39.483 | 23.641 | 0 | 0 | 51.066 | 30.72 | [5 empty] | 0 | 7.815 | 54 | 3.2319 | 2.9969 | 0.90625 | 0.71429 | 2.2826 | 70.6267
2010-05-09 | 5:00 | 0 | 20.438 | 0 | 3 | 0 | 32.238 | 38.212 | 29.83 | 29.901 | 18.047 | 24.001 | 11.579 | 0 | 0 | 51.755 | 50.195 | 39.504 | 23.641 | 0 | 0 | 51.089 | 30.698 | [5 empty] | 0 | 2.337 | 55 | 3.2246 | 2.9899 | 0.90595 | 0.71429 | 2.2756 | 70.5716
2010-05-09 | 5:01 | 1 | 20.438 | 0 | 3 | 0 | 35.675 | 32.692 | 29.759 | 29.781 | 27.348 | 24.05 | 11.554 | 0 | 0 | 51.731 | 50.195 | 39.459 | 23.663 | 0 | 0 | 51.089 | 30.72 | [5 empty] | 20.438 | 5.894 | 56 | 3.2319 | 2.9969 | 0.90625 | 0.71429 | 2.2826 | 70.6267
2010-05-09 | 5:02 | 0 | 20.463 | 0 | 3 | 0 | 36.052 | 34.758 | 29.66 | 29.685 | 20.941 | 24.026 | 11.554 | 1 | 0 | 51.731 | 50.195 | 39.483 | 23.663 | 0 | 0 | 51.089 | 30.72 | [5 empty] | 0 | 6.367 | 57 | 3.2319 | 2.9969 | 0.90625 | 0.71429 | 2.2826 | 70.6267
2010-05-09 | 5:03 | 0 | 20.463 | 0 | 3 | 0 | 31.539 | 36.827 | 29.54 | 29.589 | 26.095 | 24.026 | 11.478 | 0 | 0 | 51.731 | 50.172 | 39.435 | 23.616 | 0 | 0 | 50.975 | 30.649 | [5 empty] | 0 | 1.95 | 58 | 3.254 | 3.0179 | 0.90715 | 0.71429 | 2.3036 | 70.7929
2010-05-09 | 5:04 | 0 | 20.463 | 0 | 3 | 0 | 40.444 | 32.142 | 29.636 | 29.469 | 24.217 | 24.097 | 11.579 | 1 | 0 | 51.708 | 50.172 | 39.459 | 23.663 | 0 | 0 | 50.998 | 30.72 | [5 empty] | 0 | 10.975 | 59 | 3.2246 | 2.9899 | 0.90595 | 0.71429 | 2.2756 | 70.5716
2010-05-09 | 5:05 | 0 | 20.463 | 0 | 3 | 0 | 33.208 | 39.6 | 29.565 | 29.565 | 19.209 | 24.121 | 11.554 | 1 | 0 | 51.708 | 50.172 | 39.459 | 23.641 | 0 | 0 | 51.043 | 30.698 | [5 empty] | 0 | 3.643 | 60 | 3.2319 | 2.9969 | 0.90625 | 0.71429 | 2.2826 | 70.6267
2010-05-09 | 5:06 | 0 | 20.438 | 0 | 3 | 0 | 36.732 | 33.959 | 29.685 | 29.491 | 28.432 | 24.097 | 11.579 | 0 | 0 | 51.731 | 50.195 | 39.504 | 23.616 | 0 | 0 | 51.066 | 30.744 | [5 empty] | 0 | 7.241 | 61 | 3.2246 | 2.9899 | 0.90595 | 0.71429 | 2.2756 | 70.5716
2010-05-09 | 5:07 | 0 | 20.463 | 0 | 3 | 0 | 35.938 | 35.866 | 29.903 | 29.589 | 20.701 | 24.219 | 11.554 | 1 | 0 | 51.713 | 50.177 | 39.485 | 23.641 | 0 | 0 | 51.071 | 30.722 | [5 empty] | 0 | 6.349 | 62 | 3.2319 | 2.9969 | 0.90625 | 0.71429 | 2.2826 | 70.6267
2010-05-09 | 5:08 | 0 | 20.463 | 0 | 3 | 0 | 31.566 | 36.782 | 29.928 | 29.808 | 18.344 | 24.195 | 11.601 | 0 | 0 | 51.736 | 50.177 | 39.509 | 23.616 | 0 | 0 | 51.047 | 30.722 | [5 empty] | 0 | 1.758 | 63 | 3.2182 | 2.9838 | 0.90569 | 0.71429 | 2.2696 | 70.5228
2010-05-09 | 5:09 | 0 | 20.438 | 0 | 2 | 0 | 35.749 | 32.095 | 30.168 | 29.928 | 28.216 | 24.195 | 11.576 | 0 | 0 | 51.736 | 50.177 | 39.509 | 23.641 | 0 | 0 | 51.024 | 30.722 | [5 empty] | 0 | 5.821 | 64 | 3.2255 | 2.9908 | 0.90599 | 0.71429 | 2.2765 | 70.5782
2010-05-09 | 5:10 | 0 | 20.429 | 0 | 3 | 0 | 36.091 | 35.01 | 30.303 | 30.134 | 21.728 | 24.136 | 11.518 | 1 | 0 | 51.703 | 50.121 | 39.452 | 23.631 | 0 | 0 | 51.038 | 30.688 | [5 empty] | 0 | 5.957 | 65 | 3.2424 | 3.0068 | 0.90667 | 0.71429 | 2.2925 | 70.7057
2010-05-09 | 5:11 | 0 | 20.453 | 0 | 3 | 0 | 31.965 | 36.866 | 30.399 | 30.278 | 19.05 | 24.21 | 11.518 | 1 | 0 | 51.703 | 50.144 | 39.428 | 23.582 | 0 | 0 | 51.038 | 30.688 | [5 empty] | 0 | 1.687 | 66 | 3.2424 | 3.0068 | 0.90667 | 0.71429 | 2.2925 | 70.7057
2010-05-09 | 5:12 | 0 | 20.438 | 0 | 3 | 0 | 30.916 | 32.434 | 30.602 | 30.433 | 17.109 | 24.291 | 11.554 | 0 | 0 | 51.736 | 50.153 | 39.509 | 23.665 | 0 | 0 | 51.047 | 30.722 | [5 empty] | 0 | 0.483 | 67 | 3.2319 | 2.9969 | 0.90625 | 0.71429 | 2.2826 | 70.6267
2010-05-09 | 5:13 | 0 | 20.429 | 0 | 3 | 0 | 30.641 | 31.267 | 30.737 | 30.568 | 16.778 | 24.232 | 11.566 | 0 | 0 | 51.68 | 50.121 | 39.452 | 23.606 | 0 | 0 | 50.991 | 30.688 | [5 empty] | 0 | 0.073 | 68 | 3.2284 | 2.9935 | 0.90611 | 0.71429 | 2.2792 | 70.6003
2010-05-09 | 5:14 | 0 | 20.463 | 0 | 3 | 0 | 30.651 | 30.962 | 30.771 | 30.676 | 16.295 | 24.244 | 11.626 | 0 | 0 | 51.713 | 50.153 | 39.485 | 23.69 | 0 | 0 | 50.956 | 30.747 | [5 empty] | 0 | -0.025 | 69 | 3.2109 | 2.9769 | 0.9054 | 0.71429 | 2.2626 | 70.4672
2010-05-09 | 5:15 | 0 | 20.463 | 0 | 3 | 0 | 30.676 | 30.916 | 30.722 | 30.722 | 15.973 | 24.266 | 11.652 | 0 | 0 | 51.713 | 50.153 | 39.533 | 23.616 | 0 | 0 | 50.947 | 30.712 | [5 empty] | 0 | -0.046 | 70 | 3.2033 | 2.9697 | 0.90509 | 0.71429 | 2.2554 | 70.4091
2010-05-09 | 5:16 | 0 | 20.404 | 0 | 3 | 0 | 30.592 | 30.928 | 30.737 | 30.641 | 15.196 | 24.161 | 11.689 | 0 | 0 | 51.68 | 50.097 | 39.499 | 23.631 | 0 | 0 | 50.97 | 30.712 | [5 empty] | 0 | -0.049 | 71 | 3.1926 | 2.9595 | 0.90466 | 0.71429 | 2.2452 | 70.3259
2010-05-09 | 5:17 | 0 | 20.429 | 0 | 3 | 0 | 30.568 | 30.857 | 30.641 | 30.663 | 15.221 | 24.136 | 11.714 | 0 | 0 | 51.68 | 50.097 | 39.452 | 23.631 | 0 | 0 | 50.97 | 30.688 | [5 empty] | 0 | -0.095 | 72 | 3.1853 | 2.9526 | 0.90436 | 0.71429 | 2.2383 | 70.2694
2010-05-09 | 5:18 | 0 | 20.429 | 0 | 3 | 0 | 30.568 | 30.783 | 30.568 | 30.592 | 15.37 | 24.161 | 11.74 | 0 | 0 | 51.657 | 50.097 | 39.428 | 23.631 | 0 | 0 | 50.991 | 30.688 | [5 empty] | 0 | -0.024 | 73 | 3.1777 | 2.9454 | 0.90405 | 0.71429 | 2.2311 | 70.2103
2010-05-09 | 5:19 | 0 | 20.453 | 0 | 3 | 0 | 30.448 | 30.783 | 30.399 | 30.519 | 14.776 | 24.112 | 11.79 | 0 | 0 | 51.657 | 50.03 | 39.452 | 23.582 | 0 | 0 | 50.924 | 30.688 | [5 empty] | 0 | -0.071 | 74 | 3.1632 | 2.9315 | 0.90346 | 0.71429 | 2.2172 | 70.096
2010-05-09 | 5:20 | 0 | 20.438 | 0 | 3 | 0 | 30.362 | 30.698 | 30.288 | 30.386 | 22.461 | 24.121 | 11.825 | 0 | 0 | 51.666 | 50.107 | 39.485 | 23.641 | 0 | 0 | 50.98 | 30.698 | [5 empty] | 0 | -0.024 | 75 | 3.153 | 2.9218 | 0.90305 | 0.71429 | 2.2076 | 70.0153
2010-05-09 | 5:21 | 1 | 20.438 | 0 | 3 | 0 | 40.119 | 30.578 | 30.121 | 30.217 | 24.7 | 24.05 | 11.825 | 1 | 0 | 51.645 | 50.107 | 39.509 | 23.641 | 0 | 0 | 50.98 | 30.747 | [5 empty] | 20.438 | 9.902 | 76 | 3.153 | 2.9218 | 0.90305 | 0.71429 | 2.2076 | 70.0153
2010-05-09 | 5:22 | 0 | 20.429 | 0 | 3 | 0 | 33.67 | 38.887 | 29.893 | 30.063 | 19.495 | 24.04 | 11.74 | 0 | 0 | 51.612 | 50.053 | 39.452 | 23.656 | 0 | 0 | 50.924 | 30.712 | [5 empty] | 0 | 3.607 | 77 | 3.1777 | 2.9454 | 0.90405 | 0.71429 | 2.2311 | 70.2103
2010-05-09 | 5:23 | 0 | 20.404 | 0 | 3 | 0 | 31.051 | 34.235 | 29.749 | 29.893 | 25.654 | 23.942 | 11.765 | 0 | 0 | 51.589 | 50.053 | 39.452 | 23.606 | 0 | 0 | 50.9 | 30.688 | [5 empty] | 0 | 1.158 | 78 | 3.1704 | 2.9384 | 0.90376 | 0.71429 | 2.2242 | 70.1533
2010-05-09 | 5:24 | 0 | 20.429 | 0 | 3 | 0 | 39.076 | 31.556 | 29.749 | 29.7 | 23.101 | 23.991 | 11.74 | 1 | 0 | 51.589 | 50.053 | 39.428 | 23.631 | 0 | 0 | 50.877 | 30.663 | [5 empty] | 0 | 9.376 | 79 | 3.1777 | 2.9454 | 0.90405 | 0.71429 | 2.2311 | 70.2103
2010-05-09 | 5:25 | 0 | 20.463 | 0 | 2 | 0 | 32.646 | 38.662 | 29.614 | 29.712 | 19.01 | 24.05 | 11.775 | 0 | 0 | 51.622 | 50.086 | 39.485 | 23.616 | 0 | 0 | 50.91 | 30.722 | [5 empty] | 0 | 2.934 | 80 | 3.1675 | 2.9357 | 0.90364 | 0.71429 | 2.2214 | 70.1304
2010-05-09 | 5:26 | 0 | 20.429 | 0 | 3 | 0 | 38.136 | 33.271 | 29.58 | 29.555 | 27.797 | 24.016 | 11.765 | 1 | 0 | 51.589 | 50.03 | 39.475 | 23.606 | 0 | 0 | 50.854 | 30.688 | [5 empty] | 0 | 8.581 | 81 | 3.1704 | 2.9384 | 0.90376 | 0.71429 | 2.2242 | 70.1533
2010-05-09 | 5:27 | 0 | 20.505 | 0 | 3 | 0 | 34.825 | 37.201 | 29.705 | 29.633 | 20.647 | 24.116 | 11.843 | 1 | 0 | 51.64 | 50.079 | 39.526 | 23.682 | 0 | 0 | 50.952 | 30.764 | [5 empty] | 0 | 5.192 | 82 | 3.1477 | 2.9169 | 0.90284 | 0.71429 | 2.2026 | 69.9736
2010-05-09 | 5:28 | 0 | 20.473 | 0 | 3 | 1 | 32.869 | 35.641 | 29.673 | 29.624 | 27.432 | 24.109 | 11.858 | 0 | 0 | 51.61 | 50.095 | 39.471 | 23.675 | 0 | 0 | 50.945 | 30.732 | [5 empty] | 0 | 3.245 | 83 | 3.1434 | 2.9127 | 0.90266 | 0.71429 | 2.1984 | 69.9387
2010-05-09 | 5:29 | 0 | 20.473 | 0 | 3 | 0 | 37.638 | 33.268 | 29.842 | 29.602 | 22.084 | 24.205 | 11.858 | 1 | 0 | 51.631 | 50.072 | 39.495 | 23.651 | 0 | 0 | 50.966 | 30.732 | [5 empty] | 0 | 8.036 | 0 | 3.1434 | 2.9127 | 0.90266 | 0.71429 | 2.1984 | 69.9387
2010-05-09 | 5:30 | 0 | 20.448 | 0 | 3 | 0 | 32.009 | 38.155 | 29.842 | 29.817 | 19.143 | 24.205 | 11.858 | 0 | 0 | 51.61 | 50.048 | 39.495 | 23.7 | 0 | 0 | 50.945 | 30.707 | [5 empty] | 0 | 2.192 | 1 | 3.1434 | 2.9127 | 2.2573 | 2.069 | 0.84374 | 26.8421
2010-05-09 | 5:31 | 0 | 20.473 | 0 | 3 | 0 | 38.509 | 32.586 | 30.058 | 29.817 | 28.229 | 24.251 | 11.883 | 1 | 0 | 51.631 | 50.072 | 39.495 | 23.626 | 0 | 0 | 50.921 | 30.707 | [5 empty] | 0 | 8.692 | 2 | 3.1361 | 2.9058 | 2.257 | 2.069 | 0.83682 | 26.6837
2010-05-09 | 5:32 | 0 | 20.448 | 0 | 3 | 0 | 34.794 | 37.569 | 30.251 | 30.058 | 20.975 | 24.205 | 11.858 | 0 | 0 | 51.631 | 50.048 | 39.495 | 23.651 | 0 | 0 | 50.875 | 30.685 | [5 empty] | 0 | 4.736 | 3 | 3.1434 | 2.9127 | 2.2573 | 2.069 | 0.84374 | 26.8421
2010-05-09 | 5:33 | 0 | 20.473 | 0 | 3 | 0 | 31.529 | 35.593 | 30.372 | 30.251 | 18.701 | 24.276 | 11.833 | 1 | 0 | 51.631 | 50.048 | 39.518 | 23.651 | 0 | 0 | 50.851 | 30.707 | [5 empty] | 0 | 1.278 | 4 | 3.1506 | 2.9196 | 2.2576 | 2.069 | 0.85066 | 26.9997
2010-05-09 | 5:34 | 0 | 20.473 | 0 | 3 | 0 | 30.781 | 31.96 | 30.612 | 30.396 | 16.971 | 24.229 | 11.833 | 0 | 0 | 51.631 | 50.048 | 39.518 | 23.651 | 0 | 0 | 50.851 | 30.707 | [5 empty] | 0 | 0.385 | 5 | 3.1506 | 2.9196 | 2.2576 | 2.069 | 0.85066 | 26.9997
2010-05-09 | 5:35 | 0 | 20.473 | 0 | 3 | 0 | 30.587 | 31.119 | 30.685 | 30.541 | 16.106 | 24.251 | 11.833 | 0 | 0 | 51.631 | 50.048 | 39.471 | 23.675 | 0 | 0 | 50.807 | 30.661 | [5 empty] | 0 | 0.046 | 6 | 3.1506 | 2.9196 | 2.2576 | 2.069 | 0.85066 | 26.9997
2010-05-09 | 5:36 | 0 | 20.473 | 0 | 3 | 0 | 30.612 | 30.901 | 30.732 | 30.636 | 16.056 | 24.251 | 11.858 | 0 | 0 | 51.61 | 50.027 | 39.471 | 23.651 | 0 | 0 | 50.83 | 30.707 | [5 empty] | 0 | -0.024 | 7 | 3.1434 | 2.9127 | 2.2573 | 2.069 | 0.84374 | 26.8421
2010-05-09 | 5:37 | 0 | 20.473 | 0 | 3 | 0 | 30.636 | 30.877 | 30.757 | 30.685 | 16.378 | 24.229 | 11.933 | 0 | 0 | 51.61 | 50.027 | 39.495 | 23.626 | 0 | 0 | 50.851 | 30.707 | [5 empty] | 0 | -0.049 | 8 | 3.1215 | 2.8919 | 2.2565 | 2.069 | 0.82298 | 26.3648
2010-05-09 | 5:38 | 0 | 20.416 | 0 | 3 | 0 | 30.555 | 30.869 | 30.629 | 30.676 | 16.468 | 24.219 | 12.097 | 0 | 0 | 51.58 | 49.997 | 39.44 | 23.643 | 0 | 0 | 50.844 | 30.676 | [5 empty] | 0 | -0.121 | 9 | 3.0738 | 2.8466 | 2.2545 | 2.069 | 0.77758 | 25.2976
2010-05-09 | 5:39 | 0 | 20.473 | 0 | 3 | 0 | 30.541 | 30.877 | 30.565 | 30.612 | 16.28 | 24.205 | 12.129 | 0 | 0 | 51.587 | 50.027 | 39.471 | 23.651 | 0 | 0 | 50.851 | 30.707 | [5 empty] | 0 | -0.071 | 10 | 3.0644 | 2.8377 | 2.2541 | 2.069 | 0.76873 | 25.0854
2010-05-09 | 5:40 | 0 | 20.473 | 0 | 3 | 0 | 30.492 | 30.83 | 30.492 | 30.565 | 16.305 | 24.18 | 12.205 | 0 | 0 | 51.587 | 50.004 | 39.518 | 23.675 | 0 | 0 | 50.875 | 30.732 | [5 empty] | 0 | -0.073 | 11 | 3.0423 | 2.8167 | 2.2532 | 2.069 | 0.74769 | 24.5765
2010-05-09 | 5:41 | 0 | 20.441 | 0 | 3 | 0 | 30.34 | 30.7 | 30.34 | 30.435 | 21.642 | 24.148 | 12.172 | 0 | 0 | 51.533 | 49.974 | 39.463 | 23.619 | 0 | 0 | 50.844 | 30.725 | [5 empty] | 0 | -0.095 | 12 | 3.0519 | 2.8258 | 2.2536 | 2.069 | 0.75682 | 24.7984
2010-05-09 | 5:42 | 1 | 20.473 | 0 | 3 | 0 | 39.636 | 30.661 | 30.276 | 30.347 | 25.289 | 24.109 | 12.18 | 0 | 0 | 51.587 | 50.004 | 39.471 | 23.651 | 0 | 0 | 50.898 | 30.757 | [5 empty] | 20.473 | 9.289 | 13 | 3.0496 | 2.8236 | 2.2535 | 2.069 | 0.75461 | 24.7447
2010-05-09 | 5:43 | 0 | 20.465 | 0 | 3 | 0 | 33.988 | 38.478 | 30.026 | 30.17 | 19.928 | 24.099 | 12.147 | 1 | 0 | 51.51 | 49.974 | 39.418 | 23.668 | 0 | 0 | 50.844 | 30.7 | [5 empty] | 0 | 3.818 | 14 | 3.0592 | 2.8327 | 2.2539 | 2.069 | 0.76374 | 24.9656
2010-05-09 | 5:44 | 0 | 20.448 | 1 | 2 | 0 | 31.262 | 34.56 | 29.889 | 30.033 | 17.836 | 24.06 | 12.23 | 0 | 0 | 51.517 | 50.004 | 39.495 | 23.626 | 0 | 0 | 50.83 | 30.707 | [5 empty] | 0 | 1.229 | 15 | 3.035 | 2.8097 | 2.253 | 2.069 | 0.74077 | 24.4074
2010-05-09 | 5:45 | 0 | 20.473 | 0 | 3 | 0 | 30.396 | 31.575 | 29.817 | 29.866 | 16.773 | 24.109 | 12.18 | 0 | 0 | 51.517 | 49.981 | 39.518 | 23.675 | 0 | 0 | 50.851 | 30.732 | [5 empty] | 0 | 0.53 | 16 | 3.0496 | 2.8236 | 2.2535 | 2.069 | 0.75461 | 24.7447
2010-05-09 | 5:46 | 0 | 20.473 | 0 | 3 | 0 | 30.251 | 30.685 | 29.722 | 29.746 | 25.963 | 24.085 | 12.252 | 0 | 0 | 51.493 | 49.981 | 39.471 | 23.7 | 0 | 0 | 50.83 | 30.732 | [5 empty] | 0 | 0.505 | 17 | 3.0286 | 2.8036 | 2.2527 | 2.069 | 0.73468 | 24.258
2010-05-09 | 5:47 | 0 | 20.473 | 0 | 3 | 0 | 38.885 | 30.901 | 29.673 | 29.624 | 23.361 | 24.109 | 12.278 | 1 | 0 | 51.517 | 49.981 | 39.495 | 23.675 | 0 | 0 | 50.807 | 30.683 | [5 empty] | 0 | 9.261 | 18 | 3.021 | 2.7964 | 2.2524 | 2.069 | 0.72748 | 24.0805
2010-05-09 | 5:48 | 0 | 20.448 | 0 | 3 | 0 | 32.345 | 38.672 | 29.624 | 29.553 | 19.342 | 24.06 | 12.252 | 1 | 0 | 51.446 | 49.911 | 39.471 | 23.673 | 0 | 0 | 50.805 | 30.683 | [5 empty] | 0 | 2.792 | 19 | 3.0286 | 2.8036 | 2.2527 | 2.069 | 0.73468 | 24.258
2010-05-09 | 5:49 | 0 | 20.448 | 0 | 3 | 0 | 30.443 | 32.89 | 29.624 | 29.528 | 17.587 | 24.06 | 12.303 | 0 | 0 | 51.446 | 49.934 | 39.401 | 23.626 | 0 | 0 | 50.805 | 30.658 | [5 empty] | 0 | 0.915 | 20 | 3.0138 | 2.7895 | 2.2521 | 2.069 | 0.72056 | 23.9091
2010-05-09 | 5:50 | 0 | 20.448 | 0 | 3 | 0 | 38.813 | 30.781 | 29.575 | 29.553 | 25.914 | 24.06 | 12.303 | 0 | 0 | 51.446 | 49.911 | 39.423 | 23.626 | 0 | 0 | 50.805 | 30.636 | [5 empty] | 0 | 9.26 | 21 | 3.0138 | 2.7895 | 2.2521 | 2.069 | 0.72056 | 23.9091
2010-05-09 | 5:51 | 0 | 20.448 | 0 | 3 | 0 | 33.948 | 37.662 | 29.479 | 29.528 | 20.279 | 24.107 | 12.376 | 1 | 0 | 51.446 | 49.911 | 39.423 | 23.577 | 0 | 0 | 50.76 | 30.658 | [5 empty] | 0 | 4.42 | 22 | 2.9925 | 2.7693 | 2.2512 | 2.069 | 0.70036 | 23.4037
2010-05-09 | 5:52 | 0 | 20.483 | 0 | 9 | 0 | 34.78 | 34.852 | 29.562 | 36.756 | 36.708 | 24.166 | 12.509 | 0 | 0 | 39.975 | 49.876 | 45.037 | 23.636 | 0 | 0 | 50.837 | 30.646 | [5 empty] | 0 | -1.976 | 23 | 2.9538 | 2.7325 | 2.2497 | 2.069 | 0.66354 | 22.4642
2010-05-09 | 5:53 | 1 | 20.483 | 0 | 15 | 0 | 51.64 | 33.347 | 33.699 | 42.934 | 48.018 | 24.215 | 12.509 | 4 | 0 | 52.947 | 49.393 | 45.794 | 23.587 | 0 | 0 | 50.837 | 30.261 | [5 empty] | 20.483 | 8.706 | 24 | 2.9538 | 2.7325 | 2.2497 | 2.069 | 0.66354 | 22.4642
2010-05-09 | 5:54 | 1 | 20.458 | 0 | 14 | 0 | 62.861 | 33.065 | 39.222 | 51.341 | 56.494 | 24.215 | 12.486 | 3 | 0 | 63.064 | 49.372 | 52.238 | 23.611 | 0 | 0 | 50.816 | 31.49 | [5 empty] | 20.458 | 11.52 | 25 | 2.9605 | 2.7389 | 2.2499 | 2.069 | 0.66991 | 22.6284
2010-05-09 | 5:55 | 1 | 20.424 | 0 | 15 | 0 | 69.12 | 33.007 | 43.207 | 56.709 | 57.27 | 24.202 | 12.474 | 1 | 0 | 68.944 | 49.957 | 56.843 | 23.651 | 0 | 0 | 50.76 | 34.536 | [5 empty] | 20.424 | 12.411 | 26 | 2.964 | 2.7422 | 2.2501 | 2.069 | 0.67323 | 22.7138
2010-05-09 | 5:56 | 1 | 20.448 | 1 | 15 | 0 | 72.13 | 32.984 | 45.691 | 59.826 | 57.359 | 24.3 | 12.549 | 1 | 0 | 71.976 | 51.127 | 59.646 | 23.722 | 0 | 0 | 50.737 | 36.909 | [5 empty] | 20.448 | 12.304 | 27 | 2.9421 | 2.7214 | 2.2492 | 2.069 | 0.65247 | 22.1768
2010-05-09 | 5:57 | 1 | 20.448 | 0 | 14 | 1 | 73.404 | 32.984 | 47.115 | 61.663 | 57.471 | 24.47 | 12.599 | 0 | 1 | 73.447 | 52.387 | 61.508 | 23.722 | 0 | 0 | 50.805 | 38.648 | [5 empty] | 20.448 | 11.741 | 28 | 2.9276 | 2.7076 | 2.2486 | 2.069 | 0.63863 | 21.8144
2010-05-09 | 5:58 | 1 | 20.483 | 0 | 15 | 0 | 73.941 | 32.996 | 48.223 | 62.929 | 57.615 | 24.575 | 12.682 | 0 | 0 | 74.071 | 53.545 | 62.772 | 23.756 | 0 | 0 | 51.136 | 39.997 | [5 empty] | 20.483 | 11.012 | 0 | 2.9034 | 2.6846 | 2.2476 | 2.069 | 0.61566 | 21.2047
2010-05-09 | 5:59 | 1 | 20.448 | 0 | 15 | 0 | 74.107 | 32.962 | 49.017 | 63.86 | 57.448 | 24.636 | 12.697 | 1 | 0 | 74.37 | 54.611 | 63.726 | 23.746 | 0 | 0 | 51.47 | 41.069 | [5 empty] | 20.448 | 10.247 | 1 | 2.899 | 2.6805 | 10.1785 | 10 | -7.3195 | -252.4817
2010-05-09 | 6:00 | 1 | 20.473 | 0 | 13 | 0 | 74.062 | 35.593 | 48.811 | 64.645 | 46.242 | 24.661 | 12.748 | 0 | 0 | 74.435 | 55.643 | 64.511 | 23.793 | 0 | 0 | 51.93 | 42.08 | [5 empty] | 20.473 | 9.417 | 2 | 2.8842 | 2.6664 | 10.1779 | 10 | -7.3336 | -254.2712
2010-05-09 | 6:01 | 0 | 20.473 | 0 | 3 | 0 | 72.635 | 64.826 | 35.053 | 59.219 | 55.347 | 24.71 | 12.821 | 0 | 0 | 72.526 | 56.485 | 63.345 | 23.817 | 0 | 0 | 52.434 | 42.384 | [5 empty] | 0 | 13.416 | 3 | 2.8629 | 2.6461 | 10.177 | 10 | -7.3539 | -256.865
2010-05-09 | 6:02 | 0 | 20.424 | 0 | 3 | 0 | 66.081 | 68.834 | 31.046 | 37.591 | 39.212 | 24.781 | 12.821 | 0 | 0 | 69.581 | 57.067 | 58.883 | 23.771 | 0 | 0 | 52.961 | 42.126 | [5 empty] | 0 | 28.49 | 4 | 2.8629 | 2.6461 | 10.177 | 10 | -7.3539 | -256.865
2010-05-09 | 6:03 | 0 | 20.483 | 0 | 3 | 1 | 44.876 | 66.021 | 29.754 | 31.392 | 34.522 | 25.009 | 12.931 | 0 | 0 | 67.391 | 57.414 | 54.439 | 23.876 | 0 | 0 | 53.36 | 41.808 | [5 empty] | 0 | 13.484 | 5 | 2.8309 | 2.6157 | 10.1757 | 10 | -7.3843 | -260.8471
2010-05-09 | 6:04 | 0 | 20.424 | 0 | 3 | 0 | 35.404 | 46.54 | 29.31 | 29.648 | 32.37 | 25.335 | 12.919 | 0 | 0 | 65.654 | 57.674 | 50.898 | 23.866 | 0 | 0 | 53.741 | 41.399 | [5 empty] | 0 | 5.756 | 0 | 2.8344 | 2.619 | 10.1759 | 10 | -7.381 | -260.4083
2010-05-09 | 6:05 | 0 | 20.483 | 0 | 3 | 0 | 32.09 | 36.543 | 29.32 | 29.177 | 29.562 | 25.634 | 13.029 | 0 | 0 | 64.362 | 57.818 | 48.018 | 23.852 | 0 | 0 | 54.093 | 41.033 | [5 empty] | 0 | 2.913 | 1 | 2.8024 | 2.5886 | 0.54956 | 0.375 | 2.2136 | 78.9897
2010-05-09 | 6:06 | 0 | 20.483 | 0 | 3 | 0 | 30.791 | 33.089 | 30.212 | 29.128 | 26.767 | 25.828 | 13.054 | 0 | 0 | 63.466 | 57.929 | 45.955 | 23.852 | 0 | 0 | 54.324 | 40.679 | [5 empty] | 0 | 1.663 | 2 | 2.7951 | 2.5817 | 0.54926 | 0.375 | 2.2067 | 78.9479
2010-05-09 | 6:07 | 0 | 20.483 | 0 | 3 | 0 | 30.249 | 31.647 | 31.188 | 30.2 | 25.96 | 25.865 | 13.067 | 0 | 0 | 62.827 | 58.03 | 44.75 | 23.817 | 0 | 0 | 54.541 | 40.291 | [5 empty] | 0 | 0.049 | 3 | 2.7913 | 2.5781 | 0.54911 | 0.375 | 2.2031 | 78.926
2010-05-09 | 6:08 | 0 | 20.412 | 0 | 3 | 0 | 30.744 | 30.96 | 31.203 | 31.203 | 25.468 | 25.951 | 13.13 | 0 | 0 | 62.325 | 58.044 | 44.042 | 23.805 | 0 | 0 | 54.714 | 39.999 | [5 empty] | 0 | -0.459 | 4 | 2.7729 | 2.5606 | 0.54837 | 0.375 | 2.1856 | 78.8193
2010-05-09 | 6:09 | 0 | 20.446 | 0 | 3 | 0 | 31.598 | 31.357 | 30.874 | 31.259 | 24.129 | 25.96 | 13.238 | 0 | 0 | 61.975 | 58.119 | 43.745 | 23.817 | 0 | 0 | 54.884 | 39.727 | [5 empty] | 0 | 0.339 | 5 | 2.7415 | 2.5307 | 0.54709 | 0.375 | 2.1557 | 78.6331
2010-05-09 | 6:10 | 0 | 20.446 | 0 | 3 | 0 | 31.647 | 32.078 | 30.803 | 30.85 | 23.285 | 25.936 | 13.313 | 1 | 0 | 61.64 | 58.142 | 43.604 | 23.793 | 0 | 0 | 54.978 | 39.447 | [5 empty] | 0 | 0.797 | 6 | 2.7197 | 2.51 | 0.54621 | 0.375 | 2.135 | 78.5012
2010-05-09 | 6:11 | 0 | 20.446 | 0 | 3 | 0 | 31.284 | 32.078 | 31.019 | 30.874 | 23.045 | 25.911 | 13.338 | 0 | 0 | 61.394 | 58.142 | 43.511 | 23.817 | 0 | 0 | 55.022 | 39.186 | [5 empty] | 0 | 0.41 | 7 | 2.7124 | 2.503 | 0.54591 | 0.375 | 2.128 | 78.4568
2010-05-09 | 6:12 | 0 | 20.412 | 0 | 3 | 0 | 31.105 | 31.659 | 31.154 | 31.129 | 21.951 | 25.757 | 13.499 | 0 | 0 | 61.158 | 58.155 | 43.432 | 23.783 | 0 | 0 | 55.036 | 38.942 | [5 empty] | 0 | -0.024 | 8 | 2.6655 | 2.4585 | 0.54401 | 0.375 | 2.0835 | 78.1648
2010-05-09 | 6:13 | 0 | 20.446 | 0 | 3 | 0 | 31.284 | 31.524 | 31.139 | 31.284 | 22.322 | 25.72 | 13.56 | 0 | 0 | 61.012 | 58.187 | 43.487 | 23.817 | 0 | 0 | 55.183 | 38.765 | [5 empty] | 0 | 0 | 9 | 2.6477 | 2.4416 | 0.54329 | 0.375 | 2.0666 | 78.0515
2010-05-09 | 6:14 | 0 | 20.436 | 0 | 3 | 0 | 31.323 | 31.588 | 30.985 | 31.105 | 21.927 | 25.637 | 13.524 | 0 | 0 | 60.8 | 58.155 | 43.432 | 23.783 | 0 | 0 | 55.265 | 38.543 | [5 empty] | 0 | 0.218 | 10 | 2.6582 | 2.4516 | 0.54372 | 0.375 | 2.0766 | 78.1186
2010-05-09 | 6:15 | 0 | 20.47 | 0 | 3 | 0 | 31.259 | 31.647 | 30.874 | 31.043 | 21.071 | 25.622 | 13.635 | 0 | 0 | 60.698 | 58.187 | 43.441 | 23.817 | 0 | 0 | 55.321 | 38.366 | [5 empty] | 0 | 0.216 | 11 | 2.6259 | 2.4208 | 0.54241 | 0.375 | 2.0458 | 77.9101
2010-05-09 | 6:16 | 0 | 20.436 | 0 | 3 | 0 | 31.08 | 31.49 | 30.72 | 30.815 | 20.988 | 25.468 | 13.623 | 0 | 0 | 60.577 | 58.155 | 43.408 | 23.83 | 0 | 0 | 55.379 | 38.143 | [5 empty] | 0 | 0.265 | 12 | 2.6294 | 2.4242 | 0.54255 | 0.375 | 2.0492 | 77.9329
2010-05-09 | 6:17 | 0 | 20.446 | 0 | 4 | 0 | 30.923 | 31.404 | 30.585 | 30.779 | 20.662 | 25.455 | 13.658 | 0 | 0 | 60.474 | 58.165 | 43.417 | 23.864 | 0 | 0 | 55.412 | 37.988 | [5 empty] | 0 | 0.144 | 13 | 2.6192 | 2.4145 | 0.54214 | 0.375 | 2.0395 | 77.8663
2010-05-09 | 6:18 | 0 | 20.412 | 0 | 3 | 0 | 30.72 | 31.154 | 30.406 | 30.575 | 20.963 | 25.323 | 13.698 | 0 | 0 | 60.373 | 58.155 | 43.408 | 23.805 | 0 | 0 | 55.403 | 37.813 | [5 empty] | 0 | 0.145 | 14 | 2.6075 | 2.4034 | 0.54166 | 0.375 | 2.0284 | 77.7895
2010-05-09 | 6:19 | 0 | 20.446 | 0 | 3 | 0 | 30.634 | 31.043 | 30.273 | 30.44 | 20.277 | 25.311 | 13.781 | 0 | 0 | 60.339 | 58.187 | 43.417 | 23.864 | 0 | 0 | 55.435 | 37.684 | [5 empty] | 0 | 0.194 | 15 | 2.5834 | 2.3804 | 0.54068 | 0.375 | 2.0054 | 77.6279
2010-05-09 | 6:20 | 0 | 20.47 | 0 | 3 | 0 | 30.465 | 30.874 | 30.129 | 30.249 | 18.847 | 25.286 | 13.806 | 0 | 0 | 60.271 | 58.187 | 43.394 | 23.839 | 0 | 0 | 55.412 | 37.543 | [5 empty] | 0 | 0.216 | 16 | 2.5761 | 2.3735 | 0.54039 | 0.375 | 1.9985 | 77.5787
2010-05-09 | 6:21 | 0 | 20.47 | 1 | 3 | 0 | 30.273 | 30.705 | 30.031 | 30.129 | 19.191 | 25.213 | 13.831 | 0 | 0 | 60.205 | 58.165 | 43.37 | 23.864 | 0 | 0 | 55.412 | 37.425 | [5 empty] | 0 | 0.144 | 17 | 2.5688 | 2.3666 | 0.54009 | 0.375 | 1.9916 | 77.5292
2010-05-09 | 6:22 | 0 | 20.47 | 0 | 3 | 0 | 30.104 | 30.514 | 29.886 | 29.935 | 18.475 | 25.117 | 13.954 | 0 | 0 | 60.182 | 58.142 | 43.324 | 23.839 | 0 | 0 | 55.412 | 37.284 | [5 empty] | 0 | 0.169 | 18 | 2.533 | 2.3325 | 0.53864 | 0.375 | 1.9575 | 77.2813
2010-05-09 | 6:23 | 0 | 20.47 | 0 | 3 | 0 | 29.96 | 30.345 | 29.741 | 29.839 | 18.203 | 25.117 | 14.005 | 0 | 0 | 60.116 | 58.165 | 43.346 | 23.864 | 0 | 0 | 55.391 | 37.167 | [5 empty] | 0 | 0.121 | 19 | 2.5181 | 2.3184 | 0.53804 | 0.375 | 1.9434 | 77.1765
2010-05-09 | 6:24 | 0 | 20.47 | 0 | 3 | 0 | 29.815 | 30.2 | 29.67 | 29.719 | 17.71 | 25.068 | 14.128 | 0 | 0 | 60.047 | 58.165 | 43.346 | 23.839 | 0 | 0 | 55.459 | 37.026 | [5 empty] | 0 | 0.096 | 20 | 2.4823 | 2.2844 | 0.53659 | 0.375 | 1.9094 | 76.9186
2010-05-09 | 6:25 | 0 | 20.446 | 0 | 3 | 0 | 29.646 | 30.104 | 29.55 | 29.597 | 18.004 | 24.997 | 14.103 | 0 | 0 | 60.004 | 58.142 | 43.3 | 23.888 | 0 | 0 | 55.459 | 36.906 | [5 empty] | 0 | 0.049 | 21 | 2.4896 | 2.2913 | 0.53688 | 0.375 | 1.9163 | 76.9716
2010-05-09 | 6:26 | 0 | 20.446 | 0 | 3 | 0 | 29.55 | 29.935 | 29.55 | 29.501 | 17.439 | 24.923 | 14.128 | 0 | 0 | 59.935 | 58.142 | 43.324 | 23.888 | 0 | 0 | 55.459 | 36.789 | [5 empty] | 0 | 0.049 | 22 | 2.4823 | 2.2844 | 0.53659 | 0.375 | 1.9094 | 76.9186
2010-05-09 | 6:27 | 0 | 20.446 | 0 | 3 | 0 | 29.44 | 29.825 | 29.44 | 29.513 | 17.474 | 24.911 | 14.191 | 0 | 0 | 59.899 | 58.149 | 43.334 | 23.876 | 0 | 0 | 55.512 | 36.706 | [5 empty] | 0 | -0.073 | 23 | 2.464 | 2.2669 | 0.53585 | 0.375 | 1.8919 | 76.7835
2010-05-09 | 6:28 | 0 | 20.438 | 0 | 2 | 0 | 29.349 | 29.685 | 29.3 | 29.371 | 26.193 | 24.82 | 14.095 | 0 | 0 | 59.766 | 58.087 | 43.291 | 23.832 | 0 | 0 | 55.517 | 36.569 | [5 empty] | 0 | -0.022 | 24 | 2.4919 | 2.2935 | 0.53698 | 0.375 | 1.9185 | 76.9885
2010-05-09 | 6:29 | 0 | 20.47 | 0 | 3 | 0 | 39.208 | 29.812 | 29.283 | 29.332 | 24.08 | 24.754 | 14.08 | 0 | 0 | 59.73 | 58.117 | 43.343 | 23.864 | 0 | 0 | 55.524 | 36.483 | [5 empty] | 0 | 9.876 | 25 | 2.4963 | 2.2977 | 0.53716 | 0.375 | 1.9227 | 77.0201
2010-05-09 | 6:30 | 0 | 20.438 | 0 | 3 | 0 | 32.431 | 38.356 | 29.131 | 29.204 | 20.071 | 24.7 | 14.047 | 0 | 0 | 59.632 | 58.064 | 43.312 | 23.857 | 0 | 0 | 55.47 | 36.38 | [5 empty] | 0 | 3.227 | 26 | 2.5059 | 2.3068 | 0.53755 | 0.375 | 1.9318 | 77.0893
2010-05-09 | 6:31 | 0 | 20.47 | 0 | 3 | 0 | 30.222 | 33.005 | 29.116 | 29.138 | 18.08 | 24.683 | 14.055 | 0 | 0 | 59.55 | 58.094 | 43.508 | 23.839 | 0 | 0 | 55.454 | 36.294 | [5 empty] | 0 | 1.084 | 27 | 2.5036 | 2.3046 | 0.53745 | 0.375 | 1.9296 | 77.0725
2010-05-09 | 6:32 | 0 | 20.47 | 0 | 3 | 0 | 29.501 | 30.56 | 29.092 | 29.067 | 17.29 | 24.732 | 14.03 | 0 | 0 | 59.395 | 58.094 | 43.673 | 23.888 | 0 | 0 | 55.454 | 36.225 | [5 empty] | 0 | 0.434 | 28 | 2.5109 | 2.3115 | 0.53775 | 0.375 | 1.9365 | 77.1247
2010-05-09 | 6:33 | 0 | 20.446 | 0 | 3 | 0 | 37.069 | 29.837 | 29.092 | 29.018 | 28.054 | 24.683 | 14.005 | 0 | 0 | 59.28 | 58.071 | 43.697 | 23.888 | 0 | 0 | 55.477 | 36.108 | [5 empty] | 0 | 8.051 | 29 | 2.5181 | 2.3184 | 0.53804 | 0.375 | 1.9434 | 77.1765
2010-05-09 | 6:34 | 0 | 20.446 | 0 | 3 | 0 | 33.594 | 36.06 | 29.187 | 29.116 | 19.538 | 24.658 | 14.005 | 0 | 0 | 59.237 | 58.071 | 43.697 | 23.864 | 0 | 0 | 55.524 | 36.036 | [5 empty] | 0 | 4.478 | 30 | 2.5181 | 2.3184 | 0.53804 | 0.375 | 1.9434 | 77.1765
2010-05-09 | 6:35 | 0 | 20.446 | 0 | 3 | 0 | 30.44 | 34.369 | 29.258 | 29.236 | 18.004 | 24.634 | 13.932 | 0 | 0 | 59.102 | 58.048 | 43.791 | 23.864 | 0 | 0 | 55.454 | 35.919 | [5 empty] | 0 | 1.204 | 31 | 2.5394 | 2.3386 | 0.5389 | 0.375 | 1.9636 | 77.3262
2010-05-09 | 6:36 | 0 | 20.47 | 0 | 3 | 0 | 29.668 | 30.825 | 29.356 | 29.236 | 16.574 | 24.634 | 13.954 | 0 | 0 | 58.968 | 58.048 | 43.838 | 23.864 | 0 | 0 | 55.433 | 35.849 | [5 empty] | 0 | 0.432 | 32 | 2.533 | 2.3325 | 0.53864 | 0.375 | 1.9575 | 77.2813
2010-05-09 | 6:37 | 0 | 20.47 | 0 | 3 | 0 | 29.452 | 30.031 | 29.332 | 29.258 | 16.35 | 24.612 | 14.005 | 0 | 0 | 58.879 | 58.048 | 43.932 | 23.864 | 0 | 0 | 55.41 | 35.753 | [5 empty] | 0 | 0.194 | 33 | 2.5181 | 2.3184 | 0.53804 | 0.375 | 1.9434 | 77.1765
2010-05-09 | 6:38 | 0 | 20.47 | 0 | 3 | 0 | 29.356 | 29.766 | 29.403 | 29.332 | 16.129 | 24.612 | 13.98 | 0 | 0 | 58.787 | 58.048 | 43.884 | 23.864 | 0 | 0 | 55.386 | 35.684 | [5 empty] | 0 | 0.024 | 34 | 2.5254 | 2.3253 | 0.53834 | 0.375 | 1.9503 | 77.2281
2010-05-09 | 6:39 | 0 | 20.47 | 0 | 3 | 0 | 29.283 | 29.668 | 29.403 | 29.381 | 16.252 | 24.587 | 14.005 | 0 | 0 | 58.721 | 58.025 | 43.815 | 23.839 | 0 | 0 | 55.363 | 35.612 | [5 empty] | 0 | -0.098 | 35 | 2.5181 | 2.3184 | 0.53804 | 0.375 | 1.9434 | 77.1765
2010-05-09 | 6:40 | 0 | 20.446 | 0 | 3 | 0 | 29.332 | 29.597 | 29.452 | 29.403 | 15.883 | 24.563 | 14.03 | 0 | 0 | 58.632 | 58.025 | 43.791 | 23.815 | 0 | 0 | 55.41 | 35.543 | [5 empty] | 0 | -0.071 | 36 | 2.5109 | 2.3115 | 0.53775 | 0.375 | 1.9365 | 77.1247
2010-05-09 | 6:41 | 0 | 20.47 | 0 | 3 | 0 | 29.307 | 29.597 | 29.381 | 29.428 | 15.981 | 24.514 | 14.128 | 0 | 0 | 58.587 | 58.025 | 43.791 | 23.839 | 0 | 0 | 55.363 | 35.471 | [5 empty] | 0 | -0.121 | 37 | 2.4823 | 2.2844 | 0.53659 | 0.375 | 1.9094 | 76.9186
2010-05-09 | 6:42 | 0 | 20.47 | 0 | 3 | 0 | 29.236 | 29.597 | 29.236 | 29.356 | 15.734 | 24.418 | 14.178 | 0 | 0 | 58.498 | 58.025 | 43.721 | 23.839 | 0 | 0 | 55.363 | 35.402 | [5 empty] | 0 | -0.12 | 38 | 2.4678 | 2.2705 | 0.536 | 0.375 | 1.8955 | 76.8115
2010-05-09 | 6:43 | 0 | 20.47 | 0 | 3 | 0 | 29.258 | 29.548 | 29.236 | 29.283 | 16.079 | 24.443 | 14.226 | 0 | 0 | 58.429 | 58.005 | 43.743 | 23.815 | 0 | 0 | 55.34 | 35.354 | [5 empty] | 0 | -0.025 | 39 | 2.4538 | 2.2572 | 0.53543 | 0.375 | 1.8822 | 76.7076
2010-05-09 | 6:44 | 0 | 20.446 | 0 | 3 | 0 | 29.187 | 29.501 | 29.067 | 29.163 | 16.129 | 24.418 | 14.301 | 0 | 0 | 58.406 | 57.982 | 43.721 | 23.815 | 0 | 0 | 55.34 | 35.309 | [5 empty] | 0 | 0.024 | 40 | 2.4319 | 2.2365 | 0.53455 | 0.375 | 1.8615 | 76.5429
2010-05-09 | 6:45 | 0 | 20.47 | 0 | 2 | 0 | 29.043 | 29.452 | 28.994 | 28.994 | 16.031 | 24.369 | 14.301 | 0 | 0 | 58.34 | 58.005 | 43.721 | 23.839 | 0 | 0 | 55.386 | 35.237 | [5 empty] | 0 | 0.049 | 41 | 2.4319 | 2.2365 | 0.53455 | 0.375 | 1.8615 | 76.5429
2010-05-09 | 6:46 | 0 | 20.47 | 0 | 3 | 0 | 28.947 | 29.307 | 28.873 | 28.922 | 19.166 | 24.369 | 14.352 | 0 | 0 | 58.295 | 57.982 | 43.697 | 23.839 | 0 | 0 | 55.363 | 35.191 | [5 empty] | 0 | 0.025 | 42 | 2.4171 | 2.2224 | 0.53395 | 0.375 | 1.8474 | 76.4291
2010-05-09 | 6:47 | 0 | 20.47 | 0 | 3 | 0 | 38.023 | 29.153 | 28.79 | 28.815 | 25.828 | 24.261 | 14.387 | 0 | 0 | 58.242 | 57.952 | 43.664 | 23.827 | 0 | 0 | 55.333 | 35.134 | [5 empty] | 0 | 9.208 | 43 | 2.4069 | 2.2127 | 0.53353 | 0.375 | 1.8377 | 76.3502
2010-05-09 | 6:48 | 0 | 20.517 | 0 | 3 | 0 | 33.146 | 37.024 | 28.704 | 28.802 | 19.88 | 24.32 | 14.422 | 0 | 0 | 58.254 | 58.007 | 43.721 | 23.911 | 0 | 0 | 55.342 | 35.144 | [5 empty] | 0 | 4.344 | 44 | 2.3967 | 2.203 | 0.53312 | 0.375 | 1.828 | 76.2707
2010-05-09 | 6:49 | 0 | 20.461 | 0 | 3 | 0 | 30.021 | 33.701 | 28.552 | 28.648 | 18.465 | 24.288 | 14.465 | 0 | 0 | 58.155 | 57.955 | 43.807 | 23.808 | 0 | 0 | 55.312 | 35.041 | [5 empty] | 0 | 1.373 | 45 | 2.3842 | 2.1911 | 0.53261 | 0.375 | 1.8161 | 76.1721
2010-05-09 | 6:50 | 1 | 20.485 | 0 | 3 | 0 | 31.948 | 30.335 | 28.552 | 28.528 | 27.034 | 24.242 | 14.414 | 0 | 0 | 58.133 | 57.955 | 43.901 | 23.854 | 0 | 0 | 55.335 | 35.019 | [5 empty] | 20.485 | 3.42 | 46 | 2.399 | 2.2052 | 0.53321 | 0.375 | 1.8302 | 76.2889
2010-05-09 | 6:51 | 0 | 20.485 | 0 | 3 | 0 | 36.38 | 31.997 | 28.506 | 28.457 | 22.579 | 24.264 | 14.49 | 0 | 0 | 58.066 | 57.932 | 43.925 | 23.832 | 0 | 0 | 55.288 | 34.947 | [5 empty] | 0 | 7.923 | 47 | 2.3769 | 2.1842 | 0.53232 | 0.375 | 1.8092 | 76.1142
2010-05-09 | 6:52 | 0 | 20.485 | 0 | 3 | 0 | 30.769 | 36.758 | 28.481 | 28.383 | 19.897 | 24.264 | 14.512 | 0 | 0 | 58.021 | 57.955 | 43.925 | 23.879 | 0 | 0 | 55.244 | 34.878 | [5 empty] | 0 | 2.386 | 48 | 2.3705 | 2.1781 | 0.53206 | 0.375 | 1.8031 | 76.063
2010-05-09 | 6:53 | 0 | 20.485 | 0 | 3 | 0 | 32.902 | 31.252 | 28.528 | 28.407 | 27.564 | 24.337 | 14.563 | 0 | 0 | 57.955 | 57.932 | 44.066 | 23.903 | 0 | 0 | 55.288 | 34.806 | [5 empty] | 0 | 4.495 | 49 | 2.3557 | 2.164 | 0.53146 | 0.375 | 1.789 | 75.9433
2010-05-09 | 6:54 | 0 | 20.461 | 0 | 3 | 0 | 35.887 | 32.74 | 28.552 | 28.506 | 21.351 | 24.386 | 14.588 | 0 | 0 | 57.932 | 57.932 | 44.09 | 23.854 | 0 | 0 | 55.312 | 34.737 | [5 empty] | 0 | 7.381 | 50 | 2.3484 | 2.157 | 0.53116 | 0.375 | 1.782 | 75.884
2010-05-09 | 6:55 | 0 | 20.517 | 0 | 3 | 0 | 30.73 | 36.459 | 28.584 | 28.513 | 18.374 | 24.394 | 14.646 | 1 | 0 | 57.939 | 57.939 | 44.145 | 23.911 | 0 | 0 | 55.319 | 34.768 | [5 empty] | 0 | 2.217 | 51 | 2.3315 | 2.141 | 0.53048 | 0.375 | 1.766 | 75.7452
2010-05-09 | 6:56 | 0 | 20.485 | 0 | 3 | 0 | 29.325 | 31.154 | 28.746 | 28.457 | 24.386 | 24.362 | 14.661 | 0 | 0 | 57.843 | 57.909 | 44.207 | 23.854 | 0 | 0 | 55.267 | 34.665 | [5 empty] | 0 | 0.868 | 52 | 2.3271 | 2.1368 | 0.5303 | 0.375 | 1.7618 | 75.7089
2010-05-09 | 6:57 | 0 | 20.485 | 0 | 3 | 0 | 38.779 | 29.685 | 28.842 | 28.672 | 24.313 | 24.408 | 14.686 | 0 | 0 | 57.82 | 57.909 | 44.183 | 23.854 | 0 | 0 | 55.221 | 34.62 | [5 empty] | 0 | 10.107 | 53 | 2.3198 | 2.1299 | 0.53001 | 0.375 | 1.7549 | 75.6482
2010-05-09 | 6:58 | 0 | 20.485 | 0 | 3 | 0 | 32.382 | 37.861 | 28.937 | 28.842 | 19.156 | 24.408 | 14.736 | 1 | 0 | 57.774 | 57.909 | 44.183 | 23.832 | 0 | 0 | 55.267 | 34.572 | [5 empty] | 0 | 3.54 | 54 | 2.3053 | 2.1161 | 0.52942 | 0.375 | 1.7411 | 75.5256
2010-05-09 | 6:59 | 0 | 20.485 | 0 | 3 | 0 | 30.021 | 32.95 | 29.035 | 28.891 | 18.565 | 24.433 | 14.809 | 0 | 0 | 57.729 | 57.909 | 44.183 | 23.832 | 0 | 0 | 55.288 | 34.524 | [5 empty] | 0 | 1.13 | 55 | 2.284 | 2.0959 | 0.52855 | 0.375 | 1.7209 | 75.3439
2010-05-09 | 7:00 | 0 | 20.468 | 0 | 3 | 0 | 29.396 | 30.359 | 29.325 | 29.011 | 17.896 | 24.433 | 14.834 | 0 | 0 | 57.708 | 57.909 | 44.255 | 23.854 | 0 | 0 | 55.288 | 34.479 | [5 empty] | 0 | 0.385 | 56 | 2.2767 | 2.0889 | 0.52826 | 0.375 | 1.7139 | 75.2809
2010-05-09 | 7:01 | 0 | 20.517 | 0 | 3 | 0 | 29.258 | 29.741 | 29.356 | 29.258 | 17.338 | 24.418 | 14.867 | 0 | 0 | 57.692 | 57.893 | 44.286 | 23.839 | 0 | 0 | 55.319 | 34.462 | [5 empty] | 0 | 0 | 57 | 2.2671 | 2.0798 | 0.52787 | 0.375 | 1.7048 | 75.197
2010-05-09 | 7:02 | 0 | 20.492 | 0 | 3 | 0 | 29.307 | 29.597 | 29.332 | 29.307 | 17.14 | 24.489 | 14.892 | 0 | 0 | 57.692 | 57.893 | 44.286 | 23.839 | 0 | 0 | 55.298 | 34.438 | [5 empty] | 0 | 0 | 58 | 2.2598 | 2.0729 | 0.52757 | 0.375 | 1.6979 | 75.1331
2010-05-09 | 7:03 | 0 | 20.51 | 0 | 3 | 0 | 29.3 | 29.589 | 29.42 | 29.276 | 17.378 | 24.408 | 14.932 | 0 | 0 | 57.662 | 57.863 | 44.183 | 23.832 | 0 | 0 | 55.244 | 34.383 | [5 empty] | 0 | 0.024 | 59 | 2.2482 | 2.0618 | 0.5271 | 0.375 | 1.6868 | 75.0299
2010-05-09 | 7:04 | 0 | 20.461 | 0 | 3 | 0 | 29.251 | 29.565 | 29.371 | 29.371 | 17.009 | 24.408 | 14.932 | 0 | 0 | 57.64 | 57.863 | 44.159 | 23.854 | 0 | 0 | 55.221 | 34.361 | [5 empty] | 0 | -0.12 | 60 | 2.2482 | 2.0618 | 0.5271 | 0.375 | 1.6868 | 75.0299
2010-05-09 | 7:05 | 0 | 20.517 | 0 | 3 | 0 | 29.307 | 29.548 | 29.307 | 29.403 | 17.064 | 24.418 | 15.04 | 0 | 0 | 57.669 | 57.893 | 44.169 | 23.935 | 0 | 0 | 55.274 | 34.345 | [5 empty] | 0 | -0.096 | 61 | 2.2168 | 2.0319 | 0.52583 | 0.375 | 1.6569 | 74.7458
2010-05-09 | 7:06 | 0 | 20.517 | 0 | 3 | 0 | 29.283 | 29.572 | 29.234 | 29.307 | 16.893 | 24.32 | 15.066 | 0 | 0 | 57.646 | 57.872 | 44.097 | 23.911 | 0 | 0 | 55.181 | 34.321 | [5 empty] | 0 | -0.024 | 62 | 2.2092 | 2.0247 | 0.52552 | 0.375 | 1.6497 | 74.6762
2010-05-09 | 7:07 | 0 | 20.485 | 0 | 3 | 0 | 29.19 | 29.528 | 29.094 | 29.214 | 16.602 | 24.372 | 15.144 | 1 | 0 | 57.603 | 57.85 | 44.123 | 23.842 | 0 | 0 | 55.16 | 34.23 | [5 empty] | 0 | -0.024 | 63 | 2.1865 | 2.0031 | 0.5246 | 0.375 | 1.6281 | 74.4645
2010-05-09 | 7:08 | 0 | 20.446 | 0 | 3 | 0 | 29.043 | 29.413 | 29.025 | 29.074 | 16.531 | 24.256 | 15.224 | 0 | 0 | 57.608 | 57.831 | 44.128 | 23.825 | 0 | 0 | 55.211 | 34.211 | [5 empty] | 0 | -0.031 | 64 | 2.1632 | 1.981 | 0.52366 | 0.375 | 1.606 | 74.2427
2010-05-09 | 7:09 | 0 | 20.502 | 0 | 3 | 0 | 28.954 | 29.339 | 28.881 | 28.979 | 16.506 | 24.305 | 15.297 | 0 | 0 | 57.585 | 57.831 | 44.08 | 23.776 | 0 | 0 | 55.188 | 34.187 | [5 empty] | 0 | -0.025 | 65 | 2.1419 | 1.9608 | 0.5228 | 0.375 | 1.5858 | 74.0362
2010-05-09 | 7:10 | 0 | 20.502 | 0 | 3 | 0 | 28.859 | 29.219 | 28.761 | 28.785 | 16.483 | 24.256 | 15.395 | 0 | 0 | 57.585 | 57.809 | 44.032 | 23.8 | 0 | 0 | 55.232 | 34.117 | [5 empty] | 0 | 0.074 | 66 | 2.1134 | 1.9337 | 0.52164 | 0.375 | 1.5587 | 73.7523
2010-05-09 | 7:11 | 0 | 20.502 | 0 | 3 | 0 | 28.714 | 29.099 | 28.594 | 28.665 | 16.755 | 24.256 | 15.47 | 0 | 0 | 57.562 | 57.809 | 44.056 | 23.847 | 0 | 0 | 55.211 | 34.093 | [5 empty] | 0 | 0.049 | 67 | 2.0915 | 1.9129 | 0.52075 | 0.375 | 1.5379 | 73.5299
2010-05-09 | 7:12 | 0 | 20.502 | 0 | 3 | 0 | 28.545 | 28.954 | 28.471 | 28.569 | 16.632 | 24.21 | 15.42 | 0 | 0 | 57.562 | 57.786 | 44.056 | 23.825 | 0 | 0 | 55.188 | 34.046 | [5 empty] | 0 | -0.024 | 68 | 2.1061 | 1.9267 | 0.52134 | 0.375 | 1.5517 | 73.6787
2010-05-09 | 7:13 | 0 | 20.502 | 0 | 3 | 0 | 33.483 | 28.761 | 28.376 | 28.376 | 26.882 | 24.161 | 15.568 | 0 | 0 | 57.562 | 57.765 | 44.056 | 23.8 | 0 | 0 | 55.211 | 33.976 | [5 empty] | 0 | 5.107 | 69 | 2.063 | 1.8858 | 0.5196 | 0.375 | 1.5108 | 73.2321
2010-05-09 | 7:14 | 0 | 20.478 | 0 | 3 | 0 | 34.565 | 33.036 | 28.28 | 28.28 | 19.991 | 24.136 | 15.692 | 0 | 0 | 57.519 | 57.742 | 44.011 | 23.751 | 0 | 0 | 55.188 | 33.976 | [5 empty] | 0 | 6.285 | 70 | 2.0269 | 1.8515 | 0.51813 | 0.375 | 1.4765 | 72.8434
2010-05-09 | 7:15 | 0 | 20.478 | 0 | 3 | 0 | 30.014 | 35.081 | 28.135 | 28.16 | 17.197 | 24.161 | 15.717 | 0 | 0 | 57.496 | 57.765 | 44.032 | 23.8 | 0 | 0 | 55.118 | 33.952 | [5 empty] | 0 | 1.854 | 71 | 2.0196 | 1.8445 | 0.51784 | 0.375 | 1.4695 | 72.7633
2010-05-09 | 7:16 | 0 | 20.51 | 0 | 3 | 0 | 29.83 | 30.43 | 28.135 | 28.062 | 26.063 | 24.112 | 15.767 | 0 | 0 | 57.473 | 57.765 | 44.128 | 23.825 | 0 | 0 | 55.118 | 33.904 | [5 empty] | 0 | 1.768 | 72 | 2.005 | 1.8307 | 0.51725 | 0.375 | 1.4557 | 72.6014
2010-05-09 | 7:17 | 1 | 20.527 | 0 | 3 | 0 | 35.997 | 30.472 | 28.062 | 28.04 | 20.549 | 24.161 | 15.692 | 1 | 0 | 57.427 | 57.742 | 44.197 | 23.8 | 0 | 0 | 55.118 | 33.904 | [5 empty] | 20.527 | 7.957 | 73 | 2.0269 | 1.8515 | 0.51813 | 0.375 | 1.4765 | 72.8434
2010-05-09 | 7:18 | 0 | 20.534 | 0 | 3 | 0 | 30.408 | 36.215 | 28.072 | 27.973 | 17.725 | 24.168 | 15.749 | 0 | 0 | 57.48 | 57.749 | 44.252 | 23.832 | 0 | 0 | 55.172 | 33.936 | [5 empty] | 0 | 2.435 | 74 | 2.0103 | 1.8357 | 0.51746 | 0.375 | 1.4607 | 72.66
2010-05-09 | 7:19 | 0 | 20.502 | 0 | 3 | 0 | 28.785 | 30.786 | 28.111 | 27.92 | 16.73 | 24.161 | 15.792 | 1 | 0 | 57.405 | 57.72 | 44.269 | 23.8 | 0 | 0 | 55.188 | 33.883 | [5 empty] | 0 | 0.865 | 75 | 1.9978 | 1.8238 | 0.51695 | 0.375 | 1.4488 | 72.5196
2010-05-09 | 7:20 | 0 | 20.478 | 0 | 3 | 0 | 28.28 | 29.123 | 28.135 | 28.086 | 17.052 | 24.185 | 15.963 | 0 | 0 | 57.361 | 57.697 | 44.269 | 23.847 | 0 | 0 | 55.211 | 33.883 | [5 empty] | 0 | 0.194 | 76 | 1.948 | 1.7764 | 0.51494 | 0.375 | 1.4014 | 71.9435
2010-05-09 | 7:21 | 0 | 20.478 | 0 | 3 | 0 | 28.206 | 28.616 | 28.16 | 28.04 | 16.803 | 24.21 | 15.963 | 0 | 0 | 57.361 | 57.697 | 44.245 | 23.8 | 0 | 0 | 55.188 | 33.811 | [5 empty] | 0 | 0.166 | 77 | 1.948 | 1.7764 | 0.51494 | 0.375 | 1.4014 | 71.9435
2010-05-09 | 7:22 | 0 | 20.527 | 0 | 3 | 0 | 28.135 | 28.496 | 28.255 | 28.086 | 16.433 | 24.21 | 16.064 | 0 | 0 | 57.361 | 57.72 | 44.152 | 23.727 | 0 | 0 | 55.188 | 33.811 | [5 empty] | 0 | 0.049 | 78 | 1.9186 | 1.7485 | 0.51374 | 0.375 | 1.3735 | 71.5892
2010-05-09 | 7:23 | 0 | 20.453 | 0 | 3 | 0 | 28.111 | 28.425 | 28.351 | 28.184 | 16.73 | 24.21 | 16.111 | 0 | 0 | 57.361 | 57.697 | 44.197 | 23.8 | 0 | 0 | 55.165 | 33.811 | [5 empty] | 0 | -0.073 | 79 | 1.9049 | 1.7355 | 0.51319 | 0.375 | 1.3605 | 71.4206
2010-05-09 | 7:24 | 0 | 20.534 | 0 | 3 | 0 | 28.167 | 28.407 | 28.383 | 28.361 | 16.335 | 24.21 | 16.086 | 0 | 0 | 57.338 | 57.697 | 44.128 | 23.825 | 0 | 0 | 55.118 | 33.811 | [5 empty] | 0 | -0.194 | 80 | 1.9122 | 1.7424 | 0.51349 | 0.375 | 1.3674 | 71.5106
2010-05-09 | 7:25 | 0 | 20.502 | 0 | 3 | 0 | 28.206 | 28.351 | 28.28 | 28.305 | 16.483 | 24.161 | 16.064 | 0 | 0 | 57.338 | 57.674 | 44.128 | 23.776 | 0 | 0 | 55.095 | 33.766 | [5 empty] | 0 | -0.099 | 81 | 1.9186 | 1.7485 | 0.51374 | 0.375 | 1.3735 | 71.5892
2010-05-09 | 7:26 | 0 | 20.534 | 0 | 3 | 0 | 28.238 | 28.481 | 28.238 | 28.263 | 16.39 | 24.217 | 16.096 | 0 | 0 | 57.368 | 57.704 | 44.135 | 23.832 | 0 | 0 | 55.125 | 33.797 | [5 empty] | 0 | -0.025 | 82 | 1.9092 | 1.7396 | 0.51337 | 0.375 | 1.3646 | 71.4747
2010-05-09 | 7:27 | 0 | 20.534 | 0 | 3 | 0 | 28.155 | 28.444 | 28.179 | 28.155 | 16.551 | 24.134 | 16.059 | 0 | 0 | 57.336 | 57.672 | 44.078 | 23.82 | 0 | 0 | 55.092 | 33.761 | [5 empty] | 0 | 0 | 83 | 1.92 | 1.7499 | 0.5138 | 0.375 | 1.3749 | 71.607
2010-05-09 | 7:28 | 0 | 20.519 | 0 | 3 | 0 | 28.032 | 28.371 | 28.081 | 28.081 | 16.23 | 24.131 | 16.104 | 0 | 0 | 57.357 | 57.669 | 44.099 | 23.793 | 0 | 0 | 55.069 | 33.759 | [5 empty] | 0 | -0.049 | 84 | 1.9069 | 1.7374 | 0.51327 | 0.375 | 1.3624 | 71.4459
2010-05-09 | 7:29 | 0 | 20.495 | 0 | 3 | 0 | 27.961 | 28.297 | 28.008 | 28.032 | 16.574 | 24.107 | 15.981 | 0 | 0 | 57.334 | 57.649 | 44.075 | 23.817 | 0 | 0 | 55.113 | 33.735 | [5 empty] | 0 | -0.071 | 85 | 1.9427 | 1.7715 | 0.51472 | 0.375 | 1.3965 | 71.8812
2010-05-09 | 7:30 | 0 | 20.495 | 0 | 3 | 0 | 27.888 | 28.202 | 27.863 | 27.937 | 16.179 | 24.082 | 15.956 | 0 | 0 | 57.311 | 57.626 | 44.051 | 23.744 | 0 | 0 | 55.137 | 33.665 | [5 empty] | 0 | -0.049 | 86 | 1.95 | 1.7784 | 0.51502 | 0.375 | 1.4034 | 71.9677
2010-05-09 | 7:31 | 0 | 20.495 | 1 | 3 | 0 | 27.792 | 28.128 | 27.718 | 27.817 | 16.353 | 24.082 | 16.081 | 0 | 0 | 57.288 | 57.603 | 44.051 | 23.768 | 0 | 0 | 55.16 | 33.689 | [5 empty] | 0 | -0.025 | 87 | 1.9136 | 1.7438 | 0.51354 | 0.375 | 1.3688 | 71.5285
2010-05-09 | 7:32 | 0 | 20.495 | 0 | 3 | 0 | 27.672 | 28.032 | 27.696 | 27.672 | 16.277 | 24.058 | 16.056 | 0 | 0 | 57.311 | 57.603 | 44.051 | 23.768 | 0 | 0 | 55.113 | 33.594 | [5 empty] | 0 | 0 | 88 | 1.9209 | 1.7507 | 0.51384 | 0.375 | 1.3757 | 71.6177
2010-05-09 | 7:33 | 0 | 20.519 | 0 | 3 | 0 | 27.574 | 27.888 | 27.598 | 27.552 | 16.056 | 23.987 | 15.933 | 0 | 0 | 57.311 | 57.603 | 44.003 | 23.842 | 0 | 0 | 55.069 | 33.524 | [5 empty] | 0 | 0.022 | 89 | 1.9567 | 1.7847 | 0.51529 | 0.375 | 1.4097 | 72.0467
2010-05-09 | 7:34 | 0 | 20.519 | 0 | 4 | 0 | 31.502 | 27.768 | 27.503 | 27.454 | 25.791 | 23.987 | 15.933 | 0 | 0 | 57.288 | 57.58 | 44.003 | 23.842 | 0 | 0 | 55.069 | 33.548 | [5 empty] | 0 | 4.048 | 90 | 1.9567 | 1.7847 | 0.51529 | 0.375 | 1.4097 | 72.0467
2010-05-09 | 7:35 | 0 | 20.519 | 0 | 3 | 0 | 34.017 | 31.333 | 27.383 | 27.454 | 19.068 | 23.962 | 15.956 | 1 | 0 | 57.288 | 57.557 | 44.051 | 23.817 | 0 | 0 | 55.022 | 33.524 | [5 empty] | 0 | 6.563 | 91 | 1.95 | 1.7784 | 0.51502 | 0.375 | 1.4034 | 71.9677
2010-05-09 | 7:36 | 0 | 20.519 | 0 | 3 | 0 | 29.19 | 34.347 | 27.334 | 27.358 | 16.747 | 23.962 | 16.129 | 0 | 0 | 57.245 | 57.557 | 44.027 | 23.768 | 0 | 0 | 54.999 | 33.5 | [5 empty] | 0 | 1.832 | 92 | 1.8996 | 1.7305 | 0.51298 | 0.375 | 1.3555 | 71.3554
2010-05-09 | 7:37 | 0 | 20.495 | 0 | 3 | 0 | 27.937 | 29.526 | 27.287 | 27.238 | 16.277 | 23.938 | 15.981 | 0 | 0 | 57.222 | 57.535 | 44.121 | 23.793 | 0 | 0 | 55.046 | 33.5 | [5 empty] | 0 | 0.699 | 93 | 1.9427 | 1.7715 | 0.51472 | 0.375 | 1.3965 | 71.8812
2010-05-09 | 7:38 | 0 | 20.47 | 0 | 3 | 0 | 31.693 | 28.226 | 27.287 | 27.238 | 25.791 | 23.987 | 16.006 | 0 | 0 | 57.199 | 57.535 | 44.192 | 23.722 | 0 | 0 | 55.046 | 33.452 | [5 empty] | 0 | 4.455 | 94 | 1.9355 | 1.7645 | 0.51443 | 0.375 | 1.3895 | 71.794
2010-05-09 | 7:39 | 0 | 20.524 | 0 | 3 | 0 | 33.223 | 31.627 | 27.316 | 27.218 | 19.05 | 23.991 | 15.963 | 1 | 0 | 57.227 | 57.542 | 44.197 | 23.798 | 0 | 0 | 55.118 | 33.505 | [5 empty] | 0 | 6.005 | 95 | 1.948 | 1.7764 | 0.51494 | 0.375 | 1.4014 | 71.9435
2010-05-09 | 7:40 | 0 | 20.524 | 0 | 3 | 0 | 28.954 | 33.67 | 27.412 | 27.218 | 17.248 | 24.038 | 16.061 | 0 | 0 | 57.154 | 57.535 | 44.192 | 23.768 | 0 | 0 | 55.069 | 33.476 | [5 empty] | 0 | 1.736 | 96 | 1.9194 | 1.7493 | 0.51378 | 0.375 | 1.3743 | 71.5999
2010-05-09 | 7:41 | 0 | 20.495 | 0 | 3 | 0 | 27.792 | 29.285 | 27.454 | 27.238 | 16.845 | 24.033 | 16.154 | 0 | 0 | 57.154 | 57.514 | 44.24 | 23.793 | 0 | 0 | 55.113 | 33.5 | [5 empty] | 0 | 0.554 | 97 | 1.8924 | 1.7236 | 0.51268 | 0.375 | 1.3486 | 71.2643
2010-05-09 | 7:42 | 0 | 20.549 | 0 | 3 | 0 | 27.532 | 28.157 | 27.532 | 27.412 | 16.431 | 24.112 | 15.986 | 0 | 0 | 57.16 | 57.519 | 44.314 | 23.822 | 0 | 0 | 55.118 | 33.481 | [5 empty] | 0 | 0.12 | 98 | 1.9413 | 1.7701 | 0.51467 | 0.375 | 1.3951 | 71.8638
2010-05-09 | 7:43 | 0 | 20.495 | 0 | 3 | 0 | 27.478 | 27.792 | 27.598 | 27.334 | 16.204 | 24.082 | 16.031 | 1 | 0 | 57.154 | 57.514 | 44.286 | 23.768 | 0 | 0 | 55.09 | 33.431 | [5 empty] | 0 | 0.144 | 99 | 1.9282 | 1.7576 | 0.51413 | 0.375 | 1.3826 | 71.7062
2010-05-09 | 7:44 | 0 | 20.519 | 0 | 3 | 0 | 27.429 | 27.743 | 27.718 | 27.407 | 16.302 | 24.082 | 16.129 | 0 | 0 | 57.087 | 57.491 | 44.216 | 23.768 | 0 | 0 | 55.069 | 33.407 | [5 empty] | 0 | 0.022 | 100 | 1.8996 | 1.7305 | 0.51298 | 0.375 | 1.3555 | 71.3554
2010-05-09 | 7:45 | 0 | 20.519 | 0 | 3 | 0 | 27.478 | 27.672 | 27.768 | 27.623 | 16.204 | 24.153 | 16.302 | 0 | 0 | 57.11 | 57.468 | 44.216 | 23.768 | 0 | 0 | 55.022 | 33.383 | [5 empty] | 0 | -0.145 | 101 | 1.8493 | 1.6826 | 0.51094 | 0.375 | 1.3076 | 70.7098
2010-05-09 | 7:46 | 0 | 20.524 | 0 | 3 | 0 | 27.581 | 27.772 | 27.821 | 27.772 | 16.358 | 24.183 | 16.26 | 0 | 0 | 57.138 | 57.519 | 44.221 | 23.727 | 0 | 0 | 55.027 | 33.364 | [5 empty] | 0 | -0.191 | 102 | 1.8615 | 1.6942 | 0.51143 | 0.375 | 1.3192 | 70.8698
2010-05-09 | 7:47 | 0 | 20.495 | 0 | 3 | 0 | 27.647 | 27.817 | 27.718 | 27.718 | 16.031 | 24.153 | 16.154 | 0 | 0 | 57.131 | 57.489 | 44.169 | 23.768 | 0 | 0 | 55.043 | 33.383 | [5 empty] | 0 | -0.071 | 103 | 1.8924 | 1.7236 | 0.51268 | 0.375 | 1.3486 | 71.2643
2010-05-09 | 7:48 | 0 | 20.522 | 0 | 3 | 0 | 27.625 | 27.89 | 27.625 | 27.601 | 16.157 | 24.109 | 16.207 | 0 | 0 | 57.11 | 57.468 | 44.171 | 23.771 | 0 | 0 | 54.999 | 33.361 | [5 empty] | 0 | 0.024 | 104 | 1.8769 | 1.7089 | 0.51206 | 0.375 | 1.3339 | 71.0686
2010-05-09 | 7:49 | 0 | 20.522 | 0 | 3 | 0 | 27.53 | 27.866 | 27.505 | 27.552 | 16.132 | 24.156 | 16.305 | 0 | 0 | 57.11 | 57.468 | 44.171 | 23.795 | 0 | 0 | 54.999 | 33.314 | [5 empty] | 0 | -0.022 | 105 | 1.8484 | 1.6818 | 0.5109 | 0.375 | 1.3068 | 70.6983
2010-05-09 | 7:50 | 0 | 20.551 | 0 | 3 | 0 | 27.51 | 27.775 | 27.535 | 27.486 | 15.89 | 24.139 | 16.212 | 0 | 0 | 57.115 | 57.496 | 44.176 | 23.8 | 0 | 0 | 55.05 | 33.295 | [5 empty] | 0 | 0.024 | 106 | 1.8755 | 1.7075 | 0.512 | 0.375 | 1.3325 | 71.05
2010-05-09 | 7:51 | 0 | 20.576 | 0 | 3 | 0 | 27.39 | 27.704 | 27.439 | 27.439 | 15.991 | 24.139 | 16.31 | 0 | 0 | 57.115 | 57.453 | 44.2 | 23.825 | 0 | 0 | 55.006 | 33.318 | [5 empty] | 0 | -0.049 | 107 | 1.8469 | 1.6804 | 0.51084 | 0.375 | 1.3054 | 70.6791
2010-05-09 | 7:52 | 0 | 20.576 | 0 | 3 | 0 | 27.316 | 27.606 | 27.316 | 27.341 | 16.162 | 24.04 | 16.237 | 0 | 0 | 57.026 | 57.453 | 44.176 | 23.849 | 0 | 0 | 54.983 | 33.318 | [5 empty] | 0 | -0.025 | 108 | 1.8682 | 1.7006 | 0.5117 | 0.375 | 1.3256 | 70.9565
2010-05-09 | 7:53 | 0 | 20.551 | 0 | 3 | 0 | 27.196 | 27.535 | 27.196 | 27.245 | 16.285 | 24.114 | 16.385 | 0 | 0 | 57.092 | 57.453 | 44.128 | 23.8 | 0 | 0 | 54.936 | 33.318 | [5 empty] | 0 | -0.049 | 109 | 1.8251 | 1.6596 | 0.50996 | 0.375 | 1.2846 | 70.3874
2010-05-09 | 7:54 | 0 | 20.583 | 0 | 3 | 0 | 27.108 | 27.471 | 27.157 | 27.181 | 16.147 | 24.17 | 16.318 | 0 | 0 | 57.101 | 57.459 | 44.207 | 23.881 | 0 | 0 | 54.99 | 33.35 | [5 empty] | 0 | -0.073 | 110 | 1.8446 | 1.6782 | 0.51075 | 0.375 | 1.3032 | 70.6483
2010-05-09 | 7:55 | 0 | 20.551 | 0 | 3 | 0 | 27.005 | 27.294 | 27.076 | 27.029 | 23.729 | 24.065 | 16.31 | 0 | 0 | 57.092 | 57.407 | 44.152 | 23.8 | 0 | 0 | 54.936 | 33.342 | [5 empty] | 0 | -0.024 | 111 | 1.8469 | 1.6804 | 0.51084 | 0.375 | 1.3054 | 70.6791
2010-05-09 | 7:56 | 0 | 20.527 | 0 | 4 | 0 | 36.679 | 27.63 | 26.956 | 26.98 | 22.018 | 24.09 | 16.335 | 0 | 0 | 57.071 | 57.407 | 44.082 | 23.825 | 0 | 0 | 54.983 | 33.342 | [5 empty] | 0 | 9.699 | 112 | 1.8396 | 1.6735 | 0.51055 | 0.375 | 1.2985 | 70.5826
2010-05-09 | 7:57 | 0 | 20.551 | 0 | 3 | 0 | 29.918 | 36.045 | 26.907 | 26.931 | 18.04 | 24.065 | 16.411 | 1 | 0 | 57.049 | 57.407 | 44.128 | 23.8 | 0 | 0 | 54.936 | 33.318 | [5 empty] | 0 | 2.987 | 113 | 1.8175 | 1.6524 | 0.50965 | 0.375 | 1.2774 | 70.2846
2010-05-09 | 7:58 | 0 | 20.551 | 0 | 3 | 0 | 27.824 | 30.232 | 26.907 | 26.787 | 17.001 | 24.065 | 16.632 | 0 | 0 | 57.049 | 57.407 | 44.152 | 23.849 | 0 | 0 | 54.912 | 33.295 | [5 empty] | 0 | 1.037 | 114 | 1.7532 | 1.5913 | 0.50704 | 0.375 | 1.2163 | 69.3754
2010-05-09 | 7:59 | 0 | 20.576 | 0 | 3 | 0 | 27.461 | 28.04 | 26.956 | 26.762 | 24.619 | 24.114 | 16.385 | 0 | 0 | 57.003 | 57.384 | 44.269 | 23.825 | 0 | 0 | 54.912 | 33.273 | [5 empty] | 0 | 0.699 | 115 | 1.8251 | 1.6596 | 0.50996 | 0.375 | 1.2846 | 70.3874
2010-05-09 | 8:00 | 0 | 20.576 | 0 | 3 | 0 | 36.61 | 28.4 | 26.885 | 26.787 | 20.789 | 24.09 | 16.262 | 1 | 0 | 56.957 | 57.361 | 44.269 | 23.874 | 0 | 0 | 54.845 | 33.295 | [5 empty] | 0 | 9.823 | 116 | 1.8609 | 1.6937 | 0.51141 | 0.375 | 1.3187 | 70.8622
2010-05-09 | 8:01 | 0 | 20.583 | 0 | 3 | 0 | 29.783 | 36.241 | 26.939 | 26.794 | 18.072 | 24.17 | 16.418 | 0 | 0 | 57.033 | 57.391 | 44.276 | 23.832 | 0 | 0 | 54.852 | 33.28 | [5 empty] | 0 | 2.989 | 117 | 1.8155 | 1.6505 | 0.50957 | 0.375 | 1.2755 | 70.2568
2010-05-09 | 8:02 | 0 | 20.527 | 0 | 3 | 0 | 27.75 | 30.087 | 27.029 | 26.811 | 17.001 | 24.139 | 16.411 | 0 | 0 | 56.957 | 57.361 | 44.293 | 23.776 | 0 | 0 | 54.868 | 33.273 | [5 empty] | 0 | 0.939 | 118 | 1.8175 | 1.6524 | 0.50965 | 0.375 | 1.2774 | 70.2846
2010-05-09 | 8:03 | 0 | 20.551 | 0 | 3 | 0 | 27.245 | 28.015 | 27.15 | 26.907 | 16.632 | 24.161 | 16.385 | 0 | 0 | 56.957 | 57.361 | 44.362 | 23.8 | 0 | 0 | 54.798 | 33.273 | [5 empty] | 0 | 0.338 | 119 | 1.8251 | 1.6596 | 0.50996 | 0.375 | 1.2846 | 70.3874
2010-05-09 | 8:04 | 0 | 20.551 | 0 | 3 | 0 | 27.125 | 27.535 | 27.172 | 27.029 | 16.262 | 24.185 | 16.385 | 1 | 0 | 56.937 | 57.361 | 44.362 | 23.825 | 0 | 0 | 54.845 | 33.249 | [5 empty] | 0 | 0.096 | 120 | 1.8251 | 1.6596 | 0.50996 | 0.375 | 1.2846 | 70.3874
2010-05-09 | 8:05 | 0 | 20.583 | 0 | 3 | 0 | 27.132 | 27.446 | 27.397 | 27.132 | 16.443 | 24.217 | 16.368 | 0 | 0 | 56.966 | 57.368 | 44.348 | 23.881 | 0 | 0 | 54.875 | 33.28 | [5 empty] | 0 | 0 | 121 | 1.83 | 1.6643 | 0.51016 | 0.375 | 1.2893 | 70.4541
2010-05-09 | 8:06 | 0 | 20.551 | 0 | 3 | 0 | 27.125 | 27.39 | 27.535 | 27.245 | 16.509 | 24.185 | 16.458 | 0 | 0 | 56.937 | 57.338 | 44.293 | 23.874 | 0 | 0 | 54.868 | 33.225 | [5 empty] | 0 | -0.12 | 122 | 1.8038 | 1.6394 | 0.5091 | 0.375 | 1.2644 | 70.0967
2010-05-09 | 8:07 | 0 | 20.551 | 0 | 4 | 0 | 27.245 | 27.378 | 27.522 | 27.473 | 16.619 | 24.197 | 16.496 | 0 | 0 | 56.925 | 57.306 | 44.305 | 23.837 | 0 | 0 | 54.833 | 33.237 | [5 empty] | 0 | -0.228 | 123 | 1.7928 | 1.6289 | 0.50865 | 0.375 | 1.2539 | 69.9426
2010-05-09 | 8:08 | 0 | 20.564 | 0 | 3 | 0 | 27.329 | 27.473 | 27.498 | 27.473 | 16.717 | 24.173 | 16.644 | 0 | 0 | 56.88 | 57.329 | 44.212 | 23.861 | 0 | 0 | 54.833 | 33.261 | [5 empty] | 0 | -0.144 | 124 | 1.7497 | 1.5879 | 0.5069 | 0.375 | 1.2129 | 69.3241
2010-05-09 | 8:09 | 0 | 20.571 | 0 | 3 | 0 | 27.36 | 27.625 | 27.481 | 27.505 | 16.825 | 24.183 | 16.504 | 0 | 0 | 56.932 | 57.313 | 44.288 | 23.82 | 0 | 0 | 54.817 | 33.268 | [5 empty] | 0 | -0.145 | 125 | 1.7904 | 1.6267 | 0.50855 | 0.375 | 1.2517 | 69.91
2010-05-09 | 8:10 | 0 | 20.571 | 0 | 3 | 0 | 27.385 | 27.603 | 27.459 | 27.434 | 16.949 | 24.183 | 16.8 | 0 | 0 | 56.909 | 57.291 | 44.243 | 23.844 | 0 | 0 | 54.863 | 33.268 | [5 empty] | 0 | -0.049 | 126 | 1.7042 | 1.5448 | 0.50506 | 0.375 | 1.1698 | 68.6382
2010-05-09 | 8:11 | 0 | 20.571 | 0 | 3 | 0 | 27.336 | 27.554 | 27.314 | 27.314 | 16.825 | 24.158 | 16.851 | 0 | 0 | 56.887 | 57.291 | 44.243 | 23.82 | 0 | 0 | 54.863 | 33.268 | [5 empty] | 0 | 0.022 | 127 | 1.6894 | 1.5306 | 0.50446 | 0.375 | 1.1556 | 68.406
2010-05-09 | 8:12 | 0 | 20.539 | 0 | 3 | 0 | 27.184 | 27.522 | 27.137 | 27.208 | 16.84 | 24.173 | 16.793 | 0 | 0 | 56.88 | 57.261 | 44.233 | 23.812 | 0 | 0 | 54.88 | 33.189 | [5 empty] | 0 | -0.024 | 128 | 1.7063 | 1.5467 | 0.50514 | 0.375 | 1.1717 | 68.6698
2010-05-09 | 8:13 | 0 | 20.571 | 0 | 3 | 0 | 27.12 | 27.459 | 27.12 | 27.12 | 17.245 | 24.158 | 17.22 | 0 | 0 | 56.887 | 57.268 | 44.288 | 23.844 | 0 | 0 | 54.863 | 33.175 | [5 empty] | 0 | 0 | 129 | 1.5819 | 1.4285 | 0.5001 | 0.375 | 1.0535 | 66.5959
2010-05-09 | 8:14 | 0 | 20.539 | 0 | 3 | 0 | 26.993 | 27.282 | 26.993 | 26.968 | 23.861 | 24.126 | 17.409 | 0 | 0 | 56.857 | 57.238 | 44.257 | 23.741 | 0 | 0 | 54.901 | 33.12 | [5 empty] | 0 | 0.025 | 130 | 1.5269 | 1.3762 | 0.49787 | 0.375 | 1.0012 | 65.5701
2010-05-09 | 8:15 | 1 | 20.595 | 0 | 3 | 0 | 36.229 | 27.481 | 26.951 | 26.926 | 23.001 | 24.183 | 17.567 | 0 | 0 | 56.887 | 57.245 | 44.264 | 23.749 | 0 | 0 | 54.887 | 33.175 | [5 empty] | 20.595 | 9.303 | 131 | 1.4809 | 1.3325 | 0.49601 | 0.375 | 0.95745 | 64.654
2010-05-09 | 8:16 | 0 | 20.539 | 0 | 3 | 0 | 29.69 | 35.493 | 26.873 | 26.848 | 19.359 | 24.077 | 17.434 | 1 | 0 | 56.834 | 57.238 | 44.233 | 23.763 | 0 | 0 | 54.856 | 33.144 | [5 empty] | 0 | 2.842 | 132 | 1.5196 | 1.3693 | 0.49758 | 0.375 | 0.99427 | 65.4288
2010-05-09 | 8:17 | 0 | 20.539 | 0 | 3 | 0 | 27.692 | 29.93 | 26.824 | 26.774 | 18.1 | 24.102 | 17.459 | 0 | 0 | 56.814 | 57.215 | 44.281 | 23.788 | 0 | 0 | 54.81 | 33.189 | [5 empty] | 0 | 0.918 | 133 | 1.5123 | 1.3623 | 0.49728 | 0.375 | 0.98735 | 65.2862
2010-05-09 | 8:18 | 0 | 20.571 | 0 | 3 | 0 | 29.263 | 27.915 | 26.88 | 26.784 | 25.723 | 24.06 | 17.69 | 0 | 0 | 56.843 | 57.245 | 44.384 | 23.773 | 0 | 0 | 54.84 | 33.22 | [5 empty] | 0 | 2.479 | 134 | 1.4451 | 1.2984 | 0.49456 | 0.375 | 0.92341 | 63.9005
2010-05-09 | 8:19 | 0 | 20.546 | 0 | 3 | 0 | 34.749 | 29.938 | 26.88 | 26.76 | 19.887 | 24.109 | 17.419 | 1 | 0 | 56.82 | 57.224 | 44.36 | 23.795 | 0 | 0 | 54.817 | 33.22 | [5 empty] | 0 | 7.989 | 135 | 1.524 | 1.3734 | 0.49776 | 0.375 | 0.99842 | 65.5137
2010-05-09 | 8:20 | 0 | 20.571 | 0 | 4 | 0 | 29.119 | 34.842 | 26.904 | 26.76 | 18.578 | 24.109 | 17.59 | 0 | 0 | 56.798 | 57.224 | 44.36 | 23.724 | 0 | 0 | 54.817 | 33.196 | [5 empty] | 0 | 2.359 | 136 | 1.4742 | 1.3261 | 0.49574 | 0.375 | 0.95109 | 64.5159
2010-05-09 | 8:21 | 0 | 20.595 | 0 | 3 | 0 | 27.579 | 29.383 | 27.049 | 26.855 | 18.183 | 24.109 | 17.615 | 0 | 0 | 56.775 | 57.202 | 44.429 | 23.724 | 0 | 0 | 54.793 | 33.175 | [5 empty] | 0 | 0.724 | 137 | 1.4669 | 1.3192 | 0.49544 | 0.375 | 0.94417 | 64.3643
2010-05-09 | 8:22 | 0 | 20.605 | 0 | 3 | 0 | 27.228 | 27.902 | 27.13 | 27.01 | 18.168 | 24.168 | 17.748 | 0 | 0 | 56.761 | 57.233 | 44.51 | 23.808 | 0 | 0 | 54.826 | 33.208 | [5 empty] | 0 | 0.218 | 138 | 1.4282 | 1.2824 | 0.49387 | 0.375 | 0.90735 | 63.5321
2010-05-09 | 8:23 | 0 | 20.571 | 0 | 3 | 0 | 27.096 | 27.459 | 27.216 | 27.025 | 17.368 | 24.06 | 17.59 | 1 | 0 | 56.729 | 57.179 | 44.477 | 23.795 | 0 | 0 | 54.772 | 33.151 | [5 empty] | 0 | 0.071 | 139 | 1.4742 | 1.3261 | 0.49574 | 0.375 | 0.95109 | 64.5159
2010-05-09 | 8:24 | 0 | 20.605 | 0 | 3 | 0 | 27.105 | 27.395 | 27.37 | 27.179 | 17.527 | 24.168 | 17.798 | 0 | 0 | 56.761 | 57.211 | 44.439 | 23.734 | 0 | 0 | 54.758 | 33.091 | [5 empty] | 0 | -0.074 | 140 | 1.4136 | 1.2685 | 0.49328 | 0.375 | 0.89351 | 63.2074
2010-05-09 | 8:25 | 0 | 20.571 | 0 | 3 | 0 | 27.145 | 27.314 | 27.459 | 27.289 | 17.097 | 24.134 | 17.441 | 0 | 0 | 56.729 | 57.202 | 44.384 | 23.58 | 0 | 0 | 54.772 | 33.103 | [5 empty] | 0 | -0.144 | 141 | 1.5176 | 1.3673 | 0.4975 | 0.375 | 0.99233 | 65.389
2010-05-09 | 8:26 | 0 | 20.605 | 0 | 3 | 0 | 27.275 | 27.395 | 27.539 | 27.468 | 17.378 | 24.119 | 17.552 | 0 | 0 | 56.784 | 57.211 | 44.417 | 23.734 | 0 | 0 | 54.782 | 33.137 | [5 empty] | 0 | -0.193 | 142 | 1.4853 | 1.3366 | 0.49619 | 0.375 | 0.96161 | 64.7434
2010-05-09 | 8:27 | 0 | 20.571 | 0 | 3 | 0 | 27.314 | 27.459 | 27.471 | 27.397 | 16.69 | 24.026 | 17.776 | 0 | 0 | 56.72 | 57.124 | 44.372 | 23.592 | 0 | 0 | 54.761 | 33.07 | [5 empty] | 0 | -0.083 | 143 | 1.42 | 1.2746 | 0.49354 | 0.375 | 0.8996 | 63.3511
2010-05-09 | 8:28 | 0 | 20.549 | 0 | 3 | 0 | 27.341 | 27.532 | 27.437 | 27.387 | 17.248 | 24.04 | 17.914 | 0 | 0 | 56.734 | 57.138 | 44.317 | 23.678 | 0 | 0 | 54.73 | 33.06 | [5 empty] | 0 | -0.046 | 144 | 1.3798 | 1.2364 | 0.49191 | 0.375 | 0.8614 | 62.4277
2010-05-09 | 8:29 | 0 | 20.549 | 0 | 3 | 0 | 27.292 | 27.557 | 27.316 | 27.341 | 17.617 | 23.991 | 17.864 | 0 | 0 | 56.734 | 57.115 | 44.338 | 23.678 | 0 | 0 | 54.754 | 33.084 | [5 empty] | 0 | -0.049 | 145 | 1.3944 | 1.2502 | 0.4925 | 0.375 | 0.87524 | 62.7684
2010-05-09 | 8:30 | 0 | 20.549 | 0 | 4 | 0 | 27.243 | 27.508 | 27.221 | 27.196 | 17.989 | 24.065 | 17.816 | 0 | 0 | 56.711 | 57.115 | 44.338 | 23.702 | 0 | 0 | 54.73 | 33.106 | [5 empty] | 0 | 0.047 | 146 | 1.4084 | 1.2635 | 0.49307 | 0.375 | 0.88853 | 63.0888
2010-05-09 | 8:31 | 0 | 20.581 | 0 | 3 | 0 | 27.13 | 27.444 | 27.108 | 27.155 | 17.404 | 23.999 | 17.7 | 0 | 0 | 56.741 | 57.122 | 44.369 | 23.734 | 0 | 0 | 54.784 | 33.137 | [5 empty] | 0 | -0.025 | 147 | 1.4422 | 1.2956 | 0.49444 | 0.375 | 0.92064 | 63.8376
2010-05-09 | 8:32 | 0 | 20.581 | 0 | 3 | 0 | 27.034 | 27.348 | 27.034 | 27.034 | 17.107 | 24.023 | 17.477 | 0 | 0 | 56.72 | 57.122 | 44.348 | 23.687 | 0 | 0 | 54.761 | 33.091 | [5 empty] | 0 | 0 | 148 | 1.5071 | 1.3574 | 0.49707 | 0.375 | 0.98237 | 65.1827
2010-05-09 | 8:33 | 0 | 20.581 | 0 | 3 | 0 | 26.914 | 27.228 | 26.988 | 26.89 | 17.773 | 23.974 | 17.527 | 0 | 0 | 56.72 | 57.101 | 44.324 | 23.663 | 0 | 0 | 54.761 | 33.091 | [5 empty] | 0 | 0.024 | 149 | 1.4925 | 1.3435 | 0.49648 | 0.375 | 0.96853 | 64.8913
2010-05-09 | 8:34 | 0 | 20.581 | 0 | 3 | 0 | 26.843 | 27.108 | 26.865 | 26.843 | 17.28 | 23.952 | 17.552 | 0 | 0 | 56.72 | 57.101 | 44.3 | 23.663 | 0 | 0 | 54.714 | 33.043 | [5 empty] | 0 | 0 | 150 | 1.4853 | 1.3366 | 0.49619 | 0.375 | 0.96161 | 64.7434
2010-05-09 | 8:35 | 0 | 20.581 | 0 | 3 | 0 | 26.721 | 27.01 | 26.843 | 26.77 | 16.984 | 23.928 | 17.306 | 0 | 0 | 56.72 | 57.078 | 44.276 | 23.638 | 0 | 0 | 54.691 | 33.043 | [5 empty] | 0 | -0.049 | 151 | 1.5569 | 1.4047 | 0.49909 | 0.375 | 1.0297 | 66.1381
2010-05-09 | 8:36 | 0 | 20.556 | 0 | 3 | 0 | 26.649 | 26.939 | 26.77 | 26.721 | 17.378 | 23.903 | 17.205 | 0 | 0 | 56.72 | 57.078 | 44.3 | 23.638 | 0 | 0 | 54.737 | 33.019 | [5 empty] | 0 | -0.072 | 152 | 1.5863 | 1.4327 | 0.50028 | 0.375 | 1.0577 | 66.6742
2010-05-09 | 8:37 | 0 | 20.581 | 0 | 3 | 0 | 26.578 | 26.865 | 26.721 | 26.674 | 17.182 | 23.928 | 16.933 | 0 | 0 | 56.674 | 57.055 | 44.276 | 23.638 | 0 | 0 | 54.714 | 33.067 | [5 empty] | 0 | -0.096 | 153 | 1.6655 | 1.5079 | 0.50349 | 0.375 | 1.1329 | 68.0239
2010-05-09 | 8:38 | 0 | 20.581 | 0 | 3 | 0 | 33.608 | 26.819 | 26.625 | 26.6 | 25.806 | 23.903 | 17.034 | 0 | 0 | 56.674 | 57.055 | 44.276 | 23.638 | 0 | 0 | 54.691 | 33.043 | [5 empty] | 0 | 7.008 | 154 | 1.6361 | 1.48 | 0.5023 | 0.375 | 1.105 | 67.538
2010-05-09 | 8:39 | 0 | 20.581 | 0 | 4 | 0 | 31.083 | 33.35 | 26.554 | 26.505 | 19.256 | 23.854 | 17.009 | 0 | 0 | 56.674 | 57.033 | 44.228 | 23.687 | 0 | 0 | 54.646 | 33.019 | [5 empty] | 0 | 4.578 | 155 | 1.6434 | 1.4869 | 0.50259 | 0.375 | 1.1119 | 67.6599
2010-05-09 | 8:40 | 0 | 20.581 | 0 | 3 | 0 | 27.782 | 31.372 | 26.505 | 26.434 | 18.638 | 23.832 | 17.009 | 1 | 0 | 56.652 | 57.033 | 44.276 | 23.663 | 0 | 0 | 54.6 | 33.019 | [5 empty] | 0 | 1.348 | 156 | 1.6434 | 1.4869 | 0.50259 | 0.375 | 1.1119 | 67.6599
2010-05-09 | 8:41 | 0 | 20.581 | 0 | 3 | 0 | 26.89 | 27.973 | 26.529 | 26.36 | 17.921 | 23.854 | 17.034 | 0 | 0 | 56.652 | 57.033 | 44.369 | 23.663 | 0 | 0 | 54.623 | 33.043 | [5 empty] | 0 | 0.53 | 157 | 1.6361 | 1.48 | 0.5023 | 0.375 | 1.105 | 67.538
2010-05-09 | 8:42 | 0 | 20.581 | 1 | 3 | 0 | 34.337 | 27.13 | 26.529 | 26.36 | 25.781 | 23.879 | 16.933 | 0 | 0 | 56.629 | 57.01 | 44.393 | 23.687 | 0 | 0 | 54.623 | 33.043 | [5 empty] | 0 | 7.977 | 158 | 1.6655 | 1.5079 | 0.50349 | 0.375 | 1.1329 | 68.0239
2010-05-09 | 8:43 | 0 | 20.556 | 0 | 3 | 1 | 30.695 | 34.077 | 26.529 | 26.409 | 19.453 | 23.854 | 16.959 | 1 | 0 | 56.629 | 57.01 | 44.369 | 23.709 | 0 | 0 | 54.667 | 33.019 | [5 empty] | 0 | 4.286 | 159 | 1.6579 | 1.5007 | 0.50318 | 0.375 | 1.1257 | 67.9005
2010-05-09 | 8:44 | 0 | 20.556 | 0 | 3 | 0 | 28.072 | 31.034 | 26.578 | 26.456 | 25.47 | 23.952 | 17.009 | 0 | 0 | 56.563 | 56.989 | 44.417 | 23.614 | 0 | 0 | 54.646 | 33.019 | [5 empty] | 0 | 1.616 | 0 | 1.6434 | 1.4869 | 0.50259 | 0.375 | 1.1119 | 67.6599
2010-05-09 | 8:45 | 0 | 20.581 | 0 | 3 | 0 | 35.089 | 29.155 | 26.77 | 26.554 | 23.084 | 23.928 | 17.107 | 1 | 0 | 56.585 | 56.989 | 44.393 | 23.687 | 0 | 0 | 54.646 | 33.019 | [5 empty] | 0 | 8.535 | 1 | 1.6148 | 1.4598 | 0.26469 | 0.13825 | 1.3215 | 81.8367
2010-05-09 | 8:46 | 0 | 20.581 | 0 | 3 | 0 | 29.131 | 34.947 | 26.843 | 26.649 | 21.64 | 24.023 | 17.353 | 0 | 0 | 56.563 | 56.966 | 44.417 | 23.709 | 0 | 0 | 54.6 | 32.998 | [5 empty] | 0 | 2.482 | 2 | 1.5432 | 1.3917 | 0.26178 | 0.13825 | 1.2534 | 81.2231
2010-05-09 | 8:47 | 0 | 20.581 | 0 | 3 | 0 | 27.589 | 29.42 | 27.13 | 26.819 | 21.64 | 24.097 | 17.429 | 1 | 0 | 56.54 | 56.966 | 44.533 | 23.663 | 0 | 0 | 54.646 | 32.998 | [5 empty] | 0 | 0.77 | 3 | 1.5211 | 1.3707 | 0.26089 | 0.13825 | 1.2324 | 81.0219
2010-05-09 | 8:48 | 0 | 20.581 | 0 | 4 | 0 | 27.13 | 27.853 | 27.275 | 27.059 | 22.314 | 24.023 | 17.502 | 0 | 0 | 56.54 | 56.966 | 44.51 | 23.638 | 0 | 0 | 54.691 | 32.95 | [5 empty] | 0 | 0.071 | 4 | 1.4998 | 1.3504 | 0.26003 | 0.13825 | 1.2122 | 80.823
2010-05-09 | 8:49 | 0 | 20.581 | 0 | 3 | 0 | 27.204 | 27.468 | 27.397 | 27.204 | 23.349 | 24.048 | 17.675 | 0 | 0 | 56.54 | 56.966 | 44.51 | 23.589 | 0 | 0 | 54.691 | 32.998 | [5 empty] | 0 | 0 | 5 | 1.4494 | 1.3026 | 0.25798 | 0.13825 | 1.1643 | 80.3283
2010-05-09 | 8:50 | 0 | 20.581 | 0 | 3 | 0 | 27.253 | 27.468 | 27.444 | 27.275 | 22.94 | 24.048 | 17.602 | 0 | 0 | 56.517 | 56.966 | 44.489 | 23.638 | 0 | 0 | 54.691 | 32.998 | [5 empty] | 0 | -0.022 | 6 | 1.4707 | 1.3228 | 0.25885 | 0.13825 | 1.1845 | 80.5412
2010-05-09 | 8:51 | 0 | 20.613 | 0 | 3 | 0 | 27.307 | 27.525 | 27.645 | 27.429 | 23.141 | 24.104 | 17.635 | 0 | 0 | 56.524 | 56.973 | 44.472 | 23.67 | 0 | 0 | 54.698 | 33.029 | [5 empty] | 0 | -0.122 | 7 | 1.4611 | 1.3136 | 0.25846 | 0.13825 | 1.1754 | 80.4457
2010-05-09 | 8:52 | 0 | 20.613 | 0 | 3 | 0 | 27.38 | 27.571 | 27.645 | 27.571 | 22.778 | 24.031 | 17.733 | 0 | 0 | 56.569 | 56.973 | 44.472 | 23.67 | 0 | 0 | 54.677 | 33.051 | [5 empty] | 0 | -0.191 | 8 | 1.4326 | 1.2865 | 0.2573 | 0.13825 | 1.1483 | 80.1547
2010-05-09 | 8:53 | 0 | 20.637 | 0 | 3 | 0 | 27.429 | 27.62 | 27.62 | 27.549 | 22.851 | 24.08 | 17.658 | 0 | 0 | 56.524 | 56.95 | 44.448 | 23.646 | 0 | 0 | 54.653 | 33.029 | [5 empty] | 0 | -0.12 | 9 | 1.4544 | 1.3073 | 0.25818 | 0.13825 | 1.169 | 80.3785
2010-05-09 | 8:54 | 0 | 20.605 | 0 | 3 | 0 | 27.419 | 27.662 | 27.564 | 27.493 | 23.229 | 23.999 | 17.65 | 0 | 0 | 56.494 | 56.898 | 44.417 | 23.663 | 0 | 0 | 55.816 | 30.575 | [5 empty] | 0 | -0.074 | 10 | 1.4567 | 1.3095 | 0.25828 | 0.13825 | 1.1712 | 80.4019
2010-05-09 | 8:55 | 0 | 20.613 | 0 | 4 | 0 | 27.451 | 27.694 | 27.451 | 27.525 | 22.731 | 23.96 | 17.509 | 0 | 0 | 56.547 | 56.793 | 44.331 | 23.695 | 2 | 0 | 57.847 | 23.141 | [5 empty] | 0 | -0.074 | 11 | 1.4978 | 1.3485 | 0.25994 | 0.13825 | 1.2103 | 80.8036
2010-05-09 | 8:56 | 0 | 20.613 | 0 | 3 | 0 | 27.405 | 27.716 | 27.356 | 27.356 | 22.177 | 23.984 | 17.436 | 0 | 0 | 56.524 | 56.77 | 43.602 | 23.695 | 0 | 0 | 58.162 | 22.273 | [5 empty] | 0 | 0.049 | 12 | 1.519 | 1.3687 | 0.2608 | 0.13825 | 1.2305 | 81.0031
2010-05-09 | 8:57 | 0 | 20.637 | 0 | 3 | 0 | 27.26 | 27.596 | 27.307 | 27.211 | 21.238 | 23.935 | 17.313 | 0 | 0 | 56.48 | 56.727 | 42.851 | 23.695 | 0 | 0 | 58.117 | 22.297 | [5 empty] | 0 | 0.049 | 13 | 1.5549 | 1.4028 | 0.26226 | 0.13825 | 1.2645 | 81.3268
2010-05-09 | 8:58 | 0 | 20.637 | 0 | 3 | 0 | 27.14 | 27.476 | 27.235 | 27.115 | 20.301 | 23.911 | 17.215 | 0 | 0 | 56.48 | 56.681 | 42.262 | 23.67 | 0 | 0 | 58.005 | 22.635 | [5 empty] | 0 | 0.025 | 14 | 1.5834 | 1.4299 | 0.26341 | 0.13825 | 1.2916 | 81.5742
2010-05-09 | 8:59 | 0 | 20.613 | 0 | 3 | 0 | 26.995 | 27.356 | 27.115 | 27.091 | 19.757 | 23.935 | 17.14 | 0 | 0 | 56.48 | 56.638 | 41.863 | 23.597 | 0 | 0 | 57.847 | 22.996 | [5 empty] | 0 | -0.096 | 15 | 1.6052 | 1.4506 | 0.2643 | 0.13825 | 1.3124 | 81.7576
2010-05-09 | 9:00 | 0 | 20.613 | 0 | 3 | 0 | 26.922 | 27.26 | 27.091 | 26.995 | 19.463 | 23.886 | 17.042 | 0 | 0 | 56.48 | 56.638 | 41.559 | 23.67 | 0 | 0 | 57.713 | 23.332 | [5 empty] | 0 | -0.073 | 16 | 1.6338 | 1.4778 | 0.26545 | 0.13825 | 1.3395 | 81.9899
2010-05-09 | 9:01 | 0 | 20.613 | 0 | 3 | 0 | 26.875 | 27.14 | 27.042 | 26.897 | 19.264 | 23.839 | 16.991 | 0 | 0 | 56.503 | 56.615 | 41.394 | 23.695 | 0 | 0 | 57.578 | 23.621 | [5 empty] | 0 | -0.022 | 17 | 1.6486 | 1.4919 | 0.26606 | 0.13825 | 1.3536 | 82.1076
2010-05-09 | 9:02 | 0 | 20.613 | 0 | 3 | 0 | 26.801 | 27.066 | 26.995 | 26.826 | 19.905 | 23.839 | 17.19 | 0 | 0 | 56.458 | 56.592 | 41.183 | 23.67 | 0 | 0 | 57.466 | 23.911 | [5 empty] | 0 | -0.025 | 18 | 1.5907 | 1.4368 | 0.26371 | 0.13825 | 1.2986 | 81.6359
2010-05-09 | 9:03 | 0 | 20.613 | 0 | 3 | 0 | 26.706 | 27.042 | 26.897 | 26.826 | 21.069 | 23.886 | 17.411 | 0 | 0 | 56.503 | 56.592 | 41.064 | 23.719 | 0 | 0 | 57.354 | 24.151 | [5 empty] | 0 | -0.12 | 19 | 1.5263 | 1.3756 | 0.2611 | 0.13825 | 1.2374 | 81.0701
2010-05-09 | 9:04 | 0 | 20.613 | 0 | 4 | 0 | 26.657 | 26.946 | 26.85 | 26.681 | 22.537 | 23.839 | 17.635 | 0 | 0 | 56.458 | 56.569 | 40.994 | 23.67 | 0 | 0 | 57.243 | 24.418 | [5 empty] | 0 | -0.024 | 20 | 1.4611 | 1.3136 | 0.25846 | 0.13825 | 1.1754 | 80.4457
2010-05-09 | 9:05 | 0 | 20.613 | 0 | 3 | 0 | 26.537 | 26.875 | 26.706 | 26.657 | 23.116 | 23.815 | 17.806 | 0 | 0 | 56.435 | 56.569 | 40.923 | 23.79 | 0 | 0 | 57.197 | 24.658 | [5 empty] | 0 | -0.12 | 21 | 1.4113 | 1.2663 | 0.25644 | 0.13825 | 1.1281 | 79.9303
2010-05-09 | 9:06 | 1 | 20.644 | 0 | 3 | 0 | 31.073 | 26.833 | 26.738 | 26.568 | 27.218 | 23.798 | 18.012 | 0 | 0 | 56.464 | 56.553 | 40.932 | 23.773 | 0 | 0 | 57.138 | 24.931 | [5 empty] | 20.644 | 4.505 | 22 | 1.3513 | 1.2093 | 0.25401 | 0.13825 | 1.071 | 79.2589
2010-05-09 | 9:07 | 0 | 20.613 | 0 | 3 | 0 | 33.098 | 31.115 | 26.632 | 26.488 | 25.669 | 23.79 | 18.128 | 1 | 0 | 56.412 | 56.524 | 40.805 | 23.741 | 0 | 0 | 57.062 | 25.139 | [5 empty] | 0 | 6.61 | 23 | 1.3175 | 1.1772 | 0.25264 | 0.13825 | 1.0389 | 78.8539
2010-05-09 | 9:08 | 0 | 20.613 | 0 | 3 | 0 | 28.344 | 33.428 | 26.586 | 26.416 | 24.994 | 23.839 | 18.226 | 0 | 0 | 56.412 | 56.524 | 40.829 | 23.741 | 0 | 0 | 56.95 | 25.357 | [5 empty] | 0 | 1.928 | 24 | 1.289 | 1.15 | 0.25148 | 0.13825 | 1.0118 | 78.4952
2010-05-09 | 9:09 | 0 | 20.613 | 0 | 3 | 0 | 27.042 | 28.609 | 26.586 | 26.416 | 23.911 | 23.935 | 18.153 | 0 | 0 | 56.412 | 56.524 | 40.829 | 23.741 | 0 | 0 | 56.884 | 25.548 | [5 empty] | 0 | 0.626 | 25 | 1.3102 | 1.1702 | 0.25234 | 0.13825 | 1.032 | 78.7639
2010-05-09 | 9:10 | 0 | 20.62 | 0 | 3 | 0 | 26.953 | 27.363 | 26.618 | 26.473 | 26.784 | 24.016 | 18.16 | 0 | 0 | 56.419 | 56.533 | 40.86 | 23.798 | 0 | 0 | 56.8 | 25.75 | [5 empty] | 0 | 0.48 | 26 | 1.3082 | 1.1683 | 0.25226 | 0.13825 | 1.0301 | 78.7385
2010-05-09 | 9:11 | 0 | 20.644 | 0 | 3 | 0 | 35.526 | 27.917 | 26.664 | 26.448 | 25.195 | 24.038 | 18.135 | 1 | 0 | 56.419 | 56.533 | 40.836 | 23.822 | 0 | 0 | 56.734 | 25.965 | [5 empty] | 0 | 9.078 | 27 | 1.3155 | 1.1752 | 0.25256 | 0.13825 | 1.037 | 78.8288
2010-05-09 | 9:12 | 0 | 20.613 | 0 | 3 | 0 | 29.114 | 35.237 | 26.73 | 26.466 | 24.899 | 24.006 | 18.226 | 0 | 0 | 56.369 | 56.48 | 40.784 | 23.79 | 0 | 0 | 56.638 | 26.056 | [5 empty] | 0 | 2.648 | 28 | 1.289 | 1.15 | 0.25148 | 0.13825 | 1.0118 | 78.4952
2010-05-09 | 9:13 | 0 | 20.613 | 0 | 3 | 0 | 27.331 | 29.477 | 26.85 | 26.586 | 23.719 | 24.104 | 18.399 | 1 | 0 | 56.346 | 56.48 | 40.784 | 23.839 | 0 | 0 | 56.615 | 26.176 | [5 empty] | 0 | 0.745 | 29 | 1.2386 | 1.1022 | 0.24944 | 0.13825 | 0.96391 | 77.8217
2010-05-09 | 9:14 | 0 | 20.637 | 0 | 3 | 0 | 26.897 | 27.62 | 27.02 | 26.706 | 23.02 | 24.08 | 18.497 | 0 | 0 | 56.323 | 56.503 | 40.829 | 23.815 | 0 | 0 | 56.547 | 26.296 | [5 empty] | 0 | 0.191 | 30 | 1.2101 | 1.075 | 0.24828 | 0.13825 | 0.93678 | 77.4153
2010-05-09 | 9:15 | 0 | 20.644 | 0 | 3 | 0 | 26.882 | 27.218 | 27.172 | 26.907 | 22.788 | 24.161 | 18.754 | 0 | 0 | 56.353 | 56.51 | 40.86 | 23.798 | 0 | 0 | 56.51 | 26.473 | [5 empty] | 0 | -0.025 | 31 | 1.1352 | 1.0039 | 0.24525 | 0.13825 | 0.86564 | 76.2524
2010-05-09 | 9:16 | 0 | 20.644 | 0 | 3 | 0 | 26.929 | 27.172 | 27.338 | 27.052 | 21.75 | 24.161 | 18.63 | 0 | 0 | 56.33 | 56.487 | 40.815 | 23.773 | 0 | 0 | 56.419 | 26.593 | [5 empty] | 0 | -0.123 | 32 | 1.1713 | 1.0382 | 0.24671 | 0.13825 | 0.89997 | 76.832
2010-05-09 | 9:17 | 0 | 20.644 | 0 | 3 | 0 | 27.027 | 27.194 | 27.461 | 27.243 | 21.172 | 24.161 | 18.656 | 0 | 0 | 56.33 | 56.464 | 40.791 | 23.773 | 0 | 0 | 56.33 | 26.762 | [5 empty] | 0 | -0.216 | 33 | 1.1638 | 1.031 | 0.24641 | 0.13825 | 0.89277 | 76.7135
2010-05-09 | 9:18 | 0 | 20.644 | 0 | 3 | 0 | 27.147 | 27.267 | 27.508 | 27.338 | 20.885 | 24.136 | 18.53 | 0 | 0 | 56.307 | 56.487 | 40.791 | 23.822 | 0 | 0 | 56.307 | 26.833 | [5 empty] | 0 | -0.191 | 34 | 1.2005 | 1.0659 | 0.24789 | 0.13825 | 0.92765 | 77.2741
2010-05-09 | 9:19 | 0 | 20.644 | 0 | 4 | 0 | 27.243 | 27.363 | 27.483 | 27.412 | 20.598 | 24.136 | 18.53 | 0 | 0 | 56.33 | 56.442 | 40.767 | 23.798 | 0 | 0 | 56.195 | 27.003 | [5 empty] | 0 | -0.169 | 35 | 1.2005 | 1.0659 | 0.24789 | 0.13825 | 0.92765 | 77.2741
2010-05-09 | 9:20 | 0 | 20.644 | 0 | 3 | 0 | 27.316 | 27.461 | 27.387 | 27.363 | 20.573 | 24.136 | 18.555 | 0 | 0 | 56.307 | 56.419 | 40.791 | 23.727 | 0 | 0 | 56.195 | 27.074 | [5 empty] | 0 | -0.047 | 36 | 1.1932 | 1.059 | 0.2476 | 0.13825 | 0.92073 | 77.1656
2010-05-09 | 9:21 | 0 | 20.644 | 0 | 3 | 0 | 27.267 | 27.483 | 27.338 | 27.292 | 20.478 | 24.112 | 18.58 | 0 | 0 | 56.286 | 56.419 | 40.719 | 23.727 | 0 | 0 | 56.172 | 27.194 | [5 empty] | 0 | -0.025 | 37 | 1.1859 | 1.0521 | 0.2473 | 0.13825 | 0.91381 | 77.0557
2010-05-09 | 9:22 | 0 | 20.644 | 0 | 3 | 0 | 27.218 | 27.437 | 27.218 | 27.147 | 20.573 | 24.136 | 18.728 | 0 | 0 | 56.307 | 56.398 | 40.743 | 23.727 | 0 | 0 | 56.105 | 27.316 | [5 empty] | 0 | 0.071 | 38 | 1.1428 | 1.0111 | 0.24556 | 0.13825 | 0.87284 | 76.377
2010-05-09 | 9:23 | 0 | 20.676 | 0 | 3 | 0 | 27.105 | 27.419 | 27.13 | 27.083 | 20.868 | 24.239 | 18.711 | 0 | 0 | 56.316 | 56.428 | 40.774 | 23.709 | 0 | 0 | 56.112 | 27.419 | [5 empty] | 0 | 0.022 | 39 | 1.1478 | 1.0158 | 0.24576 | 0.13825 | 0.87755 | 76.4575
2010-05-09 | 9:24 | 0 | 20.676 | 0 | 3 | 0 | 26.985 | 27.299 | 27.083 | 26.961 | 20.194 | 24.239 | 18.736 | 0 | 0 | 56.316 | 56.428 | 40.774 | 23.685 | 0 | 0 | 56.065 | 27.515 | [5 empty] | 0 | 0.024 | 40 | 1.1405 | 1.0089 | 0.24546 | 0.13825 | 0.87063 | 76.3388
2010-05-09 | 9:25 | 0 | 20.676 | 0 | 3 | 0 | 26.865 | 27.155 | 27.01 | 26.865 | 20.144 | 24.239 | 18.663 | 0 | 0 | 56.316 | 56.405 | 40.726 | 23.685 | 0 | 0 | 55.998 | 27.66 | [5 empty] | 0 | 0 | 41 | 1.1617 | 1.0291 | 0.24633 | 0.13825 | 0.89083 | 76.6813
2010-05-09 | 9:26 | 0 | 20.676 | 0 | 3 | 0 | 26.77 | 27.105 | 26.914 | 26.865 | 19.699 | 24.239 | 18.515 | 0 | 0 | 56.293 | 56.405 | 40.774 | 23.734 | 0 | 0 | 55.93 | 27.804 | [5 empty] | 0 | -0.095 | 42 | 1.2048 | 1.07 | 0.24807 | 0.13825 | 0.9318 | 77.3385
2010-05-09 | 9:27 | 0 | 20.676 | 0 | 3 | 0 | 26.745 | 26.961 | 26.914 | 26.77 | 19.44 | 24.251 | 18.625 | 0 | 0 | 56.302 | 56.369 | 40.762 | 23.746 | 0 | 0 | 55.939 | 27.888 | [5 empty] | 0 | -0.025 | 43 | 1.1728 | 1.0396 | 0.24677 | 0.13825 | 0.90135 | 76.8546
2010-05-09 | 9:28 | 0 | 20.667 | 0 | 3 | 0 | 26.686 | 26.929 | 26.831 | 26.76 | 19.468 | 24.303 | 18.678 | 0 | 0 | 56.282 | 56.371 | 40.789 | 23.773 | 0 | 0 | 55.872 | 27.988 | [5 empty] | 0 | -0.074 | 44 | 1.1574 | 1.0249 | 0.24615 | 0.13825 | 0.88668 | 76.6119
2010-05-09 | 9:29 | 0 | 20.691 | 0 | 3 | 0 | 26.64 | 26.855 | 26.806 | 26.662 | 19.591 | 24.254 | 18.874 | 0 | 0 | 56.259 | 56.371 | 40.765 | 23.7 | 0 | 0 | 55.827 | 28.084 | [5 empty] | 0 | -0.022 | 45 | 1.1003 | 0.97068 | 0.24384 | 0.13825 | 0.83243 | 75.6552
2010-05-09 | 9:30 | 0 | 20.691 | 0 | 3 | 0 | 26.566 | 26.806 | 26.735 | 26.615 | 19.689 | 24.229 | 18.899 | 0 | 0 | 56.259 | 56.35 | 40.741 | 23.773 | 0 | 0 | 55.781 | 28.133 | [5 empty] | 0 | -0.049 | 46 | 1.093 | 0.96376 | 0.24354 | 0.13825 | 0.82551 | 75.526
2010-05-09 | 9:31 | 0 | 20.691 | 0 | 3 | 0 | 26.519 | 26.76 | 26.662 | 26.566 | 19.789 | 24.229 | 18.849 | 0 | 0 | 56.259 | 56.35 | 40.741 | 23.82 | 0 | 0 | 55.734 | 28.253 | [5 empty] | 0 | -0.047 | 47 | 1.1076 | 0.9776 | 0.24413 | 0.13825 | 0.83935 | 75.7828
2010-05-09 | 9:32 | 0 | 20.667 | 0 | 3 | 0 | 26.446 | 26.686 | 26.615 | 26.47 | 19.54 | 24.183 | 18.801 | 0 | 0 | 56.216 | 56.327 | 40.717 | 23.773 | 0 | 0 | 55.69 | 28.324 | [5 empty] | 0 | -0.024 | 48 | 1.1215 | 0.99088 | 0.2447 | 0.13825 | 0.85263 | 76.0229
2010-05-09 | 9:33 | 0 | 20.667 | 0 | 3 | 0 | 26.375 | 26.64 | 26.519 | 26.421 | 19.566 | 24.158 | 18.997 | 0 | 0 | 56.216 | 56.327 | 40.717 | 23.724 | 0 | 0 | 55.69 | 28.422 | [5 empty] | 0 | -0.046 | 49 | 1.0645 | 0.93663 | 0.24238 | 0.13825 | 0.79838 | 75.0025
2010-05-09 | 9:34 | 0 | 20.691 | 0 | 3 | 0 | 26.326 | 26.591 | 26.446 | 26.446 | 19.294 | 24.205 | 18.678 | 0 | 0 | 56.236 | 56.35 | 40.717 | 23.749 | 0 | 0 | 55.734 | 28.518 | [5 empty] | 0 | -0.12 | 50 | 1.1574 | 1.0249 | 0.24615 | 0.13825 | 0.88668 | 76.6119
2010-05-09 | 9:35 | 0 | 20.691 | 0 | 3 | 0 | 26.301 | 26.519 | 26.421 | 26.35 | 19.221 | 24.205 | 18.726 | 0 | 0 | 56.236 | 56.305 | 40.717 | 23.724 | 0 | 0 | 55.69 | 28.613 | [5 empty] | 0 | -0.049 | 51 | 1.1434 | 1.0116 | 0.24558 | 0.13825 | 0.87339 | 76.3865
2010-05-09 | 9:36 | 0 | 20.745 | 0 | 3 | 0 | 26.282 | 26.5 | 26.451 | 26.306 | 19.473 | 24.259 | 18.857 | 1 | 0 | 56.264 | 56.355 | 40.77 | 23.849 | 0 | 0 | 55.694 | 28.692 | [5 empty] | 0 | -0.024 | 52 | 1.1052 | 0.97538 | 0.24404 | 0.13825 | 0.83713 | 75.7421
2010-05-09 | 9:37 | 0 | 20.691 | 0 | 3 | 0 | 26.132 | 26.421 | 26.301 | 26.277 | 19.344 | 24.205 | 18.701 | 0 | 0 | 56.236 | 56.305 | 40.741 | 23.869 | 0 | 0 | 55.62 | 28.758 | [5 empty] | 0 | -0.145 | 53 | 1.1507 | 1.0186 | 0.24588 | 0.13825 | 0.88031 | 76.5046
2010-05-09 | 9:38 | 0 | 20.716 | 0 | 3 | 0 | 26.132 | 26.35 | 26.277 | 26.206 | 19.023 | 24.158 | 18.555 | 0 | 0 | 56.216 | 56.282 | 40.717 | 23.82 | 0 | 0 | 55.575 | 28.807 | [5 empty] | 0 | -0.074 | 54 | 1.1932 | 1.059 | 0.2476 | 0.13825 | 0.92073 | 77.1656
2010-05-09 | 9:39 | 0 | 20.745 | 0 | 3 | 0 | 26.09 | 26.282 | 26.211 | 26.186 | 19.005 | 24.163 | 18.459 | 0 | 0 | 56.22 | 56.309 | 40.722 | 23.825 | 0 | 0 | 55.58 | 28.908 | [5 empty] | 0 | -0.096 | 55 | 1.2211 | 1.0855 | 0.24873 | 0.13825 | 0.9473 | 77.5751
2010-05-09 | 9:40 | 0 | 20.72 | 0 | 3 | 0 | 26.017 | 26.282 | 26.211 | 26.115 | 18.955 | 24.163 | 18.387 | 0 | 0 | 56.264 | 56.286 | 40.722 | 23.849 | 0 | 0 | 55.533 | 28.908 | [5 empty] | 0 | -0.098 | 56 | 1.2421 | 1.1055 | 0.24958 | 0.13825 | 0.96723 | 77.8702
2010-05-09 | 9:41 | 0 | 20.691 | 0 | 3 | 0 | 25.916 | 26.181 | 26.157 | 26.012 | 18.849 | 24.158 | 18.578 | 0 | 0 | 56.193 | 56.236 | 40.717 | 23.82 | 0 | 0 | 55.438 | 28.927 | [5 empty] | 0 | -0.096 | 57 | 1.1865 | 1.0526 | 0.24733 | 0.13825 | 0.91436 | 77.0646
2010-05-09 | 9:42 | 0 | 20.72 | 0 | 3 | 0 | 25.897 | 26.139 | 26.09 | 26.041 | 18.857 | 24.139 | 18.658 | 0 | 0 | 56.243 | 56.243 | 40.746 | 23.874 | 0 | 0 | 55.487 | 29.052 | [5 empty] | 0 | -0.144 | 58 | 1.1632 | 1.0305 | 0.24638 | 0.13825 | 0.89222 | 76.7043
2010-05-09 | 9:43 | 0 | 20.72 | 0 | 3 | 0 | 25.872 | 26.09 | 26.041 | 25.921 | 19.151 | 24.139 | 18.56 | 0 | 0 | 56.243 | 56.243 | 40.698 | 23.825 | 0 | 0 | 55.442 | 29.126 | [5 empty] | 0 | -0.049 | 59 | 1.1917 | 1.0576 | 0.24754 | 0.13825 | 0.91934 | 77.1437
2010-05-09 | 9:44 | 0 | 20.691 | 0 | 3 | 0 | 25.772 | 26.036 | 25.965 | 25.867 | 19.023 | 24.134 | 18.603 | 0 | 0 | 56.17 | 56.193 | 40.693 | 23.82 | 0 | 0 | 55.391 | 29.143 | [5 empty] | 0 | -0.095 | 60 | 1.1792 | 1.0457 | 0.24703 | 0.13825 | 0.90744 | 76.9535
2010-05-09 | 9:45 | 0 | 20.696 | 0 | 3 | 0 | 25.752 | 25.995 | 25.946 | 25.85 | 19.201 | 24.163 | 18.781 | 0 | 0 | 56.197 | 56.22 | 40.722 | 23.825 | 0 | 0 | 55.419 | 29.197 | [5 empty] | 0 | -0.098 | 61 | 1.1274 | 0.99642 | 0.24493 | 0.13825 | 0.85817 | 76.1213
2010-05-09 | 9:46 | 0 | 20.752 | 0 | 3 | 0 | 25.737 | 25.953 | 25.929 | 25.833 | 19.432 | 24.17 | 18.962 | 0 | 0 | 56.204 | 56.227 | 40.777 | 23.881 | 0 | 0 | 55.473 | 29.278 | [5 empty] | 0 | -0.096 | 62 | 1.0747 | 0.94632 | 0.2428 | 0.13825 | 0.80807 | 75.1927
2010-05-09 | 9:47 | 0 | 20.72 | 0 | 3 | 0 | 28.329 | 25.826 | 25.752 | 25.838 | 25.09 | 24.2 | 18.942 | 0 | 0 | 56.211 | 56.188 | 40.736 | 23.861 | 0 | 0 | 55.456 | 29.332 | [5 empty] | 0 | 2.491 | 63 | 1.0805 | 0.95185 | 0.24303 | 0.13825 | 0.81361 | 75.2997
2010-05-09 | 9:48 | 0 | 20.787 | 0 | 3 | 0 | 32.917 | 28.564 | 25.892 | 25.794 | 20.182 | 24.229 | 18.947 | 0 | 0 | 56.238 | 56.261 | 40.813 | 23.94 | 0 | 0 | 55.461 | 29.457 | [5 empty] | 0 | 7.123 | 64 | 1.079 | 0.95047 | 0.24297 | 0.13825 | 0.81222 | 75.2731
2010-05-09 | 9:49 | 0 | 20.816 | 0 | 3 | 0 | 27.824 | 33.249 | 25.872 | 25.801 | 20.016 | 24.234 | 19.201 | 0 | 0 | 56.289 | 56.266 | 40.817 | 23.945 | 0 | 0 | 55.445 | 29.557 | [5 empty] | 0 | 2.023 | 65 | 1.0051 | 0.88016 | 0.23998 | 0.13825 | 0.74191 | 73.8173
2010-05-09 | 9:50 | 0 | 20.787 | 0 | 3 | 0 | 26.421 | 28.084 | 25.916 | 25.723 | 19.96 | 24.254 | 19.515 | 0 | 0 | 56.216 | 56.238 | 40.858 | 23.915 | 0 | 0 | 55.323 | 29.602 | [5 empty] | 0 | 0.698 | 66 | 0.91363 | 0.79325 | 0.23627 | 0.13825 | 0.655 | 71.6918
2010-05-09 | 9:51 | 0 | 20.787 | 0 | 3 | 0 | 25.987 | 26.662 | 25.916 | 25.747 | 19.96 | 24.3 | 19.465 | 0 | 0 | 56.216 | 56.238 | 40.906 | 23.964 | 0 | 0 | 55.3 | 29.648 | [5 empty] | 0 | 0.24 | 67 | 0.92819 | 0.80709 | 0.23686 | 0.13825 | 0.66884 | 72.0583
2010-05-09 | 9:52 | 0 | 20.811 | 0 | 3 | 0 | 25.867 | 26.203 | 26.012 | 25.772 | 20.134 | 24.3 | 19.737 | 0 | 0 | 56.195 | 56.216 | 40.906 | 23.964 | 0 | 0 | 55.37 | 29.673 | [5 empty] | 0 | 0.095 | 68 | 0.84899 | 0.7318 | 0.23365 | 0.13825 | 0.59355 | 69.9128
2010-05-09 | 9:53 | 0 | 20.816 | 0 | 3 | 0 | 25.823 | 26.09 | 26.09 | 25.848 | 20.187 | 24.354 | 19.842 | 0 | 0 | 56.223 | 56.243 | 40.935 | 24.018 | 0 | 0 | 55.398 | 29.727 | [5 empty] | 0 | -0.025 | 69 | 0.81841 | 0.70273 | 0.23241 | 0.13825 | 0.56449 | 68.9735
2010-05-09 | 9:54 | 0 | 20.816 | 0 | 3 | 0 | 25.848 | 26.041 | 26.211 | 25.992 | 20.262 | 24.379 | 19.94 | 0 | 0 | 56.2 | 56.223 | 40.958 | 24.09 | 0 | 0 | 55.398 | 29.751 | [5 empty] | 0 | -0.144 | 70 | 0.78987 | 0.67561 | 0.23126 | 0.13825 | 0.53736 | 68.0312
2010-05-09 | 9:55 | 0 | 20.816 | 0 | 3 | 0 | 25.946 | 26.041 | 26.211 | 26.041 | 20.114 | 24.354 | 20.114 | 0 | 0 | 56.2 | 56.223 | 40.887 | 24.09 | 0 | 0 | 55.375 | 29.8 | [5 empty] | 0 | -0.095 | 71 | 0.7392 | 0.62744 | 0.2292 | 0.13825 | 0.4892 | 66.1788
2010-05-09 | 9:56 | 0 | 20.816 | 1 | 3 | 0 | 26.017 | 26.112 | 26.331 | 26.211 | 20.333 | 24.308 | 20.212 | 0 | 0 | 56.177 | 56.2 | 40.958 | 24.114 | 0 | 0 | 55.328 | 29.822 | [5 empty] | 0 | -0.194 | 72 | 0.71067 | 0.60032 | 0.22805 | 0.13825 | 0.46207 | 65.0193
2010-05-09 | 9:57 | 0 | 20.787 | 0 | 3 | 0 | 26.061 | 26.157 | 26.348 | 26.203 | 20.257 | 24.3 | 20.402 | 0 | 0 | 56.172 | 56.15 | 40.858 | 24.085 | 0 | 0 | 55.279 | 29.842 | [5 empty] | 0 | -0.142 | 73 | 0.65534 | 0.54773 | 0.22581 | 0.13825 | 0.40948 | 62.4835
2010-05-09 | 9:58 | 0 | 20.816 | 0 | 3 | 0 | 26.112 | 26.257 | 26.331 | 26.282 | 20.431 | 24.308 | 20.063 | 1 | 0 | 56.177 | 56.177 | 40.935 | 24.114 | 0 | 0 | 55.193 | 29.92 | [5 empty] | 0 | -0.17 | 74 | 0.75405 | 0.64156 | 0.22981 | 0.13825 | 0.50331 | 66.7475
2010-05-09 | 9:59 | 0 | 20.787 | 0 | 3 | 0 | 26.108 | 26.252 | 26.203 | 26.203 | 20.473 | 24.205 | 20.207 | 0 | 0 | 56.172 | 56.126 | 40.906 | 24.085 | 0 | 0 | 55.165 | 29.962 | [5 empty] | 0 | -0.095 | 75 | 0.71212 | 0.6017 | 0.22811 | 0.13825 | 0.46345 | 65.0807
2010-05-09 | 10:00 | 0 | 20.841 | 0 | 3 | 0 | 26.112 | 26.257 | 26.161 | 26.112 | 20.212 | 24.21 | 20.089 | 0 | 0 | 56.154 | 56.154 | 40.887 | 24.114 | 0 | 0 | 55.237 | 30.041 | [5 empty] | 0 | 0 | 76 | 0.74648 | 0.63436 | 0.2295 | 0.13825 | 0.49612 | 66.4604
2010-05-09 | 10:01 | 0 | 20.816 | 0 | 3 | 0 | 26.041 | 26.282 | 26.09 | 26.017 | 20.139 | 24.21 | 20.431 | 0 | 0 | 56.154 | 56.154 | 40.982 | 24.114 | 0 | 0 | 55.214 | 30.087 | [5 empty] | 0 | 0.024 | 77 | 0.64689 | 0.5397 | 0.22546 | 0.13825 | 0.40145 | 62.0583
2010-05-09 | 10:02 | 0 | 20.816 | 0 | 3 | 0 | 25.946 | 26.186 | 26.066 | 25.992 | 19.817 | 24.234 | 20.089 | 0 | 0 | 56.131 | 56.131 | 40.935 | 24.065 | 0 | 0 | 55.169 | 30.112 | [5 empty] | 0 | -0.046 | 78 | 0.74648 | 0.63436 | 0.2295 | 0.13825 | 0.49612 | 66.4604
2010-05-09 | 10:03 | 0 | 20.816 | 0 | 3 | 0 | 25.848 | 26.112 | 25.992 | 25.946 | 19.571 | 24.139 | 19.546 | 0 | 0 | 56.154 | 56.11 | 40.911 | 24.09 | 0 | 0 | 55.193 | 30.161 | [5 empty] | 0 | -0.098 | 79 | 0.9046 | 0.78467 | 0.23591 | 0.13825 | 0.64642 | 71.4586
2010-05-09 | 10:04 | 0 | 20.816 | 0 | 3 | 0 | 25.801 | 26.017 | 25.992 | 25.848 | 19.52 | 24.185 | 19.669 | 0 | 0 | 56.086 | 56.11 | 40.935 | 24.065 | 0 | 0 | 55.146 | 30.161 | [5 empty] | 0 | -0.047 | 80 | 0.86879 | 0.75062 | 0.23445 | 0.13825 | 0.61237 | 70.4858
2010-05-09 | 10:05 | 0 | 20.816 | 0 | 3 | 0 | 25.777 | 25.968 | 25.968 | 25.823 | 19.596 | 24.163 | 20.041 | 0 | 0 | 56.11 | 56.086 | 40.935 | 24.04 | 0 | 0 | 55.169 | 30.21 | [5 empty] | 0 | -0.046 | 81 | 0.76046 | 0.64765 | 0.23007 | 0.13825 | 0.5094 | 66.986
2010-05-09 | 10:06 | 0 | 20.841 | 0 | 3 | 0 | 25.727 | 25.921 | 25.946 | 25.823 | 19.694 | 24.114 | 19.892 | 0 | 0 | 56.086 | 56.086 | 40.935 | 24.065 | 0 | 0 | 55.193 | 30.232 | [5 empty] | 0 | -0.096 | 82 | 0.80385 | 0.68889 | 0.23182 | 0.13825 | 0.55065 | 68.5011
2010-05-09 | 10:07 | 0 | 20.841 | 0 | 3 | 0 | 25.703 | 25.897 | 25.872 | 25.801 | 19.867 | 24.102 | 19.855 | 0 | 0 | 56.026 | 56.005 | 40.875 | 24.006 | 0 | 0 | 55.132 | 30.173 | [5 empty] | 0 | -0.098 | 83 | 0.81462 | 0.69914 | 0.23226 | 0.13825 | 0.56089 | 68.8523
2010-05-09 | 10:08 | 0 | 20.725 | 0 | 3 | 0 | 25.59 | 25.759 | 25.759 | 25.661 | 19.749 | 24.023 | 19.701 | 0 | 0 | 55.998 | 55.953 | 40.822 | 23.977 | 0 | 0 | 55.104 | 30.19 | [5 empty] | 0 | -0.071 | 84 | 0.85947 | 0.74176 | 0.23408 | 0.13825 | 0.60351 | 70.2195
2010-05-09 | 10:09 | 0 | 20.725 | 0 | 3 | 0 | 25.541 | 25.735 | 25.661 | 25.661 | 19.897 | 24.023 | 19.998 | 0 | 0 | 55.977 | 55.93 | 40.87 | 23.999 | 0 | 0 | 55.104 | 30.239 | [5 empty] | 0 | -0.12 | 85 | 0.77298 | 0.65955 | 0.23057 | 0.13825 | 0.5213 | 67.4407
2010-05-09 | 10:10 | 0 | 20.703 | 0 | 3 | 0 | 25.517 | 25.686 | 25.639 | 25.541 | 19.897 | 23.977 | 19.973 | 0 | 0 | 55.977 | 55.93 | 40.87 | 23.999 | 0 | 0 | 55.081 | 30.264 | [5 empty] | 0 | -0.024 | 86 | 0.78026 | 0.66647 | 0.23087 | 0.13825 | 0.52822 | 67.6983
2010-05-09 | 10:11 | 0 | 20.735 | 0 | 3 | 0 | 25.502 | 25.693 | 25.622 | 25.573 | 19.709 | 23.984 | 20.031 | 0 | 0 | 55.984 | 55.96 | 40.853 | 24.031 | 0 | 0 | 55.111 | 30.32 | [5 empty] | 0 | -0.071 | 87 | 0.76337 | 0.65042 | 0.23018 | 0.13825 | 0.51217 | 67.0931
2010-05-09 | 10:12 | 0 | 20.703 | 0 | 3 | 0 | 25.421 | 25.615 | 25.59 | 25.47 | 19.601 | 23.999 | 20.194 | 0 | 0 | 55.953 | 55.907 | 40.822 | 23.977 | 0 | 0 | 55.06 | 30.31 | [5 empty] | 0 | -0.049 | 88 | 0.71591 | 0.6053 | 0.22826 | 0.13825 | 0.46705 | 65.2392
2010-05-09 | 10:13 | 0 | 20.711 | 0 | 3 | 0 | 25.428 | 25.598 | 25.548 | 25.502 | 19.586 | 24.009 | 20.006 | 0 | 0 | 55.984 | 55.914 | 40.853 | 24.031 | 0 | 0 | 55.09 | 30.367 | [5 empty] | 0 | -0.074 | 89 | 0.77065 | 0.65734 | 0.23048 | 0.13825 | 0.51909 | 67.3572
2010-05-09 | 10:14 | 0 | 20.703 | 0 | 3 | 0 | 25.35 | 25.541 | 25.495 | 25.421 | 19.601 | 23.952 | 20.34 | 0 | 0 | 55.953 | 55.883 | 40.822 | 23.999 | 0 | 0 | 55.06 | 30.384 | [5 empty] | 0 | -0.071 | 90 | 0.67339 | 0.56489 | 0.22654 | 0.13825 | 0.42664 | 63.3567
2010-05-09 | 10:15 | 0 | 20.735 | 0 | 3 | 0 | 25.333 | 25.526 | 25.526 | 25.428 | 19.684 | 24.009 | 19.98 | 0 | 0 | 55.96 | 55.914 | 40.877 | 24.009 | 0 | 0 | 54.997 | 30.44 | [5 empty] | 0 | -0.095 | 91 | 0.77822 | 0.66454 | 0.23078 | 0.13825 | 0.52629 | 67.6267
2010-05-09 | 10:16 | 0 | 20.725 | 0 | 3 | 0 | 25.276 | 25.495 | 25.445 | 25.372 | 19.455 | 23.928 | 19.875 | 0 | 0 | 55.93 | 55.86 | 40.846 | 23.977 | 0 | 0 | 54.945 | 30.433 | [5 empty] | 0 | -0.096 | 92 | 0.8088 | 0.6936 | 0.23202 | 0.13825 | 0.55535 | 68.6636
2010-05-09 | 10:17 | 0 | 20.757 | 0 | 3 | 0 | 25.308 | 25.428 | 25.477 | 25.333 | 19.289 | 24.009 | 19.857 | 0 | 0 | 55.937 | 55.89 | 40.853 | 24.009 | 0 | 0 | 54.997 | 30.465 | [5 empty] | 0 | -0.025 | 93 | 0.81404 | 0.69858 | 0.23224 | 0.13825 | 0.56033 | 68.8335
2010-05-09 | 10:18 | 0 | 20.735 | 0 | 3 | 0 | 25.237 | 25.428 | 25.382 | 25.357 | 19.362 | 24.031 | 20.277 | 0 | 0 | 55.937 | 55.869 | 40.877 | 24.009 | 0 | 0 | 54.997 | 30.511 | [5 empty] | 0 | -0.12 | 94 | 0.69174 | 0.58233 | 0.22728 | 0.13825 | 0.44408 | 64.1974
2010-05-09 | 10:19 | 0 | 20.757 | 0 | 3 | 0 | 25.237 | 25.382 | 25.428 | 25.259 | 19.314 | 24.009 | 20.031 | 0 | 0 | 55.914 | 55.799 | 40.853 | 24.031 | 0 | 0 | 54.975 | 30.536 | [5 empty] | 0 | -0.022 | 95 | 0.76337 | 0.65042 | 0.23018 | 0.13825 | 0.51217 | 67.0931
2010-05-09 | 10:20 | 0 | 20.757 | 0 | 3 | 0 | 25.188 | 25.333 | 25.357 | 25.237 | 19.412 | 24.031 | 20.104 | 0 | 0 | 55.89 | 55.846 | 40.877 | 24.031 | 0 | 0 | 54.997 | 30.511 | [5 empty] | 0 | -0.049 | 96 | 0.74212 | 0.63021 | 0.22932 | 0.13825 | 0.49196 | 66.2921
2010-05-09 | 10:21 | 0 | 20.735 | 0 | 3 | 0 | 25.139 | 25.333 | 25.308 | 25.259 | 19.488 | 24.031 | 20.227 | 0 | 0 | 55.914 | 55.846 | 40.877 | 23.984 | 0 | 0 | 54.952 | 30.56 | [5 empty] | 0 | -0.12 | 97 | 0.7063 | 0.59617 | 0.22787 | 0.13825 | 0.45792 | 64.8335
2010-05-09 | 10:22 | 0 | 20.757 | 0 | 3 | 0 | 25.117 | 25.284 | 25.308 | 25.213 | 19.586 | 24.055 | 20.252 | 0 | 0 | 55.914 | 55.823 | 40.877 | 24.009 | 0 | 0 | 54.952 | 30.607 | [5 empty] | 0 | -0.096 | 98 | 0.69902 | 0.58925 | 0.22758 | 0.13825 | 0.451 | 64.5188
2010-05-09 | 10:23 | 0 | 20.757 | 0 | 3 | 0 | 25.092 | 25.237 | 25.237 | 25.164 | 19.807 | 24.055 | 20.468 | 0 | 0 | 55.89 | 55.823 | 40.877 | 23.96 | 0 | 0 | 54.929 | 30.607 | [5 empty] | 0 | -0.072 | 99 | 0.63612 | 0.52946 | 0.22503 | 0.13825 | 0.39121 | 61.4994
2010-05-09 | 10:24 | 0 | 20.789 | 0 | 3 | 0 | 25.051 | 25.269 | 25.22 | 25.171 | 19.865 | 24.087 | 20.622 | 0 | 0 | 55.9 | 55.83 | 40.932 | 24.04 | 0 | 0 | 54.959 | 30.663 | [5 empty] | 0 | -0.12 | 100 | 0.59127 | 0.48683 | 0.22321 | 0.13825 | 0.34858 | 58.9544
2010-05-09 | 10:25 | 0 | 20.757 | 0 | 3 | 0 | 24.972 | 25.188 | 25.188 | 25.043 | 19.93 | 24.031 | 20.806 | 0 | 0 | 55.869 | 55.776 | 40.877 | 24.009 | 0 | 0 | 54.952 | 30.656 | [5 empty] | 0 | -0.071 | 101 | 0.53769 | 0.4359 | 0.22104 | 0.13825 | 0.29765 | 55.357
2010-05-09 | 10:26 | 0 | 20.757 | 0 | 3 | 0 | 24.994 | 25.139 | 25.188 | 25.043 | 20.078 | 24.009 | 20.637 | 0 | 0 | 55.846 | 55.799 | 40.853 | 24.031 | 0 | 0 | 54.929 | 30.681 | [5 empty] | 0 | -0.049 | 102 | 0.58691 | 0.48268 | 0.22303 | 0.13825 | 0.34443 | 58.6857
2010-05-09 | 10:27 | 0 | 20.767 | 0 | 3 | 0 | 24.955 | 25.149 | 25.149 | 25.1 | 19.988 | 24.063 | 20.549 | 0 | 0 | 55.86 | 55.86 | 40.939 | 24.124 | 0 | 0 | 54.943 | 30.796 | [5 empty] | 0 | -0.145 | 103 | 0.61253 | 0.50704 | 0.22407 | 0.13825 | 0.36879 | 60.2072
2010-05-09 | 10:28 | 0 | 20.784 | 0 | 3 | 0 | 24.972 | 25.117 | 25.141 | 25.07 | 19.933 | 24.033 | 20.784 | 0 | 0 | 55.888 | 55.774 | 40.899 | 24.082 | 0 | 0 | 54.88 | 30.779 | [5 empty] | 0 | -0.098 | 104 | 0.5441 | 0.44199 | 0.2213 | 0.13825 | 0.30374 | 55.8244
2010-05-09 | 10:29 | 0 | 20.784 | 0 | 3 | 0 | 24.926 | 25.141 | 25.141 | 24.997 | 19.835 | 24.009 | 20.568 | 0 | 0 | 55.888 | 55.797 | 40.877 | 24.058 | 0 | 0 | 54.903 | 30.825 | [5 empty] | 0 | -0.071 | 105 | 0.607 | 0.50178 | 0.22385 | 0.13825 | 0.36353 | 59.8896
2010-05-09 | 10:30 | 0 | 20.809 | 0 | 3 | 0 | 24.901 | 25.117 | 25.07 | 25.021 | 20.229 | 24.009 | 20.926 | 0 | 0 | 55.888 | 55.774 | 40.899 | 24.082 | 0 | 0 | 54.903 | 30.825 | [5 empty] | 0 | -0.12 | 106 | 0.50275 | 0.40268 | 0.21962 | 0.13825 | 0.26443 | 52.5977
2010-05-09 | 10:31 | 0 | 20.804 | 0 | 3 | 0 | 24.872 | 25.041 | 25.087 | 24.918 | 19.903 | 23.979 | 20.419 | 0 | 0 | 55.837 | 55.722 | 40.87 | 24.053 | 0 | 0 | 54.852 | 30.796 | [5 empty] | 0 | -0.046 | 107 | 0.65039 | 0.54302 | 0.2256 | 0.13825 | 0.40477 | 62.2355
2010-05-09 | 10:32 | 0 | 20.779 | 0 | 3 | 0 | 24.798 | 25.041 | 25.041 | 24.943 | 19.903 | 23.979 | 20.394 | 0 | 0 | 55.837 | 55.722 | 40.894 | 24.053 | 0 | 0 | 54.922 | 30.82 | [5 empty] | 0 | -0.145 | 108 | 0.65767 | 0.54994 | 0.2259 | 0.13825 | 0.41169 | 62.5988
2010-05-09 | 10:33 | 0 | 20.833 | 0 | 3 | 0 | 24.781 | 24.948 | 24.948 | 24.877 | 19.958 | 23.987 | 20.375 | 0 | 0 | 55.844 | 55.727 | 40.899 | 24.058 | 0 | 0 | 54.95 | 30.85 | [5 empty] | 0 | -0.096 | 109 | 0.6632 | 0.5552 | 0.22612 | 0.13825 | 0.41695 | 62.8696
2010-05-09 | 10:34 | 0 | 20.809 | 0 | 3 | 0 | 24.806 | 24.972 | 25.021 | 24.877 | 19.91 | 23.987 | 20.568 | 0 | 0 | 55.844 | 55.727 | 40.899 | 24.058 | 0 | 0 | 54.926 | 30.874 | [5 empty] | 0 | -0.071 | 110 | 0.607 | 0.50178 | 0.22385 | 0.13825 | 0.36353 | 59.8896
2010-05-09 | 10:35 | 0 | 20.809 | 0 | 3 | 0 | 24.781 | 24.972 | 24.997 | 24.901 | 20.106 | 23.938 | 20.858 | 0 | 0 | 55.844 | 55.727 | 40.877 | 24.082 | 0 | 0 | 54.903 | 30.874 | [5 empty] | 0 | -0.12 | 111 | 0.52255 | 0.42151 | 0.22042 | 0.13825 | 0.28326 | 54.2066
2010-05-09 | 10:36 | 0 | 20.809 | 0 | 3 | 0 | 24.756 | 24.926 | 24.926 | 24.877 | 20.204 | 23.938 | 20.713 | 0 | 0 | 55.82 | 55.683 | 40.947 | 24.058 | 0 | 0 | 54.789 | 30.85 | [5 empty] | 0 | -0.121 | 112 | 0.56477 | 0.46164 | 0.22214 | 0.13825 | 0.32339 | 57.2605
2010-05-09 | 10:37 | 0 | 20.809 | 0 | 3 | 0 | 24.756 | 24.877 | 24.901 | 24.828 | 20.204 | 23.913 | 20.64 | 0 | 0 | 55.82 | 55.683 | 40.899 | 24.058 | 0 | 0 | 54.833 | 30.874 | [5 empty] | 0 | -0.072 | 113 | 0.58603 | 0.48185 | 0.223 | 0.13825 | 0.3436 | 58.6315
2010-05-09 | 10:38 | 0 | 20.784 | 0 | 3 | 0 | 24.707 | 24.877 | 24.926 | 24.828 | 20.056 | 23.938 | 20.519 | 0 | 0 | 55.797 | 55.659 | 40.923 | 24.033 | 0 | 0 | 54.856 | 30.899 | [5 empty] | 0 | -0.121 | 114 | 0.62127 | 0.51534 | 0.22442 | 0.13825 | 0.37709 | 60.6972
2010-05-09 | 10:39 | 0 | 20.809 | 0 | 3 | 0 | 24.707 | 24.828 | 24.901 | 24.756 | 20.304 | 23.938 | 20.424 | 0 | 0 | 55.774 | 55.659 | 40.877 | 24.058 | 0 | 0 | 54.833 | 30.921 | [5 empty] | 0 | -0.049 | 115 | 0.64893 | 0.54164 | 0.22555 | 0.13825 | 0.40339 | 62.1619
2010-05-09 | 10:40 | 0 | 20.784 | 0 | 3 | 0 | 24.661 | 24.828 | 24.852 | 24.756 | 20.204 | 23.938 | 20.689 | 0 | 0 | 55.774 | 55.636 | 40.899 | 24.058 | 0 | 0 | 54.789 | 30.921 | [5 empty] | 0 | -0.095 | 116 | 0.57176 | 0.46828 | 0.22242 | 0.13825 | 0.33004 | 57.7225
2010-05-09 | 10:41 | 0 | 20.809 | 0 | 3 | 0 | 24.587 | 24.806 | 24.852 | 24.732 | 20.131 | 23.888 | 20.713 | 0 | 0 | 55.75 | 55.636 | 40.899 | 24.058 | 0 | 0 | 54.812 | 30.945 | [5 empty] | 0 | -0.145 | 117 | 0.56477 | 0.46164 | 0.22214 | 0.13825 | 0.32339 | 57.2605
2010-05-09 | 10:42 | 0 | 20.809 | 0 | 3 | 0 | 24.636 | 24.781 | 24.806 | 24.707 | 20.254 | 23.913 | 21.047 | 0 | 0 | 55.774 | 55.636 | 40.899 | 24.058 | 0 | 0 | 54.856 | 30.945 | [5 empty] | 0 | -0.071 | 118 | 0.46751 | 0.36919 | 0.21819 | 0.13825 | 0.23094 | 49.3978
2010-05-09 | 10:43 | 0 | 20.816 | 0 | 3 | 0 | 24.619 | 24.788 | 24.837 | 24.715 | 20.358 | 23.92 | 20.792 | 0 | 0 | 55.781 | 55.643 | 40.93 | 24.04 | 0 | 0 | 54.887 | 30.953 | [5 empty] | 0 | -0.096 | 119 | 0.54177 | 0.43977 | 0.2212 | 0.13825 | 0.30153 | 55.6557
2010-05-09 | 10:44 | 0 | 20.816 | 0 | 3 | 0 | 24.595 | 24.788 | 24.813 | 24.715 | 20.139 | 23.92 | 20.382 | 0 | 0 | 55.757 | 55.622 | 40.93 | 24.065 | 0 | 0 | 54.842 | 31.002 | [5 empty] | 0 | -0.12 | 120 | 0.66116 | 0.55326 | 0.22604 | 0.13825 | 0.41501 | 62.7704
2010-05-09 | 10:45 | 0 | 20.784 | 0 | 3 | 0 | 24.563 | 24.732 | 24.756 | 24.683 | 20.081 | 23.913 | 20.495 | 0 | 0 | 55.727 | 55.568 | 40.899 | 24.009 | 0 | 0 | 54.856 | 31.019 | [5 empty] | 0 | -0.12 | 121 | 0.62826 | 0.52198 | 0.22471 | 0.13825 | 0.38374 | 61.0794
2010-05-09 | 10:46 | 0 | 20.809 | 0 | 3 | 0 | 24.563 | 24.683 | 24.756 | 24.612 | 19.91 | 23.864 | 20.593 | 0 | 0 | 55.727 | 55.568 | 40.899 | 24.009 | 0 | 0 | 54.765 | 31.019 | [5 empty] | 0 | -0.049 | 122 | 0.59972 | 0.49486 | 0.22355 | 0.13825 | 0.35661 | 59.4627
2010-05-09 | 10:47 | 0 | 20.841 | 0 | 3 | 0 | 24.548 | 24.715 | 24.764 | 24.668 | 19.867 | 23.896 | 20.696 | 0 | 0 | 55.704 | 55.545 | 40.899 | 24.006 | 0 | 0 | 54.695 | 30.992 | [5 empty] | 0 | -0.12 | 123 | 0.56972 | 0.46635 | 0.22234 | 0.13825 | 0.3281 | 57.5889
2010-05-09 | 10:48 | 0 | 20.806 | 0 | 3 | 0 | 24.514 | 24.683 | 24.732 | 24.634 | 19.586 | 23.864 | 20.76 | 0 | 0 | 55.729 | 55.571 | 40.925 | 24.033 | 0 | 0 | 54.721 | 31.065 | [5 empty] | 0 | -0.12 | 124 | 0.55109 | 0.44863 | 0.22158 | 0.13825 | 0.31038 | 56.3219
2010-05-09 | 10:49 | 0 | 20.806 | 0 | 3 | 0 | 24.489 | 24.634 | 24.707 | 24.587 | 19.709 | 23.768 | 20.375 | 0 | 0 | 55.729 | 55.547 | 40.925 | 24.009 | 0 | 0 | 54.768 | 31.065 | [5 empty] | 0 | -0.098 | 125 | 0.6632 | 0.5552 | 0.22612 | 0.13825 | 0.41695 | 62.8696
2010-05-09 | 10:50 | 0 | 20.806 | 0 | 3 | 0 | 24.489 | 24.612 | 24.707 | 24.563 | 19.561 | 23.839 | 20.47 | 0 | 0 | 55.708 | 55.524 | 40.901 | 24.009 | 0 | 0 | 54.721 | 31.09 | [5 empty] | 0 | -0.074 | 126 | 0.63554 | 0.5289 | 0.225 | 0.13825 | 0.39066 | 61.4686
2010-05-09 | 10:51 | 0 | 20.806 | 0 | 3 | 0 | 24.489 | 24.634 | 24.683 | 24.563 | 19.538 | 23.864 | 20.517 | 0 | 0 | 55.708 | 55.524 | 40.925 | 24.009 | 0 | 0 | 54.674 | 31.019 | [5 empty] | 0 | -0.074 | 127 | 0.62185 | 0.51589 | 0.22445 | 0.13825 | 0.37765 | 60.7294
2010-05-09 | 10:52 | 0 | 20.806 | 0 | 3 | 0 | 24.443 | 24.563 | 24.683 | 24.514 | 19.488 | 23.815 | 20.277 | 0 | 0 | 55.708 | 55.524 | 40.947 | 24.033 | 0 | 0 | 54.698 | 31.09 | [5 empty] | 0 | -0.071 | 128 | 0.69174 | 0.58233 | 0.22728 | 0.13825 | 0.44408 | 64.1974
2010-05-09 | 10:53 | 0 | 20.838 | 0 | 3 | 0 | 24.425 | 24.595 | 24.666 | 24.546 | 19.445 | 23.871 | 20.382 | 0 | 0 | 55.685 | 55.501 | 40.925 | 24.009 | 0 | 0 | 54.653 | 31.09 | [5 empty] | 0 | -0.121 | 129 | 0.66116 | 0.55326 | 0.22604 | 0.13825 | 0.41501 | 62.7704
2010-05-09 | 10:54 | 0 | 20.806 | 0 | 3 | 0 | 24.369 | 24.538 | 24.587 | 24.489 | 19.709 | 23.839 | 20.541 | 0 | 0 | 55.685 | 55.501 | 40.925 | 24.009 | 0 | 0 | 54.607 | 31.065 | [5 empty] | 0 | -0.12 | 130 | 0.61486 | 0.50925 | 0.22417 | 0.13825 | 0.371 | 60.3392
2010-05-09 | 10:55 | 0 | 20.816 | 0 | 3 | 0 | 24.376 | 24.57 | 24.595 | 24.521 | 19.89 | 23.871 | 20.598 | 0 | 0 | 55.692 | 55.508 | 40.956 | 24.04 | 0 | 0 | 54.637 | 31.097 | [5 empty] | 0 | -0.145 | 131 | 0.59826 | 0.49347 | 0.22349 | 0.13825 | 0.35522 | 59.3761
2010-05-09 | 10:56 | 0 | 20.806 | 0 | 3 | 0 | 24.394 | 24.489 | 24.587 | 24.443 | 19.882 | 23.768 | 20.784 | 0 | 0 | 55.638 | 55.454 | 40.853 | 23.984 | 0 | 0 | 54.63 | 31.041 | [5 empty] | 0 | -0.049 | 132 | 0.5441 | 0.44199 | 0.2213 | 0.13825 | 0.30374 | 55.8244
2010-05-09 | 10:57 | 0 | 20.806 | 0 | 3 | 0 | 24.345 | 24.489 | 24.538 | 24.418 | 19.463 | 23.793 | 20.35 | 0 | 0 | 55.638 | 55.433 | 40.901 | 23.984 | 0 | 0 | 54.63 | 31.065 | [5 empty] | 0 | -0.073 | 133 | 0.67048 | 0.56212 | 0.22642 | 0.13825 | 0.42387 | 63.2191
2010-05-09 | 10:58 | 0 | 20.784 | 0 | 3 | 0 | 24.322 | 24.467 | 24.538 | 24.418 | 19.488 | 23.793 | 20.301 | 0 | 0 | 55.638 | 55.433 | 40.877 | 24.009 | 0 | 0 | 54.653 | 31.065 | [5 empty] | 0 | -0.096 | 134 | 0.68475 | 0.57568 | 0.227 | 0.13825 | 0.43743 | 63.8825
2010-05-09 | 10:59 | 0 | 20.838 | 0 | 3 | 0 | 24.354 | 24.474 | 24.546 | 24.425 | 19.618 | 23.825 | 20.792 | 0 | 0 | 55.669 | 55.463 | 40.908 | 24.016 | 0 | 0 | 54.66 | 31.122 | [5 empty] | 0 | -0.071 | 135 | 0.54177 | 0.43977 | 0.2212 | 0.13825 | 0.30153 | 55.6557
2010-05-09 | 11:00 | 0 | 20.838 | 0 | 3 | 0 | 24.33 | 24.474 | 24.546 | 24.45 | 19.716 | 23.751 | 20.549 | 0 | 0 | 55.645 | 55.44 | 40.956 | 24.016 | 0 | 0 | 54.66 | 31.146 | [5 empty] | 0 | -0.12 | 136 | 0.61253 | 0.50704 | 0.22407 | 0.13825 | 0.36879 | 60.2072
2010-05-09 | 11:01 | 0 | 20.816 | 0 | 3 | 0 | 24.305 | 24.45 | 24.521 | 24.401 | 19.571 | 23.776 | 20.429 | 0 | 0 | 55.622 | 55.463 | 40.956 | 24.016 | 0 | 0 | 54.614 | 31.171 | [5 empty] | 0 | -0.096 | 137 | 0.64748 | 0.54025 | 0.22549 | 0.13825 | 0.402 | 62.0879
2010-05-09 | 11:02 | 0 | 20.792 | 0 | 3 | 0 | 24.281 | 24.425 | 24.474 | 24.401 | 19.817 | 23.847 | 20.502 | 0 | 0 | 55.601 | 55.393 | 40.956 | 24.016 | 0 | 0 | 54.66 | 31.171 | [5 empty] | 0 | -0.12 | 138 | 0.62622 | 0.52005 | 0.22463 | 0.13825 | 0.3818 | 60.9688
2010-05-09 | 11:03 | 0 | 20.816 | 0 | 3 | 0 | 24.281 | 24.425 | 24.499 | 24.376 | 19.842 | 23.8 | 20.792 | 0 | 0 | 55.601 | 55.393 | 40.908 | 24.04 | 0 | 0 | 54.66 | 31.171 | [5 empty] | 0 | -0.095 | 139 | 0.54177 | 0.43977 | 0.2212 | 0.13825 | 0.30153 | 55.6557
2010-05-09 | 11:04 | 0 | 20.816 | 0 | 3 | 0 | 24.256 | 24.401 | 24.474 | 24.354 | 20.013 | 23.8 | 20.453 | 0 | 0 | 55.578 | 55.393 | 40.932 | 24.016 | 0 | 0 | 54.637 | 31.195 | [5 empty] | 0 | -0.098 | 140 | 0.64049 | 0.53361 | 0.2252 | 0.13825 | 0.39536 | 61.7282
2010-05-09 | 11:05 | 0 | 20.784 | 0 | 3 | 0 | 24.224 | 24.369 | 24.443 | 24.322 | 19.709 | 23.719 | 20.735 | 0 | 0 | 55.501 | 55.34 | 40.853 | 23.913 | 0 | 0 | 54.583 | 31.164 | [5 empty] | 0 | -0.098 | 141 | 0.55837 | 0.45555 | 0.22188 | 0.13825 | 0.3173 | 56.8269
2010-05-09 | 11:06 | 0 | 20.76 | 0 | 3 | 0 | 24.202 | 24.345 | 24.394 | 24.273 | 19.832 | 23.768 | 20.973 | 0 | 0 | 55.547 | 55.319 | 40.877 | 23.96 | 0 | 0 | 54.583 | 31.139 | [5 empty] | 0 | -0.071 | 142 | 0.48906 | 0.38967 | 0.21907 | 0.13825 | 0.25142 | 51.4095
2010-05-09 | 11:07 | 0 | 20.816 | 0 | 3 | 0 | 24.234 | 24.33 | 24.425 | 24.281 | 20.038 | 23.776 | 21.101 | 0 | 0 | 55.578 | 55.349 | 40.908 | 23.945 | 0 | 0 | 54.639 | 31.22 | [5 empty] | 0 | -0.047 | 143 | 0.45179 | 0.35424 | 0.21756 | 0.13825 | 0.21599 | 47.8087
2010-05-09 | 11:08 | 0 | 20.831 | 0 | 3 | 0 | 24.224 | 24.345 | 24.416 | 24.295 | 19.88 | 23.839 | 20.757 | 0 | 0 | 55.571 | 55.34 | 40.947 | 24.006 | 0 | 0 | 54.653 | 31.21 | [5 empty] | 0 | -0.071 | 144 | 0.55196 | 0.44946 | 0.22162 | 0.13825 | 0.31121 | 56.3832
2010-05-09 | 11:09 | 0 | 20.831 | 0 | 3 | 0 | 24.224 | 24.32 | 24.44 | 24.271 | 20.151 | 23.861 | 21.189 | 0 | 0 | 55.547 | 55.34 | 40.947 | 24.031 | 0 | 0 | 54.607 | 31.235 | [5 empty] | 0 | -0.047 | 145 | 0.42616 | 0.32988 | 0.21652 | 0.13825 | 0.19164 | 44.9677
2010-05-09 | 11:10 | 0 | 20.774 | 0 | 3 | 0 | 24.193 | 24.288 | 24.362 | 24.264 | 20.219 | 23.854 | 21.422 | 0 | 0 | 55.517 | 55.288 | 40.892 | 23.999 | 0 | 0 | 54.53 | 31.225 | [5 empty] | 0 | -0.071 | 146 | 0.35831 | 0.26539 | 0.21377 | 0.13825 | 0.12714 | 35.4833
2010-05-09 | 11:11 | 0 | 20.831 | 0 | 3 | 0 | 24.2 | 24.32 | 24.394 | 24.295 | 20.252 | 23.886 | 21.623 | 0 | 0 | 55.547 | 55.319 | 40.947 | 23.984 | 0 | 0 | 54.539 | 31.257 | [5 empty] | 0 | -0.095 | 147 | 0.29978 | 0.20975 | 0.2114 | 0.13825 | 0.071505 | 23.8522
2010-05-09 | 11:12 | 0 | 20.831 | 0 | 3 | 0 | 24.2 | 24.32 | 24.369 | 24.271 | 20.177 | 23.911 | 21.309 | 0 | 0 | 55.547 | 55.319 | 40.97 | 24.031 | 0 | 0 | 54.539 | 31.257 | [5 empty] | 0 | -0.071 | 148 | 0.39122 | 0.29667 | 0.2151 | 0.13825 | 0.15842 | 40.4939
2010-05-09 | 11:13 | 0 | 20.831 | 0 | 3 | 0 | 24.175 | 24.32 | 24.369 | 24.271 | 20.104 | 23.886 | 21.14 | 0 | 0 | 55.547 | 55.249 | 40.923 | 24.031 | 0 | 0 | 54.539 | 31.281 | [5 empty] | 0 | -0.096 | 149 | 0.44043 | 0.34345 | 0.2171 | 0.13825 | 0.2052 | 46.5904
2010-05-09 | 11:14 | 0 | 20.806 | 0 | 3 | 0 | 24.151 | 24.295 | 24.369 | 24.249 | 20.104 | 23.935 | 20.951 | 0 | 0 | 55.524 | 55.295 | 40.947 | 24.006 | 0 | 0 | 54.516 | 31.281 | [5 empty] | 0 | -0.098 | 150 | 0.49547 | 0.39576 | 0.21933 | 0.13825 | 0.25751 | 51.9739
2010-05-09 | 11:15 | 0 | 20.863 | 0 | 3 | 0 | 24.207 | 24.303 | 24.425 | 24.256 | 20.136 | 23.942 | 21.39 | 0 | 0 | 55.531 | 55.302 | 40.978 | 24.038 | 0 | 0 | 54.569 | 31.338 | [5 empty] | 0 | -0.049 | 151 | 0.36763 | 0.27425 | 0.21415 | 0.13825 | 0.136 | 36.9933
2010-05-09 | 11:16 | 0 | 20.838 | 1 | 3 | 0 | 24.158 | 24.303 | 24.376 | 24.256 | 20.013 | 23.967 | 21.581 | 0 | 0 | 55.531 | 55.279 | 40.978 | 24.016 | 0 | 0 | 54.569 | 31.338 | [5 empty] | 0 | -0.098 | 152 | 0.31201 | 0.22138 | 0.21189 | 0.13825 | 0.08313 | 26.6433
2010-05-09 | 11:17 | 0 | 20.838 | 0 | 3 | 0 | 24.158 | 24.303 | 24.376 | 24.232 | 20.038 | 23.942 | 21.581 | 0 | 0 | 55.554 | 55.279 | 41.025 | 24.016 | 0 | 0 | 54.539 | 31.306 | [5 empty] | 0 | -0.074 | 153 | 0.31201 | 0.22138 | 0.21189 | 0.13825 | 0.08313 | 26.6433
2010-05-09 | 11:18 | 0 | 20.863 | 0 | 3 | 0 | 24.158 | 24.303 | 24.376 | 24.256 | 19.89 | 23.942 | 21.365 | 0 | 0 | 55.531 | 55.279 | 41.002 | 24.016 | 0 | 0 | 54.546 | 31.338 | [5 empty] | 0 | -0.098 | 154 | 0.37491 | 0.28117 | 0.21444 | 0.13825 | 0.14292 | 38.1207
2010-05-09 | 11:19 | 0 | 20.831 | 0 | 3 | 0 | 24.104 | 24.249 | 24.32 | 24.2 | 20.006 | 23.96 | 20.951 | 0 | 0 | 55.501 | 55.225 | 40.947 | 24.006 | 0 | 0 | 54.469 | 31.306 | [5 empty] | 0 | -0.096 | 155 | 0.49547 | 0.39576 | 0.21933 | 0.13825 | 0.25751 | 51.9739
2010-05-09 | 11:20 | 0 | 20.863 | 0 | 3 | 0 | 24.112 | 24.281 | 24.352 | 24.281 | 19.913 | 23.991 | 21.365 | 0 | 0 | 55.487 | 55.256 | 41.002 | 24.038 | 0 | 0 | 54.476 | 31.362 | [5 empty] | 0 | -0.169 | 156 | 0.37491 | 0.28117 | 0.21444 | 0.13825 | 0.14292 | 38.1207
2010-05-09 | 11:21 | 0 | 20.863 | 0 | 3 | 0 | 24.136 | 24.281 | 24.352 | 24.207 | 19.963 | 24.016 | 20.958 | 0 | 0 | 55.508 | 55.165 | 40.93 | 24.016 | 0 | 0 | 54.385 | 31.338 | [5 empty] | 0 | -0.071 | 157 | 0.49343 | 0.39383 | 0.21924 | 0.13825 | 0.25558 | 51.7959
2010-05-09 | 11:22 | 0 | 20.885 | 0 | 3 | 0 | 24.136 | 24.256 | 24.303 | 24.232 | 19.89 | 24.038 | 21.221 | 0 | 0 | 55.508 | 55.232 | 41.002 | 24.016 | 0 | 0 | 54.453 | 31.362 | [5 empty] | 0 | -0.096 | 158 | 0.41684 | 0.32103 | 0.21614 | 0.13825 | 0.18278 | 43.8481
2010-05-09 | 11:23 | 0 | 20.863 | 0 | 3 | 0 | 24.087 | 24.232 | 24.327 | 24.158 | 19.666 | 24.016 | 21.147 | 0 | 0 | 55.487 | 55.211 | 41.025 | 24.016 | 0 | 0 | 54.408 | 31.362 | [5 empty] | 0 | -0.071 | 159 | 0.43839 | 0.34151 | 0.21701 | 0.13825 | 0.20326 | 46.3651
2010-05-09 | 11:24 | 0 | 20.831 | 0 | 3 | 0 | 24.08 | 24.175 | 24.32 | 24.151 | 19.586 | 23.984 | 20.733 | 0 | 0 | 55.433 | 55.181 | 40.947 | 23.984 | 0 | 0 | 54.378 | 31.33 | [5 empty] | 0 | -0.071 | 160 | 0.55895 | 0.45611 | 0.2219 | 0.13825 | 0.31786 | 56.8667
2010-05-09 | 11:25 | 0 | 20.863 | 0 | 3 | 0 | 24.087 | 24.183 | 24.327 | 24.158 | 19.543 | 23.991 | 21.005 | 0 | 0 | 55.44 | 55.188 | 40.954 | 23.991 | 0 | 0 | 54.432 | 31.387 | [5 empty] | 0 | -0.071 | 161 | 0.47974 | 0.38082 | 0.21869 | 0.13825 | 0.24257 | 50.5618
2010-05-09 | 11:26 | 0 | 20.831 | 0 | 3 | 0 | 24.031 | 24.175 | 24.249 | 24.126 | 19.387 | 24.006 | 20.806 | 0 | 0 | 55.456 | 55.158 | 40.97 | 23.96 | 0 | 0 | 54.401 | 31.33 | [5 empty] | 0 | -0.095 | 162 | 0.53769 | 0.4359 | 0.22104 | 0.13825 | 0.29765 | 55.357
2010-05-09 | 11:27 | 0 | 20.831 | 0 | 3 | 0 | 24.055 | 24.151 | 24.295 | 24.126 | 19.239 | 23.984 | 20.348 | 0 | 0 | 55.433 | 55.155 | 40.923 | 23.982 | 0 | 0 | 54.422 | 31.352 | [5 empty] | 0 | -0.071 | 163 | 0.67106 | 0.56267 | 0.22644 | 0.13825 | 0.42442 | 63.2467
2010-05-09 | 11:28 | 0 | 20.887 | 0 | 3 | 0 | 24.065 | 24.21 | 24.283 | 24.161 | 19.201 | 23.994 | 20.816 | 0 | 0 | 55.463 | 55.141 | 41.025 | 24.016 | 0 | 0 | 54.455 | 31.387 | [5 empty] | 0 | -0.096 | 164 | 0.53478 | 0.43313 | 0.22092 | 0.13825 | 0.29488 | 55.1408
2010-05-09 | 11:29 | 0 | 20.865 | 0 | 3 | 0 | 24.065 | 24.161 | 24.283 | 24.114 | 19.201 | 23.969 | 20.527 | 0 | 0 | 55.44 | 55.12 | 40.956 | 23.92 | 0 | 0 | 54.385 | 31.365 | [5 empty] | 0 | -0.049 | 165 | 0.61894 | 0.51313 | 0.22433 | 0.13825 | 0.37488 | 60.5679
2010-05-09 | 11:30 | 0 | 20.887 | 0 | 3 | 0 | 24.065 | 24.161 | 24.234 | 24.139 | 19.224 | 24.016 | 20.743 | 0 | 0 | 55.417 | 55.12 | 40.956 | 23.969 | 0 | 0 | 54.432 | 31.365 | [5 empty] | 0 | -0.074 | 166 | 0.55604 | 0.45334 | 0.22178 | 0.13825 | 0.31509 | 56.6667
2010-05-09 | 11:31 | 0 | 20.865 | 0 | 3 | 0 | 24.04 | 24.185 | 24.259 | 24.161 | 19.201 | 24.016 | 20.598 | 0 | 0 | 55.44 | 55.12 | 41.004 | 23.994 | 0 | 0 | 54.408 | 31.387 | [5 empty] | 0 | -0.121 | 167 | 0.59826 | 0.49347 | 0.22349 | 0.13825 | 0.35522 | 59.3761
2010-05-09 | 11:32 | 0 | 20.865 | 0 | 3 | 0 | 24.016 | 24.161 | 24.21 | 24.139 | 19.176 | 24.065 | 20.333 | 0 | 0 | 55.349 | 55.12 | 41.004 | 24.016 | 0 | 0 | 54.341 | 31.411 | [5 empty] | 0 | -0.123 | 168 | 0.67543 | 0.56683 | 0.22662 | 0.13825 | 0.42858 | 63.4524
2010-05-09 | 11:33 | 0 | 20.865 | 0 | 3 | 0 | 23.994 | 24.161 | 24.21 | 24.09 | 19.299 | 24.016 | 20.407 | 0 | 0 | 55.396 | 55.12 | 40.956 | 23.969 | 0 | 0 | 54.385 | 31.436 | [5 empty] | 0 | -0.096 | 169 | 0.65388 | 0.54634 | 0.22575 | 0.13825 | 0.40809 | 62.4109
2010-05-09 | 11:34 | 0 | 20.887 | 0 | 4 | 0 | 24.016 | 24.114 | 24.234 | 24.065 | 19.397 | 23.994 | 20.671 | 0 | 0 | 55.396 | 55.074 | 40.98 | 23.969 | 0 | 0 | 54.362 | 31.436 | [5 empty] | 0 | -0.049 | 170 | 0.577 | 0.47327 | 0.22263 | 0.13825 | 0.33502 | 58.0616
2010-05-09 | 11:35 | 0 | 20.887 | 0 | 3 | 0 | 23.994 | 24.139 | 24.234 | 24.09 | 19.372 | 24.04 | 20.743 | 0 | 0 | 55.372 | 55.097 | 40.98 | 23.969 | 0 | 0 | 54.317 | 31.46 | [5 empty] | 0 | -0.096 | 171 | 0.55604 | 0.45334 | 0.22178 | 0.13825 | 0.31509 | 56.6667
2010-05-09 | 11:36 | 0 | 20.865 | 0 | 3 | 0 | 24.016 | 24.09 | 24.234 | 24.065 | 19.324 | 24.016 | 20.431 | 0 | 0 | 55.349 | 55.05 | 40.98 | 23.969 | 0 | 0 | 54.362 | 31.411 | [5 empty] | 0 | -0.049 | 172 | 0.64689 | 0.5397 | 0.22546 | 0.13825 | 0.40145 | 62.0583
2010-05-09 | 11:37 | 0 | 20.887 | 0 | 3 | 0 | 24.016 | 24.114 | 24.234 | 24.065 | 19.473 | 23.994 | 20.936 | 0 | 0 | 55.349 | 55.006 | 40.956 | 23.92 | 0 | 0 | 54.362 | 31.436 | [5 empty] | 0 | -0.049 | 173 | 0.49984 | 0.39992 | 0.2195 | 0.13825 | 0.26167 | 52.3504
2010-05-09 | 11:38 | 0 | 20.887 | 0 | 3 | 0 | 23.994 | 24.065 | 24.234 | 24.04 | 19.546 | 23.994 | 21.15 | 0 | 0 | 55.349 | 55.05 | 41.025 | 23.969 | 0 | 0 | 54.385 | 31.436 | [5 empty] | 0 | -0.046 | 174 | 0.43752 | 0.34068 | 0.21698 | 0.13825 | 0.20243 | 46.2679
2010-05-09 | 11:39 | 0 | 20.895 | 0 | 3 | 0 | 23.999 | 24.119 | 24.215 | 24.094 | 19.601 | 24.07 | 21.324 | 0 | 0 | 55.354 | 55.034 | 41.033 | 24.023 | 0 | 0 | 54.39 | 31.441 | [5 empty] | 0 | -0.095 | 175 | 0.38685 | 0.29252 | 0.21493 | 0.13825 | 0.15427 | 39.8779
2010-05-09 | 11:40 | 0 | 20.895 | 0 | 3 | 0 | 23.999 | 24.094 | 24.239 | 24.07 | 19.601 | 24.045 | 21.015 | 0 | 0 | 55.354 | 55.055 | 41.009 | 24.023 | 0 | 0 | 54.39 | 31.441 | [5 empty] | 0 | -0.071 | 176 | 0.47683 | 0.37805 | 0.21857 | 0.13825 | 0.2398 | 50.2901
2010-05-09 | 11:41 | 0 | 20.895 | 0 | 3 | 0 | 23.974 | 24.119 | 24.168 | 24.07 | 19.525 | 24.07 | 20.87 | 0 | 0 | 55.354 | 55.011 | 41.054 | 23.999 | 0 | 0 | 54.345 | 31.441 | [5 empty] | 0 | -0.096 | 177 | 0.51906 | 0.41818 | 0.22028 | 0.13825 | 0.27994 | 53.9316
2010-05-09 | 11:42 | 0 | 20.887 | 0 | 3 | 0 | 23.945 | 24.09 | 24.161 | 24.04 | 19.422 | 24.016 | 20.431 | 0 | 0 | 55.326 | 54.983 | 41.004 | 23.945 | 0 | 0 | 54.294 | 31.436 | [5 empty] | 0 | -0.095 | 178 | 0.64689 | 0.5397 | 0.22546 | 0.13825 | 0.40145 | 62.0583
2010-05-09 | 11:43 | 0 | 20.917 | 0 | 3 | 0 | 23.999 | 24.094 | 24.168 | 24.045 | 19.377 | 24.045 | 20.652 | 0 | 0 | 55.307 | 55.011 | 41.033 | 23.999 | 0 | 0 | 54.345 | 31.49 | [5 empty] | 0 | -0.046 | 179 | 0.58254 | 0.47853 | 0.22286 | 0.13825 | 0.34028 | 58.413
2010-05-09 | 11:44 | 0 | 20.917 | 0 | 3 | 0 | 23.974 | 24.094 | 24.19 | 24.07 | 19.453 | 24.045 | 20.75 | 0 | 0 | 55.354 | 55.011 | 41.033 | 23.999 | 0 | 0 | 54.299 | 31.514 | [5 empty] | 0 | -0.096 | 180 | 0.554 | 0.4514 | 0.2217 | 0.13825 | 0.31315 | 56.5255
2010-05-09 | 11:45 | 0 | 20.917 | 0 | 3 | 0 | 23.999 | 24.07 | 24.168 | 24.045 | 19.503 | 23.999 | 20.87 | 0 | 0 | 55.307 | 54.987 | 41.033 | 23.999 | 0 | 0 | 54.231 | 31.465 | [5 empty] | 0 | -0.046 | 181 | 0.51906 | 0.41818 | 0.22028 | 0.13825 | 0.27994 | 53.9316
2010-05-09 | 11:46 | 0 | 20.895 | 0 | 3 | 0 | 23.95 | 24.07 | 24.19 | 24.07 | 19.427 | 23.974 | 20.701 | 0 | 0 | 55.307 | 54.964 | 41.033 | 23.999 | 0 | 0 | 54.345 | 31.539 | [5 empty] | 0 | -0.12 | 182 | 0.56827 | 0.46496 | 0.22228 | 0.13825 | 0.32671 | 57.4929
2010-05-09 | 11:47 | 0 | 20.895 | 0 | 3 | 0 | 23.974 | 24.045 | 24.19 | 24.023 | 19.254 | 23.974 | 20.581 | 0 | 0 | 55.307 | 54.964 | 41.009 | 23.999 | 0 | 0 | 54.299 | 31.49 | [5 empty] | 0 | -0.049 | 183 | 0.60321 | 0.49818 | 0.22369 | 0.13825 | 0.35993 | 59.6689
2010-05-09 | 11:48 | 0 | 20.926 | 0 | 3 | 0 | 23.957 | 24.102 | 24.2 | 24.055 | 19.239 | 24.006 | 20.782 | 0 | 0 | 55.316 | 54.971 | 41.04 | 24.006 | 0 | 0 | 54.399 | 31.522 | [5 empty] | 0 | -0.098 | 184 | 0.54468 | 0.44254 | 0.22132 | 0.13825 | 0.30429 | 55.8663
2010-05-09 | 11:49 | 0 | 20.926 | 0 | 3 | 0 | 23.957 | 24.102 | 24.2 | 24.077 | 19.387 | 23.935 | 21.284 | 0 | 0 | 55.316 | 54.971 | 41.016 | 24.006 | 0 | 0 | 54.443 | 31.546 | [5 empty] | 0 | -0.12 | 185 | 0.3985 | 0.30359 | 0.2154 | 0.13825 | 0.16534 | 41.4907
2010-05-09 | 11:50 | 0 | 20.895 | 0 | 3 | 0 | 23.925 | 24.045 | 24.143 | 24.045 | 19.329 | 23.925 | 20.532 | 0 | 0 | 55.286 | 54.917 | 41.033 | 23.974 | 0 | 0 | 54.39 | 31.465 | [5 empty] | 0 | -0.12 | 186 | 0.61748 | 0.51174 | 0.22427 | 0.13825 | 0.37349 | 60.4866
2010-05-09 | 11:51 | 0 | 20.926 | 0 | 3 | 0 | 23.957 | 24.077 | 24.151 | 24.077 | 19.337 | 24.006 | 21.14 | 0 | 0 | 55.293 | 54.947 | 41.064 | 24.006 | 0 | 0 | 54.399 | 31.497 | [5 empty] | 0 | -0.12 | 187 | 0.44043 | 0.34345 | 0.2171 | 0.13825 | 0.2052 | 46.5904
2010-05-09 | 11:52 | 0 | 20.926 | 0 | 3 | 0 | 23.935 | 24.055 | 24.175 | 24.006 | 19.387 | 23.957 | 21.115 | 0 | 0 | 55.246 | 54.926 | 41.016 | 24.006 | 0 | 0 | 54.352 | 31.522 | [5 empty] | 0 | -0.071 | 188 | 0.44771 | 0.35037 | 0.21739 | 0.13825 | 0.21212 | 47.3785
2010-05-09 | 11:53 | 0 | 20.895 | 0 | 3 | 0 | 23.903 | 24.023 | 24.119 | 23.974 | 19.354 | 23.925 | 20.605 | 0 | 0 | 55.239 | 54.873 | 40.985 | 23.974 | 0 | 0 | 54.299 | 31.416 | [5 empty] | 0 | -0.071 | 189 | 0.59622 | 0.49154 | 0.22341 | 0.13825 | 0.35329 | 59.2541
2010-05-09 | 11:54 | 0 | 20.926 | 0 | 3 | 0 | 23.935 | 24.055 | 24.151 | 24.031 | 19.337 | 23.886 | 20.708 | 0 | 0 | 55.27 | 54.903 | 41.064 | 23.982 | 0 | 0 | 54.306 | 31.472 | [5 empty] | 0 | -0.096 | 190 | 0.56623 | 0.46303 | 0.22219 | 0.13825 | 0.32478 | 57.3577
2010-05-09 | 11:55 | 0 | 20.949 | 0 | 3 | 0 | 23.935 | 24.031 | 24.175 | 24.055 | 19.41 | 23.886 | 20.998 | 0 | 0 | 55.246 | 54.903 | 41.064 | 24.006 | 0 | 0 | 54.285 | 31.472 | [5 empty] | 0 | -0.12 | 191 | 0.48178 | 0.38275 | 0.21877 | 0.13825 | 0.2445 | 50.75
2010-05-09 | 11:56 | 0 | 20.926 | 0 | 3 | 0 | 23.935 | 24.031 | 24.102 | 24.006 | 19.312 | 23.911 | 20.853 | 0 | 0 | 55.246 | 54.88 | 41.04 | 23.982 | 0 | 0 | 54.285 | 31.497 | [5 empty] | 0 | -0.071 | 192 | 0.52401 | 0.42289 | 0.22048 | 0.13825 | 0.28464 | 54.3201
2010-05-09 | 11:57 | 0 | 20.87 | 0 | 3 | 0 | 23.854 | 23.999 | 24.094 | 23.95 | 19.329 | 23.879 | 20.676 | 0 | 0 | 55.193 | 54.849 | 40.985 | 23.95 | 0 | 0 | 54.275 | 31.441 | [5 empty] | 0 | -0.096 | 193 | 0.57555 | 0.47188 | 0.22257 | 0.13825 | 0.33363 | 57.968
2010-05-09 | 11:58 | 0 | 20.895 | 0 | 3 | 0 | 23.879 | 23.974 | 24.119 | 23.95 | 19.354 | 23.854 | 21.015 | 0 | 0 | 55.193 | 54.826 | 40.985 | 23.95 | 0 | 0 | 54.208 | 31.465 | [5 empty] | 0 | -0.071 | 194 | 0.47683 | 0.37805 | 0.21857 | 0.13825 | 0.2398 | 50.2901
2010-05-09 | 11:59 | 0 | 20.926 | 0 | 3 | 0 | 23.911 | 23.982 | 24.175 | 23.982 | 19.387 | 23.861 | 20.902 | 0 | 0 | 55.223 | 54.856 | 41.016 | 23.982 | 0 | 0 | 54.261 | 31.497 | [5 empty] | 0 | -0.071 | 195 | 0.50974 | 0.40933 | 0.21991 | 0.13825 | 0.27108 | 53.1798
2010-05-09 | 12:00 | 0 | 20.949 | 0 | 3 | 0 | 23.911 | 24.006 | 24.126 | 23.957 | 19.362 | 23.861 | 20.902 | 0 | 0 | 55.2 | 54.833 | 41.016 | 24.006 | 0 | 0 | 54.215 | 31.546 | [5 empty] | 0 | -0.046 | 196 | 0.50974 | 0.40933 | 0.21991 | 0.13825 | 0.27108 | 53.1798
2010-05-09 | 12:01 | 0 | 20.949 | 0 | 3 | 0 | 23.911 | 23.982 | 24.126 | 23.957 | 19.46 | 23.837 | 21.235 | 0 | 0 | 55.223 | 54.833 | 41.016 | 24.006 | 0 | 0 | 54.215 | 31.522 | [5 empty] | 0 | -0.046 | 197 | 0.41277 | 0.31715 | 0.21598 | 0.13825 | 0.1789 | 43.3423
2010-05-09 | 12:02 | 0 | 20.926 | 0 | 3 | 0 | 23.886 | 24.006 | 24.077 | 23.982 | 19.51 | 23.861 | 20.782 | 0 | 0 | 55.2 | 54.81 | 41.04 | 23.982 | 0 | 0 | 54.191 | 31.497 | [5 empty] | 0 | -0.096 | 198 | 0.54468 | 0.44254 | 0.22132 | 0.13825 | 0.30429 | 55.8663
2010-05-09 | 12:03 | 0 | 20.926 | 0 | 3 | 0 | 23.861 | 23.982 | 24.055 | 23.982 | 19.51 | 23.911 | 21.14 | 0 | 0 | 55.179 | 54.81 | 41.064 | 23.957 | 0 | 0 | 54.168 | 31.497 | [5 empty] | 0 | -0.121 | 199 | 0.44043 | 0.34345 | 0.2171 | 0.13825 | 0.2052 | 46.5904
2010-05-09 | 12:04 | 0 | 20.902 | 0 | 3 | 0 | 23.861 | 23.982 | 24.102 | 23.982 | 19.41 | 23.861 | 20.757 | 0 | 0 | 55.179 | 54.789 | 41.04 | 23.957 | 0 | 0 | 54.1 | 31.522 | [5 empty] | 0 | -0.121 | 200 | 0.55196 | 0.44946 | 0.22162 | 0.13825 | 0.31121 | 56.3832
2010-05-09 | 12:05 | 0 | 20.934 | 0 | 3 | 0 | 23.869 | 24.014 | 24.087 | 23.989 | 19.42 | 23.893 | 20.836 | 0 | 0 | 55.209 | 54.796 | 41.047 | 23.989 | 0 | 0 | 54.061 | 31.529 | [5 empty] | 0 | -0.12 | 201 | 0.52896 | 0.4276 | 0.22068 | 0.13825 | 0.28935 | 54.7013
2010-05-09 | 12:06 | 0 | 20.926 | 0 | 3 | 0 | 23.861 | 23.957 | 24.055 | 23.935 | 19.387 | 23.812 | 20.877 | 0 | 0 | 55.179 | 54.765 | 40.992 | 23.982 | 0 | 0 | 54.054 | 31.497 | [5 empty] | 0 | -0.074 | 202 | 0.51702 | 0.41625 | 0.2202 | 0.13825 | 0.278 | 53.7695
2010-05-09 | 12:07 | 0 | 20.958 | 0 | 3 | 0 | 23.893 | 23.989 | 24.109 | 23.942 | 19.468 | 23.844 | 20.98 | 0 | 0 | 55.186 | 54.796 | 41.013 | 23.977 | 0 | 0 | 54.098 | 31.517 | [5 empty] | 0 | -0.049 | 203 | 0.48702 | 0.38774 | 0.21898 | 0.13825 | 0.24949 | 51.2269
2010-05-09 | 12:08 | 0 | 20.946 | 0 | 3 | 0 | 23.857 | 24.001 | 24.075 | 23.977 | 19.382 | 23.881 | 20.752 | 0 | 0 | 55.176 | 54.786 | 41.059 | 24.001 | 0 | 0 | 54.051 | 31.566 | [5 empty] | 0 | -0.12 | 204 | 0.55342 | 0.45085 | 0.22168 | 0.13825 | 0.3126 | 56.4849
2010-05-09 | 12:09 | 0 | 20.946 | 0 | 4 | 0 | 23.881 | 23.977 | 24.099 | 23.93 | 19.455 | 23.81 | 21.042 | 0 | 0 | 55.153 | 54.763 | 41.013 | 23.977 | 0 | 0 | 54.075 | 31.541 | [5 empty] | 0 | -0.049 | 205 | 0.46897 | 0.37057 | 0.21825 | 0.13825 | 0.23233 | 49.5396
2010-05-09 | 12:10 | 0 | 20.922 | 0 | 3 | 0 | 23.857 | 23.955 | 24.075 | 23.93 | 19.357 | 23.835 | 20.826 | 0 | 0 | 55.13 | 54.786 | 41.013 | 24.001 | 0 | 0 | 54.075 | 31.566 | [5 empty] | 0 | -0.073 | 206 | 0.53187 | 0.43036 | 0.2208 | 0.13825 | 0.29211 | 54.9223
2010-05-09 | 12:11 | 0 | 20.912 | 0 | 3 | 0 | 23.822 | 23.92 | 24.04 | 23.871 | 19.42 | 23.847 | 21.056 | 0 | 0 | 55.097 | 54.707 | 41.002 | 23.942 | 0 | 0 | 54.089 | 31.531 | [5 empty] | 0 | -0.049 | 207 | 0.46489 | 0.3667 | 0.21809 | 0.13825 | 0.22845 | 49.1404
2010-05-09 | 12:12 | 0 | 20.946 | 0 | 3 | 0 | 23.835 | 23.955 | 24.075 | 23.955 | 19.455 | 23.81 | 20.848 | 0 | 0 | 55.13 | 54.74 | 41.059 | 23.977 | 0 | 0 | 54.121 | 31.59 | [5 empty] | 0 | -0.12 | 208 | 0.52546 | 0.42427 | 0.22054 | 0.13825 | 0.28602 | 54.433
2010-05-09 | 12:13 | 0 | 20.946 | 0 | 3 | 0 | 23.835 | 23.955 | 24.075 | 23.977 | 19.505 | 23.81 | 20.777 | 0 | 0 | 55.13 | 54.716 | 41.059 | 24.001 | 0 | 0 | 54.098 | 31.59 | [5 empty] | 0 | -0.142 | 209 | 0.54614 | 0.44393 | 0.22138 | 0.13825 | 0.30568 | 55.9708
2010-05-09 | 12:14 | 0 | 20.946 | 0 | 3 | 0 | 23.835 | 23.93 | 24.026 | 23.906 | 19.432 | 23.835 | 20.922 | 0 | 0 | 55.106 | 54.716 | 41.059 | 23.977 | 0 | 0 | 54.007 | 31.566 | [5 empty] | 0 | -0.071 | 210 | 0.50391 | 0.40379 | 0.21967 | 0.13825 | 0.26554 | 52.6958
2010-05-09 | 12:15 | 0 | 20.922 | 0 | 3 | 0 | 23.835 | 23.977 | 24.026 | 23.906 | 19.53 | 23.81 | 21.135 | 0 | 0 | 55.06 | 54.693 | 41.035 | 23.977 | 0 | 0 | 54.007 | 31.59 | [5 empty] | 0 | -0.071 | 211 | 0.44189 | 0.34483 | 0.21716 | 0.13825 | 0.20658 | 46.7501
2010-05-09 | 12:16 | 0 | 20.946 | 0 | 3 | 0 | 23.81 | 23.955 | 24.026 | 23.955 | 19.505 | 23.81 | 21.28 | 0 | 0 | 55.106 | 54.693 | 41.035 | 23.977 | 0 | 0 | 54.007 | 31.615 | [5 empty] | 0 | -0.145 | 212 | 0.39966 | 0.3047 | 0.21544 | 0.13825 | 0.16645 | 41.6468
2010-05-09 | 12:17 | 0 | 20.968 | 0 | 3 | 0 | 23.81 | 23.955 | 24.05 | 23.93 | 19.679 | 23.761 | 21.28 | 0 | 0 | 55.106 | 54.67 | 41.059 | 23.977 | 0 | 0 | 54.028 | 31.59 | [5 empty] | 0 | -0.12 | 213 | 0.39966 | 0.3047 | 0.21544 | 0.13825 | 0.16645 | 41.6468
2010-05-09 | 12:18 | 0 | 20.968 | 0 | 3 | 0 | 23.835 | 23.906 | 24.05 | 23.881 | 19.727 | 23.761 | 21.569 | 0 | 0 | 55.083 | 54.649 | 41.059 | 23.977 | 0 | 0 | 53.984 | 31.59 | [5 empty] | 0 | -0.046 | 214 | 0.31551 | 0.2247 | 0.21203 | 0.13825 | 0.086452 | 27.4009
2010-05-09 | 12:19 | 0 | 20.946 | 0 | 3 | 0 | 23.785 | 23.906 | 24.026 | 23.906 | 19.852 | 23.785 | 21.329 | 0 | 0 | 55.083 | 54.625 | 41.035 | 23.977 | 0 | 0 | 54.007 | 31.59 | [5 empty] | 0 | -0.121 | 215 | 0.3854 | 0.29113 | 0.21487 | 0.13825 | 0.15288 | 39.6694
2010-05-09 | 12:20 | 0 | 20.951 | 0 | 3 | 0 | 23.839 | 23.911 | 24.08 | 23.886 | 19.93 | 23.79 | 21.574 | 0 | 0 | 55.067 | 54.653 | 41.042 | 24.006 | 0 | 0 | 54.035 | 31.62 | [5 empty] | 0 | -0.047 | 216 | 0.31405 | 0.22332 | 0.21198 | 0.13825 | 0.085068 | 27.0873
2010-05-09 | 12:21 | 0 | 20.946 | 0 | 3 | 0 | 23.785 | 23.906 | 24.001 | 23.906 | 19.777 | 23.736 | 21.208 | 0 | 0 | 55.06 | 54.602 | 41.059 | 23.977 | 0 | 0 | 53.937 | 31.541 | [5 empty] | 0 | -0.121 | 217 | 0.42063 | 0.32463 | 0.21629 | 0.13825 | 0.18638 | 44.3089
2010-05-09 | 12:22 | 0 | 20.946 | 0 | 3 | 0 | 23.785 | 23.881 | 24.026 | 23.857 | 19.654 | 23.761 | 21.184 | 0 | 0 | 55.039 | 54.579 | 41.013 | 23.977 | 0 | 0 | 53.914 | 31.541 | [5 empty] | 0 | -0.072 | 218 | 0.42762 | 0.33127 | 0.21658 | 0.13825 | 0.19302 | 45.1383
2010-05-09 | 12:23 | 0 | 20.922 | 0 | 3 | 0 | 23.785 | 23.906 | 24.001 | 23.881 | 19.455 | 23.785 | 20.752 | 0 | 0 | 55.015 | 54.579 | 41.013 | 23.977 | 0 | 0 | 53.89 | 31.541 | [5 empty] | 0 | -0.096 | 219 | 0.55342 | 0.45085 | 0.22168 | 0.13825 | 0.3126 | 56.4849
2010-05-09 | 12:24 | 0 | 20.946 | 0 | 3 | 0 | 23.785 | 23.881 | 24.026 | 23.881 | 19.505 | 23.736 | 20.922 | 0 | 0 | 55.039 | 54.579 | 41.035 | 23.955 | 0 | 0 | 53.914 | 31.566 | [5 empty] | 0 | -0.096 | 220 | 0.50391 | 0.40379 | 0.21967 | 0.13825 | 0.26554 | 52.6958
2010-05-09 | 12:25 | 0 | 20.968 | 0 | 3 | 0 | 23.785 | 23.906 | 24.001 | 23.881 | 19.578 | 23.712 | 20.848 | 0 | 0 | 55.039 | 54.579 | 41.035 | 23.977 | 0 | 0 | 53.914 | 31.566 | [5 empty] | 0 | -0.096 | 221 | 0.52546 | 0.42427 | 0.22054 | 0.13825 | 0.28602 | 54.433
2010-05-09 | 12:26 | 0 | 20.951 | 0 | 3 | 0 | 23.815 | 23.911 | 24.006 | 23.911 | 19.586 | 23.719 | 21.478 | 0 | 0 | 55.043 | 54.607 | 41.064 | 23.984 | 0 | 0 | 53.918 | 31.595 | [5 empty] | 0 | -0.096 | 222 | 0.34201 | 0.24989 | 0.21311 | 0.13825 | 0.11164 | 32.6429
2010-05-09 | 12:27 | 0 | 20.926 | 0 | 3 | 0 | 23.79 | 23.911 | 23.984 | 23.911 | 19.463 | 23.79 | 21.309 | 0 | 0 | 55.043 | 54.583 | 41.088 | 23.96 | 0 | 0 | 53.909 | 31.607 | [5 empty] | 0 | -0.121 | 223 | 0.39122 | 0.29667 | 0.2151 | 0.13825 | 0.15842 | 40.4939
2010-05-09 | 12:28 | 0 | 20.963 | 0 | 3 | 0 | 23.778 | 23.898 | 24.018 | 23.852 | 19.498 | 23.803 | 21.346 | 0 | 0 | 55.032 | 54.595 | 41.076 | 23.972 | 0 | 0 | 53.909 | 31.558 | [5 empty] | 0 | -0.074 | 224 | 0.38044 | 0.28643 | 0.21467 | 0.13825 | 0.14818 | 38.9487
2010-05-09 | 12:29 | 0 | 20.934 | 0 | 3 | 0 | 23.773 | 23.893 | 23.989 | 23.869 | 19.442 | 23.702 | 21.341 | 0 | 0 | 55.004 | 54.544 | 41.047 | 23.942 | 0 | 0 | 53.902 | 31.529 | [5 empty] | 0 | -0.096 | 225 | 0.3819 | 0.28781 | 0.21473 | 0.13825 | 0.14956 | 39.1626
2010-05-09 | 12:30 | 0 | 20.963 | 0 | 3 | 0 | 23.803 | 23.898 | 24.043 | 23.852 | 19.349 | 23.732 | 20.89 | 0 | 0 | 55.008 | 54.551 | 41.052 | 23.947 | 0 | 0 | 53.953 | 31.558 | [5 empty] | 0 | -0.049 | 226 | 0.51323 | 0.41265 | 0.22005 | 0.13825 | 0.2744 | 53.4649
2010-05-09 | 12:31 | 0 | 20.934 | 0 | 3 | 0 | 23.749 | 23.893 | 23.967 | 23.822 | 19.344 | 23.724 | 20.909 | 0 | 0 | 54.957 | 54.544 | 41.023 | 23.942 | 0 | 0 | 53.902 | 31.507 | [5 empty] | 0 | -0.073 | 227 | 0.5077 | 0.40739 | 0.21982 | 0.13825 | 0.26914 | 53.0117
2010-05-09 | 12:32 | 0 | 20.988 | 0 | 3 | 0 | 23.778 | 23.874 | 24.018 | 23.898 | 19.375 | 23.754 | 21.13 | 0 | 0 | 55.008 | 54.551 | 41.052 | 23.947 | 0 | 0 | 53.862 | 31.583 | [5 empty] | 0 | -0.12 | 228 | 0.44334 | 0.34622 | 0.21721 | 0.13825 | 0.20797 | 46.9088
2010-05-09 | 12:33 | 0 | 20.963 | 0 | 3 | 0 | 23.803 | 23.874 | 23.972 | 23.852 | 19.425 | 23.778 | 21.297 | 0 | 0 | 54.985 | 54.504 | 41.052 | 23.972 | 0 | 0 | 53.886 | 31.536 | [5 empty] | 0 | -0.049 | 229 | 0.39471 | 0.29999 | 0.21524 | 0.13825 | 0.16174 | 40.9769
2010-05-09 | 12:34 | 0 | 20.939 | 1 | 3 | 0 | 23.754 | 23.898 | 23.972 | 23.898 | 19.425 | 23.778 | 21.083 | 0 | 0 | 55.008 | 54.504 | 41.1 | 23.972 | 0 | 0 | 53.792 | 31.536 | [5 empty] | 0 | -0.144 | 230 | 0.45703 | 0.35923 | 0.21777 | 0.13825 | 0.22098 | 48.3506
2010-05-09 | 12:35 | 0 | 20.963 | 0 | 3 | 0 | 23.778 | 23.898 | 23.972 | 23.898 | 19.548 | 23.803 | 21.108 | 0 | 0 | 54.985 | 54.481 | 41.03 | 23.972 | 0 | 0 | 53.816 | 31.558 | [5 empty] | 0 | -0.12 | 231 | 0.44975 | 0.35231 | 0.21747 | 0.13825 | 0.21406 | 47.5946
2010-05-09 | 12:36 | 0 | 20.939 | 0 | 3 | 0 | 23.778 | 23.852 | 23.996 | 23.827 | 19.573 | 23.874 | 21.441 | 0 | 0 | 54.961 | 54.481 | 41.03 | 23.972 | 0 | 0 | 53.886 | 31.583 | [5 empty] | 0 | -0.049 | 232 | 0.35278 | 0.26013 | 0.21355 | 0.13825 | 0.12188 | 34.549
2010-05-09 | 12:37 | 0 | 20.934 | 0 | 3 | 0 | 23.724 | 23.844 | 23.942 | 23.844 | 19.468 | 23.918 | 21.196 | 0 | 0 | 54.933 | 54.453 | 41.023 | 23.918 | 0 | 0 | 53.811 | 31.553 | [5 empty] | 0 | -0.12 | 233 | 0.42412 | 0.32795 | 0.21644 | 0.13825 | 0.1897 | 44.727
2010-05-09 | 12:38 | 0 | 20.939 | 0 | 3 | 0 | 23.778 | 23.874 | 23.972 | 23.852 | 19.375 | 23.947 | 20.77 | 0 | 0 | 54.961 | 54.481 | 41.03 | 23.972 | 0 | 0 | 53.816 | 31.607 | [5 empty] | 0 | -0.074 | 234 | 0.54818 | 0.44586 | 0.22146 | 0.13825 | 0.30762 | 56.1161
2010-05-09 | 12:39 | 0 | 20.963 | 0 | 3 | 0 | 23.778 | 23.874 | 23.996 | 23.898 | 19.4 | 23.923 | 21.059 | 0 | 0 | 54.961 | 54.457 | 41.052 | 23.972 | 0 | 0 | 53.816 | 31.583 | [5 empty] | 0 | -0.12 | 235 | 0.46402 | 0.36587 | 0.21805 | 0.13825 | 0.22762 | 49.054
2010-05-09 | 12:40 | 0 | 20.963 | 0 | 3 | 0 | 23.778 | 23.874 | 23.972 | 23.874 | 19.45 | 23.947 | 21.395 | 0 | 0 | 54.961 | 54.457 | 41.052 | 23.972 | 0 | 0 | 53.816 | 31.583 | [5 empty] | 0 | -0.096 | 236 | 0.36618 | 0.27286 | 0.21409 | 0.13825 | 0.13462 | 36.7624
2010-05-09 | 12:41 | 0 | 20.963 | 0 | 4 | 0 | 23.778 | 23.852 | 23.996 | 23.827 | 19.621 | 23.996 | 21.395 | 0 | 0 | 54.917 | 54.434 | 41.03 | 23.947 | 0 | 0 | 53.792 | 31.583 | [5 empty] | 0 | -0.049 | 237 | 0.36618 | 0.27286 | 0.21409 | 0.13825 | 0.13462 | 36.7624
2010-05-09 | 12:42 | 0 | 20.963 | 0 | 3 | 0 | 23.754 | 23.874 | 23.972 | 23.898 | 19.747 | 23.996 | 21.395 | 0 | 0 | 54.94 | 54.434 | 41.006 | 23.947 | 0 | 0 | 53.771 | 31.607 | [5 empty] | 0 | -0.144 | 238 | 0.36618 | 0.27286 | 0.21409 | 0.13825 | 0.13462 | 36.7624
2010-05-09 | 12:43 | 0 | 20.963 | 0 | 3 | 0 | 23.754 | 23.852 | 23.996 | 23.852 | 19.696 | 24.092 | 20.745 | 0 | 0 | 54.917 | 54.413 | 41.052 | 23.947 | 0 | 0 | 53.701 | 31.607 | [5 empty] | 0 | -0.098 | 239 | 0.55546 | 0.45278 | 0.22176 | 0.13825 | 0.31454 | 56.6265
2010-05-09 | 12:44 | 0 | 20.963 | 0 | 3 | 0 | 23.754 | 23.803 | 23.972 | 23.827 | 19.87 | 24.116 | 21.417 | 1 | 0 | 54.894 | 54.413 | 41.03 | 23.947 | 0 | 0 | 53.724 | 31.583 | [5 empty] | 0 | -0.073 | 240 | 0.35977 | 0.26677 | 0.21383 | 0.13825 | 0.12853 | 35.7244
2010-05-09 | 12:45 | 0 | 20.988 | 0 | 3 | 0 | 23.732 | 23.852 | 23.972 | 23.852 | 19.943 | 24.188 | 21.417 | 0 | 0 | 54.894 | 54.413 | 41.052 | 23.947 | 0 | 0 | 53.748 | 31.583 | [5 empty] | 0 | -0.12 | 241 | 0.35977 | 0.26677 | 0.21383 | 0.13825 | 0.12853 | 35.7244
2010-05-09 | 12:46 | 0 | 20.939 | 0 | 3 | 0 | 23.754 | 23.852 | 23.996 | 23.827 | 19.794 | 24.212 | 20.914 | 0 | 0 | 54.917 | 54.39 | 41.03 | 23.947 | 0 | 0 | 53.678 | 31.583 | [5 empty] | 0 | -0.073 | 242 | 0.50624 | 0.406 | 0.21976 | 0.13825 | 0.26776 | 52.8908
2010-05-09 | 12:47 | 0 | 21.02 | 0 | 3 | 0 | 23.763 | 23.884 | 24.004 | 23.884 | 19.852 | 24.269 | 21.162 | 0 | 0 | 54.901 | 54.42 | 41.061 | 24.016 | 0 | 0 | 53.745 | 31.651 | [5 empty] | 0 | -0.121 | 243 | 0.43403 | 0.33736 | 0.21684 | 0.13825 | 0.19911 | 45.8751
2010-05-09 | 12:48 | 0 | 21.027 | 0 | 3 | 0 | 23.795 | 23.915 | 24.014 | 23.893 | 19.714 | 24.278 | 20.787 | 0 | 0 | 54.912 | 54.408 | 41.095 | 23.989 | 0 | 0 | 53.72 | 31.625 | [5 empty] | 0 | -0.098 | 244 | 0.54323 | 0.44116 | 0.22126 | 0.13825 | 0.30291 | 55.7613
2010-05-09 | 12:49 | 0 | 21.027 | 0 | 3 | 0 | 23.795 | 23.893 | 24.014 | 23.893 | 19.837 | 24.205 | 20.762 | 0 | 0 | 54.912 | 54.385 | 41.095 | 23.989 | 0 | 0 | 53.766 | 31.625 | [5 empty] | 0 | -0.098 | 245 | 0.55051 | 0.44808 | 0.22156 | 0.13825 | 0.30983 | 56.2809
2010-05-09 | 12:50 | 0 | 21.037 | 0 | 3 | 0 | 23.827 | 23.876 | 24.045 | 23.876 | 19.747 | 24.212 | 21.275 | 0 | 0 | 54.919 | 54.392 | 41.078 | 24.045 | 0 | 0 | 53.75 | 31.656 | [5 empty] | 0 | -0.049 | 246 | 0.40112 | 0.30608 | 0.2155 | 0.13825 | 0.16783 | 41.8406
2010-05-09 | 12:51 | 0 | 21.059 | 0 | 3 | 0 | 23.827 | 23.901 | 24.07 | 23.876 | 19.772 | 24.19 | 21.157 | 0 | 0 | 54.919 | 54.415 | 41.126 | 24.07 | 0 | 0 | 53.727 | 31.632 | [5 empty] | 0 | -0.049 | 247 | 0.43548 | 0.33874 | 0.2169 | 0.13825 | 0.20049 | 46.0395
2010-05-09 | 12:52 | 0 | 21.059 | 0 | 3 | 0 | 23.827 | 23.827 | 23.972 | 23.876 | 19.797 | 24.141 | 21.037 | 0 | 0 | 54.849 | 54.415 | 41.078 | 24.045 | 0 | 0 | 53.68 | 31.632 | [5 empty] | 0 | -0.049 | 248 | 0.47043 | 0.37196 | 0.21831 | 0.13825 | 0.23371 | 49.6804
2010-05-09 | 12:53 | 0 | 21.037 | 0 | 3 | 0 | 23.827 | 23.925 | 24.045 | 23.925 | 19.696 | 24.166 | 20.892 | 0 | 0 | 54.873 | 54.392 | 41.102 | 24.045 | 0 | 0 | 53.797 | 31.632 | [5 empty] | 0 | -0.098 | 249 | 0.51265 | 0.41209 | 0.22002 | 0.13825 | 0.27385 | 53.4177
2010-05-09 | 12:54 | 0 | 21.059 | 0 | 3 | 0 | 23.803 | 23.901 | 24.045 | 23.925 | 19.747 | 24.116 | 21.059 | 0 | 0 | 54.896 | 54.369 | 41.102 | 24.021 | 0 | 0 | 53.818 | 31.656 | [5 empty] | 0 | -0.122 | 250 | 0.46402 | 0.36587 | 0.21805 | 0.13825 | 0.22762 | 49.054
2010-05-09 | 12:55 | 0 | 21.037 | 0 | 3 | 0 | 23.803 | 23.876 | 24.045 | 23.876 | 19.548 | 24.116 | 21.037 | 0 | 0 | 54.873 | 54.369 | 41.126 | 23.996 | 0 | 0 | 53.797 | 31.656 | [5 empty] | 0 | -0.073 | 251 | 0.47043 | 0.37196 | 0.21831 | 0.13825 | 0.23371 | 49.6804
2010-05-09 | 12:56 | 0 | 21.059 | 0 | 3 | 0 | 23.803 | 23.876 | 24.045 | 23.901 | 19.5 | 24.141 | 20.674 | 0 | 0 | 54.849 | 54.322 | 41.054 | 24.021 | 0 | 0 | 53.818 | 31.632 | [5 empty] | 0 | -0.098 | 252 | 0.57613 | 0.47244 | 0.2226 | 0.13825 | 0.33419 | 58.0055
2010-05-09 | 12:57 | 0 | 21.083 | 0 | 3 | 0 | 23.803 | 23.901 | 24.021 | 23.901 | 19.4 | 24.166 | 20.649 | 0 | 0 | 54.849 | 54.345 | 41.102 | 23.996 | 0 | 0 | 53.841 | 31.585 | [5 empty] | 0 | -0.098 | 253 | 0.58341 | 0.47936 | 0.22289 | 0.13825 | 0.34111 | 58.4678
2010-05-09 | 12:58 | 0 | 21.037 | 0 | 3 | 0 | 23.803 | 23.925 | 24.021 | 23.876 | 19.475 | 24.141 | 20.772 | 0 | 0 | 54.849 | 54.322 | 41.078 | 24.021 | 0 | 0 | 53.818 | 31.632 | [5 empty] | 0 | -0.073 | 254 | 0.54759 | 0.44531 | 0.22144 | 0.13825 | 0.30706 | 56.0747
2010-05-09 | 12:59 | 0 | 21.059 | 0 | 3 | 0 | 23.827 | 23.876 | 24.07 | 23.876 | 19.573 | 24.166 | 21.226 | 0 | 0 | 54.828 | 54.322 | 41.078 | 24.021 | 0 | 0 | 53.75 | 31.632 | [5 empty] | 0 | -0.049 | 255 | 0.41539 | 0.31964 | 0.21608 | 0.13825 | 0.18139 | 43.6686
2010-05-09 | 13:00 | 0 | 21.059 | 0 | 3 | 0 | 23.803 | 23.876 | 23.996 | 23.925 | 19.671 | 24.212 | 21.324 | 0 | 0 | 54.828 | 54.301 | 41.078 | 23.996 | 0 | 0 | 53.797 | 31.61 | [5 empty] | 0 | -0.122 | 256 | 0.38685 | 0.29252 | 0.21493 | 0.13825 | 0.15427 | 39.8779
2010-05-09 | 13:01 | 0 | 21.059 | 0 | 3 | 0 | 23.781 | 23.876 | 24.021 | 23.876 | 19.82 | 24.19 | 21.37 | 0 | 0 | 54.828 | 54.301 | 41.102 | 24.021 | 0 | 0 | 53.75 | 31.585 | [5 empty] | 0 | -0.095 | 257 | 0.37346 | 0.27978 | 0.21438 | 0.13825 | 0.14154 | 37.8987
2010-05-09 | 13:02 | 0 | 21.037 | 0 | 3 | 0 | 23.781 | 23.901 | 24.021 | 23.925 | 19.845 | 24.261 | 20.988 | 0 | 0 | 54.828 | 54.278 | 41.102 | 24.021 | 0 | 0 | 53.727 | 31.61 | [5 empty] | 0 | -0.144 | 258 | 0.48469 | 0.38552 | 0.21889 | 0.13825 | 0.24727 | 51.0162
2010-05-09 | 13:03 | 0 | 21.059 | 0 | 4 | 0 | 23.803 | 23.852 | 23.996 | 23.852 | 19.696 | 24.261 | 21.181 | 0 | 0 | 54.782 | 54.278 | 41.102 | 23.996 | 0 | 0 | 53.727 | 31.632 | [5 empty] | 0 | -0.049 | 259 | 0.42849 | 0.3321 | 0.21661 | 0.13825 | 0.19385 | 45.24
2010-05-09 | 13:04 | 0 | 21.059 | 0 | 3 | 0 | 23.781 | 23.876 | 24.021 | 23.876 | 19.548 | 24.286 | 21.059 | 0 | 0 | 54.805 | 54.254 | 41.078 | 23.996 | 0 | 0 | 53.703 | 31.632 | [5 empty] | 0 | -0.095 | 260 | 0.46402 | 0.36587 | 0.21805 | 0.13825 | 0.22762 | 49.054
2010-05-09 | 13:05 | 0 | 21.091 | 0 | 3 | 0 | 23.835 | 23.908 | 24.077 | 23.884 | 19.432 | 24.367 | 20.49 | 0 | 0 | 54.812 | 54.285 | 41.109 | 24.028 | 0 | 0 | 53.734 | 31.664 | [5 empty] | 0 | -0.049 | 261 | 0.62971 | 0.52337 | 0.22477 | 0.13825 | 0.38512 | 61.158
2010-05-09 | 13:06 | 0 | 21.091 | 0 | 3 | 0 | 23.835 | 23.908 | 24.053 | 23.908 | 19.432 | 24.367 | 21.14 | 0 | 0 | 54.812 | 54.261 | 41.109 | 24.028 | 0 | 0 | 53.757 | 31.664 | [5 empty] | 0 | -0.073 | 262 | 0.44043 | 0.34345 | 0.2171 | 0.13825 | 0.2052 | 46.5904
2010-05-09 | 13:07 | 0 | 21.069 | 0 | 3 | 0 | 23.835 | 23.884 | 24.102 | 23.884 | 19.508 | 24.413 | 21.14 | 0 | 0 | 54.765 | 54.238 | 41.085 | 24.028 | 0 | 0 | 53.755 | 31.664 | [5 empty] | 0 | -0.049 | 263 | 0.44043 | 0.34345 | 0.2171 | 0.13825 | 0.2052 | 46.5904
2010-05-09 | 13:08 | 0 | 21.037 | 0 | 3 | 0 | 23.781 | 23.876 | 24.045 | 23.901 | 19.573 | 24.406 | 21.829 | 0 | 0 | 54.779 | 54.208 | 41.078 | 23.996 | 0 | 0 | 53.61 | 31.656 | [5 empty] | 0 | -0.12 | 264 | 0.2398 | 0.15273 | 0.20897 | 0.13825 | 0.014484 | 6.0401
2010-05-09 | 13:09 | 0 | 21.059 | 0 | 3 | 0 | 23.781 | 23.876 | 23.996 | 23.901 | 19.649 | 24.526 | 21.037 | 0 | 0 | 54.735 | 54.208 | 41.054 | 23.996 | 0 | 0 | 53.633 | 31.632 | [5 empty] | 0 | -0.12 | 265 | 0.47043 | 0.37196 | 0.21831 | 0.13825 | 0.23371 | 49.6804
2010-05-09 | 13:10 | 0 | 21.037 | 0 | 3 | 0 | 23.803 | 23.852 | 24.045 | 23.852 | 19.598 | 24.501 | 20.939 | 0 | 0 | 54.735 | 54.184 | 41.03 | 23.996 | 0 | 0 | 53.657 | 31.656 | [5 empty] | 0 | -0.049 | 266 | 0.49896 | 0.39908 | 0.21947 | 0.13825 | 0.26084 | 52.2756
2010-05-09 | 13:11 | 0 | 21.037 | 0 | 3 | 0 | 23.803 | 23.852 | 24.045 | 23.901 | 19.623 | 24.6 | 21.275 | 0 | 0 | 54.688 | 54.184 | 41.03 | 23.996 | 0 | 0 | 53.657 | 31.656 | [5 empty] | 0 | -0.098 | 267 | 0.40112 | 0.30608 | 0.2155 | 0.13825 | 0.16783 | 41.8406
2010-05-09 | 13:12 | 0 | 21.037 | 0 | 3 | 0 | 23.803 | 23.901 | 24.021 | 23.852 | 19.649 | 24.646 | 21.083 | 0 | 0 | 54.712 | 54.161 | 41.054 | 23.996 | 0 | 0 | 53.68 | 31.607 | [5 empty] | 0 | -0.049 | 268 | 0.45703 | 0.35923 | 0.21777 | 0.13825 | 0.22098 | 48.3506
2010-05-09 | 13:13 | 0 | 21.037 | 0 | 3 | 0 | 23.803 | 23.876 | 24.021 | 23.876 | 19.525 | 24.695 | 21.012 | 0 | 0 | 54.712 | 54.138 | 41.054 | 23.996 | 0 | 0 | 53.657 | 31.607 | [5 empty] | 0 | -0.073 | 269 | 0.47771 | 0.37888 | 0.21861 | 0.13825 | 0.24063 | 50.3719
2010-05-09 | 13:14 | 0 | 21.012 | 0 | 3 | 0 | 23.803 | 23.876 | 24.045 | 23.852 | 19.5 | 24.72 | 20.939 | 0 | 0 | 54.688 | 54.114 | 41.054 | 23.972 | 0 | 0 | 53.61 | 31.632 | [5 empty] | 0 | -0.049 | 270 | 0.49896 | 0.39908 | 0.21947 | 0.13825 | 0.26084 | 52.2756
2010-05-09 | 13:15 | 0 | 21.037 | 0 | 3 | 0 | 23.803 | 23.876 | 24.045 | 23.852 | 19.475 | 24.72 | 20.892 | 0 | 0 | 54.712 | 54.114 | 41.078 | 23.996 | 0 | 0 | 53.633 | 31.607 | [5 empty] | 0 | -0.049 | 271 | 0.51265 | 0.41209 | 0.22002 | 0.13825 | 0.27385 | 53.4177
2010-05-09 | 13:16 | 0 | 21.037 | 0 | 3 | 0 | 23.803 | 23.901 | 24.021 | 23.901 | 19.4 | 24.646 | 20.698 | 0 | 0 | 54.665 | 54.114 | 41.078 | 24.021 | 0 | 0 | 53.633 | 31.607 | [5 empty] | 0 | -0.098 | 272 | 0.56914 | 0.46579 | 0.22231 | 0.13825 | 0.32754 | 57.5506
2010-05-09 | 13:17 | 0 | 21.071 | 0 | 3 | 0 | 23.815 | 23.911 | 24.055 | 23.911 | 19.435 | 24.801 | 20.757 | 0 | 0 | 54.698 | 54.147 | 41.088 | 24.031 | 0 | 0 | 53.689 | 31.666 | [5 empty] | 0 | -0.096 | 273 | 0.55196 | 0.44946 | 0.22162 | 0.13825 | 0.31121 | 56.3832
2010-05-09 | 13:18 | 0 | 21.047 | 0 | 3 | 0 | 23.837 | 23.852 | 24.045 | 23.852 | 19.5 | 24.815 | 20.917 | 0 | 0 | 54.665 | 54.093 | 41.078 | 23.996 | 0 | 0 | 53.633 | 31.632 | [5 empty] | 0 | -0.015 | 274 | 0.50537 | 0.40517 | 0.21973 | 0.13825 | 0.26693 | 52.8179
2010-05-09 | 13:19 | 0 | 21.012 | 0 | 3 | 0 | 23.803 | 23.852 | 24.045 | 23.852 | 19.5 | 24.791 | 21.157 | 0 | 0 | 54.665 | 54.093 | 41.03 | 23.972 | 0 | 0 | 53.61 | 31.826 | [5 empty] | 0 | -0.049 | 275 | 0.43548 | 0.33874 | 0.2169 | 0.13825 | 0.20049 | 46.0395
2010-05-09 | 13:20 | 0 | 21.071 | 0 | 3 | 0 | 23.861 | 23.911 | 24.055 | 23.886 | 19.412 | 24.825 | 20.828 | 0 | 0 | 54.674 | 54.103 | 41.112 | 24.006 | 0 | 0 | 53.528 | 31.666 | [5 empty] | 0 | -0.025 | 276 | 0.53129 | 0.42981 | 0.22078 | 0.13825 | 0.29156 | 54.8783
2010-05-09 | 13:21 | 0 | 21.047 | 0 | 3 | 0 | 23.861 | 23.911 | 24.031 | 23.911 | 19.387 | 24.825 | 20.951 | 0 | 0 | 54.674 | 54.079 | 41.088 | 24.006 | 0 | 0 | 53.552 | 31.62 | [5 empty] | 0 | -0.05 | 277 | 0.49547 | 0.39576 | 0.21933 | 0.13825 | 0.25751 | 51.9739
2010-05-09 | 13:22 | 0 | 21.071 | 0 | 3 | 0 | 23.815 | 23.911 | 24.006 | 23.861 | 19.51 | 24.754 | 21.167 | 0 | 0 | 54.674 | 54.103 | 41.088 | 24.006 | 0 | 0 | 53.528 | 31.642 | [5 empty] | 0 | -0.046 | 278 | 0.43257 | 0.33597 | 0.21678 | 0.13825 | 0.19773 | 45.7095
2010-05-09 | 13:23 | 0 | 21.037 | 0 | 3 | 0 | 23.852 | 23.876 | 24.045 | 23.852 | 19.377 | 24.744 | 21.132 | 0 | 0 | 54.621 | 54.047 | 41.03 | 23.972 | 0 | 0 | 53.519 | 31.561 | [5 empty] | 0 | 0 | 279 | 0.44276 | 0.34566 | 0.21719 | 0.13825 | 0.20741 | 46.8454
2010-05-09 | 13:24 | 0 | 21.037 | 0 | 3 | 0 | 23.803 | 23.876 | 23.996 | 23.901 | 19.352 | 24.744 | 20.674 | 0 | 0 | 54.621 | 54 | 40.961 | 23.972 | 0 | 0 | 53.496 | 31.536 | [5 empty] | 0 | -0.098 | 280 | 0.57613 | 0.47244 | 0.2226 | 0.13825 | 0.33419 | 58.0055
2010-05-09 | 13:25 | 0 | 21.047 | 0 | 3 | 0 | 23.837 | 23.935 | 24.006 | 23.935 | 19.312 | 24.754 | 20.782 | 0 | 0 | 54.63 | 54.056 | 41.088 | 24.031 | 0 | 0 | 53.528 | 31.571 | [5 empty] | 0 | -0.098 | 281 | 0.54468 | 0.44254 | 0.22132 | 0.13825 | 0.30429 | 55.8663
2010-05-09 | 13:26 | 0 | 21.047 | 0 | 3 | 0 | 23.837 | 23.911 | 24.055 | 23.911 | 19.485 | 24.634 | 21.284 | 0 | 0 | 54.653 | 54.056 | 41.088 | 24.055 | 0 | 0 | 53.552 | 31.595 | [5 empty] | 0 | -0.074 | 282 | 0.3985 | 0.30359 | 0.2154 | 0.13825 | 0.16534 | 41.4907
2010-05-09 | 13:27 | 0 | 21.047 | 0 | 3 | 0 | 23.837 | 23.935 | 24.031 | 23.982 | 19.561 | 24.609 | 21.022 | 0 | 0 | 54.653 | 54.033 | 41.04 | 24.006 | 0 | 0 | 53.505 | 31.571 | [5 empty] | 0 | -0.145 | 283 | 0.47479 | 0.37611 | 0.21849 | 0.13825 | 0.23786 | 50.0979
2010-05-09 | 13:28 | 0 | 21.037 | 0 | 3 | 0 | 23.852 | 23.876 | 24.045 | 23.901 | 19.699 | 24.575 | 21.206 | 0 | 0 | 54.597 | 54.002 | 41.054 | 23.996 | 0 | 0 | 53.496 | 31.585 | [5 empty] | 0 | -0.049 | 284 | 0.42121 | 0.32518 | 0.21632 | 0.13825 | 0.18693 | 44.3791
2010-05-09 | 13:29 | 0 | 21.061 | 0 | 3 | 0 | 23.83 | 23.901 | 24.021 | 23.925 | 19.747 | 24.551 | 21.206 | 0 | 0 | 54.597 | 54.002 | 41.054 | 24.021 | 0 | 0 | 53.496 | 31.61 | [5 empty] | 0 | -0.095 | 285 | 0.42121 | 0.32518 | 0.21632 | 0.13825 | 0.18693 | 44.3791
2010-05-09 | 13:30 | 0 | 20.988 | 0 | 3 | 0 | 23.876 | 23.901 | 24.021 | 23.925 | 19.822 | 24.504 | 21.539 | 0 | 0 | 54.621 | 54.002 | 41.054 | 24.021 | 0 | 0 | 53.475 | 31.634 | [5 empty] | 0 | -0.049 | 286 | 0.32424 | 0.233 | 0.21239 | 0.13825 | 0.094756 | 29.2237
2010-05-09 | 13:31 | 0 | 21.037 | 0 | 3 | 0 | 23.852 | 23.901 | 24.021 | 23.901 | 19.87 | 24.43 | 21.299 | 0 | 0 | 54.597 | 54.002 | 41.102 | 24.021 | 0 | 0 | 53.496 | 31.681 | [5 empty] | 0 | -0.049 | 287 | 0.39413 | 0.29944 | 0.21522 | 0.13825 | 0.16119 | 40.897
2010-05-09 | 13:32 | 0 | 21.032 | 0 | 3 | 0 | 23.847 | 23.871 | 24.04 | 23.871 | 19.94 | 24.401 | 21.439 | 0 | 0 | 54.523 | 53.881 | 40.98 | 23.945 | 0 | 0 | 53.468 | 31.651 | [5 empty] | 0 | -0.024 | 288 | 0.35336 | 0.26068 | 0.21357 | 0.13825 | 0.12244 | 34.6488
2010-05-09 | 13:33 | 0 | 21.012 | 0 | 3 | 0 | 23.83 | 23.925 | 24.021 | 23.95 | 19.822 | 24.406 | 21.324 | 0 | 0 | 54.574 | 53.979 | 41.078 | 24.021 | 0 | 0 | 53.475 | 31.681 | [5 empty] | 0 | -0.12 | 289 | 0.38685 | 0.29252 | 0.21493 | 0.13825 | 0.15427 | 39.8779
2010-05-09 | 13:34 | 0 | 21.007 | 0 | 3 | 0 | 23.8 | 23.896 | 24.016 | 23.92 | 19.767 | 24.376 | 21.27 | 0 | 0 | 54.523 | 53.928 | 41.049 | 23.991 | 0 | 0 | 53.447 | 31.651 | [5 empty] | 0 | -0.12 | 290 | 0.40258 | 0.30746 | 0.21556 | 0.13825 | 0.16922 | 42.0331
2010-05-09 | 13:35 | 0 | 21.037 | 0 | 3 | 0 | 23.852 | 23.901 | 24.07 | 23.901 | 19.576 | 24.335 | 20.747 | 0 | 0 | 54.551 | 53.956 | 41.054 | 23.996 | 0 | 0 | 53.451 | 31.656 | [5 empty] | 0 | -0.049 | 291 | 0.55487 | 0.45223 | 0.22173 | 0.13825 | 0.31398 | 56.5861
2010-05-09 | 13:36 | 0 | 21.037 | 0 | 4 | 0 | 23.805 | 23.925 | 24.045 | 23.925 | 19.475 | 24.359 | 20.652 | 0 | 0 | 54.551 | 53.932 | 41.054 | 24.021 | 0 | 0 | 53.496 | 31.656 | [5 empty] | 0 | -0.12 | 292 | 0.58254 | 0.47853 | 0.22286 | 0.13825 | 0.34028 | 58.413
2010-05-09 | 13:37 | 0 | 21.037 | 0 | 3 | 0 | 23.83 | 23.925 | 24.021 | 23.925 | 19.377 | 24.31 | 20.941 | 0 | 0 | 54.551 | 53.932 | 41.054 | 23.996 | 0 | 0 | 53.475 | 31.705 | [5 empty] | 0 | -0.095 | 293 | 0.49838 | 0.39853 | 0.21945 | 0.13825 | 0.26028 | 52.2256
2010-05-09 | 13:38 | 0 | 21.037 | 0 | 3 | 0 | 23.781 | 23.83 | 23.996 | 23.852 | 19.254 | 24.31 | 20.289 | 0 | 0 | 54.53 | 53.932 | 41.054 | 23.996 | 0 | 0 | 53.475 | 31.681 | [5 empty] | 0 | -0.071 | 294 | 0.68824 | 0.579 | 0.22714 | 0.13825 | 0.44076 | 64.0407
2010-05-09 | 13:39 | 0 | 21.061 | 0 | 3 | 0 | 23.83 | 23.901 | 24.045 | 23.925 | 19.204 | 24.359 | 20.338 | 0 | 0 | 54.53 | 53.932 | 41.078 | 23.996 | 0 | 0 | 53.519 | 31.681 | [5 empty] | 0 | -0.095 | 295 | 0.67397 | 0.56544 | 0.22656 | 0.13825 | 0.42719 | 63.3841
2010-05-09 | 13:40 | 0 | 21.037 | 0 | 3 | 0 | 23.83 | 23.925 | 24.07 | 23.876 | 19.106 | 24.359 | 20.217 | 0 | 0 | 54.53 | 53.909 | 41.03 | 23.95 | 0 | 0 | 53.519 | 31.681 | [5 empty] | 0 | -0.046 | 296 | 0.70921 | 0.59893 | 0.22799 | 0.13825 | 0.46069 | 64.9576
2010-05-09 | 13:41 | 0 | 21.037 | 0 | 3 | 0 | 23.83 | 23.925 | 24.07 | 23.901 | 19.03 | 24.384 | 19.97 | 0 | 0 | 54.53 | 53.888 | 41.054 | 24.021 | 0 | 0 | 53.475 | 31.634 | [5 empty] | 0 | -0.071 | 297 | 0.78114 | 0.6673 | 0.2309 | 0.13825 | 0.52906 | 67.7289
2010-05-09 | 13:42 | 0 | 21.061 | 0 | 3 | 0 | 23.852 | 23.925 | 24.045 | 23.925 | 19.03 | 24.43 | 20.242 | 0 | 0 | 54.53 | 53.909 | 41.054 | 24.021 | 0 | 0 | 53.451 | 31.634 | [5 empty] | 0 | -0.073 | 298 | 0.70193 | 0.59201 | 0.22769 | 0.13825 | 0.45377 | 64.6455
2010-05-09 | 13:43 | 0 | 21.037 | 0 | 3 | 0 | 23.83 | 23.901 | 24.094 | 23.901 | 19.08 | 24.43 | 20.043 | 0 | 0 | 54.506 | 53.909 | 41.102 | 24.021 | 0 | 0 | 53.428 | 31.634 | [5 empty] | 0 | -0.071 | 299 | 0.75988 | 0.6471 | 0.23004 | 0.13825 | 0.50885 | 66.9645
2010-05-09 | 13:44 | 0 | 21.086 | 0 | 3 | 0 | 23.83 | 23.925 | 24.094 | 23.925 | 19.055 | 24.455 | 20.217 | 0 | 0 | 54.483 | 53.888 | 41.102 | 24.021 | 0 | 0 | 53.475 | 31.634 | [5 empty] | 0 | -0.095 | 300 | 0.70921 | 0.59893 | 0.22799 | 0.13825 | 0.46069 | 64.9576
2010-05-09 | 13:45 | 0 | 21.037 | 0 | 3 | 0 | 23.83 | 23.95 | 24.07 | 23.901 | 19.03 | 24.526 | 19.87 | 0 | 0 | 54.483 | 53.865 | 41.03 | 24.021 | 0 | 0 | 53.451 | 31.681 | [5 empty] | 0 | -0.071 | 301 | 0.81026 | 0.69498 | 0.23208 | 0.13825 | 0.55674 | 68.711
2010-05-09 | 13:46 | 0 | 21.086 | 0 | 3 | 0 | 23.852 | 23.876 | 24.021 | 23.852 | 18.859 | 24.504 | 19.895 | 0 | 0 | 54.46 | 53.909 | 41.054 | 24.045 | 0 | 0 | 53.451 | 31.705 | [5 empty] | 0 | 0 | 302 | 0.80298 | 0.68806 | 0.23179 | 0.13825 | 0.54982 | 68.4722
2010-05-09 | 13:47 | 0 | 21.061 | 0 | 3 | 0 | 23.83 | 23.876 | 24.094 | 23.925 | 18.932 | 24.6 | 19.996 | 0 | 0 | 54.46 | 53.865 | 41.078 | 23.996 | 0 | 0 | 53.405 | 31.73 | [5 empty] | 0 | -0.095 | 303 | 0.77356 | 0.66011 | 0.2306 | 0.13825 | 0.52186 | 67.4615
2010-05-09 | 13:48 | 0 | 21.032 | 0 | 3 | 0 | 23.8 | 23.92 | 24.04 | 23.92 | 18.877 | 24.666 | 19.817 | 0 | 0 | 54.453 | 53.834 | 41.073 | 23.991 | 0 | 0 | 53.307 | 31.627 | [5 empty] | 0 | -0.12 | 304 | 0.82569 | 0.70965 | 0.23271 | 0.13825 | 0.57141 | 69.2034
2010-05-09 | 13:49 | 0 | 21.032 | 0 | 3 | 0 | 23.822 | 23.896 | 24.065 | 23.871 | 18.854 | 24.595 | 19.89 | 0 | 0 | 54.453 | 53.834 | 41.095 | 23.991 | 0 | 0 | 53.353 | 31.627 | [5 empty] | 0 | -0.049 | 305 | 0.80443 | 0.68945 | 0.23185 | 0.13825 | 0.5512 | 68.5203
2010-05-09 | 13:50 | 0 | 21.056 | 0 | 3 | 0 | 23.8 | 23.896 | 24.016 | 23.92 | 18.854 | 24.666 | 19.94 | 0 | 0 | 54.408 | 53.858 | 41.073 | 24.04 | 0 | 0 | 53.353 | 31.651 | [5 empty] | 0 | -0.12 | 306 | 0.78987 | 0.67561 | 0.23126 | 0.13825 | 0.53736 | 68.0312
2010-05-09 | 13:51 | 0 | 21.056 | 0 | 3 | 0 | 23.822 | 23.92 | 24.065 | 23.942 | 18.854 | 24.69 | 19.742 | 0 | 0 | 54.453 | 53.834 | 41.095 | 23.991 | 0 | 0 | 53.353 | 31.627 | [5 empty] | 0 | -0.12 | 307 | 0.84753 | 0.73041 | 0.23359 | 0.13825 | 0.59217 | 69.8696
2010-05-09 | 13:52 | 0 | 21.056 | 1 | 3 | 0 | 23.822 | 23.92 | 24.04 | 23.896 | 18.804 | 24.739 | 19.669 | 0 | 0 | 54.429 | 53.787 | 41.025 | 23.991 | 0 | 0 | 53.353 | 31.651 | [5 empty] | 0 | -0.074 | 308 | 0.86879 | 0.75062 | 0.23445 | 0.13825 | 0.61237 | 70.4858
2010-05-09 | 13:53 | 0 | 21.056 | 0 | 3 | 0 | 23.847 | 23.896 | 24.087 | 23.896 | 18.754 | 24.739 | 19.94 | 0 | 0 | 54.408 | 53.787 | 41.025 | 23.991 | 0 | 0 | 53.353 | 31.627 | [5 empty] | 0 | -0.049 | 309 | 0.78987 | 0.67561 | 0.23126 | 0.13825 | 0.53736 | 68.0312
2010-05-09 | 13:54 | 0 | 21.056 | 0 | 3 | 0 | 23.847 | 23.871 | 24.04 | 23.942 | 18.58 | 24.739 | 19.694 | 0 | 0 | 54.408 | 53.787 | 41.049 | 24.016 | 0 | 0 | 53.377 | 31.676 | [5 empty] | 0 | -0.095 | 310 | 0.86151 | 0.7437 | 0.23416 | 0.13825 | 0.60545 | 70.2782
2010-05-09 | 13:55 | 0 | 21.047 | 0 | 3 | 0 | 23.839 | 23.888 | 24.055 | 23.888 | 18.648 | 24.779 | 19.734 | 0 | 0 | 54.378 | 53.78 | 41.042 | 23.984 | 0 | 0 | 53.367 | 31.669 | [5 empty] | 0 | -0.049 | 311 | 0.84986 | 0.73263 | 0.23369 | 0.13825 | 0.59438 | 69.9386
2010-05-09 | 13:56 | 0 | 21.032 | 0 | 3 | 0 | 23.847 | 23.896 | 24.065 | 23.92 | 18.656 | 24.786 | 19.865 | 0 | 0 | 54.385 | 53.766 | 41.049 | 23.991 | 0 | 0 | 53.377 | 31.651 | [5 empty] | 0 | -0.073 | 312 | 0.81171 | 0.69637 | 0.23214 | 0.13825 | 0.55812 | 68.7583
2010-05-09 | 13:57 | 0 | 21.056 | 0 | 3 | 0 | 23.847 | 23.92 | 24.065 | 23.896 | 18.656 | 24.739 | 19.694 | 0 | 0 | 54.408 | 53.766 | 41.073 | 23.991 | 0 | 0 | 53.398 | 31.627 | [5 empty] | 0 | -0.049 | 313 | 0.86151 | 0.7437 | 0.23416 | 0.13825 | 0.60545 | 70.2782
2010-05-09 | 13:58 | 0 | 21.056 | 0 | 3 | 0 | 23.847 | 23.92 | 24.04 | 23.942 | 18.656 | 24.739 | 19.817 | 0 | 0 | 54.408 | 53.766 | 41.095 | 24.016 | 0 | 0 | 53.353 | 31.602 | [5 empty] | 0 | -0.095 | 314 | 0.82569 | 0.70965 | 0.23271 | 0.13825 | 0.57141 | 69.2034
2010-05-09 | 13:59 | 0 | 21.032 | 0 | 3 | 0 | 23.847 | 23.896 | 24.04 | 23.92 | 18.656 | 24.786 | 20.26 | 0 | 0 | 54.362 | 53.766 | 41.095 | 24.016 | 0 | 0 | 53.33 | 31.627 | [5 empty] | 0 | -0.073 | 315 | 0.69669 | 0.58703 | 0.22748 | 0.13825 | 0.44878 | 64.4167
2010-05-09 | 14:00 | 0 | 21.056 | 0 | 3 | 0 | 23.847 | 23.942 | 24.065 | 23.92 | 18.779 | 24.81 | 20.284 | 0 | 0 | 54.408 | 53.766 | 41.049 | 24.016 | 0 | 0 | 53.377 | 31.651 | [5 empty] | 0 | -0.073 | 316 | 0.6897 | 0.58039 | 0.2272 | 0.13825 | 0.44214 | 64.1062
2010-05-09 | 14:01 | 0 | 21.078 | 0 | 3 | 0 | 23.871 | 23.92 | 24.065 | 23.942 | 18.804 | 24.81 | 20.237 | 0 | 0 | 54.362 | 53.743 | 41.049 | 24.016 | 0 | 0 | 53.33 | 31.651 | [5 empty] | 0 | -0.071 | 317 | 0.70339 | 0.5934 | 0.22775 | 0.13825 | 0.45515 | 64.7084
2010-05-09 | 14:02 | 0 | 21.056 | 0 | 3 | 0 | 23.871 | 23.92 | 24.04 | 23.92 | 18.829 | 24.81 | 20.502 | 0 | 0 | 54.362 | 53.72 | 41.073 | 24.016 | 0 | 0 | 53.353 | 31.627 | [5 empty] | 0 | -0.049 | 318 | 0.62622 | 0.52005 | 0.22463 | 0.13825 | 0.3818 | 60.9688
2010-05-09 | 14:03 | 0 | 21.056 | 0 | 3 | 0 | 23.822 | 23.92 | 24.016 | 23.942 | 18.877 | 24.786 | 20.309 | 0 | 0 | 54.362 | 53.72 | 41.073 | 24.016 | 0 | 0 | 53.353 | 31.627 | [5 empty] | 0 | -0.12 | 319 | 0.68242 | 0.57347 | 0.2269 | 0.13825 | 0.43522 | 63.776
2010-05-09 | 14:04 | 0 | 21.056 | 0 | 3 | 0 | 23.847 | 23.896 | 24.016 | 23.92 | 18.877 | 24.835 | 20.114 | 0 | 0 | 54.362 | 53.72 | 41.073 | 24.016 | 0 | 0 | 53.353 | 31.602 | [5 empty] | 0 | -0.073 | 320 | 0.7392 | 0.62744 | 0.2292 | 0.13825 | 0.4892 | 66.1788
2010-05-09 | 14:05 | 0 | 21.056 | 0 | 3 | 0 | 23.822 | 23.896 | 24.016 | 23.92 | 18.804 | 24.81 | 19.94 | 0 | 0 | 54.338 | 53.696 | 41.049 | 23.991 | 0 | 0 | 53.353 | 31.602 | [5 empty] | 0 | -0.098 | 321 | 0.78987 | 0.67561 | 0.23126 | 0.13825 | 0.53736 | 68.0312
2010-05-09 | 14:06 | 0 | 21.056 | 0 | 3 | 0 | 23.871 | 23.896 | 24.065 | 23.896 | 18.779 | 24.859 | 19.965 | 0 | 0 | 54.338 | 53.696 | 41.049 | 24.016 | 0 | 0 | 53.239 | 31.651 | [5 empty] | 0 | -0.025 | 322 | 0.78259 | 0.66869 | 0.23096 | 0.13825 | 0.53044 | 67.7798
2010-05-09 | 14:07 | 0 | 21.056 | 0 | 3 | 0 | 23.822 | 23.92 | 23.991 | 23.942 | 18.779 | 24.835 | 19.94 | 0 | 0 | 54.315 | 53.673 | 41.049 | 24.016 | 0 | 0 | 53.283 | 31.651 | [5 empty] | 0 | -0.12 | 323 | 0.78987 | 0.67561 | 0.23126 | 0.13825 | 0.53736 | 68.0312
2010-05-09 | 14:08 | 0 | 21.025 | 0 | 3 | 0 | 23.839 | 23.888 | 24.009 | 23.888 | 18.821 | 24.828 | 20.517 | 0 | 0 | 54.285 | 53.643 | 41.018 | 23.984 | 0 | 0 | 53.253 | 31.644 | [5 empty] | 0 | -0.049 | 324 | 0.62185 | 0.51589 | 0.22445 | 0.13825 | 0.37765 | 60.7294
2010-05-09 | 14:09 | 0 | 21.056 | 0 | 3 | 0 | 23.871 | 23.896 | 24.016 | 23.92 | 18.927 | 24.81 | 20.382 | 0 | 0 | 54.315 | 53.673 | 41.049 | 24.016 | 0 | 0 | 53.307 | 31.676 | [5 empty] | 0 | -0.049 | 325 | 0.66116 | 0.55326 | 0.22604 | 0.13825 | 0.41501 | 62.7704
2010-05-09 | 14:10 | 0 | 21.056 | 0 | 3 | 0 | 23.871 | 23.942 | 24.016 | 23.942 | 18.977 | 24.739 | 20.669 | 0 | 0 | 54.292 | 53.65 | 41.025 | 24.04 | 0 | 0 | 53.307 | 31.676 | [5 empty] | 0 | -0.071 | 326 | 0.57759 | 0.47382 | 0.22265 | 0.13825 | 0.33557 | 58.0989
2010-05-09 | 14:11 | 0 | 21 | 0 | 3 | 0 | 23.839 | 23.911 | 24.033 | 23.888 | 19.043 | 24.803 | 20.541 | 0 | 0 | 54.261 | 53.619 | 41.018 | 23.984 | 0 | 0 | 53.276 | 31.595 | [5 empty] | 0 | -0.049 | 327 | 0.61486 | 0.50925 | 0.22417 | 0.13825 | 0.371 | 60.3392
2010-05-09 | 14:12 | 0 | 21.056 | 0 | 3 | 0 | 23.822 | 23.92 | 24.04 | 23.942 | 19.101 | 24.835 | 20.382 | 0 | 0 | 54.292 | 53.65 | 41.049 | 24.016 | 0 | 0 | 53.33 | 31.627 | [5 empty] | 0 | -0.12 | 328 | 0.66116 | 0.55326 | 0.22604 | 0.13825 | 0.41501 | 62.7704
2010-05-09 | 14:13 | 0 | 21.056 | 0 | 3 | 0 | 23.847 | 23.896 | 24.065 | 23.896 | 19.224 | 24.786 | 20.983 | 0 | 0 | 54.315 | 53.629 | 41.025 | 24.016 | 0 | 0 | 53.283 | 31.627 | [5 empty] | 0 | -0.049 | 329 | 0.48615 | 0.38691 | 0.21895 | 0.13825 | 0.24866 | 51.1481
2010-05-09 | 14:14 | 0 | 21.047 | 0 | 3 | 0 | 23.839 | 23.888 | 24.009 | 23.911 | 19.191 | 24.779 | 20.204 | 0 | 0 | 54.24 | 53.598 | 41.042 | 24.04 | 0 | 0 | 53.283 | 31.627 | [5 empty] | 0 | -0.072 | 330 | 0.713 | 0.60253 | 0.22814 | 0.13825 | 0.46428 | 65.1174
2010-05-09 | 14:15 | 0 | 21.078 | 0 | 3 | 0 | 23.847 | 23.871 | 24.04 | 23.896 | 19.126 | 24.739 | 19.915 | 0 | 0 | 54.292 | 53.605 | 41.073 | 23.991 | 0 | 0 | 53.26 | 31.627 | [5 empty] | 0 | -0.049 | 331 | 0.79715 | 0.68253 | 0.23155 | 0.13825 | 0.54428 | 68.278
2010-05-09 | 14:16 | 0 | 21.078 | 0 | 3 | 0 | 23.847 | 23.896 | 24.065 | 23.942 | 19.173 | 24.739 | 20.136 | 0 | 0 | 54.271 | 53.605 | 41.049 | 23.991 | 0 | 0 | 53.216 | 31.627 | [5 empty] | 0 | -0.095 | 332 | 0.7328 | 0.62136 | 0.22894 | 0.13825 | 0.48311 | 65.9264
2010-05-09 | 14:17 | 0 | 21.025 | 0 | 3 | 0 | 23.839 | 23.864 | 24.033 | 23.911 | 19.043 | 24.754 | 20.154 | 0 | 0 | 54.217 | 53.598 | 40.97 | 24.009 | 0 | 0 | 53.209 | 31.62 | [5 empty] | 0 | -0.072 | 333 | 0.72756 | 0.61637 | 0.22873 | 0.13825 | 0.47812 | 65.7165
2010-05-09 | 14:18 | 0 | 21.071 | 0 | 3 | 0 | 23.79 | 23.888 | 24.009 | 23.911 | 19.093 | 24.729 | 20.056 | 0 | 0 | 54.24 | 53.598 | 40.994 | 23.984 | 0 | 0 | 53.185 | 31.62 | [5 empty] | 0 | -0.121 | 334 | 0.75609 | 0.6435 | 0.22989 | 0.13825 | 0.50525 | 66.8239
2010-05-09 | 14:19 | 0 | 21.056 | 0 | 3 | 0 | 23.847 | 23.92 | 24.04 | 23.92 | 19.173 | 24.761 | 20.136 | 0 | 0 | 54.271 | 53.582 | 41.025 | 24.016 | 0 | 0 | 53.169 | 31.676 | [5 empty] | 0 | -0.073 | 335 | 0.7328 | 0.62136 | 0.22894 | 0.13825 | 0.48311 | 65.9264
2010-05-09 | 14:20 | 0 | 21.056 | 0 | 3 | 0 | 23.847 | 23.896 | 24.04 | 23.92 | 19.199 | 24.739 | 20.136 | 0 | 0 | 54.247 | 53.559 | 41.049 | 23.991 | 0 | 0 | 53.216 | 31.651 | [5 empty] | 0 | -0.073 | 336 | 0.7328 | 0.62136 | 0.22894 | 0.13825 | 0.48311 | 65.9264
2010-05-09 | 14:21 | 0 | 21.078 | 0 | 3 | 0 | 23.847 | 23.92 | 24.016 | 23.942 | 19.148 | 24.761 | 20.26 | 0 | 0 | 54.247 | 53.559 | 41.049 | 24.016 | 0 | 0 | 53.192 | 31.676 | [5 empty] | 0 | -0.095 | 337 | 0.69669 | 0.58703 | 0.22748 | 0.13825 | 0.44878 | 64.4167
2010-05-09 | 14:22 | 0 | 21.056 | 0 | 3 | 0 | 23.822 | 23.92 | 24.016 | 23.92 | 19.075 | 24.739 | 19.767 | 0 | 0 | 54.224 | 53.535 | 41.049 | 23.984 | 0 | 0 | 53.162 | 31.644 | [5 empty] | 0 | -0.098 | 338 | 0.84025 | 0.72349 | 0.2333 | 0.13825 | 0.58525 | 69.6514
2010-05-09 | 14:23 | 0 | 21.078 | 0 | 3 | 0 | 23.822 | 23.92 | 24.04 | 23.942 | 19 | 24.715 | 19.792 | 0 | 0 | 54.224 | 53.535 | 41.049 | 24.016 | 0 | 0 | 53.146 | 31.676 | [5 empty] | 0 | -0.12 | 339 | 0.83297 | 0.71657 | 0.233 | 0.13825 | 0.57833 | 69.4294
2010-05-09 | 14:24 | 0 | 21.078 | 0 | 3 | 0 | 23.822 | 23.92 | 24.016 | 23.92 | 18.927 | 24.786 | 19.792 | 0 | 0 | 54.224 | 53.535 | 41.073 | 24.016 | 0 | 0 | 53.101 | 31.651 | [5 empty] | 0 | -0.098 | 340 | 0.83297 | 0.71657 | 0.233 | 0.13825 | 0.57833 | 69.4294
2010-05-09 | 14:25 | 0 | 21.056 | 0 | 3 | 0 | 23.822 | 23.92 | 24.04 | 23.92 | 19.224 | 24.786 | 19.618 | 0 | 0 | 54.201 | 53.512 | 41.025 | 24.016 | 0 | 0 | 53.146 | 31.701 | [5 empty] | 0 | -0.098 | 341 | 0.88364 | 0.76474 | 0.23506 | 0.13825 | 0.62649 | 70.8988
2010-05-09 | 14:26 | 0 | 21.078 | 0 | 3 | 0 | 23.822 | 23.896 | 23.991 | 23.942 | 18.927 | 24.835 | 19.915 | 0 | 0 | 54.133 | 53.512 | 41.002 | 23.967 | 0 | 0 | 53.122 | 31.701 | [5 empty] | 0 | -0.12 | 342 | 0.79715 | 0.68253 | 0.23155 | 0.13825 | 0.54428 | 68.278
2010-05-09 | 14:27 | 0 | 21.078 | 0 | 3 | 0 | 23.847 | 23.896 | 24.04 | 23.896 | 18.952 | 24.81 | 20.038 | 0 | 0 | 54.201 | 53.512 | 41.073 | 24.016 | 0 | 0 | 53.216 | 31.701 | [5 empty] | 0 | -0.049 | 343 | 0.76133 | 0.64848 | 0.2301 | 0.13825 | 0.51023 | 67.0182
2010-05-09 | 14:28 | 0 | 21.101 | 0 | 3 | 0 | 23.82 | 23.918 | 24.014 | 23.918 | 18.801 | 24.832 | 19.566 | 0 | 0 | 54.18 | 53.514 | 41.049 | 24.014 | 0 | 0 | 53.262 | 31.698 | [5 empty] | 0 | -0.098 | 344 | 0.89878 | 0.77913 | 0.23567 | 0.13825 | 0.64088 | 71.3057
2010-05-09 | 14:29 | 0 | 21.105 | 0 | 3 | 0 | 23.827 | 23.923 | 24.043 | 23.947 | 18.731 | 24.886 | 19.696 | 0 | 0 | 54.208 | 53.519 | 41.03 | 24.067 | 0 | 0 | 53.267 | 31.752 | [5 empty] | 0 | -0.12 | 345 | 0.86092 | 0.74315 | 0.23414 | 0.13825 | 0.6049 | 70.2615
2010-05-09 | 14:30 | 0 | 21.105 | 0 | 3 | 0 | 23.827 | 23.947 | 24.067 | 23.972 | 18.806 | 24.862 | 19.845 | 0 | 0 | 54.184 | 53.519 | 41.054 | 24.043 | 0 | 0 | 53.244 | 31.703 | [5 empty] | 0 | -0.145 | 346 | 0.81754 | 0.7019 | 0.23238 | 0.13825 | 0.56366 | 68.9456
2010-05-09 | 14:31 | 0 | 21.13 | 0 | 3 | 0 | 23.827 | 23.947 | 24.067 | 23.947 | 18.857 | 24.911 | 19.943 | 0 | 0 | 54.208 | 53.519 | 41.054 | 24.043 | 0 | 0 | 53.153 | 31.703 | [5 empty] | 0 | -0.12 | 347 | 0.789 | 0.67478 | 0.23122 | 0.13825 | 0.53653 | 68.0012
2010-05-09 | 14:32 | 0 | 21.076 | 0 | 3 | 0 | 23.82 | 23.893 | 24.038 | 23.942 | 18.95 | 24.857 | 20.234 | 0 | 0 | 54.156 | 53.468 | 41.049 | 24.014 | 0 | 0 | 53.148 | 31.674 | [5 empty] | 0 | -0.122 | 348 | 0.70426 | 0.59423 | 0.22779 | 0.13825 | 0.45598 | 64.746
2010-05-09 | 14:33 | 0 | 21.105 | 0 | 3 | 0 | 23.849 | 23.923 | 24.067 | 23.923 | 19.005 | 24.862 | 20.336 | 0 | 0 | 54.184 | 53.472 | 41.03 | 24.067 | 0 | 0 | 53.197 | 31.703 | [5 empty] | 0 | -0.074 | 349 | 0.67456 | 0.566 | 0.22658 | 0.13825 | 0.42775 | 63.4115
2010-05-09 | 14:34 | 0 | 21.13 | 0 | 3 | 0 | 23.849 | 23.923 | 24.067 | 23.972 | 19.103 | 24.862 | 20.431 | 0 | 0 | 54.184 | 53.405 | 41.03 | 24.067 | 0 | 0 | 53.176 | 31.656 | [5 empty] | 0 | -0.123 | 350 | 0.64689 | 0.5397 | 0.22546 | 0.13825 | 0.40145 | 62.0583
2010-05-09 | 14:35 | 0 | 21.13 | 0 | 3 | 0 | 23.849 | 23.923 | 24.067 | 23.972 | 19.176 | 24.886 | 19.943 | 0 | 0 | 54.161 | 53.451 | 41.078 | 24.043 | 0 | 0 | 53.244 | 31.703 | [5 empty] | 0 | -0.123 | 351 | 0.789 | 0.67478 | 0.23122 | 0.13825 | 0.53653 | 68.0012
2010-05-09 | 14:36 | 0 | 21.13 | 0 | 3 | 0 | 23.849 | 23.898 | 24.018 | 23.923 | 19.201 | 24.886 | 20.091 | 0 | 0 | 54.138 | 53.451 | 41.03 | 24.067 | 0 | 0 | 53.244 | 31.703 | [5 empty] | 0 | -0.074 | 352 | 0.7459 | 0.63381 | 0.22948 | 0.13825 | 0.49556 | 66.4381
2010-05-09 | 14:37 | 0 | 21.13 | 0 | 3 | 0 | 23.849 | 23.923 | 24.092 | 23.923 | 19.201 | 24.911 | 20.311 | 0 | 0 | 54.138 | 53.428 | 41.03 | 24.067 | 0 | 0 | 53.197 | 31.703 | [5 empty] | 0 | -0.074 | 353 | 0.68184 | 0.57292 | 0.22688 | 0.13825 | 0.43467 | 63.7493
2010-05-09 | 14:38 | 0 | 21.162 | 0 | 3 | 0 | 23.859 | 23.955 | 24.075 | 24.004 | 19.161 | 24.918 | 20.026 | 0 | 0 | 54.168 | 53.458 | 41.061 | 24.075 | 0 | 0 | 53.227 | 31.759 | [5 empty] | 0 | -0.145 | 354 | 0.76483 | 0.6518 | 0.23024 | 0.13825 | 0.51355 | 67.1463
2010-05-09 | 14:39 | 0 | 21.154 | 0 | 3 | 0 | 23.849 | 23.898 | 24.067 | 23.923 | 19.176 | 24.837 | 20.091 | 0 | 0 | 54.114 | 53.405 | 41.03 | 24.043 | 0 | 0 | 53.129 | 31.678 | [5 empty] | 0 | -0.074 | 355 | 0.7459 | 0.63381 | 0.22948 | 0.13825 | 0.49556 | 66.4381
2010-05-09 | 14:40 | 0 | 21.186 | 0 | 3 | 0 | 23.859 | 23.955 | 24.075 | 23.979 | 19.136 | 24.845 | 19.852 | 0 | 0 | 54.145 | 53.435 | 41.061 | 24.05 | 0 | 0 | 53.136 | 31.735 | [5 empty] | 0 | -0.12 | 356 | 0.8155 | 0.69997 | 0.2323 | 0.13825 | 0.56172 | 68.8803
2010-05-09 | 14:41 | 0 | 21.162 | 0 | 3 | 0 | 23.881 | 23.93 | 24.075 | 24.004 | 19.013 | 24.798 | 19.606 | 0 | 0 | 54.145 | 53.412 | 41.085 | 24.026 | 0 | 0 | 53.113 | 31.735 | [5 empty] | 0 | -0.123 | 357 | 0.88713 | 0.76806 | 0.2352 | 0.13825 | 0.62981 | 70.9939
2010-05-09 | 14:42 | 0 | 21.211 | 0 | 3 | 0 | 23.881 | 23.955 | 24.075 | 24.004 | 18.937 | 24.774 | 19.53 | 0 | 0 | 54.145 | 53.412 | 41.061 | 24.05 | 0 | 0 | 53.09 | 31.688 | [5 empty] | 0 | -0.123 | 358 | 0.90926 | 0.7891 | 0.23609 | 0.13825 | 0.65085 | 71.5796
2010-05-09 | 14:43 | 0 | 21.186 | 0 | 3 | 0 | 23.881 | 23.979 | 24.075 | 23.979 | 18.839 | 24.845 | 19.581 | 0 | 0 | 54.124 | 53.412 | 41.061 | 24.026 | 0 | 0 | 53.069 | 31.759 | [5 empty] | 0 | -0.098 | 359 | 0.89441 | 0.77498 | 0.23549 | 0.13825 | 0.63673 | 71.1898
2010-05-09 | 14:44 | 0 | 21.162 | 0 | 3 | 0 | 23.859 | 23.955 | 24.075 | 23.955 | 18.814 | 24.798 | 19.606 | 0 | 0 | 54.077 | 53.412 | 41.037 | 24.026 | 0 | 0 | 52.999 | 31.735 | [5 empty] | 0 | -0.096 | 360 | 0.88713 | 0.76806 | 0.2352 | 0.13825 | 0.62981 | 70.9939
2010-05-09 | 14:45 | 0 | 21.196 | 0 | 3 | 0 | 23.893 | 23.964 | 24.085 | 23.989 | 18.824 | 24.808 | 19.54 | 0 | 0 | 54.11 | 53.421 | 41.071 | 24.06 | 0 | 0 | 53.031 | 31.745 | [5 empty] | 0 | -0.096 | 361 | 0.90635 | 0.78633 | 0.23598 | 0.13825 | 0.64808 | 71.5041
2010-05-09 | 14:46 | 0 | 21.137 | 0 | 3 | 0 | 26.485 | 23.93 | 24.099 | 23.93 | 22.751 | 24.749 | 19.704 | 0 | 0 | 54.077 | 53.388 | 41.061 | 24.026 | 0 | 0 | 53.022 | 31.71 | [5 empty] | 0 | 2.555 | 362 | 0.8586 | 0.74093 | 0.23404 | 0.13825 | 0.60268 | 70.1942
2010-05-09 | 14:47 | 0 | 21.196 | 0 | 3 | 0 | 30.734 | 26.542 | 24.109 | 24.014 | 19.442 | 24.783 | 19.837 | 0 | 0 | 54.11 | 53.398 | 41.047 | 24.085 | 0 | 0 | 53.055 | 31.723 | [5 empty] | 0 | 6.72 | 363 | 0.81987 | 0.70412 | 0.23247 | 0.13825 | 0.56587 | 69.0198
2010-05-09 | 14:48 | 0 | 21.086 | 0 | 3 | 0 | 25.803 | 30.886 | 24.021 | 23.876 | 19.08 | 24.646 | 19.699 | 0 | 0 | 54.021 | 53.288 | 40.935 | 23.972 | 0 | 0 | 52.966 | 31.632 | [5 empty] | 0 | 1.927 | 364 | 0.86005 | 0.74232 | 0.2341 | 0.13825 | 0.60407 | 70.2363
2010-05-09 | 14:49 | 0 | 21.086 | 0 | 3 | 0 | 24.551 | 25.973 | 24.116 | 23.901 | 19.106 | 24.646 | 20.166 | 0 | 0 | 53.974 | 53.265 | 41.006 | 23.972 | 0 | 0 | 53.013 | 31.632 | [5 empty] | 0 | 0.65 | 365 | 0.72406 | 0.61305 | 0.22859 | 0.13825 | 0.4748 | 65.5749
2010-05-09 | 14:50 | 0 | 21.086 | 0 | 3 | 0 | 24.166 | 24.671 | 24.19 | 23.95 | 19.08 | 24.671 | 19.97 | 0 | 0 | 53.974 | 53.265 | 41.03 | 23.996 | 0 | 0 | 52.989 | 31.561 | [5 empty] | 0 | 0.216 | 366 | 0.78114 | 0.6673 | 0.2309 | 0.13825 | 0.52906 | 67.7289
2010-05-09 | 14:51 | 0 | 21.096 | 0 | 3 | 0 | 24.126 | 24.369 | 24.345 | 24.126 | 19.018 | 24.68 | 19.684 | 0 | 0 | 53.963 | 53.297 | 41.109 | 24.006 | 0 | 0 | 53.022 | 31.642 | [5 empty] | 0 | 0 | 367 | 0.86442 | 0.74647 | 0.23428 | 0.13825 | 0.60822 | 70.3617
2010-05-09 | 14:52 | 0 | 21.096 | 0 | 3 | 0 | 24.126 | 24.224 | 24.489 | 24.2 | 19.141 | 24.705 | 19.98 | 0 | 0 | 53.986 | 53.297 | 41.085 | 24.006 | 0 | 0 | 53.045 | 31.642 | [5 empty] | 0 | -0.074 | 368 | 0.77822 | 0.66454 | 0.23078 | 0.13825 | 0.52629 | 67.6267
2010-05-09 | 14:53 | 0 | 21.12 | 0 | 3 | 0 | 24.2 | 24.249 | 24.68 | 24.416 | 19.043 | 24.729 | 20.227 | 0 | 0 | 53.963 | 53.274 | 41.085 | 24.006 | 0 | 0 | 53.022 | 31.617 | [5 empty] | 0 | -0.216 | 369 | 0.7063 | 0.59617 | 0.22787 | 0.13825 | 0.45792 | 64.8335
2010-05-09 | 14:54 | 0 | 21.061 | 0 | 3 | 0 | 24.286 | 24.31 | 24.744 | 24.575 | 19.008 | 24.72 | 20.094 | 0 | 0 | 53.93 | 53.241 | 41.076 | 23.972 | 0 | 0 | 52.989 | 31.607 | [5 empty] | 0 | -0.289 | 370 | 0.74503 | 0.63298 | 0.22944 | 0.13825 | 0.49473 | 66.4045
2010-05-09 | 14:55 | 0 | 21.096 | 0 | 2 | 0 | 24.489 | 24.44 | 24.923 | 24.754 | 19.166 | 24.754 | 20.078 | 0 | 0 | 53.939 | 53.274 | 41.085 | 24.006 | 0 | 0 | 53.022 | 31.617 | [5 empty] | 0 | -0.265 | 371 | 0.74969 | 0.63741 | 0.22963 | 0.13825 | 0.49916 | 66.5826
2010-05-09 | 14:56 | 0 | 21.142 | 0 | 2 | 0 | 24.634 | 24.585 | 24.899 | 24.825 | 19.191 | 24.729 | 20.078 | 0 | 0 | 53.939 | 53.227 | 41.085 | 24.006 | 0 | 0 | 53.045 | 31.617 | [5 empty] | 0 | -0.191 | 372 | 0.74969 | 0.63741 | 0.22963 | 0.13825 | 0.49916 | 66.5826
2010-05-09 | 14:57 | 0 | 21.12 | 0 | 3 | 0 | 24.754 | 24.705 | 24.85 | 24.85 | 19.191 | 24.658 | 20.372 | 0 | 0 | 53.939 | 53.251 | 41.085 | 24.031 | 0 | 0 | 52.954 | 31.642 | [5 empty] | 0 | -0.096 | 373 | 0.66407 | 0.55603 | 0.22616 | 0.13825 | 0.41778 | 62.9119
2010-05-09 | 14:58 | 0 | 21.12 | 0 | 3 | 0 | 24.729 | 24.779 | 24.754 | 24.779 | 19.141 | 24.658 | 20.397 | 0 | 0 | 53.939 | 53.227 | 41.109 | 24.006 | 0 | 0 | 52.975 | 31.642 | [5 empty] | 0 | -0.05 | 374 | 0.65679 | 0.54911 | 0.22586 | 0.13825 | 0.41086 | 62.5557
2010-05-09 | 14:59 | 0 | 21.142 | 0 | 3 | 0 | 24.68 | 24.825 | 24.68 | 24.658 | 19.09 | 24.609 | 20.006 | 0 | 0 | 53.916 | 53.227 | 41.085 | 24.006 | 0 | 0 | 52.931 | 31.642 | [5 empty] | 0 | 0.022 | 375 | 0.77065 | 0.65734 | 0.23048 | 0.13825 | 0.51909 | 67.3572
2010-05-09 | 15:00 | 0 | 21.142 | 0 | 3 | 0 | 24.585 | 24.803 | 24.634 | 24.585 | 18.992 | 24.536 | 19.882 | 0 | 0 | 53.916 | 53.227 | 41.064 | 24.006 | 0 | 0 | 52.954 | 31.617 | [5 empty] | 0 | 0 | 376 | 0.80676 | 0.69166 | 0.23194 | 0.13825 | 0.55341 | 68.5969
2010-05-09 | 15:01 | 0 | 21.096 | 0 | 3 | 0 | 24.536 | 24.68 | 24.705 | 24.536 | 19.116 | 24.489 | 19.807 | 0 | 0 | 53.916 | 53.206 | 41.085 | 23.984 | 0 | 0 | 52.954 | 31.617 | [5 empty] | 0 | 0 | 377 | 0.8286 | 0.71242 | 0.23283 | 0.13825 | 0.57417 | 69.2943
2010-05-09 | 15:02 | 0 | 21.096 | 0 | 3 | 0 | 24.465 | 24.634 | 24.658 | 24.609 | 18.869 | 24.465 | 19.807 | 0 | 0 | 53.869 | 53.183 | 41.133 | 23.984 | 0 | 0 | 52.999 | 31.595 | [5 empty] | 0 | -0.144 | 378 | 0.8286 | 0.71242 | 0.23283 | 0.13825 | 0.57417 | 69.2943
2010-05-09 | 15:03 | 0 | 21.12 | 0 | 3 | 0 | 24.489 | 24.585 | 24.729 | 24.56 | 18.819 | 24.465 | 19.757 | 0 | 0 | 53.848 | 53.183 | 41.109 | 24.006 | 0 | 0 | 52.999 | 31.642 | [5 empty] | 0 | -0.071 | 379 | 0.84316 | 0.72626 | 0.23342 | 0.13825 | 0.58801 | 69.7391
2010-05-09 | 15:04 | 0 | 21.12 | 0 | 3 | 0 | 24.514 | 24.56 | 24.68 | 24.585 | 18.844 | 24.465 | 19.734 | 0 | 0 | 53.848 | 53.183 | 41.109 | 23.984 | 0 | 0 | 53.022 | 31.617 | [5 empty] | 0 | -0.071 | 380 | 0.84986 | 0.73263 | 0.23369 | 0.13825 | 0.59438 | 69.9386
2010-05-09 | 15:05 | 0 | 21.15 | 0 | 3 | 0 | 24.519 | 24.565 | 24.759 | 24.614 | 18.874 | 24.47 | 19.787 | 0 | 0 | 53.876 | 53.211 | 41.114 | 24.014 | 0 | 0 | 53.05 | 31.696 | [5 empty] | 0 | -0.095 | 381 | 0.83443 | 0.71796 | 0.23306 | 0.13825 | 0.57971 | 69.4741
2010-05-09 | 15:06 | 0 | 21.125 | 0 | 3 | 0 | 24.494 | 24.614 | 24.688 | 24.639 | 18.776 | 24.47 | 19.787 | 0 | 0 | 53.853 | 53.211 | 41.138 | 24.036 | 0 | 0 | 53.027 | 31.671 | [5 empty] | 0 | -0.145 | 382 | 0.83443 | 0.71796 | 0.23306 | 0.13825 | 0.57971 | 69.4741
2010-05-09 | 15:07 | 0 | 21.125 | 0 | 3 | 0 | 24.494 | 24.614 | 24.688 | 24.614 | 18.874 | 24.423 | 19.985 | 0 | 0 | 53.83 | 53.164 | 41.114 | 24.014 | 0 | 0 | 53.003 | 31.625 | [5 empty] | 0 | -0.12 | 383 | 0.77677 | 0.66315 | 0.23073 | 0.13825 | 0.5249 | 67.5753
2010-05-09 | 15:08 | 0 | 21.154 | 0 | 3 | 0 | 24.548 | 24.644 | 24.693 | 24.619 | 18.854 | 24.452 | 19.918 | 0 | 0 | 53.86 | 53.218 | 41.193 | 24.043 | 0 | 0 | 53.013 | 31.629 | [5 empty] | 0 | -0.071 | 384 | 0.79628 | 0.6817 | 0.23152 | 0.13825 | 0.54345 | 68.2486
2010-05-09 | 15:09 | 0 | 21.154 | 0 | 3 | 0 | 24.524 | 24.619 | 24.668 | 24.619 | 18.806 | 24.428 | 19.744 | 0 | 0 | 53.837 | 53.174 | 41.145 | 24.043 | 0 | 0 | 52.989 | 31.605 | [5 empty] | 0 | -0.095 | 385 | 0.84695 | 0.72986 | 0.23357 | 0.13825 | 0.59161 | 69.8523
2010-05-09 | 15:10 | 0 | 21.154 | 1 | 3 | 0 | 24.499 | 24.597 | 24.644 | 24.597 | 18.806 | 24.403 | 19.918 | 0 | 0 | 53.86 | 53.195 | 41.169 | 24.065 | 0 | 0 | 52.966 | 31.583 | [5 empty] | 0 | -0.098 | 386 | 0.79628 | 0.6817 | 0.23152 | 0.13825 | 0.54345 | 68.2486
2010-05-09 | 15:11 | 0 | 21.154 | 0 | 3 | 0 | 24.499 | 24.597 | 24.644 | 24.597 | 18.955 | 24.332 | 20.089 | 0 | 0 | 53.86 | 53.174 | 41.145 | 24.065 | 0 | 0 | 52.922 | 31.583 | [5 empty] | 0 | -0.098 | 387 | 0.74648 | 0.63436 | 0.2295 | 0.13825 | 0.49612 | 66.4604
2010-05-09 | 15:12 | 0 | 21.096 | 0 | 3 | 0 | 24.418 | 24.563 | 24.585 | 24.563 | 18.794 | 24.32 | 20.104 | 0 | 0 | 53.804 | 53.141 | 41.088 | 24.009 | 0 | 0 | 52.866 | 31.524 | [5 empty] | 0 | -0.145 | 388 | 0.74212 | 0.63021 | 0.22932 | 0.13825 | 0.49196 | 66.2921
2010-05-09 | 15:13 | 0 | 21.145 | 0 | 3 | 0 | 24.44 | 24.514 | 24.585 | 24.514 | 18.819 | 24.32 | 19.882 | 0 | 0 | 53.804 | 53.118 | 41.112 | 23.984 | 0 | 0 | 52.933 | 31.524 | [5 empty] | 0 | -0.074 | 389 | 0.80676 | 0.69166 | 0.23194 | 0.13825 | 0.55341 | 68.5969
2010-05-09 | 15:14 | 0 | 21.186 | 0 | 3 | 0 | 24.484 | 24.58 | 24.629 | 24.555 | 18.839 | 24.386 | 20.222 | 0 | 0 | 53.867 | 53.181 | 41.152 | 24.097 | 0 | 0 | 52.973 | 31.59 | [5 empty] | 0 | -0.071 | 390 | 0.70775 | 0.59755 | 0.22793 | 0.13825 | 0.4593 | 64.8957
2010-05-09 | 15:15 | 0 | 21.179 | 0 | 2 | 0 | 24.428 | 24.548 | 24.619 | 24.524 | 18.904 | 24.332 | 20.407 | 0 | 0 | 53.816 | 53.127 | 41.169 | 24.065 | 0 | 0 | 52.898 | 31.558 | [5 empty] | 0 | -0.096 | 391 | 0.65388 | 0.54634 | 0.22575 | 0.13825 | 0.40809 | 62.4109
2010-05-09 | 15:16 | 0 | 21.186 | 0 | 3 | 0 | 24.46 | 24.555 | 24.629 | 24.58 | 19.111 | 24.315 | 20.222 | 0 | 0 | 53.846 | 53.157 | 41.176 | 24.097 | 0 | 0 | 52.929 | 31.637 | [5 empty] | 0 | -0.12 | 392 | 0.70775 | 0.59755 | 0.22793 | 0.13825 | 0.4593 | 64.8957
2010-05-09 | 15:17 | 0 | 21.096 | 0 | 3 | 0 | 24.369 | 24.465 | 24.585 | 24.44 | 18.942 | 24.249 | 20.129 | 0 | 0 | 53.759 | 53.071 | 41.066 | 24.031 | 0 | 0 | 52.866 | 31.571 | [5 empty] | 0 | -0.071 | 393 | 0.73484 | 0.62329 | 0.22903 | 0.13825 | 0.48504 | 66.0072
2010-05-09 | 15:18 | 0 | 21.154 | 0 | 3 | 0 | 24.403 | 24.474 | 24.548 | 24.499 | 18.955 | 24.283 | 20.407 | 0 | 0 | 53.792 | 53.127 | 41.169 | 24.043 | 0 | 0 | 52.922 | 31.629 | [5 empty] | 0 | -0.096 | 394 | 0.65388 | 0.54634 | 0.22575 | 0.13825 | 0.40809 | 62.4109
2010-05-09 | 15:19 | 0 | 21.154 | 0 | 3 | 0 | 24.379 | 24.474 | 24.573 | 24.452 | 19.003 | 24.308 | 20.382 | 0 | 0 | 53.769 | 53.104 | 41.1 | 24.043 | 0 | 0 | 52.875 | 31.654 | [5 empty] | 0 | -0.073 | 395 | 0.66116 | 0.55326 | 0.22604 | 0.13825 | 0.41501 | 62.7704
2010-05-09 | 15:20 | 0 | 21.154 | 0 | 3 | 0 | 24.354 | 24.474 | 24.573 | 24.452 | 18.904 | 24.259 | 19.817 | 0 | 0 | 53.792 | 53.104 | 41.1 | 24.043 | 0 | 0 | 52.875 | 31.678 | [5 empty] | 0 | -0.098 | 396 | 0.82569 | 0.70965 | 0.23271 | 0.13825 | 0.57141 | 69.2034
2010-05-09 | 15:21 | 0 | 21.154 | 0 | 3 | 0 | 24.354 | 24.452 | 24.573 | 24.452 | 18.879 | 24.308 | 19.769 | 0 | 0 | 53.745 | 53.08 | 41.121 | 24.043 | 0 | 0 | 52.922 | 31.629 | [5 empty] | 0 | -0.098 | 397 | 0.83967 | 0.72294 | 0.23327 | 0.13825 | 0.58469 | 69.6338
2010-05-09 | 15:22 | 0 | 21.154 | 0 | 3 | 0 | 24.332 | 24.452 | 24.524 | 24.452 | 18.756 | 24.234 | 19.744 | 0 | 0 | 53.769 | 53.08 | 41.121 | 24.018 | 0 | 0 | 52.875 | 31.605 | [5 empty] | 0 | -0.12 | 398 | 0.84695 | 0.72986 | 0.23357 | 0.13825 | 0.59161 | 69.8523
2010-05-09 | 15:23 | 0 | 21.154 | 0 | 3 | 0 | 24.332 | 24.428 | 24.499 | 24.428 | 18.756 | 24.283 | 20.114 | 0 | 0 | 53.769 | 53.08 | 41.1 | 24.043 | 0 | 0 | 52.875 | 31.629 | [5 empty] | 0 | -0.096 | 399 | 0.7392 | 0.62744 | 0.2292 | 0.13825 | 0.4892 | 66.1788
2010-05-09 | 15:24 | 0 | 21.154 | 0 | 3 | 0 | 24.332 | 24.403 | 24.548 | 24.403 | 18.806 | 24.21 | 20.114 | 0 | 0 | 53.722 | 53.057 | 41.1 | 24.065 | 0 | 0 | 52.852 | 31.605 | [5 empty] | 0 | -0.071 | 400 | 0.7392 | 0.62744 | 0.2292 | 0.13825 | 0.4892 | 66.1788
2010-05-09 | 15:25 | 0 | 21.13 | 0 | 3 | 0 | 24.283 | 24.428 | 24.548 | 24.403 | 18.781 | 24.21 | 19.918 | 0 | 0 | 53.745 | 53.057 | 41.121 | 24.043 | 0 | 0 | 52.784 | 31.605 | [5 empty] | 0 | -0.12 | 401 | 0.79628 | 0.6817 | 0.23152 | 0.13825 | 0.54345 | 68.2486
2010-05-09 | 15:26 | 0 | 21.154 | 0 | 3 | 0 | 24.283 | 24.428 | 24.499 | 24.428 | 18.781 | 24.188 | 19.719 | 0 | 0 | 53.722 | 53.057 | 41.121 | 24.043 | 0 | 0 | 52.852 | 31.605 | [5 empty] | 0 | -0.145 | 402 | 0.85423 | 0.73678 | 0.23386 | 0.13825 | 0.59853 | 70.0671
2010-05-09 | 15:27 | 0 | 21.154 | 0 | 3 | 0 | 24.283 | 24.379 | 24.499 | 24.379 | 18.706 | 24.188 | 19.596 | 0 | 0 | 53.722 | 53.036 | 41.076 | 24.043 | 0 | 0 | 52.875 | 31.629 | [5 empty] | 0 | -0.096 | 403 | 0.89004 | 0.77083 | 0.23532 | 0.13825 | 0.63258 | 71.0726
2010-05-09 | 15:28 | 0 | 21.162 | 0 | 3 | 0 | 24.291 | 24.362 | 24.506 | 24.362 | 18.64 | 24.17 | 19.752 | 0 | 0 | 53.706 | 53.02 | 41.083 | 24.026 | 0 | 0 | 52.835 | 31.637 | [5 empty] | 0 | -0.071 | 404 | 0.84462 | 0.72765 | 0.23348 | 0.13825 | 0.5894 | 69.7828
2010-05-09 | 15:29 | 0 | 21.137 | 0 | 3 | 0 | 24.242 | 24.386 | 24.482 | 24.362 | 18.64 | 24.146 | 19.628 | 0 | 0 | 53.706 | 52.996 | 41.059 | 24.026 | 0 | 0 | 52.812 | 31.637 | [5 empty] | 0 | -0.12 | 405 | 0.88073 | 0.76197 | 0.23494 | 0.13825 | 0.62372 | 70.8189
2010-05-09 | 15:30 | 0 | 21.169 | 0 | 2 | 0 | 24.298 | 24.369 | 24.467 | 24.394 | 18.673 | 24.153 | 19.809 | 0 | 0 | 53.736 | 53.05 | 41.135 | 24.033 | 0 | 0 | 52.842 | 31.693 | [5 empty] | 0 | -0.096 | 406 | 0.82802 | 0.71187 | 0.2328 | 0.13825 | 0.57362 | 69.2762
2010-05-09 | 15:31 | 0 | 21.162 | 0 | 3 | 0 | 24.242 | 24.315 | 24.457 | 24.337 | 18.64 | 24.121 | 19.85 | 0 | 0 | 53.685 | 52.996 | 41.059 | 24.026 | 0 | 0 | 52.812 | 31.612 | [5 empty] | 0 | -0.095 | 407 | 0.81608 | 0.70052 | 0.23232 | 0.13825 | 0.56227 | 68.899
2010-05-09 | 15:32 | 0 | 21.137 | 0 | 3 | 0 | 24.217 | 24.337 | 24.435 | 24.337 | 18.565 | 24.146 | 19.727 | 0 | 0 | 53.685 | 52.973 | 41.083 | 24.026 | 0 | 0 | 52.812 | 31.637 | [5 empty] | 0 | -0.12 | 408 | 0.8519 | 0.73457 | 0.23377 | 0.13825 | 0.59632 | 69.9987
2010-05-09 | 15:33 | 0 | 21.113 | 0 | 3 | 0 | 24.193 | 24.315 | 24.435 | 24.337 | 18.64 | 24.097 | 19.553 | 0 | 0 | 53.685 | 52.973 | 41.083 | 24.001 | 0 | 0 | 52.835 | 31.637 | [5 empty] | 0 | -0.144 | 409 | 0.90257 | 0.78273 | 0.23582 | 0.13825 | 0.64448 | 71.4054
2010-05-09 | 15:34 | 0 | 21.162 | 0 | 3 | 0 | 24.217 | 24.315 | 24.435 | 24.315 | 18.64 | 24.048 | 19.628 | 0 | 0 | 53.685 | 52.973 | 41.104 | 24.026 | 0 | 0 | 52.859 | 31.661 | [5 empty] | 0 | -0.098 | 410 | 0.88073 | 0.76197 | 0.23494 | 0.13825 | 0.62372 | 70.8189
2010-05-09 | 15:35 | 0 | 21.137 | 0 | 3 | 0 | 24.146 | 24.291 | 24.362 | 24.315 | 18.615 | 24.097 | 19.578 | 0 | 0 | 53.661 | 52.996 | 41.083 | 24.001 | 0 | 0 | 52.882 | 31.686 | [5 empty] | 0 | -0.169 | 411 | 0.89529 | 0.77581 | 0.23553 | 0.13825 | 0.63756 | 71.2131
2010-05-09 | 15:36 | 0 | 21.113 | 0 | 3 | 0 | 24.17 | 24.291 | 24.362 | 24.315 | 18.59 | 24.097 | 19.48 | 0 | 0 | 53.661 | 52.95 | 41.083 | 24.026 | 0 | 0 | 52.835 | 31.637 | [5 empty] | 0 | -0.145 | 412 | 0.92382 | 0.80294 | 0.23668 | 0.13825 | 0.66469 | 71.9495
2010-05-09 | 15:37 | 0 | 21.162 | 0 | 3 | 0 | 24.193 | 24.291 | 24.386 | 24.266 | 18.615 | 24.072 | 19.357 | 0 | 0 | 53.661 | 52.926 | 41.083 | 24.026 | 0 | 0 | 52.789 | 31.661 | [5 empty] | 0 | -0.073 | 413 | 0.95964 | 0.83698 | 0.23814 | 0.13825 | 0.69873 | 72.8119
2010-05-09 | 15:38 | 0 | 21.105 | 0 | 3 | 0 | 24.114 | 24.259 | 24.33 | 24.283 | 18.583 | 24.016 | 19.52 | 0 | 0 | 53.584 | 52.943 | 41.004 | 24.016 | 0 | 0 | 52.805 | 31.605 | [5 empty] | 0 | -0.169 | 414 | 0.91218 | 0.79186 | 0.23621 | 0.13825 | 0.65362 | 71.6545
2010-05-09 | 15:39 | 0 | 21.113 | 0 | 3 | 0 | 24.121 | 24.291 | 24.337 | 24.291 | 18.64 | 24.072 | 19.799 | 0 | 0 | 53.638 | 52.95 | 41.083 | 24.026 | 0 | 0 | 52.835 | 31.612 | [5 empty] | 0 | -0.17 | 415 | 0.83093 | 0.71464 | 0.23292 | 0.13825 | 0.57639 | 69.3665
2010-05-09 | 15:40 | 0 | 21.105 | 0 | 3 | 0 | 24.139 | 24.234 | 24.33 | 24.234 | 18.608 | 24.016 | 19.571 | 0 | 0 | 53.608 | 52.919 | 41.028 | 23.969 | 0 | 0 | 52.737 | 31.58 | [5 empty] | 0 | -0.095 | 416 | 0.89732 | 0.77775 | 0.23561 | 0.13825 | 0.6395 | 71.2672
2010-05-09 | 15:41 | 0 | 21.137 | 0 | 3 | 0 | 24.121 | 24.266 | 24.337 | 24.266 | 18.739 | 24.048 | 19.825 | 0 | 0 | 53.638 | 52.926 | 41.059 | 24.026 | 0 | 0 | 52.744 | 31.637 | [5 empty] | 0 | -0.145 | 417 | 0.82336 | 0.70744 | 0.23261 | 0.13825 | 0.56919 | 69.1303
2010-05-09 | 15:42 | 0 | 21.113 | 0 | 2 | 0 | 24.097 | 24.242 | 24.362 | 24.217 | 18.764 | 24.026 | 19.505 | 0 | 0 | 53.615 | 52.905 | 41.083 | 24.048 | 0 | 0 | 52.674 | 31.661 | [5 empty] | 0 | -0.12 | 418 | 0.91654 | 0.79602 | 0.23639 | 0.13825 | 0.65777 | 71.766
2010-05-09 | 15:43 | 0 | 21.105 | 0 | 3 | 0 | 24.09 | 24.234 | 24.283 | 24.185 | 18.756 | 24.016 | 19.669 | 0 | 0 | 53.608 | 52.875 | 41.004 | 23.994 | 0 | 0 | 52.691 | 31.629 | [5 empty] | 0 | -0.095 | 419 | 0.86879 | 0.75062 | 0.23445 | 0.13825 | 0.61237 | 70.4858
2010-05-09 | 15:44 | 0 | 21.105 | 0 | 3 | 0 | 24.09 | 24.161 | 24.33 | 24.185 | 18.779 | 24.016 | 19.744 | 0 | 0 | 53.561 | 52.852 | 40.98 | 23.994 | 0 | 0 | 52.737 | 31.629 | [5 empty] | 0 | -0.095 | 420 | 0.84695 | 0.72986 | 0.23357 | 0.13825 | 0.59161 | 69.8523
2010-05-09 | 15:45 | 0 | 21.105 | 0 | 3 | 0 | 24.09 | 24.161 | 24.259 | 24.185 | 18.952 | 24.016 | 20.114 | 0 | 0 | 53.584 | 52.875 | 41.028 | 24.016 | 0 | 0 | 52.782 | 31.629 | [5 empty] | 0 | -0.095 | 421 | 0.7392 | 0.62744 | 0.2292 | 0.13825 | 0.4892 | 66.1788
2010-05-09 | 15:46 | 0 | 21.105 | 0 | 3 | 0 | 24.065 | 24.161 | 24.259 | 24.185 | 18.879 | 23.994 | 19.915 | 0 | 0 | 53.561 | 52.828 | 41.004 | 23.994 | 0 | 0 | 52.758 | 31.629 | [5 empty] | 0 | -0.12 | 422 | 0.79715 | 0.68253 | 0.23155 | 0.13825 | 0.54428 | 68.278
2010-05-09 | 15:47 | 0 | 21.137 | 0 | 3 | 0 | 24.097 | 24.193 | 24.315 | 24.217 | 18.937 | 24.048 | 19.85 | 0 | 0 | 53.591 | 52.859 | 41.059 | 24.026 | 0 | 0 | 52.768 | 31.661 | [5 empty] | 0 | -0.12 | 423 | 0.81608 | 0.70052 | 0.23232 | 0.13825 | 0.56227 | 68.899
2010-05-09 | 15:48 | 0 | 21.113 | 0 | 3 | 0 | 24.072 | 24.217 | 24.266 | 24.242 | 19.085 | 24.048 | 20.096 | 0 | 0 | 53.568 | 52.903 | 41.011 | 24.072 | 0 | 0 | 52.742 | 31.683 | [5 empty] | 0 | -0.17 | 424 | 0.74444 | 0.63243 | 0.22942 | 0.13825 | 0.49418 | 66.3821
2010-05-09 | 15:49 | 0 | 21.137 | 0 | 3 | 0 | 24.072 | 24.17 | 24.313 | 24.17 | 19.01 | 24.001 | 20.048 | 0 | 0 | 53.568 | 52.856 | 41.033 | 24.048 | 0 | 0 | 52.719 | 31.661 | [5 empty] | 0 | -0.098 | 425 | 0.75842 | 0.64571 | 0.22998 | 0.13825 | 0.50746 | 66.9106
2010-05-09 | 15:50 | 0 | 21.108 | 0 | 3 | 0 | 24.018 | 24.163 | 24.212 | 24.163 | 18.98 | 24.018 | 20.041 | 0 | 0 | 53.54 | 52.805 | 41.028 | 23.996 | 0 | 0 | 52.691 | 31.632 | [5 empty] | 0 | -0.145 | 426 | 0.76046 | 0.64765 | 0.23007 | 0.13825 | 0.5094 | 66.986
2010-05-09 | 15:51 | 0 | 21.108 | 0 | 3 | 0 | 24.043 | 24.163 | 24.261 | 24.141 | 19.055 | 23.996 | 20.141 | 0 | 0 | 53.54 | 52.805 | 40.982 | 23.996 | 0 | 0 | 52.667 | 31.632 | [5 empty] | 0 | -0.098 | 427 | 0.73134 | 0.61997 | 0.22889 | 0.13825 | 0.48172 | 65.8684
2010-05-09 | 15:52 | 0 | 21.162 | 0 | 13 | 0 | 36.875 | 24.146 | 25.421 | 41.645 | 38.566 | 24.026 | 20.438 | 0 | 0 | 38.519 | 52.399 | 44.603 | 24.048 | 0 | 0 | 52.674 | 31.298 | [5 empty] | 0 | -4.77 | 428 | 0.64485 | 0.53776 | 0.22538 | 0.13825 | 0.39951 | 61.9539
2010-05-09 | 15:53 | 1 | 21.108 | 0 | 14 | 0 | 49.939 | 24.141 | 30.933 | 45.56 | 50.812 | 24.018 | 20.36 | 0 | 0 | 50.1 | 51.383 | 47.969 | 24.043 | 0 | 0 | 52.623 | 30.524 | [5 empty] | 21.108 | 4.379 | 429 | 0.66757 | 0.55935 | 0.2263 | 0.13825 | 0.4211 | 63.0802
2010-05-09 | 15:54 | 1 | 21.162 | 1 | 15 | 0 | 62.703 | 24.17 | 37.957 | 51.643 | 57.48 | 24.048 | 20.51 | 2 | 0 | 62.548 | 51.115 | 53.108 | 24.097 | 0 | 0 | 52.651 | 31.252 | [5 empty] | 21.162 | 11.06 | 430 | 0.62389 | 0.51783 | 0.22453 | 0.13825 | 0.37958 | 60.8416
2010-05-09 | 15:55 | 2 | 21.137 | 0 | 14 | 0 | 69.48 | 24.217 | 42.796 | 57.726 | 60.104 | 24.121 | 20.534 | 1 | 0 | 69.216 | 51.526 | 57.861 | 24.121 | 0 | 0 | 52.627 | 34.971 | [5 empty] | 42.274 | 11.754 | 431 | 0.6169 | 0.51119 | 0.22425 | 0.13825 | 0.37294 | 60.454
2010-05-09 | 15:56 | 1 | 21.162 | 0 | 15 | 0 | 72.49 | 24.217 | 45.45 | 60.91 | 62.302 | 24.121 | 20.389 | 0 | 0 | 72.269 | 52.513 | 60.775 | 24.17 | 0 | 0 | 52.581 | 37.909 | [5 empty] | 21.162 | 11.58 | 432 | 0.65912 | 0.55132 | 0.22596 | 0.13825 | 0.41308 | 62.6705
2010-05-09 | 15:57 | 0 | 21.184 | 0 | 15 | 1 | 73.675 | 24.266 | 46.942 | 62.726 | 64.296 | 24.17 | 20.389 | 0 | 1 | 73.61 | 53.82 | 62.503 | 24.17 | 0 | 0 | 52.695 | 40.023 | [5 empty] | 0 | 10.949 | 433 | 0.65912 | 0.55132 | 0.22596 | 0.13825 | 0.41308 | 62.6705
2010-05-09 | 15:58 | 1 | 21.162 | 0 | 14 | 0 | 74.071 | 24.291 | 47.997 | 63.938 | 65.462 | 24.193 | 20.51 | 0 | 0 | 74.158 | 54.898 | 63.712 | 24.193 | 0 | 0 | 52.903 | 41.573 | [5 empty] | 21.162 | 10.133 | 0 | 0.62389 | 0.51783 | 0.22453 | 0.13825 | 0.37958 | 60.8416
2010-05-09 | 15:59 | 1 | 21.162 | 0 | 11 | 0 | 74.026 | 40.564 | 42.279 | 64.677 | 59.499 | 24.242 | 20.294 | 0 | 0 | 74.29 | 55.951 | 64.431 | 24.266 | 0 | 0 | 53.269 | 42.75 | [5 empty] | 21.162 | 9.349 | 1 | 0.68679 | 0.57762 | 0.39811 | 0.30928 | 0.26834 | 39.0721
2010-05-09 | 16:00 | 0 | 21.162 | 0 | 3 | 0 | 74.136 | 65.371 | 29.71 | 52.191 | 55.265 | 24.313 | 20.172 | 1 | 0 | 71.917 | 56.741 | 62.749 | 24.266 | 0 | 0 | 53.729 | 42.867 | [5 empty] | 0 | 21.945 | 2 | 0.72231 | 0.61139 | 0.39955 | 0.30928 | 0.30211 | 41.8256
2010-05-09 | 16:01 | 0 | 21.162 | 0 | 3 | 0 | 61.583 | 69.567 | 26.434 | 31.806 | 38.284 | 24.531 | 19.998 | 0 | 0 | 69.172 | 57.233 | 58.222 | 24.291 | 0 | 0 | 54.072 | 42.585 | [5 empty] | 0 | 29.777 | 3 | 0.77298 | 0.65955 | 0.4016 | 0.30928 | 0.35028 | 45.3148
2010-05-09 | 16:02 | 0 | 21.184 | 0 | 3 | 0 | 39.413 | 62.592 | 25.566 | 26.603 | 34.148 | 24.747 | 20.219 | 0 | 0 | 67.099 | 57.526 | 53.935 | 24.313 | 0 | 0 | 54.392 | 42.209 | [5 empty] | 0 | 12.81 | 4 | 0.70863 | 0.59838 | 0.39899 | 0.30928 | 0.2891 | 40.7975
2010-05-09 | 16:03 | 0 | 21.132 | 0 | 2 | 0 | 30.668 | 41.217 | 25.369 | 25.345 | 29.56 | 25.056 | 20.018 | 0 | 0 | 65.455 | 57.699 | 50.445 | 24.283 | 0 | 0 | 54.663 | 41.803 | [5 empty] | 0 | 5.323 | 5 | 0.76716 | 0.65402 | 0.40137 | 0.30928 | 0.34474 | 44.9372
2010-05-09 | 16:04 | 0 | 21.162 | 0 | 1 | 0 | 28.552 | 34.055 | 25.276 | 25.156 | 26.289 | 25.301 | 19.799 | 0 | 0 | 64.497 | 57.884 | 48.135 | 24.313 | 0 | 0 | 54.919 | 41.456 | [5 empty] | 0 | 3.396 | 6 | 0.83093 | 0.71464 | 0.40395 | 0.30928 | 0.40536 | 48.7836
2010-05-09 | 16:05 | 0 | 21.137 | 0 | 0 | 0 | 28.795 | 32.881 | 25.205 | 25.036 | 24.266 | 25.615 | 19.651 | 0 | 0 | 63.915 | 57.975 | 46.965 | 24.337 | 0 | 0 | 55.034 | 41.033 | [5 empty] | 0 | 3.759 | 7 | 0.87403 | 0.7556 | 0.4057 | 0.30928 | 0.44632 | 51.0652
2010-05-09 | 16:06 | 0 | 21.137 | 0 | 0 | 0 | 29.66 | 32.644 | 25.181 | 24.965 | 23.928 | 25.808 | 19.701 | 0 | 0 | 63.488 | 58.064 | 46.344 | 24.337 | 0 | 0 | 55.151 | 40.753 | [5 empty] | 0 | 4.695 | 8 | 0.85947 | 0.74176 | 0.40511 | 0.30928 | 0.43248 | 50.32
2010-05-09 | 16:07 | 0 | 21.137 | 0 | 0 | 0 | 30.359 | 32.622 | 25.156 | 25.011 | 23.133 | 25.879 | 19.727 | 0 | 0 | 63.13 | 58.13 | 46.048 | 24.337 | 0 | 0 | 55.195 | 40.447 | [5 empty] | 0 | 5.348 | 9 | 0.8519 | 0.73457 | 0.4048 | 0.30928 | 0.42529 | 49.9224
2010-05-09 | 16:08 | 0 | 21.125 | 0 | 0 | 0 | 30.852 | 32.632 | 25.119 | 24.999 | 22.422 | 25.938 | 19.54 | 0 | 0 | 62.804 | 58.162 | 45.829 | 24.325 | 0 | 0 | 55.342 | 40.128 | [5 empty] | 0 | 5.853 | 10 | 0.90635 | 0.78633 | 0.40701 | 0.30928 | 0.47705 | 52.634
2010-05-09 | 16:09 | 0 | 21.125 | 0 | 0 | 0 | 31.215 | 32.656 | 25.097 | 24.999 | 21.412 | 25.987 | 19.591 | 0 | 0 | 62.535 | 58.185 | 45.735 | 24.3 | 0 | 0 | 55.389 | 39.846 | [5 empty] | 0 | 6.216 | 11 | 0.8915 | 0.77221 | 0.4064 | 0.30928 | 0.46293 | 51.9274
2010-05-09 | 16:10 | 0 | 21.125 | 0 | 0 | 0 | 31.526 | 32.656 | 25.168 | 24.999 | 20.353 | 26.036 | 19.367 | 0 | 0 | 62.265 | 58.208 | 45.644 | 24.3 | 0 | 0 | 55.456 | 39.588 | [5 empty] | 0 | 6.527 | 12 | 0.95673 | 0.83421 | 0.40905 | 0.30928 | 0.52494 | 54.8678
2010-05-09 | 16:11 | 0 | 21.125 | 0 | 0 | 0 | 31.72 | 32.68 | 25.168 | 25.048 | 20.475 | 26.012 | 19.468 | 0 | 0 | 62.062 | 58.231 | 45.644 | 24.3 | 0 | 0 | 55.503 | 39.375 | [5 empty] | 0 | 6.672 | 13 | 0.92732 | 0.80626 | 0.40786 | 0.30928 | 0.49698 | 53.5932
2010-05-09 | 16:12 | 0 | 21.125 | 0 | 0 | 0 | 31.865 | 32.68 | 25.242 | 25.073 | 20.232 | 25.987 | 19.468 | 0 | 0 | 61.839 | 58.231 | 45.621 | 24.3 | 0 | 0 | 55.503 | 39.141 | [5 empty] | 0 | 6.792 | 14 | 0.92732 | 0.80626 | 0.40786 | 0.30928 | 0.49698 | 53.5932
2010-05-09 | 16:13 | 0 | 21.15 | 0 | 0 | 0 | 31.985 | 32.656 | 25.362 | 25.097 | 19.566 | 25.938 | 19.468 | 0 | 0 | 61.615 | 58.231 | 45.597 | 24.325 | 0 | 0 | 55.526 | 38.954 | [5 empty] | 0 | 6.888 | 15 | 0.92732 | 0.80626 | 0.40786 | 0.30928 | 0.49698 | 53.5932
2010-05-09 | 16:14 | 0 | 21.125 | 0 | 2 | 0 | 31.6 | 30.202 | 25.818 | 25.242 | 20.134 | 25.892 | 19.417 | 0 | 0 | 61.368 | 58.251 | 45.553 | 24.325 | 0 | 0 | 55.55 | 38.765 | [5 empty] | 0 | 6.358 | 16 | 0.94217 | 0.82037 | 0.40846 | 0.30928 | 0.5111 | 54.2467
2010-05-09 | 16:15 | 0 | 21.101 | 0 | 3 | 0 | 27.812 | 31.426 | 26.029 | 25.644 | 20.006 | 25.838 | 19.561 | 0 | 0 | 61.095 | 58.224 | 45.296 | 24.295 | 0 | 0 | 55.545 | 38.547 | [5 empty] | 0 | 2.168 | 17 | 0.90024 | 0.78052 | 0.40676 | 0.30928 | 0.47124 | 52.3459
2010-05-09 | 16:16 | 0 | 21.12 | 0 | 3 | 0 | 26.537 | 28.415 | 26.512 | 25.933 | 19.387 | 25.764 | 19.239 | 0 | 0 | 60.871 | 58.247 | 45.065 | 24.295 | 0 | 0 | 55.589 | 38.385 | [5 empty] | 0 | 0.604 | 18 | 0.994 | 0.86964 | 0.41056 | 0.30928 | 0.56037 | 56.3747
2010-05-09 | 16:17 | 0 | 21.12 | 0 | 3 | 0 | 26.367 | 26.897 | 27.282 | 26.439 | 19.09 | 25.693 | 19.314 | 0 | 0 | 60.714 | 58.224 | 44.928 | 24.295 | 0 | 0 | 55.545 | 38.22 | [5 empty] | 0 | -0.072 | 19 | 0.97216 | 0.84888 | 0.40967 | 0.30928 | 0.53961 | 55.5057
2010-05-09 | 16:18 | 0 | 21.15 | 0 | 3 | 0 | 26.637 | 26.735 | 27.41 | 27.24 | 19.468 | 25.674 | 19.689 | 0 | 0 | 60.606 | 58.251 | 44.818 | 24.325 | 0 | 0 | 55.55 | 38.107 | [5 empty] | 0 | -0.603 | 20 | 0.86296 | 0.74508 | 0.40525 | 0.30928 | 0.43581 | 50.5012
2010-05-09 | 16:19 | 0 | 21.125 | 1 | 2 | 0 | 27.145 | 26.831 | 27.456 | 27.311 | 19.689 | 25.578 | 19.392 | 0 | 0 | 60.494 | 58.251 | 44.727 | 24.325 | 0 | 0 | 55.617 | 37.942 | [5 empty] | 0 | -0.166 | 21 | 0.94945 | 0.82729 | 0.40875 | 0.30928 | 0.51802 | 54.5596
2010-05-09 | 16:20 | 0 | 21.15 | 0 | 3 | 0 | 27.481 | 27.336 | 27.964 | 27.481 | 19.269 | 25.578 | 19.171 | 0 | 0 | 60.383 | 58.251 | 44.683 | 24.325 | 0 | 0 | 55.732 | 37.825 | [5 empty] | 0 | 0 | 22 | 1.0138 | 0.88847 | 0.41136 | 0.30928 | 0.57919 | 57.1302
2010-05-09 | 16:21 | 0 | 21.125 | 0 | 3 | 0 | 27.53 | 27.674 | 28.179 | 27.89 | 19.319 | 25.553 | 19.417 | 0 | 0 | 60.248 | 58.208 | 44.659 | 24.349 | 0 | 0 | 55.708 | 37.638 | [5 empty] | 0 | -0.36 | 23 | 0.94217 | 0.82037 | 0.40846 | 0.30928 | 0.5111 | 54.2467
2010-05-09 | 16:22 | 0 | 21.096 | 0 | 3 | 0 | 27.79 | 27.667 | 28.054 | 28.15 | 18.967 | 25.499 | 19.116 | 0 | 0 | 60.198 | 58.18 | 44.631 | 24.295 | 0 | 0 | 55.704 | 37.514 | [5 empty] | 0 | -0.36 | 24 | 1.0298 | 0.90369 | 0.41201 | 0.30928 | 0.59441 | 57.72
2010-05-09 | 16:23 | 0 | 21.096 | 0 | 3 | 0 | 28.054 | 27.934 | 27.861 | 28.005 | 19.043 | 25.428 | 19.362 | 0 | 0 | 60.152 | 58.158 | 44.631 | 24.32 | 0 | 0 | 55.68 | 37.397 | [5 empty] | 0 | 0.049 | 25 | 0.95819 | 0.8356 | 0.40911 | 0.30928 | 0.52632 | 54.9288
2010-05-09 | 16:24 | 0 | 21.101 | 0 | 3 | 0 | 28.035 | 28.251 | 27.721 | 27.866 | 18.899 | 25.409 | 19.367 | 0 | 0 | 60.091 | 58.208 | 44.727 | 24.325 | 0 | 0 | 55.732 | 37.308 | [5 empty] | 0 | 0.169 | 26 | 0.95673 | 0.83421 | 0.40905 | 0.30928 | 0.52494 | 54.8678
2010-05-09 | 16:25 | 0 | 21.15 | 0 | 3 | 0 | 27.89 | 28.229 | 27.696 | 27.65 | 18.925 | 25.409 | 19.787 | 0 | 0 | 60.024 | 58.185 | 44.75 | 24.374 | 0 | 0 | 55.802 | 37.191 | [5 empty] | 0 | 0.24 | 27 | 0.83443 | 0.71796 | 0.40409 | 0.30928 | 0.40868 | 48.9774
2010-05-09 | 16:26 | 0 | 21.15 | 0 | 2 | 0 | 27.674 | 28.059 | 27.696 | 27.65 | 18.925 | 25.384 | 19.468 | 0 | 0 | 59.91 | 58.162 | 44.727 | 24.349 | 0 | 0 | 55.778 | 37.074 | [5 empty] | 0 | 0.024 | 28 | 0.92732 | 0.80626 | 0.40786 | 0.30928 | 0.49698 | 53.5932
2010-05-09 | 16:27 | 0 | 21.12 | 0 | 3 | 0 | 27.571 | 27.836 | 27.741 | 27.645 | 18.696 | 25.308 | 19.314 | 0 | 0 | 59.771 | 58.135 | 44.699 | 24.32 | 0 | 0 | 55.727 | 36.928 | [5 empty] | 0 | -0.074 | 29 | 0.97216 | 0.84888 | 0.40967 | 0.30928 | 0.53961 | 55.5057
2010-05-09 | 16:28 | 0 | 21.167 | 0 | 3 | 0 | 27.642 | 27.787 | 27.787 | 27.763 | 18.646 | 25.306 | 19.287 | 0 | 0 | 59.73 | 58.183 | 44.792 | 24.342 | 0 | 0 | 55.797 | 36.88 | [5 empty] | 0 | -0.121 | 30 | 0.98003 | 0.85636 | 0.40999 | 0.30928 | 0.54708 | 55.823
2010-05-09 | 16:29 | 0 | 21.132 | 0 | 3 | 0 | 27.633 | 27.777 | 27.777 | 27.753 | 18.708 | 25.2 | 19.327 | 0 | 0 | 59.563 | 58.082 | 44.713 | 24.286 | 0 | 0 | 55.697 | 36.729 | [5 empty] | 0 | -0.12 | 31 | 0.96838 | 0.84529 | 0.40952 | 0.30928 | 0.53601 | 55.3511
2010-05-09 | 16:30 | 0 | 21.167 | 0 | 3 | 0 | 27.667 | 27.861 | 27.885 | 27.763 | 18.522 | 25.21 | 19.362 | 0 | 0 | 59.504 | 58.137 | 44.792 | 24.391 | 0 | 0 | 55.844 | 36.715 | [5 empty] | 0 | -0.096 | 32 | 0.95819 | 0.8356 | 0.40911 | 0.30928 | 0.52632 | 54.9288
2010-05-09 | 16:31 | 0 | 21.142 | 0 | 3 | 0 | 27.692 | 27.836 | 27.922 | 27.873 | 18.51 | 25.105 | 19.078 | 0 | 0 | 59.337 | 58.128 | 44.76 | 24.332 | 0 | 0 | 55.764 | 36.588 | [5 empty] | 0 | -0.181 | 33 | 1.0409 | 0.91421 | 0.41246 | 0.30928 | 0.60493 | 58.1169
2010-05-09 | 16:32 | 0 | 21.142 | 0 | 2 | 0 | 27.741 | 27.836 | 27.981 | 27.981 | 18.472 | 25.139 | 19.138 | 0 | 0 | 59.258 | 58.137 | 44.792 | 24.391 | 0 | 0 | 55.82 | 36.528 | [5 empty] | 0 | -0.24 | 34 | 1.0234 | 0.8976 | 0.41175 | 0.30928 | 0.58832 | 57.4863
2010-05-09 | 16:33 | 0 | 21.108 | 0 | 3 | 0 | 27.753 | 27.873 | 27.897 | 27.947 | 18.364 | 25.08 | 18.882 | 0 | 0 | 59.137 | 58.082 | 44.783 | 24.332 | 0 | 0 | 55.764 | 36.399 | [5 empty] | 0 | -0.194 | 35 | 1.098 | 0.96846 | 0.41477 | 0.30928 | 0.65918 | 60.0371
2010-05-09 | 16:34 | 0 | 21.132 | 0 | 3 | 0 | 27.802 | 27.947 | 27.897 | 27.922 | 18.216 | 25.031 | 18.882 | 0 | 0 | 59.048 | 58.082 | 44.783 | 24.332 | 0 | 0 | 55.743 | 36.33 | [5 empty] | 0 | -0.12 | 36 | 1.098 | 0.96846 | 0.41477 | 0.30928 | 0.65918 | 60.0371
2010-05-09 | 16:35 | 0 | 21.132 | 0 | 3 | 0 | 27.802 | 27.922 | 27.873 | 27.802 | 18.017 | 24.985 | 18.806 | 0 | 0 | 58.936 | 58.082 | 44.783 | 24.332 | 0 | 0 | 55.764 | 36.213 | [5 empty] | 0 | 0 | 37 | 1.1201 | 0.9895 | 0.41567 | 0.30928 | 0.68022 | 60.729
2010-05-09 | 16:36 | 0 | 21.167 | 0 | 3 | 0 | 27.741 | 27.981 | 27.836 | 27.861 | 18.027 | 25.019 | 18.892 | 0 | 0 | 58.876 | 58.091 | 44.816 | 24.367 | 0 | 0 | 55.776 | 36.153 | [5 empty] | 0 | -0.12 | 38 | 1.095 | 0.96569 | 0.41465 | 0.30928 | 0.65642 | 59.944
2010-05-09 | 16:37 | 0 | 21.167 | 0 | 3 | 0 | 27.741 | 27.932 | 27.907 | 27.836 | 17.904 | 24.945 | 18.671 | 0 | 0 | 58.765 | 58.114 | 44.792 | 24.295 | 0 | 0 | 55.776 | 36.057 | [5 empty] | 0 | -0.095 | 39 | 1.1594 | 1.0269 | 0.41726 | 0.30928 | 0.71759 | 61.8929
2010-05-09 | 16:38 | 0 | 21.132 | 0 | 2 | 0 | 27.682 | 27.851 | 27.947 | 27.826 | 18.042 | 24.935 | 18.759 | 0 | 0 | 58.667 | 58.06 | 44.783 | 24.332 | 0 | 0 | 55.788 | 35.954 | [5 empty] | 0 | -0.144 | 40 | 1.1338 | 1.0025 | 0.41622 | 0.30928 | 0.69323 | 61.1433
2010-05-09 | 16:39 | 0 | 21.142 | 0 | 3 | 0 | 27.692 | 27.885 | 28.03 | 27.932 | 17.904 | 24.945 | 18.769 | 0 | 0 | 58.607 | 58.091 | 44.837 | 24.391 | 0 | 0 | 55.844 | 35.916 | [5 empty] | 0 | -0.24 | 41 | 1.1309 | 0.99974 | 0.4161 | 0.30928 | 0.69046 | 61.056
2010-05-09 | 16:40 | 0 | 21.132 | 0 | 3 | 0 | 27.706 | 27.851 | 27.922 | 27.947 | 17.771 | 24.886 | 18.658 | 0 | 0 | 58.509 | 58.039 | 44.804 | 24.332 | 0 | 0 | 55.811 | 35.813 | [5 empty] | 0 | -0.241 | 42 | 1.1632 | 1.0305 | 0.41741 | 0.30928 | 0.72119 | 62.0008
2010-05-09 | 16:41 | 0 | 21.132 | 0 | 3 | 0 | 27.753 | 27.851 | 27.897 | 27.873 | 17.869 | 24.84 | 18.806 | 0 | 0 | 58.463 | 58.039 | 44.827 | 24.357 | 0 | 0 | 55.811 | 35.742 | [5 empty] | 0 | -0.12 | 43 | 1.1201 | 0.9895 | 0.41567 | 0.30928 | 0.68022 | 60.729
2010-05-09 | 16:42 | 0 | 21.167 | 0 | 3 | 0 | 27.741 | 27.956 | 27.861 | 27.907 | 17.73 | 24.874 | 18.646 | 0 | 0 | 58.429 | 58.071 | 44.837 | 24.367 | 0 | 0 | 55.797 | 35.706 | [5 empty] | 0 | -0.166 | 44 | 1.1667 | 1.0338 | 0.41756 | 0.30928 | 0.72451 | 62.0998
2010-05-09 | 16:43 | 0 | 21.132 | 0 | 3 | 0 | 27.633 | 27.851 | 27.682 | 27.777 | 17.622 | 24.791 | 18.56 | 0 | 0 | 58.352 | 58.016 | 44.783 | 24.332 | 0 | 0 | 55.811 | 35.624 | [5 empty] | 0 | -0.144 | 45 | 1.1917 | 1.0576 | 0.41857 | 0.30928 | 0.74831 | 62.7923
2010-05-09 | 16:44 | 0 | 21.132 | 0 | 2 | 0 | 27.657 | 27.851 | 27.706 | 27.728 | 17.647 | 24.766 | 18.708 | 0 | 0 | 58.308 | 58.016 | 44.804 | 24.357 | 0 | 0 | 55.811 | 35.531 | [5 empty] | 0 | -0.071 | 46 | 1.1486 | 1.0166 | 0.41682 | 0.30928 | 0.70735 | 61.5818
2010-05-09 | 16:45 | 0 | 21.132 | 0 | 3 | 0 | 27.562 | 27.802 | 27.682 | 27.706 | 17.67 | 24.742 | 18.784 | 0 | 0 | 58.285 | 57.993 | 44.76 | 24.308 | 0 | 0 | 55.811 | 35.507 | [5 empty] | 0 | -0.144 | 47 | 1.1265 | 0.99559 | 0.41593 | 0.30928 | 0.68631 | 60.9242
2010-05-09 | 16:46 | 0 | 21.108 | 0 | 3 | 0 | 27.488 | 27.753 | 27.562 | 27.657 | 17.622 | 24.742 | 18.784 | 0 | 0 | 58.217 | 58.016 | 44.783 | 24.381 | 0 | 0 | 55.811 | 35.438 | [5 empty] | 0 | -0.169 | 48 | 1.1265 | 0.99559 | 0.41593 | 0.30928 | 0.68631 | 60.9242
2010-05-09 | 16:47 | 0 | 21.108 | 0 | 3 | 0 | 27.463 | 27.706 | 27.562 | 27.586 | 17.695 | 24.695 | 18.832 | 0 | 0 | 58.174 | 57.993 | 44.827 | 24.381 | 0 | 0 | 55.788 | 35.39 | [5 empty] | 0 | -0.123 | 49 | 1.1125 | 0.9823 | 0.41536 | 0.30928 | 0.67302 | 60.4954
2010-05-09 | 16:48 | 0 | 21.132 | 0 | 3 | 0 | 27.392 | 27.633 | 27.513 | 27.488 | 17.746 | 24.646 | 18.832 | 0 | 0 | 58.126 | 57.991 | 44.804 | 24.381 | 0 | 0 | 55.741 | 35.342 | [5 empty] | 0 | -0.096 | 50 | 1.1125 | 0.9823 | 0.41536 | 0.30928 | 0.67302 | 60.4954
2010-05-09 | 16:49 | 0 | 21.132 | 0 | 3 | 0 | 27.343 | 27.584 | 27.417 | 27.439 | 17.695 | 24.671 | 18.708 | 0 | 0 | 58.103 | 57.968 | 44.804 | 24.357 | 0 | 0 | 55.65 | 35.294 | [5 empty] | 0 | -0.096 | 51 | 1.1486 | 1.0166 | 0.41682 | 0.30928 | 0.70735 | 61.5818
2010-05-09 | 16:50 | 0 | 21.132 | 0 | 2 | 0 | 27.294 | 27.513 | 27.417 | 27.392 | 17.72 | 24.622 | 18.832 | 0 | 0 | 58.08 | 57.968 | 44.781 | 24.381 | 0 | 0 | 55.603 | 35.273 | [5 empty] | 0 | -0.098 | 52 | 1.1125 | 0.9823 | 0.41536 | 0.30928 | 0.67302 | 60.4954
2010-05-09 | 16:51 | 0 | 21.132 | 0 | 3 | 0 | 27.174 | 27.392 | 27.223 | 27.294 | 17.647 | 24.526 | 18.93 | 0 | 0 | 58.014 | 57.968 | 44.757 | 24.357 | 0 | 0 | 55.65 | 35.177 | [5 empty] | 0 | -0.12 | 53 | 1.084 | 0.95518 | 0.4142 | 0.30928 | 0.6459 | 59.5855
2010-05-09 | 16:52 | 0 | 21.132 | 0 | 3 | 0 | 27.174 | 27.392 | 27.248 | 27.223 | 17.72 | 24.551 | 18.93 | 0 | 0 | 58.014 | 57.948 | 44.757 | 24.332 | 0 | 0 | 55.65 | 35.132 | [5 empty] | 0 | -0.049 | 54 | 1.084 | 0.95518 | 0.4142 | 0.30928 | 0.6459 | 59.5855
2010-05-09 | 16:53 | 0 | 21.108 | 0 | 3 | 0 | 27.103 | 27.343 | 27.199 | 27.174 | 17.796 | 24.573 | 18.857 | 0 | 0 | 57.991 | 57.968 | 44.804 | 24.332 | 0 | 0 | 55.65 | 35.06 | [5 empty] | 0 | -0.071 | 55 | 1.1052 | 0.97538 | 0.41507 | 0.30928 | 0.6661 | 60.2677
2010-05-09 | 16:54 | 0 | 21.132 | 0 | 3 | 0 | 27.029 | 27.319 | 27.15 | 27.15 | 17.796 | 24.526 | 18.658 | 0 | 0 | 57.968 | 57.925 | 44.804 | 24.357 | 0 | 0 | 55.694 | 35.06 | [5 empty] | 0 | -0.121 | 56 | 1.1632 | 1.0305 | 0.41741 | 0.30928 | 0.72119 | 62.0008
2010-05-09 | 16:55 | 0 | 21.132 | 0 | 3 | 0 | 26.983 | 27.199 | 27.103 | 27.054 | 17.796 | 24.526 | 18.708 | 0 | 0 | 57.968 | 57.925 | 44.804 | 24.381 | 0 | 0 | 55.718 | 35.036 | [5 empty] | 0 | -0.071 | 57 | 1.1486 | 1.0166 | 0.41682 | 0.30928 | 0.70735 | 61.5818
2010-05-09 | 16:56 | 0 | 21.132 | 0 | 2 | 0 | 26.909 | 27.128 | 27.029 | 26.983 | 17.919 | 24.501 | 18.857 | 0 | 0 | 57.948 | 57.925 | 44.804 | 24.357 | 0 | 0 | 55.741 | 34.99 | [5 empty] | 0 | -0.074 | 58 | 1.1052 | 0.97538 | 0.41507 | 0.30928 | 0.6661 | 60.2677
2010-05-09 | 16:57 | 0 | 21.108 | 0 | 3 | 0 | 26.838 | 27.103 | 26.958 | 27.007 | 17.818 | 24.477 | 18.907 | 0 | 0 | 57.925 | 57.925 | 44.757 | 24.357 | 0 | 0 | 55.718 | 34.99 | [5 empty] | 0 | -0.169 | 59 | 1.0907 | 0.96154 | 0.41448 | 0.30928 | 0.65226 | 59.8033
2010-05-09 | 16:58 | 0 | 21.132 | 0 | 3 | 0 | 26.814 | 27.029 | 26.958 | 26.885 | 17.894 | 24.477 | 18.857 | 0 | 0 | 57.902 | 57.925 | 44.734 | 24.381 | 0 | 0 | 55.694 | 34.943 | [5 empty] | 0 | -0.071 | 60 | 1.1052 | 0.97538 | 0.41507 | 0.30928 | 0.6661 | 60.2677
2010-05-09 | 16:59 | 0 | 21.154 | 0 | 3 | 0 | 26.789 | 26.983 | 26.863 | 26.863 | 17.818 | 24.452 | 18.832 | 0 | 0 | 57.856 | 57.925 | 44.713 | 24.357 | 0 | 0 | 55.718 | 34.873 | [5 empty] | 0 | -0.074 | 61 | 1.1125 | 0.9823 | 0.41536 | 0.30928 | 0.67302 | 60.4954
2010-05-09 | 17:00 | 0 | 21.137 | 0 | 3 | 0 | 26.698 | 26.988 | 26.819 | 26.868 | 17.874 | 24.506 | 18.887 | 0 | 0 | 57.884 | 57.907 | 44.809 | 24.386 | 0 | 0 | 55.792 | 34.902 | [5 empty] | 0 | -0.17 | 62 | 1.0965 | 0.96708 | 0.41471 | 0.30928 | 0.6578 | 59.9906
2010-05-09 | 17:01 | 0 | 21.132 | 0 | 3 | 0 | 26.645 | 26.909 | 26.765 | 26.74 | 17.746 | 24.428 | 18.51 | 0 | 0 | 57.856 | 57.879 | 44.734 | 24.332 | 0 | 0 | 55.718 | 34.801 | [5 empty] | 0 | -0.095 | 63 | 1.2063 | 1.0714 | 0.41916 | 0.30928 | 0.76215 | 63.1817
2010-05-09 | 17:02 | 0 | 21.132 | 0 | 2 | 0 | 26.598 | 26.814 | 26.765 | 26.694 | 17.869 | 24.381 | 18.658 | 0 | 0 | 57.813 | 57.879 | 44.734 | 24.332 | 0 | 0 | 55.718 | 34.801 | [5 empty] | 0 | -0.096 | 64 | 1.1632 | 1.0305 | 0.41741 | 0.30928 | 0.72119 | 62.0008
2010-05-09 | 17:03 | 0 | 21.132 | 0 | 3 | 0 | 26.524 | 26.765 | 26.694 | 26.669 | 17.796 | 24.381 | 18.683 | 0 | 0 | 57.813 | 57.856 | 44.69 | 24.332 | 0 | 0 | 55.764 | 34.754 | [5 empty] | 0 | -0.145 | 65 | 1.1559 | 1.0235 | 0.41712 | 0.30928 | 0.71427 | 61.7926
2010-05-09 | 17:04 | 0 | 21.101 | 0 | 3 | 0 | 26.492 | 26.708 | 26.637 | 26.566 | 17.738 | 24.325 | 18.651 | 0 | 0 | 57.738 | 57.827 | 44.659 | 24.325 | 0 | 0 | 55.664 | 34.701 | [5 empty] | 0 | -0.074 | 66 | 1.1652 | 1.0324 | 0.4175 | 0.30928 | 0.72312 | 62.0586
2010-05-09 | 17:05 | 0 | 21.132 | 0 | 3 | 0 | 26.475 | 26.694 | 26.549 | 26.549 | 17.844 | 24.406 | 18.635 | 0 | 0 | 57.813 | 57.856 | 44.734 | 24.357 | 0 | 0 | 55.694 | 34.66 | [5 empty] | 0 | -0.074 | 67 | 1.1699 | 1.0368 | 0.41769 | 0.30928 | 0.72755 | 62.19
2010-05-09 | 17:06 | 0 | 21.154 | 0 | 3 | 0 | 26.38 | 26.645 | 26.549 | 26.5 | 17.818 | 24.357 | 18.658 | 0 | 0 | 57.767 | 57.856 | 44.713 | 24.357 | 0 | 0 | 55.694 | 34.636 | [5 empty] | 0 | -0.12 | 68 | 1.1632 | 1.0305 | 0.41741 | 0.30928 | 0.72119 | 62.0008
2010-05-09 | 17:07 | 0 | 21.101 | 0 | 3 | 0 | 26.348 | 26.542 | 26.468 | 26.421 | 17.763 | 24.251 | 18.651 | 0 | 0 | 57.738 | 57.804 | 44.659 | 24.325 | 0 | 0 | 55.711 | 34.605 | [5 empty] | 0 | -0.073 | 69 | 1.1652 | 1.0324 | 0.4175 | 0.30928 | 0.72312 | 62.0586
2010-05-09 | 17:08 | 0 | 21.137 | 0 | 3 | 0 | 26.313 | 26.578 | 26.483 | 26.409 | 17.725 | 24.362 | 18.565 | 0 | 0 | 57.797 | 57.84 | 44.694 | 24.362 | 0 | 0 | 55.771 | 34.644 | [5 empty] | 0 | -0.096 | 70 | 1.1903 | 1.0562 | 0.41851 | 0.30928 | 0.74693 | 62.7529
2010-05-09 | 17:09 | 0 | 21.162 | 0 | 2 | 0 | 26.289 | 26.529 | 26.458 | 26.409 | 17.776 | 24.337 | 18.688 | 0 | 0 | 57.751 | 57.84 | 44.694 | 24.362 | 0 | 0 | 55.725 | 34.62 | [5 empty] | 0 | -0.12 | 71 | 1.1545 | 1.0222 | 0.41706 | 0.30928 | 0.71288 | 61.7507
2010-05-09 | 17:10 | 0 | 21.162 | 0 | 3 | 0 | 26.24 | 26.483 | 26.434 | 26.338 | 17.776 | 24.337 | 18.713 | 0 | 0 | 57.751 | 57.863 | 44.673 | 24.362 | 0 | 0 | 55.748 | 34.596 | [5 empty] | 0 | -0.098 | 72 | 1.1472 | 1.0152 | 0.41676 | 0.30928 | 0.70596 | 61.5393
2010-05-09 | 17:11 | 0 | 21.162 | 0 | 3 | 0 | 26.193 | 26.434 | 26.363 | 26.313 | 17.823 | 24.337 | 18.887 | 0 | 0 | 57.751 | 57.863 | 44.643 | 24.379 | 0 | 0 | 55.741 | 34.517 | [5 empty] | 0 | -0.12 | 73 | 1.0965 | 0.96708 | 0.41471 | 0.30928 | 0.6578 | 59.9906
2010-05-09 | 17:12 | 0 | 21.152 | 0 | 3 | 0 | 26.112 | 26.377 | 26.282 | 26.257 | 17.791 | 24.33 | 18.904 | 0 | 0 | 57.722 | 57.834 | 44.643 | 24.379 | 0 | 0 | 55.741 | 34.517 | [5 empty] | 0 | -0.145 | 74 | 1.0916 | 0.96237 | 0.41451 | 0.30928 | 0.65309 | 59.8316
2010-05-09 | 17:13 | 0 | 21.184 | 0 | 3 | 0 | 26.098 | 26.363 | 26.289 | 26.218 | 17.823 | 24.315 | 18.663 | 0 | 0 | 57.729 | 57.82 | 44.673 | 24.362 | 0 | 0 | 55.701 | 34.479 | [5 empty] | 0 | -0.12 | 75 | 1.1617 | 1.0291 | 0.41735 | 0.30928 | 0.7198 | 61.9594
2010-05-09 | 17:14 | 0 | 21.184 | 0 | 3 | 0 | 26.073 | 26.313 | 26.264 | 26.144 | 17.849 | 24.242 | 18.663 | 0 | 0 | 57.729 | 57.797 | 44.673 | 24.362 | 0 | 0 | 55.701 | 34.479 | [5 empty] | 0 | -0.071 | 76 | 1.1617 | 1.0291 | 0.41735 | 0.30928 | 0.7198 | 61.9594
2010-05-09 | 17:15 | 0 | 21.162 | 0 | 3 | 0 | 26.024 | 26.289 | 26.193 | 26.144 | 17.849 | 24.291 | 18.789 | 0 | 0 | 57.706 | 57.797 | 44.673 | 24.386 | 0 | 0 | 55.678 | 34.455 | [5 empty] | 0 | -0.12 | 77 | 1.125 | 0.9942 | 0.41587 | 0.30928 | 0.68493 | 60.88
2010-05-09 | 17:16 | 0 | 21.184 | 0 | 3 | 0 | 26 | 26.193 | 26.193 | 26.098 | 17.949 | 24.266 | 18.96 | 0 | 0 | 57.685 | 57.774 | 44.65 | 24.362 | 0 | 0 | 55.725 | 34.407 | [5 empty] | 0 | -0.098 | 78 | 1.0752 | 0.94687 | 0.41385 | 0.30928 | 0.63759 | 59.2974
2010-05-09 | 17:17 | 0 | 21.13 | 0 | 2 | 0 | 25.897 | 26.137 | 26.088 | 26.041 | 17.939 | 24.234 | 18.904 | 0 | 0 | 57.656 | 57.767 | 44.643 | 24.33 | 0 | 0 | 55.624 | 34.4 | [5 empty] | 0 | -0.144 | 79 | 1.0916 | 0.96237 | 0.41451 | 0.30928 | 0.65309 | 59.8316
2010-05-09 | 17:18 | 0 | 21.13 | 0 | 3 | 0 | 25.872 | 26.112 | 26.017 | 25.992 | 17.939 | 24.21 | 18.779 | 0 | 0 | 57.656 | 57.745 | 44.643 | 24.33 | 0 | 0 | 55.648 | 34.33 | [5 empty] | 0 | -0.12 | 80 | 1.128 | 0.99697 | 0.41599 | 0.30928 | 0.68769 | 60.9682
2010-05-09 | 17:19 | 0 | 21.13 | 0 | 3 | 0 | 25.848 | 26.041 | 26.041 | 25.943 | 17.964 | 24.185 | 18.879 | 0 | 0 | 57.633 | 57.745 | 44.643 | 24.386 | 0 | 0 | 55.678 | 34.361 | [5 empty] | 0 | -0.095 | 81 | 1.0988 | 0.96929 | 0.41481 | 0.30928 | 0.66001 | 60.0649
2010-05-09 | 17:20 | 0 | 21.177 | 0 | 3 | 0 | 25.848 | 26.066 | 26.066 | 25.921 | 18.014 | 24.21 | 18.879 | 0 | 0 | 57.633 | 57.722 | 44.62 | 24.379 | 0 | 0 | 55.694 | 34.33 | [5 empty] | 0 | -0.073 | 82 | 1.0988 | 0.96929 | 0.41481 | 0.30928 | 0.66001 | 60.0649
2010-05-09 | 17:21 | 0 | 21.13 | 0 | 3 | 0 | 25.799 | 25.992 | 25.992 | 25.943 | 18.014 | 24.234 | 19.075 | 0 | 0 | 57.61 | 57.722 | 44.62 | 24.354 | 0 | 0 | 55.718 | 34.306 | [5 empty] | 0 | -0.144 | 83 | 1.0418 | 0.91504 | 0.41249 | 0.30928 | 0.60576 | 58.1479
2010-05-09 | 17:22 | 0 | 21.13 | 0 | 3 | 0 | 25.752 | 25.968 | 25.897 | 25.848 | 17.989 | 24.161 | 18.706 | 0 | 0 | 57.587 | 57.699 | 44.596 | 24.33 | 0 | 0 | 55.694 | 34.306 | [5 empty] | 0 | -0.096 | 84 | 1.1492 | 1.0172 | 0.41685 | 0.30928 | 0.7079 | 61.5988
2010-05-09 | 17:23 | 0 | 21.152 | 0 | 3 | 0 | 25.727 | 25.897 | 25.921 | 25.799 | 18.014 | 24.139 | 18.731 | 0 | 0 | 57.587 | 57.722 | 44.596 | 24.354 | 0 | 0 | 55.718 | 34.306 | [5 empty] | 0 | -0.072 | 85 | 1.1419 | 1.0103 | 0.41655 | 0.30928 | 0.70098 | 61.3855
2010-05-09 | 17:24 | 0 | 21.13 | 0 | 3 | 0 | 25.654 | 25.897 | 25.823 | 25.799 | 17.989 | 24.185 | 18.927 | 0 | 0 | 57.564 | 57.699 | 44.62 | 24.354 | 0 | 0 | 55.694 | 34.258 | [5 empty] | 0 | -0.145 | 86 | 1.0849 | 0.95601 | 0.41424 | 0.30928 | 0.64673 | 59.6141
2010-05-09 | 17:25 | 0 | 21.13 | 0 | 3 | 0 | 25.607 | 25.848 | 25.799 | 25.777 | 17.989 | 24.161 | 19.028 | 0 | 0 | 57.564 | 57.676 | 44.596 | 24.33 | 0 | 0 | 55.624 | 34.213 | [5 empty] | 0 | -0.17 | 87 | 1.0554 | 0.92805 | 0.41305 | 0.30928 | 0.61877 | 58.6265
2010-05-09 | 17:26 | 0 | 21.184 | 0 | 2 | 0 | 25.639 | 25.879 | 25.83 | 25.759 | 18.022 | 24.193 | 18.96 | 0 | 0 | 57.617 | 57.706 | 44.603 | 24.362 | 0 | 0 | 55.634 | 34.244 | [5 empty] | 0 | -0.12 | 88 | 1.0752 | 0.94687 | 0.41385 | 0.30928 | 0.63759 | 59.2974
2010-05-09 | 17:27 | 0 | 21.162 | 0 | 3 | 0 | 25.59 | 25.83 | 25.784 | 25.71 | 18.047 | 24.17 | 18.789 | 0 | 0 | 57.594 | 57.706 | 44.627 | 24.362 | 0 | 0 | 55.603 | 34.189 | [5 empty] | 0 | -0.12 | 89 | 1.125 | 0.9942 | 0.41587 | 0.30928 | 0.68493 | 60.88
2010-05-09 | 17:28 | 0 | 21.162 | 0 | 3 | 0 | 25.568 | 25.762 | 25.786 | 25.664 | 17.974 | 24.099 | 18.814 | 0 | 0 | 57.553 | 57.665 | 44.585 | 24.34 | 0 | 0 | 55.568 | 34.151 | [5 empty] | 0 | -0.096 | 90 | 1.1178 | 0.98728 | 0.41557 | 0.30928 | 0.67801 | 60.6574
2010-05-09 | 17:29 | 0 | 21.186 | 0 | 3 | 0 | 25.544 | 25.762 | 25.713 | 25.642 | 18.025 | 24.124 | 18.814 | 0 | 0 | 57.553 | 57.665 | 44.585 | 24.364 | 0 | 0 | 55.568 | 34.129 | [5 empty] | 0 | -0.098 | 91 | 1.1178 | 0.98728 | 0.41557 | 0.30928 | 0.67801 | 60.6574
2010-05-09 | 17:30 | 0 | 21.162 | 0 | 3 | 0 | 25.497 | 25.688 | 25.713 | 25.593 | 17.974 | 24.075 | 18.716 | 0 | 0 | 57.576 | 57.665 | 44.606 | 24.34 | 0 | 0 | 55.522 | 34.105 | [5 empty] | 0 | -0.096 | 92 | 1.1463 | 1.0144 | 0.41673 | 0.30928 | 0.70513 | 61.5138
2010-05-09 | 17:31 | 0 | 21.162 | 0 | 3 | 0 | 25.472 | 25.688 | 25.688 | 25.568 | 17.924 | 24.075 | 18.716 | 0 | 0 | 57.464 | 57.642 | 44.585 | 24.34 | 0 | 0 | 55.498 | 34.081 | [5 empty] | 0 | -0.096 | 93 | 1.1463 | 1.0144 | 0.41673 | 0.30928 | 0.70513 | 61.5138
2010-05-09 | 17:32 | 0 | 21.172 | 0 | 3 | 0 | 25.433 | 25.698 | 25.651 | 25.602 | 17.886 | 24.134 | 18.676 | 0 | 0 | 57.562 | 57.674 | 44.594 | 24.398 | 0 | 0 | 55.601 | 34.115 | [5 empty] | 0 | -0.169 | 94 | 1.1579 | 1.0255 | 0.4172 | 0.30928 | 0.7162 | 61.8512
2010-05-09 | 17:33 | 0 | 21.162 | 0 | 3 | 0 | 25.399 | 25.617 | 25.593 | 25.568 | 17.826 | 24.075 | 18.542 | 0 | 0 | 57.53 | 57.621 | 44.561 | 24.34 | 0 | 0 | 55.522 | 34.081 | [5 empty] | 0 | -0.169 | 95 | 1.197 | 1.0626 | 0.41878 | 0.30928 | 0.7533 | 62.9336
2010-05-09 | 17:34 | 0 | 21.162 | 0 | 3 | 0 | 25.377 | 25.568 | 25.593 | 25.472 | 17.776 | 24.05 | 18.64 | 0 | 0 | 57.507 | 57.621 | 44.538 | 24.315 | 0 | 0 | 55.522 | 34.081 | [5 empty] | 0 | -0.095 | 96 | 1.1684 | 1.0354 | 0.41763 | 0.30928 | 0.72617 | 62.1491
2010-05-09 | 17:35 | 0 | 21.172 | 0 | 2 | 0 | 25.362 | 25.602 | 25.602 | 25.482 | 17.811 | 24.06 | 18.628 | 0 | 0 | 57.539 | 57.653 | 44.571 | 24.374 | 0 | 0 | 55.578 | 34.091 | [5 empty] | 0 | -0.12 | 97 | 1.1719 | 1.0388 | 0.41777 | 0.30928 | 0.72949 | 62.2472
2010-05-09 | 17:36 | 0 | 21.137 | 0 | 3 | 0 | 25.328 | 25.544 | 25.544 | 25.448 | 17.924 | 24.026 | 18.492 | 0 | 0 | 57.507 | 57.599 | 44.561 | 24.364 | 0 | 0 | 55.545 | 34.058 | [5 empty] | 0 | -0.12 | 98 | 1.2115 | 1.0764 | 0.41937 | 0.30928 | 0.76714 | 63.3196
2010-05-09 | 17:37 | 0 | 21.162 | 0 | 3 | 0 | 25.279 | 25.521 | 25.521 | 25.423 | 17.851 | 23.979 | 18.542 | 0 | 0 | 57.507 | 57.599 | 44.538 | 24.34 | 0 | 0 | 55.498 | 34.058 | [5 empty] | 0 | -0.144 | 99 | 1.197 | 1.0626 | 0.41878 | 0.30928 | 0.7533 | 62.9336
2010-05-09 | 17:38 | 0 | 21.186 | 0 | 3 | 0 | 25.254 | 25.521 | 25.497 | 25.399 | 17.776 | 24.004 | 18.419 | 0 | 0 | 57.487 | 57.599 | 44.538 | 24.34 | 0 | 0 | 55.475 | 34.058 | [5 empty] | 0 | -0.145 | 100 | 1.2328 | 1.0966 | 0.42023 | 0.30928 | 0.78734 | 63.8669
2010-05-09 | 17:39 | 0 | 21.196 | 0 | 3 | 0 | 25.289 | 25.482 | 25.507 | 25.387 | 17.911 | 24.038 | 18.454 | 0 | 0 | 57.519 | 57.608 | 44.547 | 24.398 | 0 | 0 | 55.554 | 34.067 | [5 empty] | 0 | -0.098 | 101 | 1.2226 | 1.0869 | 0.41982 | 0.30928 | 0.77765 | 63.6069
2010-05-09 | 17:40 | 0 | 21.162 | 0 | 3 | 0 | 25.208 | 25.399 | 25.448 | 25.303 | 17.728 | 23.979 | 18.369 | 0 | 0 | 57.507 | 57.576 | 44.538 | 24.34 | 0 | 0 | 55.545 | 34.01 | [5 empty] | 0 | -0.095 | 102 | 1.2473 | 1.1105 | 0.42082 | 0.30928 | 0.80118 | 64.2309
2010-05-09 | 17:41 | 0 | 21.186 | 1 | 3 | 0 | 25.159 | 25.423 | 25.423 | 25.328 | 17.753 | 24.004 | 18.369 | 0 | 0 | 57.464 | 57.576 | 44.515 | 24.315 | 0 | 0 | 55.498 | 34.01 | [5 empty] | 0 | -0.169 | 103 | 1.2473 | 1.1105 | 0.42082 | 0.30928 | 0.80118 | 64.2309
2010-05-09 | 17:42 | 0 | 21.162 | 0 | 3 | 0 | 25.183 | 25.377 | 25.377 | 25.303 | 17.801 | 23.979 | 18.344 | 0 | 0 | 57.441 | 57.576 | 44.515 | 24.34 | 0 | 0 | 55.452 | 34.01 | [5 empty] | 0 | -0.12 | 104 | 1.2546 | 1.1174 | 0.42112 | 0.30928 | 0.8081 | 64.4098
2010-05-09 | 17:43 | 0 | 21.162 | 0 | 3 | 0 | 25.134 | 25.352 | 25.377 | 25.303 | 17.728 | 23.93 | 18.221 | 0 | 0 | 57.464 | 57.553 | 44.538 | 24.34 | 0 | 0 | 55.452 | 33.988 | [5 empty] | 0 | -0.169 | 105 | 1.2904 | 1.1514 | 0.42257 | 0.30928 | 0.84215 | 65.2604
2010-05-09 | 17:44 | 0 | 21.162 | 0 | 3 | 0 | 25.112 | 25.352 | 25.352 | 25.254 | 17.678 | 23.955 | 18.198 | 0 | 0 | 57.487 | 57.553 | 44.491 | 24.34 | 0 | 0 | 55.407 | 33.964 | [5 empty] | 0 | -0.142 | 106 | 1.2971 | 1.1578 | 0.42284 | 0.30928 | 0.84852 | 65.4142
2010-05-09 | 17:45 | 0 | 21.162 | 0 | 2 | 0 | 25.087 | 25.303 | 25.352 | 25.254 | 17.678 | 23.906 | 18.369 | 0 | 0 | 57.464 | 57.53 | 44.515 | 24.315 | 0 | 0 | 55.407 | 33.916 | [5 empty] | 0 | -0.167 | 107 | 1.2473 | 1.1105 | 0.42082 | 0.30928 | 0.80118 | 64.2309
2010-05-09 | 17:46 | 0 | 21.162 | 0 | 3 | 0 | 25.087 | 25.303 | 25.303 | 25.208 | 17.826 | 23.955 | 18.394 | 0 | 0 | 57.464 | 57.553 | 44.491 | 24.34 | 0 | 0 | 55.361 | 33.916 | [5 empty] | 0 | -0.121 | 108 | 1.2401 | 1.1035 | 0.42053 | 0.30928 | 0.79426 | 64.05
2010-05-09 | 17:47 | 0 | 21.154 | 0 | 3 | 0 | 25.031 | 25.222 | 25.247 | 25.176 | 17.67 | 23.874 | 18.238 | 0 | 0 | 57.411 | 57.5 | 44.508 | 24.332 | 0 | 0 | 55.307 | 33.909 | [5 empty] | 0 | -0.145 | 109 | 1.2855 | 1.1467 | 0.42237 | 0.30928 | 0.83744 | 65.1456
2010-05-09 | 17:48 | 0 | 21.123 | 0 | 3 | 0 | 24.975 | 25.217 | 25.217 | 25.119 | 17.59 | 23.844 | 18.108 | 0 | 0 | 57.425 | 57.494 | 44.477 | 24.276 | 0 | 0 | 55.344 | 33.878 | [5 empty] | 0 | -0.144 | 110 | 1.3234 | 1.1827 | 0.4239 | 0.30928 | 0.87343 | 66.0012
2010-05-09 | 17:49 | 0 | 21.123 | 0 | 3 | 0 | 25.095 | 25.168 | 25.193 | 25.095 | 22.373 | 23.866 | 18.158 | 0 | 0 | 57.402 | 57.471 | 44.453 | 24.276 | 0 | 0 | 55.344 | 33.854 | [5 empty] | 0 | 0 | 111 | 1.3088 | 1.1689 | 0.42331 | 0.30928 | 0.85959 | 65.678
2010-05-09 | 17:50 | 0 | 21.123 | 0 | 3 | 0 | 34.136 | 25.627 | 25.24 | 25.048 | 19.023 | 23.844 | 18.206 | 0 | 0 | 57.382 | 57.471 | 44.405 | 24.3 | 0 | 0 | 55.344 | 33.854 | [5 empty] | 0 | 9.088 | 112 | 1.2948 | 1.1556 | 0.42275 | 0.30928 | 0.8463 | 65.3609
2010-05-09 | 17:51 | 0 | 21.123 | 0 | 3 | 0 | 27.674 | 33.809 | 25.168 | 25.048 | 17.984 | 23.891 | 18.133 | 0 | 0 | 57.402 | 57.448 | 44.453 | 24.3 | 0 | 0 | 55.391 | 33.854 | [5 empty] | 0 | 2.626 | 113 | 1.3161 | 1.1758 | 0.42361 | 0.30928 | 0.86651 | 65.8405
2010-05-09 | 17:52 | 0 | 21.123 | 0 | 3 | 0 | 25.818 | 28.179 | 25.193 | 25.048 | 17.763 | 23.82 | 18.108 | 0 | 0 | 57.336 | 57.448 | 44.615 | 24.3 | 0 | 0 | 55.414 | 33.83 | [5 empty] | 0 | 0.77 | 114 | 1.3234 | 1.1827 | 0.4239 | 0.30928 | 0.87343 | 66.0012
2010-05-09 | 17:53 | 0 | 21.093 | 0 | 3 | 0 | 25.284 | 26.103 | 25.235 | 25.043 | 22.128 | 23.815 | 18.052 | 0 | 0 | 57.286 | 57.421 | 44.678 | 24.295 | 0 | 0 | 55.41 | 33.802 | [5 empty] | 0 | 0.241 | 115 | 1.3397 | 1.1982 | 0.42456 | 0.30928 | 0.88893 | 66.3549
2010-05-09 | 17:54 | 0 | 21.123 | 0 | 3 | 0 | 35.5 | 25.649 | 25.313 | 25.144 | 20.858 | 23.94 | 18.057 | 0 | 0 | 57.291 | 57.425 | 44.729 | 24.3 | 0 | 0 | 55.414 | 33.83 | [5 empty] | 0 | 10.356 | 116 | 1.3382 | 1.1968 | 0.42451 | 0.30928 | 0.88754 | 66.3236
2010-05-09 | 17:55 | 0 | 21.147 | 0 | 3 | 0 | 28.783 | 34.419 | 25.504 | 25.193 | 18.108 | 23.915 | 18.082 | 0 | 0 | 57.291 | 57.448 | 44.774 | 24.325 | 0 | 0 | 55.368 | 33.761 | [5 empty] | 0 | 3.59 | 117 | 1.3309 | 1.1899 | 0.42421 | 0.30928 | 0.88062 | 66.1665
2010-05-09 | 17:56 | 0 | 21.093 | 0 | 3 | 0 | 26.318 | 29.378 | 25.669 | 25.333 | 17.979 | 23.911 | 17.954 | 0 | 0 | 57.197 | 57.398 | 44.769 | 24.271 | 0 | 0 | 55.386 | 33.78 | [5 empty] | 0 | 0.985 | 118 | 1.3682 | 1.2253 | 0.42572 | 0.30928 | 0.91605 | 66.9535
2010-05-09 | 17:57 | 0 | 21.147 | 0 | 3 | 0 | 25.794 | 26.662 | 25.892 | 25.553 | 17.786 | 24.011 | 18.009 | 0 | 0 | 57.247 | 57.425 | 44.911 | 24.325 | 0 | 0 | 55.414 | 33.83 | [5 empty] | 0 | 0.241 | 119 | 1.3522 | 1.2101 | 0.42507 | 0.30928 | 0.90083 | 66.6206
2010-05-09 | 17:58 | 0 | 21.123 | 0 | 2 | 0 | 25.723 | 26.083 | 26.083 | 25.794 | 17.786 | 24.06 | 18.035 | 0 | 0 | 57.179 | 57.425 | 44.935 | 24.3 | 0 | 0 | 55.391 | 33.809 | [5 empty] | 0 | -0.071 | 120 | 1.3446 | 1.2029 | 0.42477 | 0.30928 | 0.89363 | 66.4605
2010-05-09 | 17:59 | 0 | 21.076 | 0 | 3 | 0 | 25.818 | 26.012 | 26.348 | 25.987 | 17.59 | 24.036 | 17.934 | 0 | 0 | 57.179 | 57.425 | 44.911 | 24.3 | 0 | 0 | 55.368 | 33.761 | [5 empty] | 0 | -0.169 | 121 | 1.374 | 1.2309 | 0.42596 | 0.30928 | 0.92159 | 67.0726
2010-05-09 | 18:00 | 0 | 21.123 | 0 | 3 | 0 | 25.963 | 26.083 | 26.566 | 26.277 | 17.564 | 24.036 | 17.959 | 0 | 0 | 57.179 | 57.425 | 44.958 | 24.325 | 0 | 0 | 55.368 | 33.785 | [5 empty] | 0 | -0.314 | 122 | 1.3667 | 1.2239 | 0.42566 | 0.30928 | 0.91467 | 66.9236
2010-05-09 | 18:01 | 0 | 21.123 | 0 | 3 | 0 | 26.157 | 26.157 | 26.637 | 26.421 | 17.615 | 24.011 | 17.911 | 0 | 0 | 57.179 | 57.402 | 44.935 | 24.3 | 0 | 0 | 55.344 | 33.737 | [5 empty] | 0 | -0.264 | 123 | 1.3807 | 1.2372 | 0.42623 | 0.30928 | 0.92796 | 67.2083
2010-05-09 | 18:02 | 0 | 21.123 | 0 | 3 | 0 | 26.323 | 26.372 | 26.613 | 26.542 | 17.489 | 24.109 | 17.886 | 0 | 0 | 57.135 | 57.402 | 44.935 | 24.325 | 0 | 0 | 55.368 | 33.761 | [5 empty] | 0 | -0.219 | 124 | 1.388 | 1.2442 | 0.42652 | 0.30928 | 0.93488 | 67.3544
2010-05-09 | 18:03 | 0 | 21.123 | 0 | 3 | 0 | 26.397 | 26.517 | 26.566 | 26.542 | 17.441 | 24.131 | 17.786 | 0 | 0 | 57.135 | 57.402 | 44.935 | 24.325 | 0 | 0 | 55.323 | 33.713 | [5 empty] | 0 | -0.145 | 125 | 1.4171 | 1.2718 | 0.4277 | 0.30928 | 0.96256 | 67.9236
2010-05-09 | 18:04 | 0 | 21.123 | 0 | 3 | 0 | 26.397 | 26.591 | 26.542 | 26.517 | 17.539 | 24.06 | 17.836 | 0 | 0 | 57.135 | 57.382 | 44.958 | 24.3 | 0 | 0 | 55.344 | 33.785 | [5 empty] | 0 | -0.12 | 126 | 1.4026 | 1.258 | 0.42711 | 0.30928 | 0.94872 | 67.642
2010-05-09 | 18:05 | 0 | 21.123 | 0 | 3 | 0 | 26.372 | 26.591 | 26.446 | 26.397 | 17.514 | 24.036 | 17.811 | 0 | 0 | 57.113 | 57.382 | 44.981 | 24.3 | 0 | 0 | 55.3 | 33.761 | [5 empty] | 0 | -0.025 | 127 | 1.4098 | 1.2649 | 0.42741 | 0.30928 | 0.95564 | 67.7835
2010-05-09 | 18:06 | 0 | 21.093 | 0 | 3 | 0 | 26.294 | 26.537 | 26.318 | 26.294 | 17.436 | 24.055 | 17.756 | 0 | 0 | 57.062 | 57.332 | 44.953 | 24.295 | 0 | 0 | 55.295 | 33.708 | [5 empty] | 0 | 0 | 128 | 1.4259 | 1.2801 | 0.42806 | 0.30928 | 0.97086 | 68.0898
2010-05-09 | 18:07 | 0 | 21.123 | 0 | 3 | 0 | 26.203 | 26.517 | 26.323 | 26.252 | 17.416 | 24.06 | 17.738 | 0 | 0 | 57.09 | 57.359 | 44.935 | 24.3 | 0 | 0 | 55.368 | 33.713 | [5 empty] | 0 | -0.049 | 129 | 1.4311 | 1.2851 | 0.42827 | 0.30928 | 0.97584 | 68.1886
2010-05-09 | 18:08 | 0 | 21.105 | 0 | 3 | 0 | 26.115 | 26.429 | 26.26 | 26.211 | 17.399 | 24.067 | 17.743 | 0 | 0 | 57.051 | 57.343 | 44.942 | 24.308 | 0 | 0 | 55.26 | 33.696 | [5 empty] | 0 | -0.096 | 130 | 1.4296 | 1.2837 | 0.42821 | 0.30928 | 0.97446 | 68.1612
2010-05-09 | 18:09 | 0 | 21.135 | 0 | 3 | 0 | 26.071 | 26.36 | 26.264 | 26.169 | 17.429 | 24.072 | 17.725 | 0 | 0 | 57.078 | 57.348 | 44.97 | 24.337 | 0 | 0 | 55.242 | 33.701 | [5 empty] | 0 | -0.098 | 131 | 1.4349 | 1.2887 | 0.42842 | 0.30928 | 0.97944 | 68.2595
2010-05-09 | 18:10 | 0 | 21.184 | 0 | 3 | 0 | 26.071 | 26.313 | 26.289 | 26.169 | 17.404 | 24.097 | 17.7 | 0 | 0 | 57.078 | 57.348 | 44.946 | 24.337 | 0 | 0 | 55.288 | 33.656 | [5 empty] | 0 | -0.098 | 132 | 1.4422 | 1.2956 | 0.42872 | 0.30928 | 0.98636 | 68.3947
2010-05-09 | 18:11 | 0 | 21.13 | 0 | 3 | 0 | 25.995 | 26.211 | 26.186 | 26.115 | 17.323 | 24.043 | 17.597 | 0 | 0 | 57.028 | 57.32 | 44.965 | 24.283 | 0 | 0 | 55.26 | 33.651 | [5 empty] | 0 | -0.12 | 133 | 1.4722 | 1.3242 | 0.42993 | 0.30928 | 1.0149 | 68.9379
2010-05-09 | 18:12 | 0 | 21.105 | 0 | 3 | 0 | 25.946 | 26.186 | 26.161 | 26.066 | 17.323 | 23.994 | 17.62 | 0 | 0 | 57.005 | 57.297 | 44.988 | 24.283 | 0 | 0 | 55.237 | 33.651 | [5 empty] | 0 | -0.12 | 134 | 1.4655 | 1.3178 | 0.42966 | 0.30928 | 1.0085 | 68.8186
2010-05-09 | 18:13 | 0 | 21.105 | 0 | 3 | 0 | 25.921 | 26.161 | 26.139 | 26.066 | 17.275 | 24.043 | 17.522 | 0 | 0 | 57.005 | 57.297 | 44.942 | 24.308 | 0 | 0 | 55.169 | 33.603 | [5 empty] | 0 | -0.145 | 135 | 1.494 | 1.3449 | 0.43082 | 0.30928 | 1.0356 | 69.3197
2010-05-09 | 18:14 | 0 | 21.083 | 0 | 2 | 0 | 25.897 | 26.115 | 26.09 | 26.019 | 17.25 | 24.018 | 17.572 | 0 | 0 | 57.005 | 57.275 | 44.965 | 24.283 | 0 | 0 | 55.214 | 33.627 | [5 empty] | 0 | -0.122 | 136 | 1.4794 | 1.3311 | 0.43023 | 0.30928 | 1.0218 | 69.0664
2010-05-09 | 18:15 | 0 | 21.105 | 0 | 3 | 0 | 25.85 | 26.115 | 26.066 | 25.97 | 17.25 | 24.018 | 17.522 | 0 | 0 | 56.985 | 57.275 | 44.918 | 24.308 | 0 | 0 | 55.169 | 33.603 | [5 empty] | 0 | -0.12 | 137 | 1.494 | 1.3449 | 0.43082 | 0.30928 | 1.0356 | 69.3197
2010-05-09 | 18:16 | 0 | 21.083 | 0 | 3 | 0 | 25.777 | 26.019 | 25.995 | 25.875 | 17.2 | 23.923 | 17.449 | 0 | 0 | 56.939 | 57.231 | 44.851 | 24.237 | 0 | 0 | 55.146 | 33.531 | [5 empty] | 0 | -0.098 | 138 | 1.5153 | 1.3651 | 0.43168 | 0.30928 | 1.0558 | 69.6808
2010-05-09 | 18:17 | 0 | 21.113 | 0 | 3 | 0 | 25.759 | 26 | 26 | 25.855 | 17.23 | 23.952 | 17.502 | 0 | 0 | 56.944 | 57.259 | 44.879 | 24.266 | 0 | 0 | 55.151 | 33.538 | [5 empty] | 0 | -0.096 | 139 | 1.4998 | 1.3504 | 0.43105 | 0.30928 | 1.0412 | 69.4196
2010-05-09 | 18:18 | 0 | 21.059 | 0 | 3 | 0 | 25.681 | 25.946 | 25.897 | 25.85 | 17.152 | 23.969 | 17.323 | 0 | 0 | 56.916 | 57.231 | 44.895 | 24.237 | 0 | 0 | 55.146 | 33.531 | [5 empty] | 0 | -0.169 | 140 | 1.5519 | 1.4 | 0.43317 | 0.30928 | 1.0907 | 70.2807
2010-05-09 | 18:19 | 0 | 21.083 | 0 | 3 | 0 | 25.656 | 25.875 | 25.85 | 25.777 | 17.177 | 23.947 | 17.373 | 0 | 0 | 56.916 | 57.231 | 44.874 | 24.237 | 0 | 0 | 55.169 | 33.531 | [5 empty] | 0 | -0.121 | 141 | 1.5374 | 1.3862 | 0.43258 | 0.30928 | 1.0769 | 70.046
2010-05-09 | 18:20 | 0 | 21.083 | 0 | 3 | 0 | 26.475 | 25.875 | 25.875 | 25.73 | 22.886 | 23.923 | 17.399 | 0 | 0 | 56.916 | 57.186 | 44.874 | 24.259 | 0 | 0 | 55.146 | 33.51 | [5 empty] | 0 | 0.745 | 142 | 1.5298 | 1.379 | 0.43227 | 0.30928 | 1.0697 | 69.9223
2010-05-09 | 18:21 | 0 | 21.059 | 0 | 3 | 0 | 34.003 | 26.958 | 25.826 | 25.705 | 18.213 | 23.947 | 17.373 | 0 | 0 | 56.893 | 57.208 | 44.851 | 24.237 | 0 | 0 | 55.146 | 33.51 | [5 empty] | 0 | 8.298 | 143 | 1.5374 | 1.3862 | 0.43258 | 0.30928 | 1.0769 | 70.046
2010-05-09 | 18:22 | 0 | 21.059 | 0 | 3 | 0 | 28.018 | 33.979 | 25.801 | 25.656 | 17.373 | 23.923 | 17.399 | 0 | 0 | 56.893 | 57.208 | 44.874 | 24.237 | 0 | 0 | 55.123 | 33.51 | [5 empty] | 0 | 2.362 | 144 | 1.5298 | 1.379 | 0.43227 | 0.30928 | 1.0697 | 69.9223
2010-05-09 | 18:23 | 0 | 21.083 | 0 | 3 | 0 | 26.429 | 28.427 | 25.801 | 25.656 | 17.373 | 23.923 | 17.424 | 0 | 0 | 56.871 | 57.208 | 44.918 | 24.259 | 0 | 0 | 55.053 | 33.555 | [5 empty] | 0 | 0.773 | 145 | 1.5225 | 1.372 | 0.43198 | 0.30928 | 1.0628 | 69.8021
2010-05-09 | 18:24 | 0 | 21.083 | 0 | 3 | 0 | 25.897 | 26.669 | 25.826 | 25.681 | 17.323 | 23.923 | 17.301 | 0 | 0 | 56.827 | 57.186 | 44.988 | 24.259 | 0 | 0 | 55.032 | 33.531 | [5 empty] | 0 | 0.216 | 146 | 1.5583 | 1.4061 | 0.43343 | 0.30928 | 1.0968 | 70.3825
2010-05-09 | 18:25 | 0 | 21.083 | 0 | 3 | 0 | 25.752 | 26.161 | 25.921 | 25.681 | 17.225 | 23.947 | 17.275 | 0 | 0 | 56.827 | 57.186 | 44.988 | 24.237 | 0 | 0 | 55.076 | 33.51 | [5 empty] | 0 | 0.071 | 147 | 1.5659 | 1.4133 | 0.43373 | 0.30928 | 1.104 | 70.5018
2010-05-09 | 18:26 | 0 | 21.059 | 0 | 3 | 0 | 25.705 | 26.019 | 25.995 | 25.777 | 17.127 | 23.969 | 17.225 | 0 | 0 | 56.827 | 57.186 | 45.009 | 24.237 | 0 | 0 | 55.076 | 33.51 | [5 empty] | 0 | -0.072 | 148 | 1.5805 | 1.4271 | 0.43432 | 0.30928 | 1.1178 | 70.728
2010-05-09 | 18:27 | 0 | 21.105 | 0 | 3 | 0 | 25.705 | 25.946 | 26.161 | 25.85 | 17.152 | 23.898 | 17.275 | 0 | 0 | 56.827 | 57.163 | 45.009 | 24.259 | 0 | 0 | 55.076 | 33.531 | [5 empty] | 0 | -0.145 | 149 | 1.5659 | 1.4133 | 0.43373 | 0.30928 | 1.104 | 70.5018
2010-05-09 | 18:28 | 0 | 21.105 | 0 | 3 | 0 | 25.801 | 25.97 | 26.309 | 26.044 | 17.177 | 23.923 | 17.275 | 0 | 0 | 56.85 | 57.165 | 45.012 | 24.283 | 0 | 0 | 55.102 | 33.558 | [5 empty] | 0 | -0.243 | 150 | 1.5659 | 1.4133 | 0.43373 | 0.30928 | 1.104 | 70.5018
2010-05-09 | 18:29 | 0 | 21.083 | 0 | 2 | 0 | 25.946 | 26.044 | 26.38 | 26.164 | 17.152 | 23.923 | 17.301 | 0 | 0 | 56.83 | 57.188 | 44.988 | 24.259 | 0 | 0 | 55.125 | 33.534 | [5 empty] | 0 | -0.218 | 151 | 1.5583 | 1.4061 | 0.43343 | 0.30928 | 1.0968 | 70.3825
2010-05-09 | 18:30 | 0 | 21.105 | 0 | 3 | 0 | 26.019 | 26.139 | 26.404 | 26.26 | 17.127 | 23.947 | 17.25 | 0 | 0 | 56.807 | 57.165 | 44.988 | 24.259 | 0 | 0 | 55.102 | 33.51 | [5 empty] | 0 | -0.241 | 152 | 1.5732 | 1.4202 | 0.43403 | 0.30928 | 1.1109 | 70.6154
2010-05-09 | 18:31 | 0 | 21.083 | 0 | 3 | 0 | 26.115 | 26.235 | 26.331 | 26.284 | 17.177 | 23.898 | 17.275 | 0 | 0 | 56.807 | 57.165 | 44.965 | 24.283 | 0 | 0 | 55.078 | 33.486 | [5 empty] | 0 | -0.169 | 153 | 1.5659 | 1.4133 | 0.43373 | 0.30928 | 1.104 | 70.5018
2010-05-09 | 18:32 | 0 | 21.13 | 0 | 3 | 0 | 26.115 | 26.284 | 26.26 | 26.26 | 17.2 | 23.849 | 17.275 | 0 | 0 | 56.807 | 57.165 | 44.988 | 24.283 | 0 | 0 | 55.078 | 33.51 | [5 empty] | 0 | -0.145 | 154 | 1.5659 | 1.4133 | 0.43373 | 0.30928 | 1.104 | 70.5018
2010-05-09 | 18:33 | 0 | 21.083 | 0 | 3 | 0 | 26.066 | 26.331 | 26.164 | 26.139 | 17.177 | 23.874 | 17.25 | 0 | 0 | 56.807 | 57.142 | 44.965 | 24.259 | 0 | 0 | 55.078 | 33.486 | [5 empty] | 0 | -0.073 | 155 | 1.5732 | 1.4202 | 0.43403 | 0.30928 | 1.1109 | 70.6154
2010-05-09 | 18:34 | 0 | 21.105 | 0 | 3 | 0 | 25.995 | 26.284 | 26.09 | 26.044 | 17.102 | 23.849 | 17.2 | 0 | 0 | 56.784 | 57.142 | 44.965 | 24.259 | 0 | 0 | 55.055 | 33.486 | [5 empty] | 0 | -0.049 | 156 | 1.5878 | 1.434 | 0.43462 | 0.30928 | 1.1248 | 70.8395
2010-05-09 | 18:35 | 0 | 21.076 | 0 | 3 | 0 | 25.892 | 26.181 | 26.061 | 25.916 | 17.047 | 23.798 | 17.17 | 0 | 0 | 56.734 | 57.115 | 44.937 | 24.229 | 0 | 0 | 55.05 | 33.481 | [5 empty] | 0 | -0.024 | 157 | 1.5965 | 1.4423 | 0.43497 | 0.30928 | 1.1331 | 70.972
2010-05-09 | 18:36 | 0 | 21.054 | 0 | 3 | 0 | 25.796 | 26.085 | 25.99 | 25.892 | 17.021 | 23.798 | 17.17 | 0 | 0 | 56.734 | 57.092 | 44.96 | 24.229 | 0 | 0 | 55.027 | 33.481 | [5 empty] | 0 | -0.096 | 158 | 1.5965 | 1.4423 | 0.43497 | 0.30928 | 1.1331 | 70.972
2010-05-09 | 18:37 | 0 | 21.054 | 0 | 3 | 0 | 25.747 | 26.036 | 25.965 | 25.892 | 17.047 | 23.82 | 17.195 | 0 | 0 | 56.734 | 57.092 | 44.96 | 24.229 | 0 | 0 | 55.027 | 33.457 | [5 empty] | 0 | -0.145 | 159 | 1.5892 | 1.4354 | 0.43468 | 0.30928 | 1.1261 | 70.8617
2010-05-09 | 18:38 | 0 | 21.076 | 0 | 3 | 0 | 25.7 | 25.892 | 25.965 | 25.796 | 17.021 | 23.798 | 17.122 | 0 | 0 | 56.688 | 57.115 | 44.937 | 24.254 | 0 | 0 | 55.027 | 33.481 | [5 empty] | 0 | -0.096 | 160 | 1.6105 | 1.4556 | 0.43554 | 0.30928 | 1.1464 | 71.1811
2010-05-09 | 18:39 | 0 | 21.076 | 0 | 3 | 0 | 25.7 | 25.916 | 25.941 | 25.821 | 17.072 | 23.773 | 17.147 | 0 | 0 | 56.734 | 57.069 | 44.937 | 24.229 | 0 | 0 | 55.027 | 33.481 | [5 empty] | 0 | -0.121 | 161 | 1.6032 | 1.4487 | 0.43524 | 0.30928 | 1.1394 | 71.0726
2010-05-09 | 18:40 | 0 | 21.076 | 0 | 3 | 0 | 25.676 | 25.916 | 25.941 | 25.796 | 17.097 | 23.798 | 17.122 | 0 | 0 | 56.757 | 57.069 | 44.916 | 24.229 | 0 | 0 | 55.004 | 33.457 | [5 empty] | 0 | -0.12 | 162 | 1.6105 | 1.4556 | 0.43554 | 0.30928 | 1.1464 | 71.1811
2010-05-09 | 18:41 | 0 | 21.054 | 0 | 3 | 0 | 25.651 | 25.87 | 25.916 | 25.772 | 17.021 | 23.798 | 17.122 | 0 | 0 | 56.688 | 57.049 | 44.916 | 24.229 | 0 | 0 | 55.004 | 33.457 | [5 empty] | 0 | -0.121 | 163 | 1.6105 | 1.4556 | 0.43554 | 0.30928 | 1.1464 | 71.1811
2010-05-09 | 18:42 | 1 | 21.076 | 0 | 3 | 0 | 25.796 | 25.845 | 25.87 | 25.796 | 22.471 | 23.749 | 17.021 | 0 | 0 | 56.757 | 57.069 | 44.96 | 24.229 | 0 | 0 | 55.027 | 33.433 | [5 empty] | 21.076 | 0 | 164 | 1.6399 | 1.4836 | 0.43673 | 0.30928 | 1.1743 | 71.6092
2010-05-09 | 18:43 | 0 | 21.076 | 0 | 3 | 0 | 35.055 | 26.35 | 25.796 | 25.747 | 19.468 | 23.798 | 17.021 | 1 | 0 | 56.734 | 57.069 | 44.916 | 24.229 | 0 | 0 | 54.983 | 33.457 | [5 empty] | 0 | 9.308 | 165 | 1.6399 | 1.4836 | 0.43673 | 0.30928 | 1.1743 | 71.6092
2010-05-09 | 18:44 | 0 | 21.083 | 0 | 3 | 0 | 28.476 | 34.639 | 25.826 | 25.73 | 17.177 | 23.849 | 17.052 | 0 | 0 | 56.738 | 57.076 | 44.965 | 24.283 | 0 | 0 | 54.964 | 33.51 | [5 empty] | 0 | 2.746 | 166 | 1.6309 | 1.475 | 0.43636 | 0.30928 | 1.1657 | 71.4795
2010-05-09 | 18:45 | 0 | 21.105 | 0 | 3 | 0 | 26.549 | 28.932 | 25.826 | 25.681 | 17.052 | 23.874 | 16.979 | 0 | 0 | 56.715 | 57.053 | 44.988 | 24.283 | 0 | 0 | 54.964 | 33.558 | [5 empty] | 0 | 0.868 | 167 | 1.6521 | 1.4952 | 0.43723 | 0.30928 | 1.1859 | 71.7828
2010-05-09 | 18:46 | 0 | 21.13 | 0 | 3 | 0 | 25.97 | 26.814 | 25.826 | 25.656 | 17.052 | 23.849 | 16.954 | 0 | 0 | 56.715 | 57.053 | 45.082 | 24.283 | 0 | 0 | 54.987 | 33.534 | [5 empty] | 0 | 0.314 | 168 | 1.6594 | 1.5021 | 0.43752 | 0.30928 | 1.1929 | 71.8849
2010-05-09 | 18:47 | 0 | 21.076 | 0 | 3 | 0 | 25.772 | 26.23 | 25.892 | 25.676 | 17.047 | 23.844 | 17.047 | 0 | 0 | 56.668 | 57.026 | 45.054 | 24.254 | 0 | 0 | 54.959 | 33.481 | [5 empty] | 0 | 0.096 | 169 | 1.6323 | 1.4764 | 0.43642 | 0.30928 | 1.1671 | 71.5005
2010-05-09 | 18:48 | 0 | 21.093 | 0 | 2 | 0 | 25.718 | 26.029 | 26.054 | 25.764 | 16.991 | 23.911 | 16.991 | 0 | 0 | 56.658 | 57.039 | 45.068 | 24.271 | 0 | 0 | 54.973 | 33.522 | [5 empty] | 0 | -0.046 | 170 | 1.6486 | 1.4919 | 0.43708 | 0.30928 | 1.1826 | 71.7335
2010-05-09 | 18:49 | 0 | 21.071 | 0 | 3 | 0 | 25.742 | 25.982 | 26.152 | 25.909 | 16.966 | 23.96 | 16.941 | 0 | 0 | 56.681 | 57.039 | 45.044 | 24.246 | 0 | 0 | 54.926 | 33.498 | [5 empty] | 0 | -0.167 | 171 | 1.6632 | 1.5057 | 0.43767 | 0.30928 | 1.1965 | 71.9376
2010-05-09 | 18:50 | 0 | 21.093 | 0 | 3 | 0 | 25.838 | 25.909 | 26.318 | 26.054 | 17.064 | 23.96 | 16.966 | 0 | 0 | 56.658 | 57.039 | 45.021 | 24.271 | 0 | 0 | 54.95 | 33.474 | [5 empty] | 0 | -0.216 | 172 | 1.6559 | 1.4988 | 0.43738 | 0.30928 | 1.1895 | 71.836
2010-05-09 | 18:51 | 0 | 21.059 | 0 | 3 | 0 | 30.477 | 25.995 | 26.382 | 26.188 | 23.972 | 23.925 | 16.931 | 0 | 0 | 56.649 | 56.962 | 45.012 | 24.212 | 0 | 0 | 54.94 | 33.44 | [5 empty] | 0 | 4.289 | 173 | 1.6661 | 1.5085 | 0.43779 | 0.30928 | 1.1992 | 71.978
2010-05-09 | 18:52 | 0 | 21.059 | 0 | 3 | 0 | 31.801 | 29.947 | 26.382 | 26.284 | 17.572 | 23.996 | 16.858 | 0 | 0 | 56.604 | 56.962 | 44.988 | 24.237 | 0 | 0 | 55.011 | 33.417 | [5 empty] | 0 | 5.517 | 174 | 1.6874 | 1.5287 | 0.43865 | 0.30928 | 1.2194 | 72.2688
2010-05-09 | 18:53 | 0 | 21.083 | 0 | 3 | 0 | 27.802 | 32.38 | 26.382 | 26.309 | 17.152 | 23.947 | 16.858 | 1 | 0 | 56.604 | 56.985 | 44.988 | 24.212 | 0 | 0 | 55.011 | 33.417 | [5 empty] | 0 | 1.493 | 175 | 1.6874 | 1.5287 | 0.43865 | 0.30928 | 1.2194 | 72.2688
2010-05-09 | 18:54 | 0 | 21.059 | 0 | 3 | 0 | 26.792 | 28.116 | 26.237 | 26.188 | 17.079 | 23.996 | 16.906 | 0 | 0 | 56.56 | 56.985 | 45.012 | 24.237 | 0 | 0 | 54.987 | 33.393 | [5 empty] | 0 | 0.604 | 176 | 1.6734 | 1.5154 | 0.43809 | 0.30928 | 1.2061 | 72.0784
2010-05-09 | 18:55 | 0 | 21.059 | 1 | 3 | 0 | 26.429 | 27.056 | 26.358 | 26.188 | 16.981 | 23.996 | 16.906 | 0 | 0 | 56.581 | 56.962 | 45.058 | 24.212 | 0 | 0 | 54.964 | 33.369 | [5 empty] | 0 | 0.241 | 177 | 1.6734 | 1.5154 | 0.43809 | 0.30928 | 1.2061 | 72.0784
2010-05-09 | 18:56 | 0 | 21.059 | 0 | 3 | 0 | 26.26 | 26.718 | 26.404 | 26.26 | 16.906 | 24.045 | 16.858 | 0 | 0 | 56.581 | 56.962 | 45.105 | 24.212 | 0 | 0 | 54.964 | 33.393 | [5 empty] | 0 | 0 | 178 | 1.6874 | 1.5287 | 0.43865 | 0.30928 | 1.2194 | 72.2688
2010-05-09 | 18:57 | 0 | 21.059 | 0 | 3 | 0 | 26.213 | 26.527 | 26.549 | 26.309 | 16.981 | 24.045 | 16.833 | 0 | 0 | 56.56 | 56.962 | 45.082 | 24.212 | 0 | 0 | 54.964 | 33.393 | [5 empty] | 0 | -0.096 | 179 | 1.6946 | 1.5356 | 0.43895 | 0.30928 | 1.2263 | 72.3666
2010-05-09 | 18:58 | 0 | 21.054 | 0 | 3 | 0 | 26.23 | 26.399 | 26.689 | 26.399 | 16.974 | 23.991 | 16.803 | 0 | 0 | 56.533 | 56.935 | 45.03 | 24.183 | 0 | 0 | 54.912 | 33.364 | [5 empty] | 0 | -0.169 | 180 | 1.7034 | 1.5439 | 0.4393 | 0.30928 | 1.2347 | 72.483
2010-05-09 | 18:59 | 0 | 21.059 | 0 | 3 | 0 | 26.333 | 26.453 | 26.792 | 26.549 | 16.906 | 23.996 | 16.757 | 0 | 0 | 56.56 | 56.941 | 45.058 | 24.212 | 0 | 0 | 54.894 | 33.393 | [5 empty] | 0 | -0.216 | 181 | 1.7168 | 1.5567 | 0.43985 | 0.30928 | 1.2474 | 72.6591
2010-05-09 | 19:00 | 0 | 21.059 | 0 | 3 | 0 | 26.453 | 26.527 | 26.863 | 26.669 | 16.858 | 24.045 | 16.732 | 0 | 0 | 56.537 | 56.919 | 45.058 | 24.212 | 0 | 0 | 54.894 | 33.393 | [5 empty] | 0 | -0.216 | 182 | 1.724 | 1.5636 | 0.44014 | 0.30928 | 1.2543 | 72.7537
2010-05-09 | 19:01 | 0 | 21.059 | 0 | 3 | 0 | 26.502 | 26.622 | 26.838 | 26.743 | 16.833 | 24.067 | 16.659 | 1 | 0 | 56.56 | 56.941 | 45.082 | 24.212 | 0 | 0 | 54.873 | 33.393 | [5 empty] | 0 | -0.241 | 183 | 1.7453 | 1.5838 | 0.441 | 0.30928 | 1.2745 | 73.0253
2010-05-09 | 19:02 | 0 | 21.083 | 0 | 3 | 0 | 26.598 | 26.694 | 26.694 | 26.743 | 16.783 | 24.067 | 16.685 | 0 | 0 | 56.515 | 56.941 | 45.035 | 24.212 | 0 | 0 | 54.873 | 33.44 | [5 empty] | 0 | -0.145 | 184 | 1.7377 | 1.5766 | 0.4407 | 0.30928 | 1.2673 | 72.9293
2010-05-09 | 19:03 | 0 | 21.083 | 0 | 3 | 0 | 26.573 | 26.814 | 26.622 | 26.647 | 16.808 | 24.067 | 16.685 | 0 | 0 | 56.515 | 56.896 | 45.058 | 24.212 | 0 | 0 | 54.826 | 33.464 | [5 empty] | 0 | -0.074 | 185 | 1.7377 | 1.5766 | 0.4407 | 0.30928 | 1.2673 | 72.9293
2010-05-09 | 19:04 | 0 | 21.059 | 0 | 3 | 0 | 26.478 | 26.792 | 26.502 | 26.502 | 16.71 | 24.067 | 16.634 | 0 | 0 | 56.515 | 56.896 | 45.105 | 24.212 | 0 | 0 | 54.803 | 33.464 | [5 empty] | 0 | -0.024 | 186 | 1.7526 | 1.5907 | 0.4413 | 0.30928 | 1.2814 | 73.1168
2010-05-09 | 19:05 | 0 | 21.083 | 0 | 3 | 0 | 26.382 | 26.669 | 26.478 | 26.358 | 16.71 | 23.996 | 16.659 | 0 | 0 | 56.515 | 56.873 | 45.082 | 24.212 | 0 | 0 | 54.826 | 33.417 | [5 empty] | 0 | 0.024 | 187 | 1.7453 | 1.5838 | 0.441 | 0.30928 | 1.2745 | 73.0253
2010-05-09 | 19:06 | 0 | 21.059 | 0 | 3 | 0 | 26.284 | 26.573 | 26.453 | 26.309 | 16.685 | 23.996 | 16.584 | 0 | 0 | 56.515 | 56.873 | 45.035 | 24.19 | 0 | 0 | 54.803 | 33.369 | [5 empty] | 0 | -0.025 | 188 | 1.7671 | 1.6045 | 0.44189 | 0.30928 | 1.2953 | 73.2976
2010-05-09 | 19:07 | 0 | 21.083 | 0 | 3 | 0 | 26.188 | 26.453 | 26.429 | 26.284 | 16.634 | 23.996 | 16.536 | 0 | 0 | 56.492 | 56.85 | 45.035 | 24.212 | 0 | 0 | 54.849 | 33.393 | [5 empty] | 0 | -0.096 | 189 | 1.7811 | 1.6178 | 0.44245 | 0.30928 | 1.3086 | 73.4683
2010-05-09 | 19:08 | 0 | 21.066 | 0 | 3 | 0 | 26.122 | 26.387 | 26.34 | 26.291 | 16.667 | 24.05 | 16.592 | 0 | 0 | 56.501 | 56.882 | 45.089 | 24.195 | 0 | 0 | 54.833 | 33.354 | [5 empty] | 0 | -0.169 | 190 | 1.7648 | 1.6023 | 0.44179 | 0.30928 | 1.2931 | 73.2689
2010-05-09 | 19:09 | 0 | 21.167 | 0 | 3 | 0 | 26.198 | 26.416 | 26.416 | 26.343 | 16.745 | 24.104 | 16.619 | 0 | 0 | 56.549 | 56.93 | 45.138 | 24.271 | 0 | 0 | 54.905 | 33.45 | [5 empty] | 0 | -0.145 | 191 | 1.7569 | 1.5949 | 0.44147 | 0.30928 | 1.2856 | 73.1714
2010-05-09 | 19:10 | 0 | 21.167 | 0 | 3 | 0 | 31.789 | 26.367 | 26.318 | 26.318 | 24.104 | 24.151 | 16.619 | 0 | 0 | 56.549 | 56.93 | 45.114 | 24.295 | 0 | 0 | 54.952 | 33.45 | [5 empty] | 0 | 5.471 | 192 | 1.7569 | 1.5949 | 0.44147 | 0.30928 | 1.2856 | 73.1714
2010-05-09 | 19:11 | 0 | 21.137 | 0 | 3 | 1 | 32.314 | 31.061 | 26.313 | 26.242 | 17.479 | 24.097 | 16.541 | 0 | 0 | 56.499 | 56.903 | 45.11 | 24.266 | 0 | 0 | 54.877 | 33.4 | [5 empty] | 0 | 6.072 | 193 | 1.7797 | 1.6165 | 0.44239 | 0.30928 | 1.3072 | 73.4507
2010-05-09 | 19:12 | 0 | 21.142 | 0 | 3 | 0 | 27.959 | 32.888 | 26.318 | 26.198 | 16.818 | 24.104 | 16.644 | 0 | 0 | 56.526 | 56.907 | 45.138 | 24.32 | 0 | 0 | 54.884 | 33.428 | [5 empty] | 0 | 1.761 | 0 | 1.7497 | 1.5879 | 0.44118 | 0.30928 | 1.2787 | 73.0803
2010-05-09 | 19:13 | 0 | 21.142 | 0 | 3 | 0 | 26.777 | 28.27 | 26.343 | 26.176 | 16.818 | 24.126 | 16.597 | 1 | 0 | 56.503 | 56.907 | 45.161 | 24.295 | 0 | 0 | 54.884 | 33.405 | [5 empty] | 0 | 0.601 | 1 | 1.7634 | 1.601 | 0.41283 | 0.28037 | 1.3206 | 74.8901
2010-05-09 | 19:14 | 0 | 21.137 | 0 | 3 | 0 | 26.338 | 27.012 | 26.289 | 26.169 | 16.763 | 24.097 | 16.491 | 0 | 0 | 56.476 | 56.857 | 45.18 | 24.266 | 0 | 0 | 54.856 | 33.4 | [5 empty] | 0 | 0.169 | 2 | 1.7942 | 1.6303 | 0.41408 | 0.28037 | 1.3499 | 75.237
2010-05-09 | 19:15 | 0 | 21.137 | 0 | 3 | 0 | 26.242 | 26.578 | 26.363 | 26.169 | 16.69 | 24.097 | 16.466 | 0 | 0 | 56.476 | 56.857 | 45.18 | 24.266 | 0 | 0 | 54.901 | 33.4 | [5 empty] | 0 | 0.073 | 3 | 1.8015 | 1.6372 | 0.41438 | 0.28037 | 1.3568 | 75.3171
2010-05-09 | 19:16 | 0 | 21.118 | 0 | 3 | 0 | 26.176 | 26.488 | 26.512 | 26.272 | 21.525 | 24.151 | 16.546 | 0 | 0 | 56.48 | 56.907 | 45.184 | 24.32 | 0 | 0 | 54.905 | 33.428 | [5 empty] | 0 | -0.096 | 4 | 1.7782 | 1.6151 | 0.41343 | 0.28037 | 1.3347 | 75.0585
2010-05-09 | 19:17 | 0 | 21.113 | 0 | 3 | 0 | 36.007 | 26.434 | 26.676 | 26.387 | 20.583 | 24.097 | 16.516 | 0 | 0 | 56.453 | 56.857 | 45.156 | 24.242 | 0 | 0 | 54.901 | 33.421 | [5 empty] | 0 | 9.62 | 5 | 1.7869 | 1.6234 | 0.41379 | 0.28037 | 1.343 | 75.1562
2010-05-09 | 19:18 | 0 | 21.142 | 0 | 3 | 0 | 29.957 | 34.955 | 26.73 | 26.586 | 17.089 | 24.175 | 16.546 | 1 | 0 | 56.48 | 56.907 | 45.138 | 24.295 | 0 | 0 | 54.929 | 33.474 | [5 empty] | 0 | 3.371 | 6 | 1.7782 | 1.6151 | 0.41343 | 0.28037 | 1.3347 | 75.0585
2010-05-09 | 19:19 | 0 | 21.167 | 0 | 3 | 0 | 27.596 | 30.462 | 26.873 | 26.706 | 16.916 | 24.2 | 16.473 | 0 | 0 | 56.48 | 56.884 | 45.161 | 24.295 | 0 | 0 | 54.929 | 33.474 | [5 empty] | 0 | 0.89 | 7 | 1.7995 | 1.6353 | 0.41429 | 0.28037 | 1.3549 | 75.2947
2010-05-09 | 19:20 | 0 | 21.113 | 0 | 3 | 0 | 27.012 | 27.88 | 26.966 | 26.772 | 16.715 | 24.195 | 16.466 | 0 | 0 | 56.453 | 56.857 | 45.247 | 24.315 | 0 | 0 | 54.856 | 33.421 | [5 empty] | 0 | 0.24 | 8 | 1.8015 | 1.6372 | 0.41438 | 0.28037 | 1.3568 | 75.3171
2010-05-09 | 19:21 | 0 | 21.137 | 0 | 3 | 0 | 26.868 | 27.206 | 26.988 | 26.941 | 16.763 | 24.266 | 16.466 | 0 | 0 | 56.43 | 56.857 | 45.247 | 24.315 | 0 | 0 | 54.81 | 33.4 | [5 empty] | 0 | -0.073 | 9 | 1.8015 | 1.6372 | 0.41438 | 0.28037 | 1.3568 | 75.3171
2010-05-09 | 19:22 | 0 | 21.142 | 0 | 3 | 0 | 26.946 | 27.14 | 27.115 | 26.922 | 16.768 | 24.345 | 16.448 | 0 | 0 | 56.458 | 56.861 | 45.252 | 24.32 | 0 | 0 | 54.838 | 33.428 | [5 empty] | 0 | 0.024 | 10 | 1.8067 | 1.6422 | 0.41459 | 0.28037 | 1.3618 | 75.3743
2010-05-09 | 19:23 | 0 | 21.137 | 0 | 3 | 0 | 26.868 | 27.132 | 27.157 | 26.988 | 16.664 | 24.386 | 16.418 | 0 | 0 | 56.43 | 56.834 | 45.247 | 24.315 | 0 | 0 | 54.786 | 33.421 | [5 empty] | 0 | -0.12 | 11 | 1.8155 | 1.6505 | 0.41494 | 0.28037 | 1.3701 | 75.469
2010-05-09 | 19:24 | 0 | 21.137 | 0 | 3 | 0 | 26.892 | 27.086 | 27.277 | 27.061 | 16.639 | 24.364 | 16.393 | 0 | 0 | 56.41 | 56.834 | 45.201 | 24.291 | 0 | 0 | 54.856 | 33.421 | [5 empty] | 0 | -0.169 | 12 | 1.8228 | 1.6574 | 0.41524 | 0.28037 | 1.377 | 75.5472
2010-05-09 | 19:25 | 0 | 21.137 | 0 | 3 | 0 | 26.941 | 27.11 | 27.351 | 27.206 | 16.566 | 24.411 | 16.393 | 0 | 0 | 56.41 | 56.834 | 45.224 | 24.291 | 0 | 0 | 54.856 | 33.445 | [5 empty] | 0 | -0.265 | 13 | 1.8228 | 1.6574 | 0.41524 | 0.28037 | 1.377 | 75.5472
2010-05-09 | 19:26 | 0 | 21.137 | 0 | 3 | 0 | 27.037 | 27.132 | 27.351 | 27.277 | 16.639 | 24.34 | 16.393 | 1 | 0 | 56.387 | 56.811 | 45.156 | 24.242 | 0 | 0 | 54.81 | 33.4 | [5 empty] | 0 | -0.24 | 14 | 1.8228 | 1.6574 | 0.41524 | 0.28037 | 1.377 | 75.5472
2010-05-09 | 19:27 | 0 | 21.137 | 0 | 3 | 0 | 27.086 | 27.231 | 27.302 | 27.253 | 16.639 | 24.411 | 16.443 | 0 | 0 | 56.41 | 56.811 | 45.18 | 24.315 | 0 | 0 | 54.833 | 33.445 | [5 empty] | 0 | -0.167 | 15 | 1.8082 | 1.6436 | 0.41465 | 0.28037 | 1.3632 | 75.3902
2010-05-09 | 19:28 | 0 | 21.113 | 0 | 3 | 0 | 27.098 | 27.243 | 27.074 | 27.147 | 16.629 | 24.352 | 16.456 | 0 | 0 | 56.307 | 56.711 | 45.098 | 24.183 | 0 | 0 | 54.684 | 33.34 | [5 empty] | 0 | -0.049 | 16 | 1.8044 | 1.64 | 0.41449 | 0.28037 | 1.3596 | 75.3489
2010-05-09 | 19:29 | 0 | 21.054 | 0 | 3 | 0 | 26.953 | 27.218 | 26.978 | 27.003 | 16.702 | 24.305 | 16.456 | 0 | 0 | 56.307 | 56.711 | 45.121 | 24.207 | 0 | 0 | 54.66 | 33.364 | [5 empty] | 0 | -0.05 | 17 | 1.8044 | 1.64 | 0.41449 | 0.28037 | 1.3596 | 75.3489
2010-05-09 | 19:30 | 0 | 21.029 | 0 | 2 | 0 | 26.858 | 27.123 | 26.929 | 26.858 | 16.604 | 24.256 | 16.431 | 0 | 0 | 56.286 | 56.688 | 45.121 | 24.183 | 0 | 0 | 54.707 | 33.34 | [5 empty] | 0 | 0 | 18 | 1.8117 | 1.6469 | 0.41479 | 0.28037 | 1.3665 | 75.4281
2010-05-09 | 19:31 | 0 | 21.054 | 0 | 3 | 0 | 26.738 | 27.052 | 26.833 | 26.809 | 16.654 | 24.232 | 16.456 | 0 | 0 | 56.286 | 56.688 | 45.121 | 24.183 | 0 | 0 | 54.751 | 33.34 | [5 empty] | 0 | -0.071 | 19 | 1.8044 | 1.64 | 0.41449 | 0.28037 | 1.3596 | 75.3489
2010-05-09 | 19:32 | 0 | 21.054 | 0 | 3 | 0 | 26.618 | 26.907 | 26.784 | 26.738 | 16.604 | 24.256 | 16.456 | 0 | 0 | 56.286 | 56.711 | 45.077 | 24.183 | 0 | 0 | 54.775 | 33.388 | [5 empty] | 0 | -0.12 | 20 | 1.8044 | 1.64 | 0.41449 | 0.28037 | 1.3596 | 75.3489
2010-05-09 | 19:33 | 1 | 21.054 | 0 | 3 | 0 | 32.706 | 26.809 | 26.738 | 26.689 | 24.69 | 24.207 | 16.358 | 0 | 0 | 56.286 | 56.688 | 45.121 | 24.161 | 0 | 0 | 54.728 | 33.388 | [5 empty] | 21.054 | 6.017 | 21 | 1.833 | 1.6671 | 0.41565 | 0.28037 | 1.3867 | 75.6557
2010-05-09 | 19:34 | 0 | 21.022 | 0 | 3 | 0 | 31.546 | 31.909 | 26.706 | 26.608 | 17.288 | 24.129 | 16.325 | 0 | 0 | 56.234 | 56.592 | 45.091 | 24.08 | 0 | 0 | 54.677 | 33.357 | [5 empty] | 0 | 4.938 | 22 | 1.8426 | 1.6762 | 0.41604 | 0.28037 | 1.3959 | 75.7569
2010-05-09 | 19:35 | 0 | 21.029 | 0 | 3 | 0 | 27.966 | 32.157 | 26.689 | 26.593 | 16.727 | 24.161 | 16.431 | 0 | 0 | 56.264 | 56.668 | 45.098 | 24.207 | 0 | 0 | 54.707 | 33.388 | [5 empty] | 0 | 1.373 | 23 | 1.8117 | 1.6469 | 0.41479 | 0.28037 | 1.3665 | 75.4281
2010-05-09 | 19:36 | 0 | 21.029 | 0 | 3 | 0 | 27.052 | 28.28 | 26.713 | 26.618 | 16.702 | 24.112 | 16.431 | 0 | 0 | 56.264 | 56.668 | 45.145 | 24.232 | 0 | 0 | 54.684 | 33.412 | [5 empty] | 0 | 0.434 | 24 | 1.8117 | 1.6469 | 0.41479 | 0.28037 | 1.3665 | 75.4281
2010-05-09 | 19:37 | 0 | 21.054 | 0 | 3 | 0 | 26.713 | 27.316 | 26.738 | 26.618 | 16.702 | 24.161 | 16.431 | 1 | 0 | 56.218 | 56.645 | 45.145 | 24.207 | 0 | 0 | 54.684 | 33.388 | [5 empty] | 0 | 0.095 | 25 | 1.8117 | 1.6469 | 0.41479 | 0.28037 | 1.3665 | 75.4281
2010-05-09 | 19:38 | 0 | 21.022 | 0 | 3 | 0 | 26.608 | 26.971 | 26.752 | 26.608 | 16.647 | 24.104 | 16.35 | 0 | 0 | 56.211 | 56.615 | 45.138 | 24.151 | 0 | 0 | 54.63 | 33.333 | [5 empty] | 0 | 0 | 26 | 1.8353 | 1.6693 | 0.41574 | 0.28037 | 1.3889 | 75.6803
2010-05-09 | 19:39 | 0 | 21.054 | 0 | 3 | 0 | 27.677 | 26.882 | 26.882 | 26.664 | 23.991 | 24.161 | 16.408 | 0 | 0 | 56.241 | 56.645 | 45.168 | 24.183 | 0 | 0 | 54.637 | 33.388 | [5 empty] | 0 | 1.013 | 27 | 1.8184 | 1.6533 | 0.41506 | 0.28037 | 1.3729 | 75.5004
2010-05-09 | 19:40 | 0 | 21.007 | 0 | 3 | 0 | 34.751 | 28.302 | 27.027 | 26.809 | 19.297 | 24.112 | 16.408 | 0 | 0 | 56.264 | 56.668 | 45.191 | 24.207 | 0 | 0 | 54.637 | 33.388 | [5 empty] | 0 | 7.942 | 28 | 1.8184 | 1.6533 | 0.41506 | 0.28037 | 1.3729 | 75.5004
2010-05-09 | 19:41 | 0 | 21.054 | 0 | 3 | 0 | 29.099 | 34.868 | 27.074 | 26.929 | 16.926 | 24.112 | 16.383 | 1 | 0 | 56.218 | 56.622 | 45.145 | 24.183 | 0 | 0 | 54.66 | 33.364 | [5 empty] | 0 | 2.17 | 29 | 1.8257 | 1.6602 | 0.41535 | 0.28037 | 1.3798 | 75.5784
2010-05-09 | 19:42 | 0 | 21.054 | 0 | 3 | 0 | 27.603 | 29.484 | 27.172 | 27.003 | 16.752 | 24.136 | 16.481 | 0 | 0 | 56.172 | 56.645 | 45.168 | 24.183 | 0 | 0 | 54.728 | 33.388 | [5 empty] | 0 | 0.6 | 30 | 1.7971 | 1.6331 | 0.4142 | 0.28037 | 1.3527 | 75.2691
2010-05-09 | 19:43 | 0 | 20.975 | 0 | 3 | 0 | 27.186 | 27.839 | 27.26 | 27.042 | 16.72 | 24.151 | 16.398 | 0 | 0 | 56.165 | 56.569 | 45.161 | 24.151 | 0 | 0 | 54.653 | 33.357 | [5 empty] | 0 | 0.144 | 31 | 1.8213 | 1.656 | 0.41518 | 0.28037 | 1.3757 | 75.5317
2010-05-09 | 19:44 | 0 | 20.998 | 0 | 3 | 0 | 27.091 | 27.476 | 27.284 | 27.14 | 16.893 | 24.129 | 16.448 | 0 | 0 | 56.188 | 56.592 | 45.138 | 24.175 | 0 | 0 | 54.653 | 33.333 | [5 empty] | 0 | -0.049 | 32 | 1.8067 | 1.6422 | 0.41459 | 0.28037 | 1.3618 | 75.3743
2010-05-09 | 19:45 | 0 | 21.047 | 0 | 3 | 0 | 27.14 | 27.405 | 27.307 | 27.162 | 16.67 | 24.104 | 16.398 | 0 | 0 | 56.165 | 56.569 | 45.161 | 24.175 | 0 | 0 | 54.63 | 33.381 | [5 empty] | 0 | -0.022 | 33 | 1.8213 | 1.656 | 0.41518 | 0.28037 | 1.3757 | 75.5317
2010-05-09 | 19:46 | 0 | 20.998 | 0 | 3 | 0 | 27.115 | 27.38 | 27.451 | 27.26 | 16.597 | 24.129 | 16.398 | 0 | 0 | 56.165 | 56.569 | 45.161 | 24.151 | 0 | 0 | 54.653 | 33.381 | [5 empty] | 0 | -0.145 | 34 | 1.8213 | 1.656 | 0.41518 | 0.28037 | 1.3757 | 75.5317
2010-05-09 | 19:47 | 0 | 21.054 | 0 | 3 | 0 | 27.172 | 27.363 | 27.532 | 27.412 | 16.727 | 24.207 | 16.531 | 0 | 0 | 56.195 | 56.599 | 45.212 | 24.207 | 0 | 0 | 54.684 | 33.412 | [5 empty] | 0 | -0.24 | 35 | 1.7826 | 1.6192 | 0.41361 | 0.28037 | 1.3388 | 75.1075
2010-05-09 | 19:48 | 0 | 20.958 | 0 | 3 | 0 | 27.243 | 27.387 | 27.606 | 27.508 | 16.727 | 24.183 | 16.531 | 0 | 0 | 56.197 | 56.601 | 45.215 | 24.183 | 0 | 0 | 54.686 | 33.388 | [5 empty] | 0 | -0.265 | 36 | 1.7826 | 1.6192 | 0.41361 | 0.28037 | 1.3388 | 75.1075
2010-05-09 | 19:49 | 0 | 21.076 | 0 | 3 | 0 | 27.314 | 27.434 | 27.603 | 27.53 | 16.677 | 24.134 | 16.529 | 0 | 0 | 56.195 | 56.599 | 45.166 | 24.229 | 0 | 0 | 54.66 | 33.433 | [5 empty] | 0 | -0.216 | 37 | 1.7832 | 1.6198 | 0.41363 | 0.28037 | 1.3394 | 75.114
2010-05-09 | 19:50 | 0 | 21.051 | 0 | 3 | 0 | 27.36 | 27.505 | 27.459 | 27.53 | 16.725 | 24.134 | 16.504 | 1 | 0 | 56.172 | 56.599 | 45.166 | 24.254 | 0 | 0 | 54.59 | 33.34 | [5 empty] | 0 | -0.17 | 38 | 1.7904 | 1.6267 | 0.41393 | 0.28037 | 1.3463 | 75.1951
2010-05-09 | 19:51 | 0 | 21.051 | 0 | 3 | 0 | 27.36 | 27.53 | 27.385 | 27.385 | 16.652 | 24.085 | 16.529 | 0 | 0 | 56.15 | 56.576 | 45.166 | 24.205 | 0 | 0 | 54.614 | 33.409 | [5 empty] | 0 | -0.025 | 39 | 1.7832 | 1.6198 | 0.41363 | 0.28037 | 1.3394 | 75.114
2010-05-09 | 19:52 | 0 | 21.076 | 0 | 3 | 0 | 27.289 | 27.481 | 27.265 | 27.289 | 16.652 | 24.141 | 16.486 | 0 | 0 | 56.225 | 56.652 | 45.289 | 24.286 | 0 | 0 | 54.621 | 33.488 | [5 empty] | 0 | 0 | 40 | 1.7957 | 1.6317 | 0.41414 | 0.28037 | 1.3513 | 75.253
2010-05-09 | 19:53 | 0 | 21.076 | 0 | 3 | 0 | 27.12 | 27.459 | 27.194 | 27.194 | 16.677 | 24.085 | 16.478 | 0 | 0 | 56.172 | 56.576 | 45.189 | 24.254 | 0 | 0 | 54.546 | 33.409 | [5 empty] | 0 | -0.074 | 41 | 1.798 | 1.6339 | 0.41423 | 0.28037 | 1.3535 | 75.2787
2010-05-09 | 19:54 | 0 | 21.108 | 0 | 3 | 0 | 27.032 | 27.392 | 27.103 | 27.152 | 16.685 | 24.092 | 16.536 | 0 | 0 | 56.179 | 56.583 | 45.196 | 24.237 | 0 | 0 | 54.576 | 33.44 | [5 empty] | 0 | -0.12 | 42 | 1.7811 | 1.6178 | 0.41355 | 0.28037 | 1.3375 | 75.0912
2010-05-09 | 19:55 | 0 | 21.076 | 0 | 3 | 0 | 26.926 | 27.24 | 27.049 | 27.025 | 16.652 | 24.014 | 16.529 | 0 | 0 | 56.15 | 56.531 | 45.166 | 24.18 | 0 | 0 | 54.523 | 33.433 | [5 empty] | 0 | -0.099 | 43 | 1.7832 | 1.6198 | 0.41363 | 0.28037 | 1.3394 | 75.114
2010-05-09 | 19:56 | 0 | 21.101 | 0 | 3 | 0 | 26.855 | 27.096 | 26.951 | 26.904 | 16.7 | 24.014 | 16.576 | 0 | 0 | 56.058 | 56.553 | 45.142 | 24.254 | 0 | 0 | 54.523 | 33.385 | [5 empty] | 0 | -0.049 | 44 | 1.7695 | 1.6068 | 0.41308 | 0.28037 | 1.3264 | 74.9597
2010-05-09 | 19:57 | 0 | 21.051 | 0 | 3 | 0 | 26.784 | 27.096 | 27 | 26.976 | 16.725 | 24.014 | 16.551 | 0 | 0 | 56.105 | 56.531 | 45.189 | 24.205 | 0 | 0 | 54.476 | 33.409 | [5 empty] | 0 | -0.192 | 45 | 1.7767 | 1.6137 | 0.41337 | 0.28037 | 1.3333 | 75.0421
2010-05-09 | 19:58 | 0 | 21.076 | 0 | 3 | 0 | 26.735 | 27.049 | 26.926 | 26.855 | 16.7 | 23.989 | 16.551 | 0 | 0 | 56.126 | 56.531 | 45.121 | 24.18 | 0 | 0 | 54.546 | 33.385 | [5 empty] | 0 | -0.12 | 46 | 1.7767 | 1.6137 | 0.41337 | 0.28037 | 1.3333 | 75.0421
2010-05-09 | 19:59 | 0 | 21.051 | 0 | 3 | 0 | 26.686 | 26.926 | 26.88 | 26.904 | 16.775 | 23.94 | 16.627 | 0 | 0 | 56.105 | 56.531 | 45.142 | 24.205 | 0 | 0 | 54.567 | 33.364 | [5 empty] | 0 | -0.218 | 47 | 1.7546 | 1.5926 | 0.41248 | 0.28037 | 1.3123 | 74.7897
2010-05-09 | 20:00 | 0 | 21.051 | 0 | 3 | 0 | 26.64 | 26.904 | 26.831 | 26.784 | 19.664 | 23.964 | 16.576 | 0 | 0 | 56.126 | 56.508 | 45.121 | 24.229 | 0 | 0 | 54.523 | 33.364 | [5 empty] | 0 | -0.144 | 48 | 1.7695 | 1.6068 | 0.41308 | 0.28037 | 1.3264 | 74.9597
2010-05-09 | 20:01 | 0 | 21.076 | 0 | 3 | 0 | 35.806 | 26.855 | 26.806 | 26.711 | 20.716 | 23.893 | 16.627 | 0 | 0 | 56.082 | 56.508 | 45.121 | 24.229 | 0 | 0 | 54.567 | 33.385 | [5 empty] | 0 | 9.095 | 49 | 1.7546 | 1.5926 | 0.41248 | 0.28037 | 1.3123 | 74.7897
2010-05-09 | 20:02 | 0 | 21.076 | 0 | 3 | 0 | 30.18 | 34.725 | 26.735 | 26.662 | 17.072 | 23.915 | 16.602 | 0 | 0 | 56.082 | 56.487 | 45.098 | 24.229 | 0 | 0 | 54.59 | 33.385 | [5 empty] | 0 | 3.518 | 50 | 1.7619 | 1.5996 | 0.41277 | 0.28037 | 1.3192 | 74.8734
2010-05-09 | 20:03 | 0 | 21.076 | 0 | 3 | 0 | 27.65 | 30.685 | 26.711 | 26.591 | 16.823 | 23.893 | 16.677 | 0 | 0 | 56.058 | 56.487 | 45.142 | 24.229 | 0 | 0 | 54.523 | 33.385 | [5 empty] | 0 | 1.059 | 51 | 1.7401 | 1.5788 | 0.41189 | 0.28037 | 1.2984 | 74.6201
2010-05-09 | 20:04 | 0 | 21.076 | 0 | 3 | 0 | 26.926 | 27.868 | 26.711 | 26.495 | 16.873 | 23.893 | 16.627 | 0 | 0 | 56.035 | 56.487 | 45.121 | 24.205 | 0 | 0 | 54.523 | 33.409 | [5 empty] | 0 | 0.431 | 52 | 1.7546 | 1.5926 | 0.41248 | 0.28037 | 1.3123 | 74.7897
2010-05-09 | 20:05 | 0 | 21.076 | 0 | 3 | 0 | 30.95 | 27.216 | 26.686 | 26.566 | 24.614 | 23.915 | 16.652 | 1 | 0 | 56.082 | 56.487 | 45.121 | 24.254 | 0 | 0 | 54.523 | 33.433 | [5 empty] | 0 | 4.384 | 53 | 1.7473 | 1.5857 | 0.41218 | 0.28037 | 1.3054 | 74.7052
2010-05-09 | 20:06 | 0 | 21.027 | 1 | 3 | 0 | 33.151 | 30.661 | 26.76 | 26.591 | 17.615 | 23.915 | 16.627 | 0 | 0 | 56.082 | 56.464 | 45.166 | 24.205 | 0 | 0 | 54.476 | 33.385 | [5 empty] | 0 | 6.56 | 54 | 1.7546 | 1.5926 | 0.41248 | 0.28037 | 1.3123 | 74.7897
2010-05-09 | 20:07 | 0 | 20.995 | 0 | 3 | 0 | 28.437 | 33.613 | 26.824 | 26.654 | 16.939 | 23.861 | 16.594 | 1 | 0 | 56.005 | 56.412 | 45.135 | 24.173 | 0 | 0 | 54.492 | 33.333 | [5 empty] | 0 | 1.783 | 55 | 1.7642 | 1.6018 | 0.41286 | 0.28037 | 1.3214 | 74.9
2010-05-09 | 20:08 | 0 | 21.051 | 0 | 3 | 0 | 27.314 | 28.734 | 27.025 | 26.789 | 16.856 | 23.874 | 16.559 | 0 | 0 | 55.993 | 56.444 | 45.147 | 24.139 | 0 | 0 | 54.478 | 33.297 | [5 empty] | 0 | 0.525 | 56 | 1.7744 | 1.6115 | 0.41328 | 0.28037 | 1.3311 | 75.0158
2010-05-09 | 20:09 | 0 | 21.01 | 0 | 3 | 0 | 26.958 | 27.513 | 27.174 | 26.983 | 16.805 | 23.874 | 16.609 | 0 | 0 | 55.993 | 56.421 | 45.147 | 24.212 | 0 | 0 | 54.478 | 33.297 | [5 empty] | 0 | -0.025 | 57 | 1.7599 | 1.5976 | 0.41269 | 0.28037 | 1.3173 | 74.85
2010-05-09 | 20:10 | 0 | 20.985 | 0 | 3 | 0 | 26.958 | 27.248 | 27.368 | 27.128 | 16.805 | 23.874 | 16.634 | 0 | 0 | 55.97 | 56.378 | 45.124 | 24.092 | 0 | 0 | 54.457 | 33.273 | [5 empty] | 0 | -0.17 | 58 | 1.7526 | 1.5907 | 0.41239 | 0.28037 | 1.3103 | 74.7661
2010-05-09 | 20:11 | 0 | 21.034 | 0 | 3 | 0 | 27.029 | 27.223 | 27.513 | 27.319 | 16.805 | 23.923 | 16.634 | 0 | 0 | 55.97 | 56.421 | 45.1 | 24.139 | 0 | 0 | 54.434 | 33.273 | [5 empty] | 0 | -0.29 | 59 | 1.7526 | 1.5907 | 0.41239 | 0.28037 | 1.3103 | 74.7661
2010-05-09 | 20:12 | 0 | 20.978 | 0 | 3 | 0 | 27.167 | 27.191 | 27.576 | 27.432 | 16.773 | 23.817 | 16.551 | 0 | 0 | 55.939 | 56.414 | 45.07 | 24.156 | 0 | 0 | 54.404 | 33.242 | [5 empty] | 0 | -0.265 | 60 | 1.7767 | 1.6137 | 0.41337 | 0.28037 | 1.3333 | 75.0421
2010-05-09 | 20:13 | 0 | 21.01 | 0 | 3 | 0 | 27.294 | 27.414 | 27.584 | 27.584 | 16.732 | 23.947 | 16.634 | 0 | 0 | 55.97 | 56.378 | 45.124 | 24.163 | 0 | 0 | 54.387 | 33.273 | [5 empty] | 0 | -0.29 | 61 | 1.7526 | 1.5907 | 0.41239 | 0.28037 | 1.3103 | 74.7661
2010-05-09 | 20:14 | 0 | 20.978 | 0 | 3 | 0 | 27.336 | 27.481 | 27.576 | 27.505 | 16.75 | 23.866 | 16.576 | 0 | 0 | 55.939 | 56.325 | 45.049 | 24.085 | 0 | 0 | 54.334 | 33.242 | [5 empty] | 0 | -0.169 | 62 | 1.7695 | 1.6068 | 0.41308 | 0.28037 | 1.3264 | 74.9597
2010-05-09 | 20:15 | 0 | 21.01 | 0 | 3 | 0 | 27.392 | 27.584 | 27.537 | 27.513 | 16.732 | 23.898 | 16.609 | 0 | 0 | 55.946 | 56.355 | 45.1 | 24.139 | 0 | 0 | 54.364 | 33.273 | [5 empty] | 0 | -0.121 | 63 | 1.7599 | 1.5976 | 0.41269 | 0.28037 | 1.3173 | 74.85
2010-05-09 | 20:16 | 0 | 21.034 | 0 | 3 | 0 | 27.343 | 27.584 | 27.488 | 27.463 | 16.83 | 23.849 | 16.659 | 0 | 0 | 55.923 | 56.332 | 45.026 | 24.131 | 0 | 0 | 54.289 | 33.242 | [5 empty] | 0 | -0.12 | 64 | 1.7453 | 1.5838 | 0.4121 | 0.28037 | 1.3034 | 74.6815
2010-05-09 | 20:17 | 0 | 21.01 | 0 | 3 | 0 | 27.294 | 27.584 | 27.343 | 27.319 | 16.757 | 23.803 | 16.634 | 0 | 0 | 55.923 | 56.309 | 45.079 | 24.163 | 0 | 0 | 54.32 | 33.273 | [5 empty] | 0 | -0.025 | 65 | 1.7526 | 1.5907 | 0.41239 | 0.28037 | 1.3103 | 74.7661
2010-05-09 | 20:18 | 0 | 21.034 | 0 | 3 | 0 | 27.223 | 27.513 | 27.294 | 27.223 | 16.805 | 23.827 | 16.634 | 1 | 0 | 55.923 | 56.332 | 45.1 | 24.212 | 0 | 0 | 54.341 | 33.273 | [5 empty] | 0 | 0 | 66 | 1.7526 | 1.5907 | 0.41239 | 0.28037 | 1.3103 | 74.7661
2010-05-09 | 20:19 | 0 | 21.051 | 0 | 3 | 0 | 27.071 | 27.383 | 27.167 | 27.142 | 16.798 | 23.842 | 16.576 | 0 | 0 | 55.916 | 56.325 | 45.093 | 24.156 | 0 | 0 | 54.289 | 33.266 | [5 empty] | 0 | -0.071 | 67 | 1.7695 | 1.6068 | 0.41308 | 0.28037 | 1.3264 | 74.9597
2010-05-09 | 20:20 | 0 | 21.027 | 0 | 3 | 0 | 26.926 | 27.287 | 27.096 | 27.047 | 16.773 | 23.795 | 16.526 | 0 | 0 | 55.802 | 56.28 | 45.049 | 24.131 | 0 | 0 | 54.243 | 33.22 | [5 empty] | 0 | -0.121 | 68 | 1.784 | 1.6206 | 0.41367 | 0.28037 | 1.3402 | 75.1238
2010-05-09 | 20:21 | 0 | 20.978 | 0 | 2 | 0 | 26.853 | 27.191 | 26.998 | 26.998 | 16.725 | 23.817 | 16.551 | 0 | 0 | 55.869 | 56.28 | 45.07 | 24.156 | 0 | 0 | 54.289 | 33.29 | [5 empty] | 0 | -0.145 | 69 | 1.7767 | 1.6137 | 0.41337 | 0.28037 | 1.3333 | 75.0421
2010-05-09 | 20:22 | 0 | 21.01 | 0 | 3 | 0 | 26.838 | 27.103 | 27.029 | 26.934 | 16.805 | 23.754 | 16.609 | 0 | 0 | 55.9 | 56.266 | 45.056 | 24.188 | 0 | 0 | 54.387 | 33.321 | [5 empty] | 0 | -0.096 | 70 | 1.7599 | 1.5976 | 0.41269 | 0.28037 | 1.3173 | 74.85
2010-05-09 | 20:23 | 0 | 21.01 | 0 | 3 | 0 | 26.789 | 27.054 | 27.005 | 26.885 | 16.783 | 23.754 | 16.634 | 0 | 0 | 55.9 | 56.286 | 45.056 | 24.212 | 0 | 0 | 54.364 | 33.321 | [5 empty] | 0 | -0.096 | 71 | 1.7526 | 1.5907 | 0.41239 | 0.28037 | 1.3103 | 74.7661
2010-05-09 | 20:24 | 0 | 21.027 | 0 | 3 | 0 | 26.708 | 27.022 | 26.926 | 26.902 | 16.773 | 23.771 | 16.551 | 0 | 0 | 55.893 | 56.28 | 45.049 | 24.205 | 0 | 0 | 54.404 | 33.338 | [5 empty] | 0 | -0.194 | 72 | 1.7767 | 1.6137 | 0.41337 | 0.28037 | 1.3333 | 75.0421
2010-05-09 | 20:25 | 0 | 20.978 | 0 | 3 | 0 | 26.613 | 26.926 | 26.828 | 26.782 | 16.675 | 23.722 | 16.602 | 0 | 0 | 55.848 | 56.213 | 45.026 | 24.131 | 0 | 0 | 54.38 | 33.266 | [5 empty] | 0 | -0.169 | 73 | 1.7619 | 1.5996 | 0.41277 | 0.28037 | 1.3192 | 74.8734
2010-05-09 | 20:26 | 0 | 21.002 | 0 | 3 | 0 | 26.542 | 26.877 | 26.733 | 26.757 | 20.617 | 23.675 | 16.576 | 0 | 0 | 55.848 | 56.213 | 44.979 | 24.107 | 0 | 0 | 54.334 | 33.242 | [5 empty] | 0 | -0.215 | 74 | 1.7695 | 1.6068 | 0.41308 | 0.28037 | 1.3264 | 74.9597
2010-05-09 | 20:27 | 0 | 21.034 | 0 | 3 | 0 | 35.976 | 26.838 | 26.74 | 26.645 | 20.505 | 23.707 | 16.682 | 0 | 0 | 55.879 | 56.243 | 45.033 | 24.163 | 0 | 0 | 54.364 | 33.273 | [5 empty] | 0 | 9.331 | 75 | 1.7386 | 1.5774 | 0.41183 | 0.28037 | 1.297 | 74.603
2010-05-09 | 20:28 | 0 | 21.034 | 0 | 3 | 0 | 29.908 | 34.766 | 26.608 | 26.583 | 16.966 | 23.646 | 16.622 | 0 | 0 | 55.844 | 56.209 | 45.021 | 24.126 | 0 | 0 | 54.352 | 33.239 | [5 empty] | 0 | 3.325 | 76 | 1.7561 | 1.594 | 0.41253 | 0.28037 | 1.3137 | 74.8065
2010-05-09 | 20:29 | 0 | 20.998 | 0 | 3 | 0 | 27.525 | 30.487 | 26.608 | 26.512 | 16.893 | 23.695 | 16.67 | 0 | 0 | 55.82 | 56.232 | 44.998 | 24.126 | 0 | 0 | 54.376 | 33.239 | [5 empty] | 0 | 1.013 | 77 | 1.7421 | 1.5807 | 0.41197 | 0.28037 | 1.3004 | 74.644
2010-05-09 | 20:30 | 0 | 20.99 | 0 | 3 | 0 | 26.841 | 27.829 | 26.649 | 26.48 | 16.886 | 23.709 | 16.614 | 0 | 0 | 55.813 | 56.179 | 45.014 | 24.119 | 0 | 0 | 54.392 | 33.23 | [5 empty] | 0 | 0.361 | 78 | 1.7584 | 1.5962 | 0.41263 | 0.28037 | 1.3159 | 74.8333
2010-05-09 | 20:31 | 1 | 20.99 | 0 | 3 | 0 | 33.749 | 27.105 | 26.576 | 26.505 | 25.036 | 23.709 | 16.614 | 1 | 0 | 55.767 | 56.156 | 45.014 | 24.119 | 0 | 0 | 54.392 | 33.208 | [5 empty] | 20.99 | 7.244 | 79 | 1.7584 | 1.5962 | 0.41263 | 0.28037 | 1.3159 | 74.8333
2010-05-09 | 20:32 | 0 | 20.99 | 0 | 3 | 0 | 31.732 | 32.809 | 26.696 | 26.529 | 17.502 | 23.734 | 16.687 | 0 | 0 | 55.813 | 56.202 | 45.037 | 24.143 | 0 | 0 | 54.415 | 33.254 | [5 empty] | 0 | 5.203 | 80 | 1.7371 | 1.576 | 0.41177 | 0.28037 | 1.2957 | 74.5858
2010-05-09 | 20:33 | 0 | 21.015 | 0 | 3 | 0 | 28.047 | 32.429 | 26.819 | 26.625 | 17.009 | 23.759 | 16.564 | 1 | 0 | 55.813 | 56.179 | 45.037 | 24.168 | 0 | 0 | 54.392 | 33.254 | [5 empty] | 0 | 1.422 | 81 | 1.773 | 1.6101 | 0.41322 | 0.28037 | 1.3297 | 74.9994
2010-05-09 | 20:34 | 0 | 21.015 | 0 | 3 | 0 | 27.13 | 28.432 | 27.01 | 26.77 | 16.959 | 23.759 | 16.589 | 0 | 0 | 55.813 | 56.179 | 45.082 | 24.143 | 0 | 0 | 54.322 | 33.326 | [5 empty] | 0 | 0.36 | 82 | 1.7657 | 1.6032 | 0.41292 | 0.28037 | 1.3228 | 74.9167
2010-05-09 | 20:35 | 0 | 20.99 | 0 | 3 | 0 | 26.89 | 27.419 | 27.105 | 26.89 | 16.835 | 23.808 | 16.637 | 0 | 0 | 55.767 | 56.156 | 45.037 | 24.094 | 0 | 0 | 54.278 | 33.278 | [5 empty] | 0 | 0 | 83 | 1.7517 | 1.5899 | 0.41236 | 0.28037 | 1.3095 | 74.756
2010-05-09 | 20:36 | 0 | 20.99 | 0 | 3 | 0 | 26.939 | 27.204 | 27.37 | 26.985 | 16.835 | 23.83 | 16.637 | 0 | 0 | 55.767 | 56.112 | 45.037 | 24.119 | 0 | 0 | 54.208 | 33.278 | [5 empty] | 0 | -0.046 | 84 | 1.7517 | 1.5899 | 0.41236 | 0.28037 | 1.3095 | 74.756
2010-05-09 | 20:37 | 0 | 20.99 | 0 | 3 | 0 | 26.961 | 27.204 | 27.493 | 27.228 | 16.763 | 23.808 | 16.614 | 0 | 0 | 55.79 | 56.156 | 45.037 | 24.143 | 0 | 0 | 54.231 | 33.302 | [5 empty] | 0 | -0.267 | 85 | 1.7584 | 1.5962 | 0.41263 | 0.28037 | 1.3159 | 74.8333
2010-05-09 | 20:38 | 0 | 20.99 | 0 | 3 | 0 | 27.083 | 27.25 | 27.613 | 27.419 | 16.785 | 23.759 | 16.564 | 0 | 0 | 55.767 | 56.133 | 45.037 | 24.143 | 0 | 0 | 54.231 | 33.23 | [5 empty] | 0 | -0.336 | 86 | 1.773 | 1.6101 | 0.41322 | 0.28037 | 1.3297 | 74.9994
2010-05-09 | 20:39 | 0 | 20.998 | 0 | 2 | 0 | 27.282 | 27.38 | 27.62 | 27.5 | 16.818 | 23.79 | 16.647 | 0 | 0 | 55.774 | 56.163 | 45.021 | 24.151 | 0 | 0 | 54.261 | 33.261 | [5 empty] | 0 | -0.218 | 87 | 1.7488 | 1.5871 | 0.41224 | 0.28037 | 1.3067 | 74.7222
2010-05-09 | 20:40 | 0 | 20.99 | 0 | 3 | 0 | 27.324 | 27.468 | 27.515 | 27.419 | 16.737 | 23.734 | 16.564 | 0 | 0 | 55.743 | 56.112 | 44.967 | 24.094 | 0 | 0 | 54.254 | 33.23 | [5 empty] | 0 | -0.095 | 88 | 1.773 | 1.6101 | 0.41322 | 0.28037 | 1.3297 | 74.9994
2010-05-09 | 20:41 | 0 | 20.99 | 0 | 3 | 0 | 27.299 | 27.564 | 27.444 | 27.395 | 16.737 | 23.783 | 16.539 | 0 | 0 | 55.767 | 56.112 | 45.037 | 24.072 | 0 | 0 | 54.301 | 33.23 | [5 empty] | 0 | -0.096 | 89 | 1.7802 | 1.617 | 0.41351 | 0.28037 | 1.3366 | 75.0814
2010-05-09 | 20:42 | 0 | 21.022 | 0 | 3 | 0 | 27.235 | 27.525 | 27.38 | 27.38 | 16.72 | 23.717 | 16.571 | 0 | 0 | 55.753 | 56.142 | 45.044 | 24.126 | 0 | 0 | 54.261 | 33.239 | [5 empty] | 0 | -0.145 | 90 | 1.7709 | 1.6081 | 0.41314 | 0.28037 | 1.3278 | 74.9763
2010-05-09 | 20:43 | 0 | 20.99 | 0 | 3 | 0 | 27.179 | 27.419 | 27.275 | 27.25 | 16.737 | 23.709 | 16.539 | 0 | 0 | 55.722 | 56.089 | 44.991 | 24.119 | 0 | 0 | 54.208 | 33.254 | [5 empty] | 0 | -0.071 | 91 | 1.7802 | 1.617 | 0.41351 | 0.28037 | 1.3366 | 75.0814
2010-05-09 | 20:44 | 0 | 20.99 | 0 | 3 | 0 | 27.083 | 27.37 | 27.155 | 27.13 | 16.737 | 23.685 | 16.514 | 0 | 0 | 55.699 | 56.019 | 44.991 | 24.119 | 0 | 0 | 54.231 | 33.278 | [5 empty] | 0 | -0.047 | 92 | 1.7875 | 1.6239 | 0.41381 | 0.28037 | 1.3436 | 75.1627
2010-05-09 | 20:45 | 0 | 20.966 | 0 | 3 | 0 | 26.961 | 27.37 | 27.083 | 27.034 | 16.687 | 23.685 | 16.564 | 1 | 0 | 55.699 | 56.065 | 44.967 | 24.119 | 0 | 0 | 54.231 | 33.254 | [5 empty] | 0 | -0.073 | 93 | 1.773 | 1.6101 | 0.41322 | 0.28037 | 1.3297 | 74.9994
2010-05-09 | 20:46 | 0 | 20.99 | 0 | 3 | 0 | 26.89 | 27.204 | 27.083 | 26.961 | 16.662 | 23.685 | 16.539 | 0 | 0 | 55.676 | 56.042 | 44.991 | 24.094 | 0 | 0 | 54.208 | 33.254 | [5 empty] | 0 | -0.071 | 94 | 1.7802 | 1.617 | 0.41351 | 0.28037 | 1.3366 | 75.0814
2010-05-09 | 20:47 | 0 | 21.015 | 0 | 3 | 0 | 26.841 | 27.13 | 26.985 | 26.914 | 16.712 | 23.685 | 16.589 | 0 | 0 | 55.699 | 56.065 | 44.991 | 24.119 | 0 | 0 | 54.208 | 33.278 | [5 empty] | 0 | -0.073 | 95 | 1.7657 | 1.6032 | 0.41292 | 0.28037 | 1.3228 | 74.9167
2010-05-09 | 20:48 | 0 | 20.966 | 0 | 3 | 0 | 26.745 | 27.034 | 26.961 | 26.819 | 16.712 | 23.638 | 16.589 | 0 | 0 | 55.699 | 56.019 | 44.958 | 24.134 | 0 | 0 | 54.154 | 33.244 | [5 empty] | 0 | -0.074 | 96 | 1.7657 | 1.6032 | 0.41292 | 0.28037 | 1.3228 | 74.9167
2010-05-09 | 20:49 | 0 | 21.005 | 0 | 3 | 0 | 26.689 | 26.976 | 26.855 | 26.833 | 16.752 | 23.7 | 16.604 | 0 | 0 | 55.666 | 56.033 | 44.958 | 24.134 | 0 | 0 | 54.198 | 33.244 | [5 empty] | 0 | -0.144 | 97 | 1.7613 | 1.599 | 0.41275 | 0.28037 | 1.3186 | 74.8667
2010-05-09 | 20:50 | 0 | 21.005 | 0 | 3 | 0 | 26.664 | 26.904 | 26.855 | 26.735 | 16.825 | 23.653 | 16.604 | 0 | 0 | 55.69 | 56.033 | 44.958 | 24.134 | 0 | 0 | 54.198 | 33.268 | [5 empty] | 0 | -0.071 | 98 | 1.7613 | 1.599 | 0.41275 | 0.28037 | 1.3186 | 74.8667
2010-05-09 | 20:51 | 0 | 21.005 | 0 | 3 | 0 | 26.689 | 26.855 | 26.809 | 26.689 | 23.05 | 23.653 | 16.604 | 0 | 0 | 55.666 | 56.033 | 44.937 | 24.158 | 0 | 0 | 54.177 | 33.292 | [5 empty] | 0 | 0 | 99 | 1.7613 | 1.599 | 0.41275 | 0.28037 | 1.3186 | 74.8667
2010-05-09 | 20:52 | 0 | 21.005 | 0 | 2 | 0 | 36.16 | 27.218 | 26.689 | 26.64 | 19.716 | 23.653 | 16.604 | 0 | 0 | 55.666 | 56.009 | 44.937 | 24.109 | 0 | 0 | 54.177 | 33.292 | [5 empty] | 0 | 9.52 | 100 | 1.7613 | 1.599 | 0.41275 | 0.28037 | 1.3186 | 74.8667
2010-05-09 | 20:53 | 0 | 21.005 | 0 | 3 | 0 | 29.457 | 35.596 | 26.64 | 26.591 | 16.949 | 23.557 | 16.652 | 0 | 0 | 55.666 | 55.988 | 44.958 | 24.158 | 0 | 0 | 54.177 | 33.268 | [5 empty] | 0 | 2.866 | 101 | 1.7473 | 1.5857 | 0.41218 | 0.28037 | 1.3054 | 74.7052
2010-05-09 | 20:54 | 0 | 20.98 | 0 | 3 | 0 | 27.434 | 30.011 | 26.64 | 26.519 | 16.851 | 23.604 | 16.652 | 0 | 0 | 55.62 | 55.988 | 44.937 | 24.109 | 0 | 0 | 54.177 | 33.292 | [5 empty] | 0 | 0.915 | 102 | 1.7473 | 1.5857 | 0.41218 | 0.28037 | 1.3054 | 74.7052
2010-05-09 | 20:55 | 0 | 21.005 | 0 | 3 | 0 | 26.784 | 27.723 | 26.664 | 26.446 | 16.901 | 23.604 | 16.604 | 1 | 0 | 55.62 | 55.988 | 44.937 | 24.134 | 0 | 0 | 54.177 | 33.244 | [5 empty] | 0 | 0.338 | 103 | 1.7613 | 1.599 | 0.41275 | 0.28037 | 1.3186 | 74.8667
2010-05-09 | 20:56 | 0 | 20.98 | 0 | 3 | 0 | 33.904 | 27.145 | 26.64 | 26.495 | 25.122 | 23.678 | 16.604 | 0 | 0 | 55.643 | 55.988 | 44.958 | 24.134 | 0 | 0 | 54.154 | 33.244 | [5 empty] | 0 | 7.409 | 104 | 1.7613 | 1.599 | 0.41275 | 0.28037 | 1.3186 | 74.8667
2010-05-09 | 20:57 | 0 | 21.005 | 0 | 3 | 0 | 31.723 | 32.893 | 26.76 | 26.495 | 17.517 | 23.653 | 16.604 | 0 | 0 | 55.62 | 55.965 | 44.981 | 24.134 | 0 | 0 | 54.222 | 33.244 | [5 empty] | 0 | 5.228 | 105 | 1.7613 | 1.599 | 0.41275 | 0.28037 | 1.3186 | 74.8667
2010-05-09 | 20:58 | 0 | 21.005 | 0 | 3 | 0 | 28.013 | 32.565 | 26.855 | 26.64 | 17.072 | 23.749 | 16.529 | 1 | 0 | 55.643 | 55.988 | 44.981 | 24.158 | 0 | 0 | 54.198 | 33.292 | [5 empty] | 0 | 1.373 | 106 | 1.7832 | 1.6198 | 0.41363 | 0.28037 | 1.3394 | 75.114
2010-05-09 | 20:59 | 0 | 21.005 | 0 | 3 | 0 | 27.145 | 28.447 | 27.049 | 26.784 | 16.923 | 23.773 | 16.604 | 0 | 0 | 55.62 | 55.965 | 45.005 | 24.134 | 0 | 0 | 54.222 | 33.268 | [5 empty] | 0 | 0.361 | 107 | 1.7613 | 1.599 | 0.41275 | 0.28037 | 1.3186 | 74.8667
2010-05-09 | 21:00 | 0 | 20.973 | 0 | 3 | 0 | 26.922 | 27.427 | 27.162 | 26.848 | 16.868 | 23.766 | 16.521 | 0 | 0 | 55.589 | 55.935 | 44.928 | 24.102 | 0 | 0 | 54.1 | 33.213 | [5 empty] | 0 | 0.074 | 108 | 1.7855 | 1.622 | 0.41373 | 0.28037 | 1.3416 | 75.14
2010-05-09 | 21:01 | 0 | 21.005 | 0 | 3 | 0 | 26.953 | 27.218 | 27.41 | 27.025 | 16.901 | 23.844 | 16.604 | 0 | 0 | 55.599 | 55.965 | 44.958 | 24.134 | 0 | 0 | 54.131 | 33.268 | [5 empty] | 0 | -0.072 | 109 | 1.7613 | 1.599 | 0.41275 | 0.28037 | 1.3186 | 74.8667
2010-05-09 | 21:02 | 0 | 21.005 | 0 | 3 | 0 | 26.976 | 27.243 | 27.53 | 27.265 | 16.851 | 23.893 | 16.579 | 0 | 0 | 55.62 | 55.942 | 44.981 | 24.063 | 0 | 0 | 54.154 | 33.244 | [5 empty] | 0 | -0.289 | 110 | 1.7686 | 1.6059 | 0.41304 | 0.28037 | 1.3256 | 74.9498
2010-05-09 | 21:03 | 0 | 20.98 | 0 | 2 | 0 | 27.12 | 27.243 | 27.674 | 27.434 | 16.851 | 23.893 | 16.579 | 0 | 0 | 55.575 | 55.942 | 44.958 | 24.134 | 0 | 0 | 54.154 | 33.244 | [5 empty] | 0 | -0.314 | 111 | 1.7686 | 1.6059 | 0.41304 | 0.28037 | 1.3256 | 74.9498
2010-05-09 | 21:04 | 0 | 20.98 | 0 | 3 | 0 | 27.265 | 27.363 | 27.579 | 27.508 | 16.8 | 23.918 | 16.554 | 0 | 0 | 55.599 | 55.942 | 44.937 | 24.087 | 0 | 0 | 54.154 | 33.223 | [5 empty] | 0 | -0.243 | 112 | 1.7759 | 1.6129 | 0.41334 | 0.28037 | 1.3325 | 75.0322
2010-05-09 | 21:05 | 0 | 21.005 | 0 | 3 | 0 | 27.385 | 27.483 | 27.53 | 27.459 | 16.8 | 23.918 | 16.629 | 0 | 0 | 55.575 | 55.918 | 44.914 | 24.087 | 0 | 0 | 54.131 | 33.199 | [5 empty] | 0 | -0.074 | 113 | 1.754 | 1.5921 | 0.41245 | 0.28037 | 1.3117 | 74.7829
2010-05-09 | 21:06 | 0 | 21.005 | 0 | 3 | 0 | 27.338 | 27.579 | 27.459 | 27.385 | 16.778 | 23.918 | 16.579 | 0 | 0 | 55.599 | 55.895 | 44.914 | 24.063 | 0 | 0 | 54.131 | 33.223 | [5 empty] | 0 | -0.047 | 114 | 1.7686 | 1.6059 | 0.41304 | 0.28037 | 1.3256 | 74.9498
2010-05-09 | 21:07 | 0 | 21.029 | 0 | 3 | 0 | 27.265 | 27.554 | 27.459 | 27.338 | 16.825 | 23.942 | 16.579 | 1 | 0 | 55.575 | 55.918 | 44.958 | 24.087 | 0 | 0 | 54.154 | 33.223 | [5 empty] | 0 | -0.073 | 115 | 1.7686 | 1.6059 | 0.41304 | 0.28037 | 1.3256 | 74.9498
2010-05-09 | 21:08 | 0 | 21.029 | 0 | 3 | 0 | 27.218 | 27.505 | 27.314 | 27.265 | 16.8 | 23.869 | 16.506 | 0 | 0 | 55.505 | 55.916 | 44.935 | 23.964 | 0 | 0 | 54.128 | 33.22 | [5 empty] | 0 | -0.047 | 116 | 1.7899 | 1.6261 | 0.4139 | 0.28037 | 1.3458 | 75.1886
2010-05-09 | 21:09 | 0 | 20.985 | 0 | 3 | 0 | 27.101 | 27.365 | 27.174 | 27.15 | 16.755 | 23.8 | 16.483 | 0 | 0 | 55.531 | 55.853 | 44.916 | 24.018 | 0 | 0 | 54.11 | 33.177 | [5 empty] | 0 | -0.049 | 117 | 1.7966 | 1.6325 | 0.41417 | 0.28037 | 1.3521 | 75.2627
2010-05-09 | 21:10 | 0 | 20.936 | 0 | 3 | 0 | 27.029 | 27.319 | 27.052 | 27.076 | 16.682 | 23.8 | 16.509 | 0 | 0 | 55.508 | 55.853 | 44.916 | 24.043 | 0 | 0 | 54.042 | 33.156 | [5 empty] | 0 | -0.047 | 118 | 1.789 | 1.6253 | 0.41387 | 0.28037 | 1.3449 | 75.1789
2010-05-09 | 21:11 | 0 | 20.936 | 0 | 3 | 0 | 26.885 | 27.221 | 27.052 | 26.956 | 16.805 | 23.754 | 16.584 | 0 | 0 | 55.484 | 55.806 | 44.893 | 24.065 | 0 | 0 | 53.995 | 33.177 | [5 empty] | 0 | -0.071 | 119 | 1.7671 | 1.6045 | 0.41298 | 0.28037 | 1.3242 | 74.9333
2010-05-09 | 21:12 | 0 | 20.961 | 0 | 3 | 0 | 26.811 | 27.15 | 27.005 | 26.931 | 16.732 | 23.8 | 16.509 | 0 | 0 | 55.484 | 55.83 | 44.916 | 24.09 | 0 | 0 | 54.019 | 33.201 | [5 empty] | 0 | -0.12 | 120 | 1.789 | 1.6253 | 0.41387 | 0.28037 | 1.3449 | 75.1789
2010-05-09 | 21:13 | 0 | 20.961 | 0 | 2 | 0 | 26.716 | 27.052 | 26.909 | 26.86 | 16.682 | 23.8 | 16.461 | 0 | 0 | 55.484 | 55.806 | 44.893 | 24.114 | 0 | 0 | 53.995 | 33.201 | [5 empty] | 0 | -0.144 | 121 | 1.803 | 1.6386 | 0.41443 | 0.28037 | 1.3582 | 75.333
2010-05-09 | 21:14 | 0 | 20.929 | 0 | 3 | 0 | 26.684 | 26.949 | 26.877 | 26.779 | 16.675 | 23.722 | 16.428 | 0 | 0 | 55.454 | 55.753 | 44.886 | 24.082 | 0 | 0 | 54.012 | 33.17 | [5 empty] | 0 | -0.095 | 122 | 1.8126 | 1.6477 | 0.41482 | 0.28037 | 1.3674 | 75.4376
2010-05-09 | 21:15 | 0 | 20.985 | 0 | 3 | 0 | 26.62 | 26.909 | 26.836 | 26.74 | 16.732 | 23.754 | 16.509 | 0 | 0 | 55.463 | 55.806 | 44.869 | 24.114 | 0 | 0 | 53.949 | 33.225 | [5 empty] | 0 | -0.12 | 123 | 1.789 | 1.6253 | 0.41387 | 0.28037 | 1.3449 | 75.1789
2010-05-09 | 21:16 | 0 | 20.961 | 0 | 3 | 0 | 26.571 | 26.885 | 26.765 | 26.716 | 16.707 | 23.729 | 16.483 | 0 | 0 | 55.463 | 55.783 | 44.893 | 24.09 | 0 | 0 | 53.925 | 33.225 | [5 empty] | 0 | -0.145 | 124 | 1.7966 | 1.6325 | 0.41417 | 0.28037 | 1.3521 | 75.2627
2010-05-09 | 21:17 | 0 | 20.929 | 0 | 3 | 0 | 33.053 | 26.755 | 26.659 | 26.61 | 24.516 | 23.722 | 16.476 | 0 | 0 | 55.433 | 55.753 | 44.839 | 24.058 | 0 | 0 | 53.874 | 33.17 | [5 empty] | 0 | 6.443 | 125 | 1.7986 | 1.6344 | 0.41426 | 0.28037 | 1.3541 | 75.2851
2010-05-09 | 21:18 | 0 | 20.961 | 1 | 3 | 0 | 32.328 | 31.919 | 26.62 | 26.595 | 17.25 | 23.754 | 16.559 | 0 | 0 | 55.463 | 55.783 | 44.825 | 24.065 | 0 | 0 | 53.925 | 33.177 | [5 empty] | 0 | 5.733 | 126 | 1.7744 | 1.6115 | 0.41328 | 0.28037 | 1.3311 | 75.0158
2010-05-09 | 21:19 | 0 | 20.929 | 0 | 3 | 0 | 28.106 | 33.101 | 26.539 | 26.49 | 16.823 | 23.673 | 16.476 | 0 | 0 | 55.41 | 55.729 | 44.839 | 24.058 | 0 | 0 | 53.874 | 33.146 | [5 empty] | 0 | 1.616 | 127 | 1.7986 | 1.6344 | 0.41426 | 0.28037 | 1.3541 | 75.2851
2010-05-09 | 21:20 | 0 | 20.929 | 0 | 3 | 0 | 26.998 | 28.586 | 26.588 | 26.468 | 16.823 | 23.722 | 16.526 | 1 | 0 | 55.433 | 55.753 | 44.862 | 24.082 | 0 | 0 | 53.918 | 33.146 | [5 empty] | 0 | 0.53 | 128 | 1.784 | 1.6206 | 0.41367 | 0.28037 | 1.3402 | 75.1238
2010-05-09 | 21:21 | 0 | 20.985 | 0 | 3 | 0 | 26.667 | 27.365 | 26.62 | 26.475 | 23.369 | 23.849 | 16.509 | 0 | 0 | 55.417 | 55.76 | 44.893 | 24.114 | 0 | 0 | 53.972 | 33.156 | [5 empty] | 0 | 0.192 | 129 | 1.789 | 1.6253 | 0.41387 | 0.28037 | 1.3449 | 75.1789
2010-05-09 | 21:22 | 0 | 20.953 | 0 | 2 | 0 | 36.6 | 27.213 | 26.635 | 26.443 | 19.91 | 23.817 | 16.428 | 0 | 0 | 55.386 | 55.729 | 44.839 | 24.058 | 0 | 0 | 53.918 | 33.125 | [5 empty] | 0 | 10.157 | 130 | 1.8126 | 1.6477 | 0.41482 | 0.28037 | 1.3674 | 75.4376
2010-05-09 | 21:23 | 0 | 20.961 | 0 | 3 | 0 | 29.702 | 35.952 | 26.787 | 26.5 | 17.2 | 23.825 | 16.385 | 1 | 0 | 55.393 | 55.739 | 44.825 | 24.09 | 0 | 0 | 53.949 | 33.108 | [5 empty] | 0 | 3.202 | 131 | 1.8251 | 1.6596 | 0.41533 | 0.28037 | 1.3793 | 75.5721
2010-05-09 | 21:24 | 0 | 20.936 | 0 | 3 | 0 | 27.51 | 30.45 | 26.931 | 26.667 | 17.004 | 23.898 | 16.36 | 0 | 0 | 55.393 | 55.76 | 44.869 | 24.114 | 0 | 0 | 53.925 | 33.108 | [5 empty] | 0 | 0.843 | 132 | 1.8324 | 1.6666 | 0.41563 | 0.28037 | 1.3862 | 75.6496
2010-05-09 | 21:25 | 0 | 20.953 | 0 | 3 | 0 | 26.998 | 27.888 | 27.02 | 26.733 | 16.871 | 23.842 | 16.403 | 0 | 0 | 55.41 | 55.708 | 44.886 | 24.033 | 0 | 0 | 53.942 | 33.077 | [5 empty] | 0 | 0.265 | 133 | 1.8198 | 1.6546 | 0.41512 | 0.28037 | 1.3743 | 75.516
2010-05-09 | 21:26 | 0 | 20.904 | 0 | 3 | 0 | 26.877 | 27.334 | 27.118 | 26.9 | 16.798 | 23.938 | 16.428 | 0 | 0 | 55.363 | 55.685 | 44.862 | 24.058 | 0 | 0 | 53.895 | 33.053 | [5 empty] | 0 | -0.023 | 134 | 1.8126 | 1.6477 | 0.41482 | 0.28037 | 1.3674 | 75.4376
2010-05-09 | 21:27 | 0 | 20.929 | 0 | 3 | 0 | 26.853 | 27.164 | 27.262 | 27.044 | 16.675 | 23.913 | 16.403 | 0 | 0 | 55.363 | 55.708 | 44.818 | 24.011 | 0 | 0 | 53.918 | 33.077 | [5 empty] | 0 | -0.191 | 135 | 1.8198 | 1.6546 | 0.41512 | 0.28037 | 1.3743 | 75.516
2010-05-09 | 21:28 | 0 | 20.929 | 0 | 3 | 0 | 26.973 | 27.189 | 27.552 | 27.299 | 16.735 | 23.999 | 16.413 | 0 | 0 | 55.356 | 55.722 | 44.83 | 24.07 | 0 | 0 | 53.935 | 33.113 | [5 empty] | 0 | -0.326 | 136 | 1.8169 | 1.6519 | 0.415 | 0.28037 | 1.3715 | 75.4847
2010-05-09 | 21:29 | 0 | 20.993 | 0 | 3 | 0 | 27.181 | 27.302 | 27.665 | 27.52 | 16.813 | 23.955 | 16.443 | 0 | 0 | 55.428 | 55.748 | 44.925 | 24.099 | 0 | 0 | 54.028 | 33.163 | [5 empty] | 0 | -0.339 | 137 | 1.8082 | 1.6436 | 0.41465 | 0.28037 | 1.3632 | 75.3902
2010-05-09 | 21:30 | 0 | 20.993 | 0 | 2 | 0 | 27.302 | 27.471 | 27.566 | 27.52 | 16.765 | 23.977 | 16.418 | 0 | 0 | 55.449 | 55.725 | 44.881 | 24.099 | 0 | 0 | 54.007 | 33.163 | [5 empty] | 0 | -0.218 | 138 | 1.8155 | 1.6505 | 0.41494 | 0.28037 | 1.3701 | 75.469
2010-05-09 | 21:31 | 0 | 21.007 | 0 | 3 | 0 | 27.365 | 27.532 | 27.437 | 27.437 | 16.853 | 23.92 | 16.383 | 1 | 0 | 55.417 | 55.739 | 44.869 | 24.087 | 0 | 0 | 53.974 | 33.153 | [5 empty] | 0 | -0.072 | 139 | 1.8257 | 1.6602 | 0.41535 | 0.28037 | 1.3798 | 75.5784
2010-05-09 | 21:32 | 0 | 21.007 | 0 | 3 | 0 | 27.316 | 27.606 | 27.412 | 27.365 | 16.876 | 23.92 | 16.456 | 0 | 0 | 55.396 | 55.692 | 44.869 | 24.087 | 0 | 0 | 53.951 | 33.153 | [5 empty] | 0 | -0.049 | 140 | 1.8044 | 1.64 | 0.41449 | 0.28037 | 1.3596 | 75.3489
2010-05-09 | 21:33 | 0 | 21.017 | 0 | 3 | 0 | 27.255 | 27.542 | 27.422 | 27.302 | 16.788 | 23.881 | 16.345 | 0 | 0 | 55.405 | 55.725 | 44.881 | 24.099 | 0 | 0 | 53.96 | 33.163 | [5 empty] | 0 | -0.047 | 141 | 1.8367 | 1.6707 | 0.4158 | 0.28037 | 1.3903 | 75.6957
2010-05-09 | 21:34 | 0 | 20.958 | 0 | 3 | 0 | 27.147 | 27.412 | 27.316 | 27.243 | 16.73 | 23.822 | 16.285 | 0 | 0 | 55.349 | 55.692 | 44.848 | 24.04 | 0 | 0 | 53.881 | 33.106 | [5 empty] | 0 | -0.096 | 142 | 1.8542 | 1.6873 | 0.41651 | 0.28037 | 1.4069 | 75.8781
2010-05-09 | 21:35 | 0 | 20.958 | 0 | 3 | 0 | 27.098 | 27.365 | 27.243 | 27.172 | 16.752 | 23.822 | 16.358 | 0 | 0 | 55.349 | 55.671 | 44.869 | 24.065 | 0 | 0 | 53.881 | 33.129 | [5 empty] | 0 | -0.074 | 143 | 1.833 | 1.6671 | 0.41565 | 0.28037 | 1.3867 | 75.6557
2010-05-09 | 21:36 | 0 | 20.934 | 0 | 3 | 0 | 27.003 | 27.341 | 27.098 | 27.076 | 16.705 | 23.8 | 16.235 | 0 | 0 | 55.349 | 55.624 | 44.848 | 24.04 | 0 | 0 | 53.904 | 33.129 | [5 empty] | 0 | -0.073 | 144 | 1.8688 | 1.7012 | 0.4171 | 0.28037 | 1.4208 | 76.0275
2010-05-09 | 21:37 | 0 | 20.983 | 0 | 2 | 0 | 26.907 | 27.221 | 27.052 | 27.027 | 16.654 | 23.727 | 16.285 | 0 | 0 | 55.349 | 55.648 | 44.848 | 24.087 | 0 | 0 | 53.951 | 33.153 | [5 empty] | 0 | -0.12 | 145 | 1.8542 | 1.6873 | 0.41651 | 0.28037 | 1.4069 | 75.8781
2010-05-09 | 21:38 | 0 | 20.958 | 0 | 3 | 0 | 26.833 | 27.196 | 26.978 | 26.956 | 16.654 | 23.727 | 16.184 | 0 | 0 | 55.349 | 55.624 | 44.869 | 24.087 | 0 | 0 | 53.928 | 33.177 | [5 empty] | 0 | -0.123 | 146 | 1.8836 | 1.7153 | 0.4177 | 0.28037 | 1.4349 | 76.1776
2010-05-09 | 21:39 | 0 | 20.983 | 0 | 3 | 0 | 26.738 | 27.076 | 26.956 | 26.858 | 16.705 | 23.702 | 16.285 | 0 | 0 | 55.326 | 55.601 | 44.802 | 24.087 | 0 | 0 | 53.928 | 33.129 | [5 empty] | 0 | -0.12 | 147 | 1.8542 | 1.6873 | 0.41651 | 0.28037 | 1.4069 | 75.8781
2010-05-09 | 21:40 | 0 | 21.017 | 0 | 3 | 0 | 26.723 | 27.012 | 26.941 | 26.821 | 16.715 | 23.712 | 16.368 | 0 | 0 | 55.335 | 55.634 | 44.834 | 24.05 | 0 | 0 | 53.937 | 33.118 | [5 empty] | 0 | -0.098 | 148 | 1.83 | 1.6643 | 0.41553 | 0.28037 | 1.384 | 75.6248
2010-05-09 | 21:41 | 0 | 20.983 | 0 | 3 | 0 | 26.642 | 26.931 | 26.811 | 26.738 | 16.654 | 23.678 | 16.235 | 0 | 0 | 55.326 | 55.624 | 44.802 | 24.016 | 0 | 0 | 53.881 | 33.106 | [5 empty] | 0 | -0.096 | 149 | 1.8688 | 1.7012 | 0.4171 | 0.28037 | 1.4208 | 76.0275
2010-05-09 | 21:42 | 0 | 20.958 | 0 | 3 | 0 | 26.593 | 26.882 | 26.762 | 26.689 | 16.705 | 23.678 | 16.235 | 0 | 0 | 55.302 | 55.624 | 44.825 | 24.04 | 0 | 0 | 53.858 | 33.084 | [5 empty] | 0 | -0.096 | 150 | 1.8688 | 1.7012 | 0.4171 | 0.28037 | 1.4208 | 76.0275
2010-05-09 | 21:43 | 1 | 20.958 | 0 | 3 | 0 | 35.222 | 26.738 | 26.689 | 26.642 | 22.233 | 23.631 | 16.235 | 0 | 0 | 55.281 | 55.578 | 44.802 | 24.04 | 0 | 0 | 53.858 | 33.084 | [5 empty] | 20.958 | 8.58 | 151 | 1.8688 | 1.7012 | 0.4171 | 0.28037 | 1.4208 | 76.0275
2010-05-09 | 21:44 | 0 | 20.958 | 0 | 2 | 0 | 30.641 | 33.625 | 26.642 | 26.568 | 17.074 | 23.656 | 16.184 | 0 | 0 | 55.258 | 55.578 | 44.802 | 24.016 | 0 | 0 | 53.881 | 33.106 | [5 empty] | 0 | 4.073 | 152 | 1.8836 | 1.7153 | 0.4177 | 0.28037 | 1.4349 | 76.1776
2010-05-09 | 21:45 | 0 | 20.993 | 0 | 3 | 0 | 27.711 | 31.541 | 26.627 | 26.556 | 16.74 | 23.665 | 16.27 | 0 | 0 | 55.267 | 55.61 | 44.788 | 24.099 | 0 | 0 | 53.937 | 33.139 | [5 empty] | 0 | 1.155 | 153 | 1.8586 | 1.6915 | 0.41669 | 0.28037 | 1.4111 | 75.9232
2010-05-09 | 21:46 | 0 | 20.958 | 0 | 3 | 0 | 26.858 | 28.16 | 26.593 | 26.473 | 16.654 | 23.631 | 16.235 | 1 | 0 | 55.281 | 55.554 | 44.778 | 24.04 | 0 | 0 | 53.881 | 33.129 | [5 empty] | 0 | 0.385 | 154 | 1.8688 | 1.7012 | 0.4171 | 0.28037 | 1.4208 | 76.0275
2010-05-09 | 21:47 | 0 | 20.958 | 0 | 3 | 0 | 33.295 | 27.243 | 26.618 | 26.448 | 24.884 | 23.656 | 16.184 | 0 | 0 | 55.258 | 55.554 | 44.778 | 24.04 | 0 | 0 | 53.858 | 33.153 | [5 empty] | 0 | 6.847 | 155 | 1.8836 | 1.7153 | 0.4177 | 0.28037 | 1.4349 | 76.1776
2010-05-09 | 21:48 | 0 | 20.983 | 0 | 3 | 0 | 32.061 | 31.965 | 26.713 | 26.473 | 17.248 | 23.656 | 16.111 | 0 | 0 | 55.235 | 55.533 | 44.732 | 23.991 | 0 | 0 | 53.858 | 33.129 | [5 empty] | 0 | 5.588 | 156 | 1.9049 | 1.7355 | 0.41856 | 0.28037 | 1.4551 | 76.3882
2010-05-09 | 21:49 | 0 | 20.973 | 0 | 3 | 0 | 28.076 | 33.027 | 26.801 | 26.559 | 16.72 | 23.646 | 16.199 | 1 | 0 | 55.249 | 55.524 | 44.816 | 24.031 | 0 | 0 | 53.918 | 33.168 | [5 empty] | 0 | 1.517 | 157 | 1.8793 | 1.7111 | 0.41753 | 0.28037 | 1.4307 | 76.1337
2010-05-09 | 21:50 | 0 | 20.919 | 0 | 2 | 0 | 27.061 | 28.601 | 26.819 | 26.652 | 16.639 | 23.687 | 16.096 | 0 | 0 | 55.221 | 55.496 | 44.764 | 24.026 | 0 | 0 | 53.823 | 33.139 | [5 empty] | 0 | 0.409 | 158 | 1.9092 | 1.7396 | 0.41874 | 0.28037 | 1.4593 | 76.4309
2010-05-09 | 21:51 | 0 | 20.926 | 0 | 3 | 0 | 26.848 | 27.451 | 27.017 | 26.752 | 16.644 | 23.717 | 16.152 | 0 | 0 | 55.202 | 55.524 | 44.769 | 24.031 | 0 | 0 | 53.851 | 33.12 | [5 empty] | 0 | 0.096 | 159 | 1.8929 | 1.7241 | 0.41808 | 0.28037 | 1.4438 | 76.2705
2010-05-09 | 21:52 | 0 | 20.919 | 0 | 3 | 0 | 26.772 | 27.181 | 27.108 | 26.843 | 16.664 | 23.712 | 16.071 | 0 | 0 | 55.221 | 55.496 | 44.788 | 24.001 | 0 | 0 | 53.799 | 33.115 | [5 empty] | 0 | -0.071 | 160 | 1.9165 | 1.7465 | 0.41904 | 0.28037 | 1.4662 | 76.5017
2010-05-09 | 21:53 | 0 | 20.912 | 0 | 3 | 0 | 26.787 | 27.052 | 27.27 | 26.98 | 16.556 | 23.68 | 16.064 | 0 | 0 | 55.167 | 55.466 | 44.711 | 23.994 | 0 | 0 | 53.745 | 33.108 | [5 empty] | 0 | -0.193 | 161 | 1.9186 | 1.7485 | 0.41912 | 0.28037 | 1.4681 | 76.5214
2010-05-09 | 21:54 | 0 | 20.944 | 0 | 3 | 0 | 26.892 | 27.108 | 27.446 | 27.206 | 16.541 | 23.712 | 15.998 | 0 | 0 | 55.197 | 55.496 | 44.764 | 24.05 | 0 | 0 | 53.776 | 33.163 | [5 empty] | 0 | -0.314 | 162 | 1.9378 | 1.7668 | 0.4199 | 0.28037 | 1.4864 | 76.7052
2010-05-09 | 21:55 | 0 | 20.944 | 0 | 3 | 0 | 27.061 | 27.157 | 27.351 | 27.326 | 16.516 | 23.687 | 15.948 | 0 | 0 | 55.197 | 55.473 | 44.741 | 24.05 | 0 | 0 | 53.844 | 33.115 | [5 empty] | 0 | -0.265 | 163 | 1.9523 | 1.7806 | 0.42049 | 0.28037 | 1.5002 | 76.842
2010-05-09 | 21:56 | 0 | 20.919 | 0 | 3 | 0 | 27.157 | 27.277 | 27.326 | 27.228 | 16.491 | 23.663 | 15.998 | 0 | 0 | 55.197 | 55.473 | 44.718 | 24.05 | 0 | 0 | 53.799 | 33.139 | [5 empty] | 0 | -0.071 | 164 | 1.9378 | 1.7668 | 0.4199 | 0.28037 | 1.4864 | 76.7052
2010-05-09 | 21:57 | 0 | 20.944 | 0 | 2 | 0 | 27.132 | 27.397 | 27.228 | 27.157 | 16.566 | 23.663 | 16.046 | 0 | 0 | 55.174 | 55.449 | 44.718 | 24.072 | 0 | 0 | 53.776 | 33.163 | [5 empty] | 0 | -0.025 | 165 | 1.9238 | 1.7535 | 0.41933 | 0.28037 | 1.4731 | 76.5719
2010-05-09 | 21:58 | 0 | 20.919 | 0 | 3 | 0 | 26.988 | 27.397 | 27.181 | 27.108 | 16.589 | 23.687 | 16.046 | 0 | 0 | 55.174 | 55.449 | 44.741 | 24.05 | 0 | 0 | 53.752 | 33.115 | [5 empty] | 0 | -0.12 | 166 | 1.9238 | 1.7535 | 0.41933 | 0.28037 | 1.4731 | 76.5719
2010-05-09 | 21:59 | 0 | 20.944 | 0 | 3 | 0 | 26.988 | 27.228 | 27.181 | 27.061 | 16.614 | 23.616 | 16.096 | 1 | 0 | 55.151 | 55.449 | 44.741 | 24.05 | 0 | 0 | 53.776 | 33.115 | [5 empty] | 0 | -0.073 | 167 | 1.9092 | 1.7396 | 0.41874 | 0.28037 | 1.4593 | 76.4309
2010-05-09 | 22:00 | 0 | 20.919 | 0 | 3 | 0 | 31.446 | 27.228 | 27.061 | 27.061 | 24.749 | 23.641 | 16.046 | 0 | 0 | 55.151 | 55.426 | 44.741 | 24.05 | 0 | 0 | 53.799 | 33.115 | [5 empty] | 0 | 4.385 | 168 | 1.9238 | 1.7535 | 0.41933 | 0.28037 | 1.4731 | 76.5719
2010-05-09 | 22:01 | 0 | 20.944 | 0 | 3 | 0 | 32.998 | 30.528 | 26.988 | 26.941 | 17.725 | 23.616 | 16.071 | 0 | 0 | 55.151 | 55.426 | 44.718 | 24.001 | 0 | 0 | 53.729 | 33.07 | [5 empty] | 0 | 6.057 | 169 | 1.9165 | 1.7465 | 0.41904 | 0.28037 | 1.4662 | 76.5017
2010-05-09 | 22:02 | 0 | 20.944 | 0 | 3 | 0 | 28.601 | 33.751 | 26.892 | 26.843 | 16.664 | 23.592 | 15.998 | 0 | 0 | 55.13 | 55.403 | 44.741 | 24.05 | 0 | 0 | 53.708 | 33.091 | [5 empty] | 0 | 1.758 | 170 | 1.9378 | 1.7668 | 0.4199 | 0.28037 | 1.4864 | 76.7052
2010-05-09 | 22:03 | 0 | 20.912 | 0 | 3 | 0 | 27.365 | 29.052 | 26.885 | 26.74 | 16.632 | 23.535 | 16.089 | 0 | 0 | 55.099 | 55.372 | 44.711 | 24.018 | 0 | 0 | 53.678 | 33.06 | [5 empty] | 0 | 0.625 | 171 | 1.9113 | 1.7416 | 0.41882 | 0.28037 | 1.4612 | 76.4508
2010-05-09 | 22:04 | 0 | 20.944 | 0 | 3 | 0 | 35.067 | 27.736 | 26.941 | 26.797 | 24.266 | 23.616 | 15.898 | 1 | 0 | 55.13 | 55.382 | 44.741 | 24.05 | 0 | 0 | 53.729 | 33.091 | [5 empty] | 0 | 8.27 | 172 | 1.9669 | 1.7944 | 0.42108 | 0.28037 | 1.5141 | 76.9769
2010-05-09 | 22:05 | 0 | 20.944 | 0 | 2 | 0 | 31.517 | 33.845 | 26.988 | 26.797 | 17.258 | 23.641 | 15.875 | 0 | 0 | 55.13 | 55.403 | 44.741 | 24.072 | 0 | 0 | 53.708 | 33.091 | [5 empty] | 0 | 4.72 | 173 | 1.9736 | 1.8008 | 0.42135 | 0.28037 | 1.5204 | 77.0382
2010-05-09 | 22:06 | 0 | 20.944 | 0 | 3 | 0 | 28.192 | 32.431 | 27.083 | 26.868 | 16.737 | 23.641 | 15.898 | 1 | 0 | 55.13 | 55.382 | 44.741 | 24.097 | 0 | 0 | 53.708 | 33.091 | [5 empty] | 0 | 1.324 | 174 | 1.9669 | 1.7944 | 0.42108 | 0.28037 | 1.5141 | 76.9769
2010-05-09 | 22:07 | 0 | 20.936 | 0 | 3 | 0 | 27.341 | 28.594 | 27.221 | 26.956 | 16.657 | 23.68 | 15.817 | 0 | 0 | 55.076 | 55.351 | 44.711 | 24.018 | 0 | 0 | 53.678 | 33.06 | [5 empty] | 0 | 0.385 | 175 | 1.9905 | 1.8169 | 0.42203 | 0.28037 | 1.5365 | 77.1911
2010-05-09 | 22:08 | 0 | 20.919 | 0 | 3 | 0 | 27.132 | 27.711 | 27.302 | 27.132 | 16.579 | 23.724 | 15.986 | 0 | 0 | 55.141 | 55.37 | 44.753 | 24.063 | 0 | 0 | 53.717 | 33.082 | [5 empty] | 0 | 0 | 176 | 1.9413 | 1.7701 | 0.42004 | 0.28037 | 1.4897 | 76.7382
2010-05-09 | 22:09 | 0 | 20.946 | 0 | 3 | 0 | 27.159 | 27.498 | 27.498 | 27.159 | 16.544 | 23.739 | 16.001 | 0 | 0 | 55.132 | 55.428 | 44.722 | 24.077 | 0 | 0 | 53.731 | 33.096 | [5 empty] | 0 | 0 | 177 | 1.9369 | 1.7659 | 0.41986 | 0.28037 | 1.4855 | 76.6969
2010-05-09 | 22:10 | 0 | 20.971 | 0 | 3 | 0 | 27.184 | 27.473 | 27.738 | 27.375 | 16.594 | 23.763 | 16.074 | 0 | 0 | 55.109 | 55.384 | 44.722 | 24.028 | 0 | 0 | 53.71 | 33.096 | [5 empty] | 0 | -0.191 | 178 | 1.9157 | 1.7457 | 0.419 | 0.28037 | 1.4653 | 76.4932
2010-05-09 | 22:11 | 0 | 20.971 | 0 | 3 | 0 | 27.28 | 27.473 | 27.834 | 27.593 | 16.494 | 23.739 | 15.976 | 0 | 0 | 55.132 | 55.361 | 44.767 | 24.053 | 0 | 0 | 53.687 | 33.118 | [5 empty] | 0 | -0.313 | 179 | 1.9442 | 1.7728 | 0.42016 | 0.28037 | 1.4925 | 76.7657
2010-05-09 | 22:12 | 0 | 20.941 | 0 | 3 | 0 | 27.395 | 27.515 | 27.709 | 27.684 | 16.587 | 23.685 | 16.018 | 0 | 0 | 55.104 | 55.356 | 44.715 | 23.999 | 0 | 0 | 53.636 | 33.089 | [5 empty] | 0 | -0.289 | 180 | 1.932 | 1.7612 | 0.41966 | 0.28037 | 1.4808 | 76.6499
2010-05-09 | 22:13 | 0 | 20.946 | 0 | 3 | 0 | 27.52 | 27.689 | 27.593 | 27.618 | 16.519 | 23.739 | 16.026 | 0 | 0 | 55.109 | 55.361 | 44.743 | 24.077 | 0 | 0 | 53.594 | 33.096 | [5 empty] | 0 | -0.098 | 181 | 1.9296 | 1.759 | 0.41957 | 0.28037 | 1.4786 | 76.6277
2010-05-09 | 22:14 | 0 | 20.971 | 0 | 2 | 0 | 27.473 | 27.738 | 27.593 | 27.498 | 16.642 | 23.69 | 16.026 | 0 | 0 | 55.085 | 55.361 | 44.722 | 24.053 | 0 | 0 | 53.594 | 33.118 | [5 empty] | 0 | -0.025 | 182 | 1.9296 | 1.759 | 0.41957 | 0.28037 | 1.4786 | 76.6277
2010-05-09 | 22:15 | 0 | 20.971 | 0 | 3 | 0 | 27.375 | 27.714 | 27.52 | 27.449 | 16.544 | 23.643 | 15.878 | 0 | 0 | 55.085 | 55.337 | 44.722 | 24.053 | 0 | 0 | 53.664 | 33.096 | [5 empty] | 0 | -0.074 | 183 | 1.9727 | 1.8 | 0.42131 | 0.28037 | 1.5196 | 77.0302
2010-05-09 | 22:16 | 0 | 20.971 | 0 | 3 | 0 | 27.304 | 27.64 | 27.424 | 27.424 | 16.544 | 23.668 | 15.878 | 0 | 0 | 55.062 | 55.337 | 44.699 | 24.053 | 0 | 0 | 53.664 | 33.096 | [5 empty] | 0 | -0.12 | 184 | 1.9727 | 1.8 | 0.42131 | 0.28037 | 1.5196 | 77.0302
2010-05-09 | 22:17 | 0 | 20.971 | 0 | 3 | 0 | 27.231 | 27.544 | 27.353 | 27.28 | 16.544 | 23.619 | 15.951 | 0 | 0 | 55.085 | 55.314 | 44.722 | 24.053 | 0 | 0 | 53.64 | 33.072 | [5 empty] | 0 | -0.049 | 185 | 1.9515 | 1.7798 | 0.42045 | 0.28037 | 1.4994 | 76.8339
2010-05-09 | 22:18 | 0 | 20.971 | 0 | 3 | 0 | 27.159 | 27.498 | 27.28 | 27.159 | 16.544 | 23.594 | 15.976 | 0 | 0 | 55.085 | 55.337 | 44.676 | 24.077 | 0 | 0 | 53.594 | 33.096 | [5 empty] | 0 | 0 | 186 | 1.9442 | 1.7728 | 0.42016 | 0.28037 | 1.4925 | 76.7657
2010-05-09 | 22:19 | 0 | 20.971 | 0 | 3 | 0 | 27.064 | 27.4 | 27.231 | 27.088 | 16.468 | 23.619 | 15.925 | 0 | 0 | 55.062 | 55.291 | 44.676 | 24.053 | 0 | 0 | 53.594 | 33.072 | [5 empty] | 0 | -0.024 | 187 | 1.959 | 1.787 | 0.42076 | 0.28037 | 1.5066 | 76.9043
2010-05-09 | 22:20 | 0 | 20.941 | 0 | 3 | 0 | 32.926 | 27.25 | 27.105 | 27.01 | 24.987 | 23.565 | 15.847 | 0 | 0 | 55.034 | 55.263 | 44.648 | 23.974 | 0 | 0 | 53.545 | 33.019 | [5 empty] | 0 | 5.916 | 188 | 1.9818 | 1.8086 | 0.42168 | 0.28037 | 1.5282 | 77.1123
2010-05-09 | 22:21 | 0 | 20.946 | 0 | 3 | 0 | 32.859 | 32.024 | 27.064 | 27.015 | 17.358 | 23.594 | 15.9 | 1 | 0 | 55.062 | 55.337 | 44.722 | 24.028 | 0 | 0 | 53.617 | 33.072 | [5 empty] | 0 | 5.844 | 189 | 1.9663 | 1.7939 | 0.42105 | 0.28037 | 1.5135 | 76.9715
2010-05-09 | 22:22 | 0 | 20.971 | 0 | 3 | 0 | 28.604 | 33.613 | 27.015 | 26.895 | 16.519 | 23.57 | 15.852 | 0 | 0 | 55.062 | 55.27 | 44.652 | 23.979 | 0 | 0 | 53.617 | 33.096 | [5 empty] | 0 | 1.709 | 190 | 1.9803 | 1.8072 | 0.42162 | 0.28037 | 1.5268 | 77.0991
2010-05-09 | 22:23 | 0 | 20.917 | 0 | 3 | 0 | 27.419 | 29.008 | 26.985 | 26.816 | 16.34 | 23.565 | 15.87 | 0 | 0 | 54.943 | 55.242 | 44.694 | 23.999 | 0 | 0 | 53.636 | 33.043 | [5 empty] | 0 | 0.603 | 191 | 1.9751 | 1.8022 | 0.42141 | 0.28037 | 1.5218 | 77.0515
2010-05-09 | 22:24 | 1 | 20.971 | 0 | 3 | 0 | 31.784 | 27.785 | 27.015 | 26.895 | 25.257 | 23.594 | 15.704 | 1 | 0 | 55.018 | 55.291 | 44.722 | 24.053 | 0 | 0 | 53.64 | 33.072 | [5 empty] | 20.971 | 4.889 | 192 | 2.0234 | 1.8481 | 0.42337 | 0.28037 | 1.5678 | 77.4816
2010-05-09 | 22:25 | 0 | 20.946 | 0 | 3 | 0 | 32.948 | 31.105 | 27.034 | 26.841 | 17.255 | 23.614 | 15.772 | 0 | 0 | 54.99 | 55.242 | 44.648 | 23.974 | 0 | 0 | 53.612 | 33.019 | [5 empty] | 0 | 6.107 | 193 | 2.0036 | 1.8293 | 0.42256 | 0.28037 | 1.5489 | 77.3079
2010-05-09 | 22:26 | 0 | 20.971 | 1 | 2 | 0 | 28.604 | 33.706 | 27.135 | 26.919 | 16.617 | 23.668 | 15.802 | 1 | 0 | 55.018 | 55.27 | 44.699 | 24.004 | 0 | 0 | 53.617 | 33.072 | [5 empty] | 0 | 1.685 | 194 | 1.9949 | 1.821 | 0.42221 | 0.28037 | 1.5406 | 77.2302
2010-05-09 | 22:27 | 0 | 20.971 | 0 | 3 | 0 | 27.498 | 29.111 | 27.255 | 27.039 | 16.544 | 23.69 | 15.729 | 0 | 0 | 55.018 | 55.246 | 44.676 | 24.077 | 0 | 0 | 53.64 | 33.072 | [5 empty] | 0 | 0.459 | 195 | 2.0161 | 1.8412 | 0.42307 | 0.28037 | 1.5608 | 77.4181
2010-05-09 | 22:28 | 0 | 20.971 | 0 | 3 | 0 | 27.231 | 27.858 | 27.424 | 27.123 | 16.481 | 23.727 | 15.767 | 0 | 0 | 55.001 | 55.23 | 44.662 | 24.04 | 0 | 0 | 53.603 | 33.036 | [5 empty] | 0 | 0.108 | 196 | 2.005 | 1.8307 | 0.42262 | 0.28037 | 1.5503 | 77.3208
2010-05-09 | 22:29 | 0 | 20.875 | 0 | 3 | 0 | 27.137 | 27.473 | 27.498 | 27.137 | 16.471 | 23.643 | 15.754 | 0 | 0 | 54.922 | 55.174 | 44.582 | 23.861 | 0 | 0 | 53.5 | 33.024 | [5 empty] | 0 | 0 | 197 | 2.0088 | 1.8343 | 0.42278 | 0.28037 | 1.5539 | 77.3542
2010-05-09 | 22:30 | 0 | 20.909 | 0 | 3 | 0 | 27.194 | 27.483 | 27.677 | 27.387 | 16.531 | 23.678 | 15.815 | 0 | 0 | 54.954 | 55.207 | 44.662 | 23.991 | 0 | 0 | 53.556 | 33.082 | [5 empty] | 0 | -0.193 | 198 | 1.9911 | 1.8174 | 0.42206 | 0.28037 | 1.537 | 77.1963
2010-05-09 | 22:31 | 0 | 20.909 | 0 | 3 | 0 | 27.267 | 27.508 | 27.821 | 27.628 | 16.456 | 23.606 | 15.717 | 0 | 0 | 54.933 | 55.207 | 44.638 | 23.967 | 0 | 0 | 53.533 | 33.082 | [5 empty] | 0 | -0.361 | 199 | 2.0196 | 1.8445 | 0.42321 | 0.28037 | 1.5642 | 77.4487
2010-05-09 | 22:32 | 0 | 20.853 | 0 | 3 | 0 | 27.378 | 27.522 | 27.763 | 27.667 | 16.398 | 23.619 | 15.729 | 0 | 0 | 54.922 | 55.153 | 44.582 | 23.982 | 0 | 0 | 53.57 | 33.048 | [5 empty] | 0 | -0.289 | 200 | 2.0161 | 1.8412 | 0.42307 | 0.28037 | 1.5608 | 77.4181
2010-05-09 | 22:33 | 0 | 20.875 | 0 | 3 | 0 | 27.498 | 27.701 | 27.748 | 27.652 | 16.358 | 23.653 | 15.666 | 0 | 0 | 54.933 | 55.186 | 44.615 | 24.038 | 0 | 0 | 53.58 | 33.082 | [5 empty] | 0 | -0.154 | 201 | 2.0345 | 1.8587 | 0.42382 | 0.28037 | 1.5783 | 77.5772
2010-05-09 | 22:34 | 0 | 20.899 | 0 | 3 | 0 | 27.498 | 27.763 | 27.618 | 27.522 | 16.297 | 23.594 | 15.508 | 0 | 0 | 54.922 | 55.13 | 44.582 | 24.004 | 0 | 0 | 53.57 | 33.096 | [5 empty] | 0 | -0.024 | 202 | 2.0805 | 1.9024 | 0.42568 | 0.28037 | 1.622 | 77.9637
2010-05-09 | 22:35 | 0 | 20.934 | 0 | 3 | 0 | 27.412 | 27.797 | 27.557 | 27.532 | 16.285 | 23.582 | 15.641 | 0 | 0 | 54.954 | 55.162 | 44.638 | 24.038 | 0 | 0 | 53.626 | 33.129 | [5 empty] | 0 | -0.12 | 203 | 2.0417 | 1.8656 | 0.42411 | 0.28037 | 1.5852 | 77.6395
2010-05-09 | 22:36 | 0 | 20.909 | 0 | 3 | 0 | 27.363 | 27.701 | 27.459 | 27.459 | 16.209 | 23.629 | 15.518 | 0 | 0 | 54.91 | 55.186 | 44.592 | 24.038 | 0 | 0 | 53.626 | 33.082 | [5 empty] | 0 | -0.096 | 204 | 2.0776 | 1.8996 | 0.42556 | 0.28037 | 1.6192 | 77.9397
2010-05-09 | 22:37 | 0 | 20.875 | 0 | 3 | 0 | 27.233 | 27.569 | 27.329 | 27.258 | 16.199 | 23.572 | 15.508 | 0 | 0 | 54.877 | 55.106 | 44.559 | 23.982 | 0 | 0 | 53.547 | 33.024 | [5 empty] | 0 | -0.025 | 205 | 2.0805 | 1.9024 | 0.42568 | 0.28037 | 1.622 | 77.9637
2010-05-09 | 22:38 | 0 | 20.899 | 0 | 3 | 0 | 27.137 | 27.498 | 27.258 | 27.159 | 16.275 | 23.572 | 15.581 | 1 | 0 | 54.854 | 55.106 | 44.559 | 23.957 | 0 | 0 | 53.479 | 33 | [5 empty] | 0 | -0.022 | 206 | 2.0592 | 1.8822 | 0.42482 | 0.28037 | 1.6018 | 77.7873
2010-05-09 | 22:39 | 0 | 20.958 | 0 | 3 | 0 | 27.049 | 27.437 | 27.218 | 27.123 | 16.235 | 23.582 | 15.594 | 0 | 0 | 54.863 | 55.139 | 44.615 | 24.016 | 0 | 0 | 53.533 | 33.034 | [5 empty] | 0 | -0.074 | 207 | 2.0554 | 1.8786 | 0.42466 | 0.28037 | 1.5982 | 77.7555
2010-05-09 | 22:40 | 0 | 20.899 | 0 | 3 | 0 | 29.45 | 27.304 | 27.064 | 27.064 | 24.246 | 23.548 | 15.483 | 0 | 0 | 54.854 | 55.106 | 44.606 | 23.908 | 0 | 0 | 53.547 | 33 | [5 empty] | 0 | 2.386 | 208 | 2.0878 | 1.9093 | 0.42597 | 0.28037 | 1.6289 | 78.0233
2010-05-09 | 22:41 | 0 | 20.909 | 0 | 3 | 0 | 33.787 | 29.506 | 27.074 | 26.953 | 17.321 | 23.557 | 15.717 | 0 | 0 | 54.887 | 55.116 | 44.547 | 23.967 | 0 | 0 | 53.533 | 33.034 | [5 empty] | 0 | 6.834 | 209 | 2.0196 | 1.8445 | 0.42321 | 0.28037 | 1.5642 | 77.4487
2010-05-09 | 22:42 | 0 | 20.899 | 0 | 3 | 0 | 28.797 | 34.223 | 26.968 | 26.895 | 16.348 | 23.572 | 15.581 | 0 | 0 | 54.831 | 55.083 | 44.559 | 23.933 | 0 | 0 | 53.5 | 33 | [5 empty] | 0 | 1.902 | 210 | 2.0592 | 1.8822 | 0.42482 | 0.28037 | 1.6018 | 77.7873
2010-05-09 | 22:43 | 0 | 20.899 | 0 | 3 | 0 | 27.449 | 29.207 | 26.968 | 26.848 | 16.25 | 23.548 | 15.656 | 0 | 0 | 54.831 | 55.06 | 44.559 | 23.982 | 0 | 0 | 53.456 | 33.024 | [5 empty] | 0 | 0.601 | 211 | 2.0374 | 1.8614 | 0.42393 | 0.28037 | 1.581 | 77.6022
2010-05-09 | 22:44 | 0 | 20.924 | 0 | 2 | 0 | 29.111 | 27.787 | 26.993 | 26.799 | 24.536 | 23.619 | 15.606 | 0 | 0 | 54.831 | 55.039 | 44.538 | 23.982 | 0 | 0 | 53.456 | 33.024 | [5 empty] | 0 | 2.312 | 212 | 2.0519 | 1.8753 | 0.42452 | 0.28037 | 1.5949 | 77.726
2010-05-09 | 22:45 | 0 | 20.899 | 0 | 3 | 1 | 34.012 | 29.425 | 26.993 | 26.824 | 17.632 | 23.643 | 15.581 | 1 | 0 | 54.831 | 55.039 | 44.582 | 23.982 | 0 | 0 | 53.433 | 33.024 | [5 empty] | 0 | 7.188 | 213 | 2.0592 | 1.8822 | 0.42482 | 0.28037 | 1.6018 | 77.7873
2010-05-09 | 22:46 | 0 | 20.899 | 0 | 3 | 0 | 28.895 | 34.481 | 27.113 | 26.824 | 16.521 | 23.668 | 15.581 | 0 | 0 | 54.786 | 55.039 | 44.538 | 23.957 | 0 | 0 | 53.409 | 33.024 | [5 empty] | 0 | 2.071 | 0 | 2.0592 | 1.8822 | 0.42482 | 0.28037 | 1.6018 | 77.7873
2010-05-09 | 22:47 | 0 | 20.899 | 0 | 3 | 0 | 27.544 | 29.352 | 27.208 | 26.919 | 16.421 | 23.717 | 15.656 | 1 | 0 | 54.763 | 54.992 | 44.515 | 23.957 | 0 | 0 | 53.363 | 33.048 | [5 empty] | 0 | 0.625 | 1 | 2.0374 | 1.8614 | 3.1436 | 3 | -1.1386 | -55.8848
2010-05-09 | 22:48 | 0 | 20.899 | 0 | 3 | 0 | 27.184 | 27.858 | 27.304 | 27.039 | 16.323 | 23.788 | 15.606 | 0 | 0 | 54.856 | 55.062 | 44.561 | 24.028 | 0 | 0 | 53.435 | 33.048 | [5 empty] | 0 | 0.145 | 2 | 2.0519 | 1.8753 | 3.1441 | 3 | -1.1247 | -54.8137
2010-05-09 | 22:49 | 0 | 20.939 | 0 | 3 | 0 | 27.174 | 27.537 | 27.513 | 27.174 | 16.395 | 23.908 | 15.581 | 0 | 0 | 54.877 | 55.083 | 44.65 | 24.075 | 0 | 0 | 53.479 | 33.094 | [5 empty] | 0 | 0 | 3 | 2.0592 | 1.8822 | 3.1444 | 3 | -1.1178 | -54.2839
2010-05-09 | 22:50 | 0 | 20.963 | 0 | 3 | 0 | 27.199 | 27.513 | 27.657 | 27.343 | 16.313 | 23.852 | 15.498 | 0 | 0 | 54.87 | 55.076 | 44.643 | 24.092 | 0 | 0 | 53.47 | 33.086 | [5 empty] | 0 | -0.144 | 4 | 2.0834 | 1.9052 | 3.1454 | 3 | -1.0948 | -52.5514
2010-05-09 | 22:51 | 0 | 20.963 | 0 | 3 | 0 | 27.272 | 27.463 | 27.826 | 27.562 | 16.338 | 23.827 | 15.573 | 0 | 0 | 54.824 | 55.053 | 44.552 | 23.972 | 0 | 0 | 53.47 | 33.062 | [5 empty] | 0 | -0.29 | 5 | 2.0615 | 1.8844 | 3.1445 | 3 | -1.1156 | -54.1151
2010-05-09 | 22:52 | 0 | 20.971 | 0 | 8 | 0 | 29.786 | 27.569 | 27.76 | 34.247 | 31.735 | 23.908 | 15.382 | 0 | 0 | 41.107 | 55.06 | 49.031 | 24.053 | 0 | 0 | 53.5 | 33.024 | [5 empty] | 0 | -4.461 | 6 | 2.1172 | 1.9373 | 3.1468 | 3 | -1.0627 | -50.1963
2010-05-09 | 22:53 | 1 | 20.939 | 0 | 15 | 0 | 51.843 | 27.488 | 33.345 | 44.271 | 48.198 | 23.803 | 15.35 | 2 | 0 | 54.756 | 53.998 | 48.174 | 23.972 | 0 | 0 | 53.402 | 32.137 | [5 empty] | 20.939 | 7.572 | 7 | 2.1265 | 1.9461 | 3.1472 | 3 | -1.0539 | -49.5598
2010-05-09 | 22:54 | 1 | 20.939 | 0 | 14 | 0 | 63.954 | 27.584 | 40.136 | 54.112 | 57.14 | 23.852 | 15.35 | 2 | 0 | 64.65 | 53.745 | 55.167 | 24.043 | 0 | 0 | 53.402 | 32.828 | [5 empty] | 20.939 | 9.842 | 8 | 2.1265 | 1.9461 | 3.1472 | 3 | -1.0539 | -49.5598
2010-05-09 | 22:55 | 1 | 20.939 | 1 | 15 | 0 | 70.001 | 27.562 | 44.599 | 59.673 | 58.619 | 23.923 | 15.35 | 1 | 0 | 70.024 | 54.068 | 59.762 | 24.043 | 0 | 0 | 53.449 | 36.847 | [5 empty] | 20.939 | 10.328 | 9 | 2.1265 | 1.9461 | 3.1472 | 3 | -1.0539 | -49.5598
2010-05-09 | 22:56 | 1 | 20.971 | 0 | 15 | 0 | 72.579 | 27.593 | 47.012 | 62.617 | 61.339 | 24.028 | 15.309 | 0 | 0 | 72.579 | 54.945 | 62.482 | 24.075 | 0 | 0 | 53.479 | 40.073 | [5 empty] | 20.971 | 9.962 | 10 | 2.1384 | 1.9575 | 3.1477 | 3 | -1.0425 | -48.7524
2010-05-09 | 22:57 | 1 | 20.939 | 0 | 14 | 0 | 73.626 | 27.562 | 48.359 | 64.134 | 63.507 | 24.092 | 15.35 | 1 | 0 | 73.758 | 55.832 | 63.954 | 24.116 | 0 | 0 | 53.517 | 42.298 | [5 empty] | 20.939 | 9.492 | 11 | 2.1265 | 1.9461 | 3.1472 | 3 | -1.0539 | -49.5598
2010-05-09 | 22:58 | 1 | 20.963 | 0 | 15 | 0 | 73.999 | 27.562 | 49.344 | 65.189 | 64.942 | 24.116 | 15.252 | 0 | 0 | 74.241 | 56.759 | 65.031 | 24.116 | 0 | 0 | 53.839 | 43.965 | [5 empty] | 20.939 | 7.402 | 12 | 2.1477 | 1.9663 | 3.148 | 3 | -1.0337 | -48.1285
2010-05-09 | 22:59 | 0 | 20.914 | 0 | 15 | 1 | 74.044 | 27.584 | 50.079 | 65.994 | 65.659 | 24.163 | 15.277 | 0 | 1 | 74.373 | 57.567 | 65.816 | 24.116 | 0 | 0 | 54.112 | 45.194 | [5 empty] | 0 | 6.862 | 13 | 2.1172 | 1.9373 | 3.1468 | 3 | -1.0627 | -50.1963
2010-05-09 | 23:00 | 1 | 20.939 | 0 | 14 | 0 | 73.957 | 27.608 | 50.765 | 66.555 | 66.017 | 24.188 | 15.277 | 0 | 0 | 74.373 | 58.352 | 66.421 | 24.141 | 0 | 0 | 54.457 | 46.179 | [5 empty] | 20.971 | 6.325 | 14 | 2.1172 | 1.9373 | 3.1468 | 3 | -1.0627 | -50.1963
2010-05-09 | 23:01 | 0 | 20.971 | 1 | 15 | 0 | 73.986 | 27.64 | 51.393 | 67.124 | 66.293 | 24.148 | 15.382 | 0 | 0 | 74.491 | 59.143 | 67.012 | 24.195 | 0 | 0 | 54.945 | 47.105 | [5 empty] | 0 | 5.865 | 15 | 2.1413 | 1.9602 | 3.1478 | 3 | -1.0398 | -48.5569
2010-05-09 | 23:02 | 1 | 20.971 | 0 | 15 | 0 | 73.963 | 27.689 | 51.965 | 67.638 | 66.517 | 24.269 | 15.382 | 0 | 0 | 74.511 | 59.883 | 67.505 | 24.195 | 0 | 0 | 55.405 | 47.861 | [5 empty] | 20.939 | 5.425 | 16 | 2.155 | 1.9732 | 3.1483 | 3 | -1.0268 | -47.6448
2010-05-09 | 23:03 | 0 | 20.89 | 0 | 14 | 0 | 73.934 | 27.657 | 52.417 | 68.069 | 66.736 | 24.261 | 15.299 | 1 | 0 | 74.462 | 60.504 | 67.982 | 24.141 | 0 | 0 | 55.855 | 48.541 | [5 empty] | 0 | 5.052 | 17 | 2.1836 | 2.0004 | 3.1495 | 3 | -0.99963 | -45.7798
2010-05-09 | 23:04 | 1 | 20.939 | 0 | 15 | 0 | 73.912 | 27.682 | 52.943 | 68.487 | 66.937 | 24.308 | 15.252 | 0 | 0 | 74.462 | 61.131 | 68.42 | 24.261 | 0 | 0 | 56.378 | 49.229 | [5 empty] | 20.914 | 4.7 | 18 | 2.1984 | 2.0145 | 3.1501 | 3 | -0.98551 | -44.8284
2010-05-09 | 23:05 | 0 | 20.914 | 0 | 15 | 0 | 73.89 | 27.706 | 53.402 | 68.838 | 67.003 | 24.332 | 15.154 | 0 | 0 | 74.462 | 61.667 | 68.751 | 24.261 | 0 | 0 | 56.848 | 49.871 | [5 empty] | 0 | 4.306 | 19 | 2.1626 | 1.9804 | 3.1486 | 3 | -1.0196 | -47.1452
2010-05-09 | 23:06 | 1 | 20.914 | 0 | 14 | 0 | 73.867 | 27.728 | 53.816 | 69.167 | 67.094 | 24.332 | 15.103 | 0 | 0 | 74.417 | 62.206 | 69.102 | 24.286 | 0 | 0 | 57.341 | 50.445 | [5 empty] | 0 | 3.909 | 0 | 2.164 | 1.9818 | 3.1487 | 3 | -1.0182 | -47.0495
2010-05-09 | 23:07 | 0 | 20.914 | 1 | 15 | 1 | 73.847 | 27.777 | 54.159 | 69.541 | 67.16 | 24.406 | 15.226 | 0 | 1 | 74.417 | 62.676 | 69.453 | 24.308 | 0 | 0 | 57.767 | 50.994 | [5 empty] | 0 | 22.247 | 1 | 2.2319 | 2.0463 | 1.2835 | 1.1321 | 0.91425 | 40.9628
2010-05-09 | 23:08 | 0 | 20.971 | 0 | 8 | 0 | 73.523 | 52.515 | 42.281 | 69.614 | 57.275 | 24.474 | 15.221 | 0 | 0 | 74.198 | 63.171 | 69.431 | 24.352 | 0 | 0 | 58.306 | 51.292 | [5 empty] | 0 | 22.587 | 2 | 2.1961 | 2.0123 | 1.2821 | 1.1321 | 0.8802 | 40.0806
2010-05-09 | 23:09 | 0 | 20.946 | 0 | 3 | 0 | 70.41 | 67.575 | 31.497 | 48.163 | 43.53 | 24.558 | 14.988 | 0 | 0 | 72.738 | 63.564 | 67.509 | 24.364 | 0 | 0 | 58.81 | 50.821 | [5 empty] | 0 | 9.36 | 3 | 2.1748 | 1.9921 | 1.2812 | 1.1321 | 0.85999 | 39.5432
2010-05-09 | 23:10 | 0 | 20.924 | 0 | 3 | 0 | 54.903 | 67.861 | 28.484 | 32.316 | 36.081 | 24.823 | 15.111 | 0 | 0 | 71.332 | 63.81 | 64.057 | 24.364 | 0 | 0 | 59.169 | 50.249 | [5 empty] | 0 | 4.408 | 4 | 2.1888 | 2.0054 | 1.2818 | 1.1321 | 0.87328 | 39.8977
2010-05-09 | 23:11 | 0 | 20.946 | 0 | 3 | 0 | 37.748 | 56.209 | 27.544 | 28.388 | 31.279 | 25.041 | 15.184 | 0 | 0 | 70.278 | 64.034 | 60.67 | 24.413 | 0 | 0 | 59.527 | 49.652 | [5 empty] | 0 | 9.909 | 5 | 2.1361 | 1.9553 | 1.2796 | 1.1321 | 0.82318 | 38.5367
2010-05-09 | 23:12 | 0 | 20.924 | 0 | 3 | 0 | 31.737 | 39.301 | 27.329 | 27.329 | 36.643 | 25.306 | 15.136 | 1 | 0 | 69.355 | 64.1 | 57.443 | 24.364 | 0 | 0 | 59.773 | 49.08 | [5 empty] | 0 | 3.732 | 6 | 2.1888 | 2.0054 | 1.2818 | 1.1321 | 0.87328 | 39.8977
2010-05-09 | 23:13 | 0 | 20.978 | 0 | 2 | 0 | 37.005 | 33.292 | 27.311 | 27.096 | 31.6 | 25.504 | 15.317 | 0 | 0 | 68.702 | 64.244 | 54.751 | 24.47 | 0 | 0 | 60.029 | 48.606 | [5 empty] | 0 | 0.601 | 7 | 2.153 | 1.9713 | 1.2803 | 1.1321 | 0.83923 | 38.9801
2010-05-09 | 23:14 | 0 | 20.924 | 0 | 3 | 0 | 30.82 | 37.772 | 28.533 | 27.088 | 27.304 | 25.617 | 15.136 | 0 | 0 | 68.125 | 64.28 | 53.139 | 24.462 | 0 | 0 | 60.065 | 48.025 | [5 empty] | 0 | 0.145 | 8 | 2.1361 | 1.9553 | 1.2796 | 1.1321 | 0.82318 | 38.5367
2010-05-09 | 23:15 | 0 | 20.924 | 0 | 3 | 0 | 29.038 | 31.953 | 29.231 | 28.437 | 24.896 | 25.786 | 15.259 | 0 | 0 | 67.729 | 64.326 | 52.427 | 24.438 | 0 | 0 | 60.177 | 47.542 | [5 empty] | 0 | -0.264 | 9 | 2.1675 | 1.9851 | 1.2809 | 1.1321 | 0.85307 | 39.3568
2010-05-09 | 23:16 | 0 | 20.978 | 0 | 3 | 0 | 29.408 | 29.938 | 30.178 | 29.263 | 23.555 | 25.818 | 15.317 | 0 | 0 | 67.427 | 64.399 | 51.883 | 24.47 | 0 | 0 | 60.296 | 47.138 | [5 empty] | 0 | 0.049 | 10 | 2.1865 | 2.0031 | 1.2817 | 1.1321 | 0.87107 | 39.8389
2010-05-09 | 23:17 | 0 | 20.971 | 0 | 3 | 0 | 29.906 | 30.075 | 30.484 | 30.17 | 22.197 | 25.811 | 15.209 | 0 | 0 | 67.172 | 64.392 | 51.51 | 24.487 | 0 | 0 | 60.38 | 46.718 | [5 empty] | 0 | 0 | 11 | 2.1815 | 1.9984 | 1.2815 | 1.1321 | 0.86636 | 39.7136
2010-05-09 | 23:18 | 0 | 20.956 | 0 | 3 | 0 | 30.541 | 30.541 | 30.781 | 30.492 | 21.917 | 25.818 | 15.144 | 0 | 0 | 66.978 | 64.445 | 51.379 | 24.519 | 0 | 0 | 60.499 | 46.358 | [5 empty] | 0 | -0.241 | 12 | 2.1506 | 1.9691 | 1.2802 | 1.1321 | 0.83702 | 38.9194
2010-05-09 | 23:19 | 0 | 20.924 | 0 | 3 | 0 | 30.798 | 31.014 | 31.23 | 30.798 | 20.85 | 25.666 | 15.161 | 0 | 0 | 66.813 | 64.415 | 51.234 | 24.462 | 0 | 0 | 60.492 | 45.962 | [5 empty] | 0 | 0.191 | 13 | 2.1675 | 1.9851 | 1.2809 | 1.1321 | 0.85307 | 39.3568
2010-05-09 | 23:20 | 0 | 20.956 | 0 | 4 | 0 | 31.07 | 31.311 | 31.24 | 31.311 | 20.546 | 25.649 | 15.267 | 0 | 0 | 66.731 | 64.49 | 51.311 | 24.445 | 0 | 0 | 60.588 | 45.647 | [5 empty] | 0 | 0.387 | 14 | 2.1888 | 2.0054 | 1.2818 | 1.1321 | 0.87328 | 39.8977
2010-05-09 | 23:21 | 0 | 20.924 | 0 | 3 | 0 | 31.374 | 31.472 | 31.014 | 31.183 | 20.272 | 25.497 | 15.209 | 0 | 0 | 66.612 | 64.461 | 51.281 | 24.438 | 0 | 0 | 60.513 | 45.317 | [5 empty] | 0 | 0.312 | 15 | 2.1961 | 2.0123 | 1.2821 | 1.1321 | 0.8802 | 40.0806
2010-05-09 | 23:22 | 0 | 20.924 | 0 | 3 | 0 | 31.352 | 31.762 | 30.774 | 30.965 | 20.345 | 25.497 | 15.136 | 0 | 0 | 66.501 | 64.415 | 51.281 | 24.413 | 0 | 0 | 60.513 | 44.998 | [5 empty] | 0 | 0.29 | 16 | 2.2153 | 2.0305 | 1.2828 | 1.1321 | 0.89847 | 40.5575
2010-05-09 | 23:23 | 0 | 20.946 | 0 | 3 | 0 | 31.11 | 31.737 | 30.725 | 30.798 | 19.779 | 25.472 | 15.111 | 0 | 0 | 66.432 | 64.438 | 51.304 | 24.462 | 0 | 0 | 60.558 | 44.722 | [5 empty] | 0 | 0.216 | 17 | 2.2226 | 2.0375 | 1.2831 | 1.1321 | 0.90539 | 40.736
2010-05-09 | 23:24 | 0 | 20.978 | 0 | 3 | 0 | 30.926 | 31.504 | 30.685 | 30.636 | 19.588 | 25.36 | 15.045 | 0 | 0 | 66.35 | 64.467 | 51.334 | 24.445 | 0 | 0 | 60.565 | 44.477 | [5 empty] | 0 | 0.144 | 18 | 2.2371 | 2.0513 | 1.2837 | 1.1321 | 0.91923 | 41.0895
2010-05-09 | 23:25 | 0 | 20.956 | 0 | 3 | 0 | 30.781 | 31.286 | 30.587 | 30.565 | 19.219 | 25.289 | 15.02 | 0 | 0 | 66.215 | 64.399 | 51.288 | 24.494 | 0 | 0 | 60.634 | 44.195 | [5 empty] | 0 | 0.073 | 19 | 2.2153 | 2.0305 | 1.2828 | 1.1321 | 0.89847 | 40.5575
2010-05-09 | 23:26 | 0 | 20.956 | 0 | 3 | 0 | 30.636 | 31.191 | 30.443 | 30.492 | 18.726 | 25.24 | 14.97 | 0 | 0 | 66.215 | 64.445 | 51.264 | 24.445 | 0 | 0 | 60.656 | 43.984 | [5 empty] | 0 | 0.12 | 20 | 2.185 | 2.0018 | 1.2816 | 1.1321 | 0.86968 | 39.8021
2010-05-09 | 23:27 | 0 | 20.978 | 0 | 3 | 0 | 30.516 | 31.046 | 30.323 | 30.443 | 18.651 | 25.144 | 15.045 | 0 | 0 | 66.104 | 64.467 | 51.15 | 24.445 | 0 | 0 | 60.611 | 43.75 | [5 empty] | 0 | 0.095 | 21 | 2.1413 | 1.9602 | 1.2798 | 1.1321 | 0.82816 | 38.6751
2010-05-09 | 23:28 | 0 | 20.899 | 0 | 3 | 0 | 30.34 | 30.894 | 30.22 | 30.22 | 18.1 | 25.063 | 15.149 | 0 | 0 | 65.969 | 64.399 | 51.129 | 24.376 | 0 | 0 | 60.545 | 43.492 | [5 empty] | 0 | 0.024 | 22 | 2.1506 | 1.9691 | 1.2802 | 1.1321 | 0.83702 | 38.9194
2010-05-09 | 23:29 | 0 | 20.961 | 0 | 3 | 0 | 30.256 | 30.739 | 30.21 | 30.161 | 18.387 | 25.007 | 15.299 | 0 | 0 | 65.837 | 64.401 | 51.061 | 24.467 | 0 | 0 | 60.538 | 43.228 | [5 empty] | 0 | -0.047 | 23 | 2.1201 | 1.94 | 1.279 | 1.1321 | 0.80795 | 38.1098
2010-05-09 | 23:30 | 0 | 20.904 | 0 | 3 | 0 | 30.104 | 30.563 | 30.104 | 30.08 | 17.761 | 24.95 | 15.267 | 0 | 0 | 65.695 | 64.394 | 50.987 | 24.421 | 0 | 0 | 60.583 | 43.04 | [5 empty] | 0 | -0.05 | 24 | 2.1486 | 1.9672 | 1.2801 | 1.1321 | 0.83508 | 38.8661
2010-05-09 | 23:31 | 0 | 20.936 | 0 | 3 | 0 | 30.065 | 30.497 | 30.112 | 30.112 | 17.768 | 24.886 | 15.372 | 0 | 0 | 65.636 | 64.378 | 50.97 | 24.403 | 0 | 0 | 60.636 | 42.86 | [5 empty] | 0 | -0.049 | 25 | 2.1865 | 2.0031 | 1.2817 | 1.1321 | 0.87107 | 39.8389
2010-05-09 | 23:32 | 0 | 20.961 | 0 | 3 | 0 | 29.991 | 30.425 | 30.065 | 30.041 | 18.213 | 24.837 | 15.274 | 0 | 0 | 65.544 | 64.378 | 50.924 | 24.452 | 0 | 0 | 60.659 | 42.671 | [5 empty] | 0 | -0.049 | 26 | 2.1699 | 1.9874 | 1.281 | 1.1321 | 0.85529 | 39.4166
2010-05-09 | 23:33 | 0 | 20.929 | 0 | 3 | 0 | 29.935 | 30.323 | 29.96 | 29.984 | 18.082 | 24.806 | 15.144 | 0 | 0 | 65.38 | 64.283 | 50.826 | 24.467 | 0 | 0 | 60.606 | 42.453 | [5 empty] | 0 | 0.071 | 27 | 2.2086 | 2.0242 | 1.2826 | 1.1321 | 0.8921 | 40.3922
2010-05-09 | 23:34 | 0 | 20.961 | 0 | 3 | 0 | 29.871 | 30.305 | 29.871 | 29.92 | 17.645 | 24.742 | 15.201 | 0 | 0 | 65.366 | 64.358 | 50.856 | 24.477 | 0 | 0 | 60.636 | 42.32 | [5 empty] | 0 | 0.046 | 28 | 2.1655 | 1.9832 | 1.2808 | 1.1321 | 0.85114 | 39.3043
2010-05-09 | 23:35 | 0 | 20.904 | 0 | 3 | 0 | 29.815 | 30.224 | 29.719 | 29.744 | 17.562 | 24.685 | 15.068 | 0 | 0 | 65.246 | 64.328 | 50.779 | 24.492 | 0 | 0 | 60.561 | 42.102 | [5 empty] | 0 | -0.072 | 29 | 2.1844 | 2.0012 | 1.2816 | 1.1321 | 0.86913 | 39.7874
2010-05-09 | 23:36 | 0 | 20.904 | 0 | 3 | 0 | 29.67 | 30.129 | 29.646 | 29.624 | 17.366 | 24.661 | 15.216 | 0 | 0 | 65.179 | 64.328 | 50.756 | 24.492 | 0 | 0 | 60.403 | 41.937 | [5 empty] | 0 | -0.071 | 30 | 2.199 | 2.015 | 1.2822 | 1.1321 | 0.88297 | 40.1534
2010-05-09 | 23:37 | 0 | 20.936 | 0 | 3 | 0 | 29.535 | 30.087 | 29.631 | 29.607 | 17.424 | 24.668 | 15.151 | 0 | 0 | 65.12 | 64.335 | 50.718 | 24.499 | 0 | 0 | 60.403 | 41.772 | [5 empty] | 0 | -0.049 | 31 | 2.1434 | 1.9622 | 1.2799 | 1.1321 | 0.8301 | 38.7287
2010-05-09 | 23:38 | 0 | 20.936 | 0 | 2 | 0 | 29.486 | 29.945 | 29.557 | 29.557 | 17.595 | 24.597 | 15.101 | 0 | 0 | 65.074 | 64.312 | 50.718 | 24.452 | 0 | 0 | 60.433 | 41.638 | [5 empty] | 0 | -0.049 | 32 | 2.199 | 2.015 | 1.2822 | 1.1321 | 0.88297 | 40.1534
2010-05-09 | 23:39 | 0 | 20.904 | 0 | 3 | 0 | 29.381 | 29.79 | 29.479 | 29.43 | 17.268 | 24.565 | 15.292 | 0 | 0 | 64.976 | 64.283 | 50.641 | 24.445 | 0 | 0 | 60.403 | 41.442 | [5 empty] | 0 | -0.145 | 33 | 2.1844 | 2.0012 | 1.2816 | 1.1321 | 0.86913 | 39.7874
2010-05-09 | 23:40 | 0 | 20.914 | 0 | 3 | 0 | 29.342 | 29.776 | 29.486 | 29.391 | 17.373 | 24.573 | 15.101 | 0 | 0 | 64.94 | 64.335 | 50.672 | 24.452 | 0 | 0 | 60.412 | 41.334 | [5 empty] | 0 | -0.144 | 34 | 2.194 | 2.0103 | 1.282 | 1.1321 | 0.87826 | 40.0295
2010-05-09 | 23:41 | 0 | 20.961 | 0 | 3 | 0 | 29.246 | 29.702 | 29.486 | 29.391 | 17.301 | 24.573 | 15.151 | 0 | 0 | 64.851 | 64.267 | 50.581 | 24.354 | 0 | 0 | 60.3 | 41.169 | [5 empty] | 0 | -0.194 | 35 | 2.1792 | 1.9962 | 1.2814 | 1.1321 | 0.86415 | 39.6545
2010-05-09 | 23:42 | 0 | 20.904 | 0 | 3 | 0 | 29.19 | 29.599 | 29.455 | 29.334 | 17.243 | 24.445 | 15.118 | 0 | 0 | 64.821 | 64.26 | 50.618 | 24.396 | 0 | 0 | 60.248 | 40.973 | [5 empty] | 0 | -0.073 | 36 | 2.1844 | 2.0012 | 1.2816 | 1.1321 | 0.86913 | 39.7874
2010-05-09 | 23:43 | 0 | 20.929 | 0 | 3 | 0 | 29.165 | 29.55 | 29.334 | 29.359 | 16.649 | 24.396 | 15.169 | 0 | 0 | 64.798 | 64.26 | 50.574 | 24.421 | 0 | 0 | 60.248 | 40.88 | [5 empty] | 0 | 0.025 | 37 | 2.1506 | 1.9691 | 1.2802 | 1.1321 | 0.83702 | 38.9194
2010-05-09 | 23:44 | 0 | 20.936 | 0 | 3 | 0 | 29.173 | 29.582 | 29.197 | 29.246 | 16.682 | 24.428 | 15.151 | 0 | 0 | 64.805 | 64.267 | 50.604 | 24.428 | 0 | 0 | 60.278 | 40.77 | [5 empty] | 0 | 0 | 38 | 2.1728 | 1.9901 | 1.2811 | 1.1321 | 0.85806 | 39.4911
2010-05-09 | 23:45 | 0 | 20.904 | 0 | 3 | 0 | 29.07 | 29.479 | 29.02 | 29.045 | 16.624 | 24.372 | 15.267 | 0 | 0 | 64.73 | 64.237 | 50.504 | 24.421 | 0 | 0 | 60.157 | 40.621 | [5 empty] | 0 | -0.024 | 39 | 2.1506 | 1.9691 | 1.2802 | 1.1321 | 0.83702 | 38.9194
2010-05-09 | 23:46 | 0 | 20.904 | 0 | 3 | 0 | 28.925 | 29.43 | 28.876 | 28.925 | 16.624 | 24.372 | 15.191 | 0 | 0 | 64.709 | 64.237 | 50.527 | 24.445 | 0 | 0 | 60.113 | 40.504 | [5 empty] | 0 | -0.096 | 40 | 2.1655 | 1.9832 | 1.2808 | 1.1321 | 0.85114 | 39.3043
2010-05-09 | 23:47 | 0 | 20.904 | 0 | 3 | 0 | 28.756 | 29.285 | 28.876 | 28.78 | 16.576 | 24.322 | 15.267 | 0 | 0 | 64.664 | 64.214 | 50.504 | 24.396 | 0 | 0 | 60.068 | 40.432 | [5 empty] | 0 | -0.144 | 41 | 2.1903 | 2.0067 | 1.2818 | 1.1321 | 0.87466 | 39.9344
2010-05-09 | 23:48 | 0 | 20.929 | 0 | 3 | 0 | 28.66 | 29.165 | 28.851 | 28.756 | 16.747 | 24.3 | 15.216 | 0 | 0 | 64.623 | 64.219 | 50.462 | 24.421 | 0 | 0 | 60.072 | 40.27 | [5 empty] | 0 | -0.049 | 42 | 2.1975 | 2.0137 | 1.2821 | 1.1321 | 0.88158 | 40.117
2010-05-09 | 23:49 | 0 | 20.917 | 0 | 2 | 0 | 28.577 | 29.033 | 28.743 | 28.721 | 16.612 | 24.313 | 15.131 | 0 | 0 | 64.634 | 64.187 | 50.427 | 24.408 | 0 | 0 | 60.084 | 40.188 | [5 empty] | 0 | -0.046 | 43 | 2.1903 | 2.0067 | 1.2818 | 1.1321 | 0.87466 | 39.9344
2010-05-09 | 23:50 | 0 | 20.941 | 0 | 3 | 0 | 28.528 | 28.913 | 28.623 | 28.577 | 16.637 | 24.239 | 15.106 | 0 | 0 | 64.588 | 64.23 | 50.382 | 24.384 | 0 | 0 | 60.084 | 40.047 | [5 empty] | 0 | -0.022 | 44 | 2.2261 | 2.0408 | 1.2833 | 1.1321 | 0.90871 | 40.8213
2010-05-09 | 23:51 | 0 | 20.917 | 0 | 3 | 0 | 28.457 | 28.866 | 28.528 | 28.503 | 16.416 | 24.264 | 15.131 | 0 | 0 | 64.568 | 64.207 | 50.359 | 24.384 | 0 | 0 | 60.038 | 39.906 | [5 empty] | 0 | -0.046 | 45 | 2.1713 | 1.9887 | 1.2811 | 1.1321 | 0.85667 | 39.4539
2010-05-09 | 23:52 | 0 | 20.895 | 0 | 3 | 0 | 28.312 | 28.792 | 28.407 | 28.334 | 16.242 | 24.193 | 15.008 | 0 | 0 | 64.522 | 64.207 | 50.312 | 24.384 | 0 | 0 | 59.992 | 39.789 | [5 empty] | 0 | -0.123 | 46 | 2.183 | 1.9998 | 1.2815 | 1.1321 | 0.86774 | 39.7506
2010-05-09 | 23:53 | 0 | 20.863 | 0 | 3 | 0 | 28.16 | 28.64 | 28.255 | 28.206 | 16.307 | 24.136 | 15.196 | 0 | 0 | 64.492 | 64.157 | 50.258 | 24.376 | 0 | 0 | 59.942 | 39.662 | [5 empty] | 0 | -0.074 | 47 | 2.2048 | 2.0206 | 1.2824 | 1.1321 | 0.8885 | 40.2984
2010-05-09 | 23:54 | 0 | 20.917 | 0 | 3 | 0 | 28.069 | 28.577 | 28.192 | 28.192 | 16.416 | 24.119 | 15.156 | 0 | 0 | 64.522 | 64.187 | 50.289 | 24.433 | 0 | 0 | 59.972 | 39.624 | [5 empty] | 0 | -0.047 | 48 | 2.2121 | 2.0275 | 1.2827 | 1.1321 | 0.89542 | 40.4786
2010-05-09 | 23:55 | 0 | 20.917 | 0 | 3 | 0 | 27.973 | 28.432 | 28.094 | 28.047 | 16.267 | 24.119 | 15.081 | 0 | 0 | 64.477 | 64.164 | 50.265 | 24.433 | 0 | 0 | 59.949 | 39.507 | [5 empty] | 0 | -0.098 | 49 | 2.2555 | 2.0687 | 1.2845 | 1.1321 | 0.93667 | 41.5285
2010-05-09 | 23:56 | 0 | 20.917 | 0 | 3 | 0 | 27.902 | 28.334 | 28.023 | 27.949 | 16.365 | 24.119 | 15.056 | 0 | 0 | 64.456 | 64.187 | 50.221 | 24.384 | 0 | 0 | 59.972 | 39.459 | [5 empty] | 0 | 0 | 50 | 6.5964 | 6.195 | 1.283 | 1.1321 | 5.0629 | 76.7528
2010-05-09 | 23:57 | 0 | 20.917 | 0 | 3 | 0 | 27.78 | 28.238 | 27.902 | 27.878 | 16.29 | 24.119 | 14.907 | 0 | 0 | 64.433 | 64.141 | 50.174 | 24.384 | 0 | 0 | 59.949 | 39.365 | [5 empty] | 1000.7292 | 1.421 | 51 | 1.7536 | 1.5916 | 1.4604 | 1.1321 | 0.45956 | 26.2073
2010-05-09 | 23:58 | 0 | 20.917 | 0 | 3 | 0 | 27.709 | 28.167 | 27.853 | 27.758 | 16.192 | 24.048 | 15.03 | 0 | 0 | 64.41 | 64.141 | 50.13 | 24.384 | 0 | 0 | 59.926 | 39.272 | [5 empty] | 0 | 0 | 52 | 6.5964 | 6.195 | 1.2641 | 1.1321 | 5.0629 | 76.7528
2010-05-09 | 23:59 | 0 | 20.885 | 0 | 3 | 0 | 27.581 | 28.037 | 27.726 | 27.677 | 16.383 | 23.967 | 15.221 | 0 | 0 | 64.381 | 64.111 | 50.121 | 24.327 | 0 | 0 | 59.874 | 39.169
[29 empty] | #REF! | #VALUE! | 0 | #VALUE! | #VALUE! | 1.4604 | 1.1321 | #VALUE! | #VALUE!
2010-05-09 | 1440 | 48 | 20.8485 | 0.25 | 4598 | 12 | 29.2474 |  |  | 27.8264 | 19.9323 | 24.1816 | 16.6307 | 179 | 4 |  |  |  | 23.9862 | 2 | 0 |  |  | 11.151 | 4:16 | 21.829 | 13:08 | 10.678 | #REF!
|  | 2 | [18 empty] | 0 | [10 empty] | #VALUE! | #VALUE! |  | 12 | #VALUE! | #VALUE!