## Therm118
Windmill Logger - THERMAL2.IMS
File opened at 00:00:01 Tue 13 Jul 2010
File closed at 00:00:01 Wed 14 Jul 2010
Date | Time | Boiler_Gas | Gas_MeterT | Boiler_Elec | Boiler_Flow | Boiler_Heat | Boiler_FlowT | Rads_In | Rads_Out | Boiler_Retur | Flue_Gas | Kitchen | Outside | Rain_Gauge | DHW_Coil_Hea | DHW_Coil_In | DHW_Cylinder | DHW_Coil_Out | DHW_Ambient | DHW_Flow | DHW_Heat | DHW_Out | DHW_In | OT min | t OT min | OT max | t OT max | T swing | Wtd._Meter_T | Delta T | Time Interval | T.H. Plus | W.H.L + | Total Heat | Water Ht. | Gain + | Gain + %
Days | Secs | cubic_feet | Celsius | kWh | litres | kWh | Celsius | Celsius | Celsius | Celsius | Celsius | Celsius | Celsius | events | kWh | Celsius | Celsius | Celsius | Celsius | litres | kWh | Celsius | Celsius | Celsius | hh:mm:ss | Celsius | hh:mm:ss | Kelvin | Celsius |  | Minutes | kW | kW | kW | kW | kW | %
07/13/10 | 0:00 | 0 | 24.151 | 0 | 0 | 0 | 25.811 | 37.208 | 29.641 | 26.051 | 15.976 | 25.737 | 16.395 | 0 | 0 | 53.984 | 53.916 | 45.546 | 27.689 | 0 | 0 | 52.861 | 35.868 | [5 empty] | 0 | -0.24 | 0 | 1.8222 | 1.6569 | 0.13484 | 0 | 1.6569 | 90.9278
07/13/10 | 0:01 | 0 | 24.072 | 0 | 0 | 0 | 25.757 | 37.179 | 29.562 | 26.068 | 15.845 | 25.683 | 16.217 | 0 | 0 | 53.932 | 53.865 | 45.518 | 27.635 | 0 | 0 | 52.877 | 35.816 | [5 empty] | 0 | -0.311 | 1 | 1.874 | 1.7061 | 0.30691 | 0.16997 | 1.5362 | 81.972
07/13/10 | 0:02 | 0 | 24.097 | 0 | 0 | 0 | 25.732 | 37.179 | 29.587 | 26.068 | 15.822 | 25.708 | 16.167 | 0 | 0 | 53.932 | 53.841 | 45.471 | 27.635 | 0 | 0 | 52.856 | 35.816 | [5 empty] | 0 | -0.336 | 2 | 1.8886 | 1.72 | 0.3075 | 0.16997 | 1.55 | 82.0728
07/13/10 | 0:03 | 0 | 24.097 | 0 | 0 | 0 | 25.757 | 37.179 | 29.611 | 26.046 | 15.822 | 25.708 | 16.069 | 0 | 0 | 53.932 | 53.865 | 45.495 | 27.66 | 0 | 0 | 52.833 | 35.816 | [5 empty] | 0 | -0.289 | 3 | 1.9171 | 1.7471 | 0.30866 | 0.16997 | 1.5771 | 82.2661
07/13/10 | 0:04 | 0 | 24.072 | 0 | 0 | 0 | 25.757 | 37.179 | 29.587 | 26.022 | 15.92 | 25.683 | 16.094 | 0 | 0 | 53.932 | 53.841 | 45.518 | 27.66 | 0 | 0 | 52.877 | 35.792 | [5 empty] | 0 | -0.265 | 4 | 1.9098 | 1.7402 | 0.30836 | 0.16997 | 1.5702 | 82.2173
07/13/10 | 0:05 | 0 | 24.097 | 0 | 0 | 0 | 25.732 | 37.148 | 29.459 | 26.017 | 15.767 | 25.654 | 15.94 | 0 | 0 | 53.858 | 53.79 | 45.443 | 27.606 | 0 | 0 | 52.826 | 35.763 | [5 empty] | 0 | -0.285 | 5 | 1.9547 | 1.7828 | 0.31018 | 0.16997 | 1.6128 | 82.5119
07/13/10 | 0:06 | 0 | 24.067 | 0 | 0 | 0 | 25.678 | 37.148 | 29.508 | 25.992 | 15.767 | 25.678 | 16.089 | 0 | 0 | 53.881 | 53.811 | 45.443 | 27.606 | 0 | 0 | 52.779 | 35.763 | [5 empty] | 0 | -0.314 | 6 | 1.9113 | 1.7416 | 0.30842 | 0.16997 | 1.5716 | 82.2271
07/13/10 | 0:07 | 0 | 23.962 | 0 | 0 | 0 | 25.671 | 37.117 | 29.452 | 25.936 | 15.636 | 25.575 | 15.981 | 0 | 0 | 53.804 | 53.713 | 45.413 | 27.503 | 0 | 0 | 52.796 | 35.66 | [5 empty] | 0 | -0.265 | 7 | 1.9427 | 1.7715 | 0.3097 | 0.16997 | 1.6015 | 82.4348
07/13/10 | 0:08 | 0 | 24.043 | 0 | 0 | 0 | 25.678 | 37.148 | 29.508 | 25.943 | 15.717 | 25.607 | 16.111 | 0 | 0 | 53.858 | 53.766 | 45.443 | 27.606 | 0 | 0 | 52.803 | 35.715 | [5 empty] | 0 | -0.265 | 8 | 1.9049 | 1.7355 | 0.30816 | 0.16997 | 1.5655 | 82.184
07/13/10 | 0:09 | 0 | 24.018 | 0 | 0 | 0 | 25.678 | 37.172 | 29.437 | 25.992 | 15.717 | 25.654 | 16.187 | 0 | 0 | 53.834 | 53.743 | 45.443 | 27.581 | 0 | 0 | 52.803 | 35.715 | [5 empty] | 0 | -0.314 | 9 | 1.8827 | 1.7144 | 0.30727 | 0.16997 | 1.5445 | 82.0327
07/13/10 | 0:10 | 0 | 24.018 | 0 | 0 | 0 | 25.678 | 37.172 | 29.508 | 25.992 | 15.717 | 25.654 | 16.013 | 0 | 0 | 53.858 | 53.766 | 45.443 | 27.581 | 0 | 0 | 52.826 | 35.715 | [5 empty] | 0 | -0.314 | 10 | 1.9334 | 1.7626 | 0.30932 | 0.16997 | 1.5926 | 82.374
07/13/10 | 0:11 | 0 | 24.036 | 0 | 0 | 0 | 25.622 | 37.141 | 29.501 | 25.911 | 15.709 | 25.575 | 15.908 | 0 | 0 | 53.804 | 53.736 | 45.366 | 27.549 | 0 | 0 | 52.796 | 35.708 | [5 empty] | 0 | -0.289 | 11 | 1.964 | 1.7917 | 0.31056 | 0.16997 | 1.6217 | 82.5714
07/13/10 | 0:12 | 0 | 24.067 | 0 | 0 | 0 | 25.629 | 37.196 | 29.484 | 25.968 | 15.717 | 25.629 | 15.94 | 0 | 0 | 53.834 | 53.766 | 45.397 | 27.581 | 0 | 0 | 52.803 | 35.715 | [5 empty] | 0 | -0.339 | 12 | 1.9547 | 1.7828 | 0.31018 | 0.16997 | 1.6128 | 82.5119
07/13/10 | 0:13 | 0 | 24.043 | 0 | 0 | 0 | 25.654 | 37.196 | 29.533 | 25.936 | 15.659 | 25.598 | 15.981 | 0 | 0 | 53.827 | 53.736 | 45.366 | 27.549 | 0 | 0 | 52.728 | 35.684 | [5 empty] | 0 | -0.282 | 13 | 1.9427 | 1.7715 | 0.3097 | 0.16997 | 1.6015 | 82.4348
07/13/10 | 0:14 | 0 | 24.067 | 0 | 0 | 0 | 25.654 | 37.22 | 29.557 | 25.943 | 15.792 | 25.607 | 16.212 | 0 | 0 | 53.858 | 53.743 | 45.42 | 27.581 | 0 | 0 | 52.758 | 35.691 | [5 empty] | 0 | -0.289 | 14 | 1.8755 | 1.7075 | 0.30697 | 0.16997 | 1.5375 | 81.9821
07/13/10 | 0:15 | 0 | 24.043 | 0 | 0 | 0 | 25.678 | 37.196 | 29.533 | 25.968 | 15.767 | 25.607 | 16.162 | 0 | 0 | 53.811 | 53.743 | 45.373 | 27.581 | 0 | 0 | 52.779 | 35.715 | [5 empty] | 0 | -0.29 | 15 | 1.89 | 1.7214 | 0.30756 | 0.16997 | 1.5514 | 82.0828
07/13/10 | 0:16 | 0 | 24.043 | 0 | 0 | 0 | 25.654 | 37.244 | 29.557 | 25.943 | 15.767 | 25.607 | 16.237 | 0 | 0 | 53.811 | 53.743 | 45.397 | 27.606 | 0 | 0 | 52.758 | 35.715 | [5 empty] | 0 | -0.289 | 16 | 1.8682 | 1.7006 | 0.30668 | 0.16997 | 1.5306 | 81.9312
07/13/10 | 0:17 | 0 | 24.067 | 0 | 0 | 0 | 25.629 | 37.148 | 29.508 | 25.943 | 15.742 | 25.583 | 16.111 | 0 | 0 | 53.766 | 53.743 | 45.373 | 27.606 | 0 | 0 | 52.735 | 35.715 | [5 empty] | 0 | -0.314 | 17 | 1.9049 | 1.7355 | 0.30816 | 0.16997 | 1.5655 | 82.184
07/13/10 | 0:18 | 0 | 24.036 | 0 | 0 | 0 | 25.647 | 37.213 | 29.526 | 25.887 | 15.759 | 25.575 | 16.204 | 0 | 0 | 53.78 | 53.713 | 45.322 | 27.574 | 0 | 0 | 52.681 | 35.66 | [5 empty] | 0 | -0.24 | 18 | 1.8778 | 1.7097 | 0.30706 | 0.16997 | 1.5398 | 81.9984
07/13/10 | 0:19 | 0 | 24.036 | 0 | 0 | 0 | 25.598 | 37.189 | 29.477 | 25.936 | 15.734 | 25.551 | 16.056 | 0 | 0 | 53.78 | 53.713 | 45.322 | 27.574 | 0 | 0 | 52.705 | 35.66 | [5 empty] | 0 | -0.338 | 19 | 1.9209 | 1.7507 | 0.30881 | 0.16997 | 1.5807 | 82.2913
07/13/10 | 0:20 | 0 | 24.043 | 0 | 0 | 0 | 25.629 | 37.265 | 29.459 | 25.968 | 15.717 | 25.629 | 16.013 | 0 | 0 | 53.811 | 53.72 | 45.397 | 27.581 | 0 | 0 | 52.735 | 35.715 | [5 empty] | 0 | -0.339 | 20 | 1.9334 | 1.7626 | 0.30932 | 0.16997 | 1.5926 | 82.374
07/13/10 | 0:21 | 0 | 23.987 | 0 | 0 | 0 | 25.622 | 37.213 | 29.428 | 25.936 | 15.734 | 25.575 | 15.956 | 0 | 0 | 53.759 | 53.689 | 45.322 | 27.549 | 0 | 0 | 52.728 | 35.708 | [5 empty] | 0 | -0.314 | 21 | 1.95 | 1.7784 | 0.30999 | 0.16997 | 1.6084 | 82.4819
07/13/10 | 0:22 | 0 | 23.987 | 0 | 0 | 0 | 25.598 | 37.258 | 29.452 | 25.936 | 15.659 | 25.598 | 16.154 | 0 | 0 | 53.759 | 53.666 | 45.322 | 27.525 | 0 | 0 | 52.749 | 35.66 | [5 empty] | 0 | -0.338 | 22 | 1.8924 | 1.7236 | 0.30765 | 0.16997 | 1.5536 | 82.0988
07/13/10 | 0:23 | 0 | 24.011 | 0 | 0 | 0 | 25.622 | 37.213 | 29.526 | 25.911 | 15.684 | 25.575 | 15.981 | 0 | 0 | 53.759 | 53.689 | 45.343 | 27.525 | 0 | 0 | 52.772 | 35.684 | [5 empty] | 0 | -0.289 | 23 | 1.9427 | 1.7715 | 0.3097 | 0.16997 | 1.6015 | 82.4348
07/13/10 | 0:24 | 0 | 24.036 | 0 | 0 | 0 | 25.622 | 37.234 | 29.501 | 25.887 | 15.734 | 25.551 | 15.956 | 0 | 0 | 53.78 | 53.689 | 45.322 | 27.549 | 0 | 0 | 52.728 | 35.684 | [5 empty] | 0 | -0.265 | 24 | 1.95 | 1.7784 | 0.30999 | 0.16997 | 1.6084 | 82.4819
07/13/10 | 0:25 | 0 | 24.043 | 0 | 0 | 0 | 25.595 | 37.229 | 29.521 | 25.955 | 15.631 | 25.571 | 16.076 | 0 | 0 | 53.799 | 53.731 | 45.408 | 27.569 | 0 | 0 | 52.768 | 35.727 | [5 empty] | 0 | -0.36 | 25 | 1.9151 | 1.7452 | 0.30857 | 0.16997 | 1.5752 | 82.2525
07/13/10 | 0:26 | 0 | 24.018 | 0 | 0 | 0 | 25.58 | 37.217 | 29.484 | 25.845 | 15.692 | 25.534 | 16.26 | 0 | 0 | 53.741 | 53.65 | 45.327 | 27.532 | 0 | 0 | 52.709 | 35.667 | [5 empty] | 0 | -0.265 | 26 | 1.8615 | 1.6942 | 0.3064 | 0.16997 | 1.5243 | 81.884
07/13/10 | 0:27 | 0 | 24.018 | 0 | 0 | 0 | 25.58 | 37.265 | 29.435 | 25.87 | 15.767 | 25.558 | 16.285 | 0 | 0 | 53.717 | 53.65 | 45.303 | 27.508 | 0 | 0 | 52.663 | 35.667 | [5 empty] | 0 | -0.29 | 27 | 1.8542 | 1.6873 | 0.30611 | 0.16997 | 1.5173 | 81.8323
07/13/10 | 0:28 | 0 | 24.001 | 0 | 0 | 0 | 25.612 | 37.248 | 29.491 | 25.902 | 15.749 | 25.59 | 16.046 | 0 | 0 | 53.748 | 53.703 | 45.357 | 27.564 | 0 | 0 | 52.693 | 35.675 | [5 empty] | 0 | -0.29 | 28 | 1.9238 | 1.7535 | 0.30893 | 0.16997 | 1.5835 | 82.3106
07/13/10 | 0:29 | 0 | 23.969 | 0 | 0 | 0 | 25.605 | 37.265 | 29.459 | 25.87 | 15.742 | 25.534 | 16.187 | 0 | 0 | 53.717 | 53.65 | 45.327 | 27.532 | 0 | 0 | 52.639 | 35.62 | [5 empty] | 0 | -0.265 | 29 | 1.8827 | 1.7144 | 0.30727 | 0.16997 | 1.5445 | 82.0327
07/13/10 | 0:30 | 0 | 23.962 | 0 | 0 | 0 | 25.548 | 37.234 | 29.452 | 25.813 | 15.757 | 25.502 | 16.177 | 0 | 0 | 53.687 | 53.619 | 45.273 | 27.525 | 0 | 0 | 52.609 | 35.636 | [5 empty] | 0 | -0.265 | 30 | 1.8857 | 1.7172 | 0.30738 | 0.16997 | 1.5472 | 82.0528
07/13/10 | 0:31 | 0 | 23.994 | 0 | 0 | 0 | 25.58 | 37.289 | 29.459 | 25.845 | 15.815 | 25.534 | 16.187 | 0 | 0 | 53.694 | 53.626 | 45.28 | 27.532 | 0 | 0 | 52.686 | 35.62 | [5 empty] | 0 | -0.265 | 31 | 1.8827 | 1.7144 | 0.30727 | 0.16997 | 1.5445 | 82.0327
07/13/10 | 0:32 | 0 | 23.994 | 0 | 0 | 0 | 25.58 | 37.265 | 29.508 | 25.87 | 15.865 | 25.534 | 16.335 | 0 | 0 | 53.694 | 53.65 | 45.303 | 27.557 | 0 | 0 | 52.686 | 35.643 | [5 empty] | 0 | -0.29 | 32 | 1.8396 | 1.6735 | 0.30552 | 0.16997 | 1.5035 | 81.7276
07/13/10 | 0:33 | 0 | 24.018 | 0 | 0 | 0 | 25.58 | 37.289 | 29.459 | 25.799 | 15.865 | 25.558 | 16.285 | 0 | 0 | 53.626 | 53.603 | 45.236 | 27.532 | 0 | 0 | 52.595 | 35.62 | [5 empty] | 0 | -0.219 | 33 | 1.8542 | 1.6873 | 0.30611 | 0.16997 | 1.5173 | 81.8323
07/13/10 | 0:34 | 0 | 23.938 | 0 | 0 | 0 | 25.573 | 37.258 | 29.403 | 25.838 | 15.782 | 25.573 | 16.302 | 0 | 0 | 53.687 | 53.596 | 45.273 | 27.5 | 0 | 0 | 52.609 | 35.636 | [5 empty] | 0 | -0.265 | 34 | 1.8493 | 1.6826 | 0.30591 | 0.16997 | 1.5126 | 81.7969
07/13/10 | 0:35 | 0 | 23.969 | 0 | 0 | 0 | 25.558 | 37.335 | 29.41 | 25.87 | 15.84 | 25.629 | 16.358 | 0 | 0 | 53.673 | 53.626 | 45.28 | 27.532 | 0 | 0 | 52.595 | 35.596 | [5 empty] | 0 | -0.312 | 35 | 1.833 | 1.6671 | 0.30525 | 0.16997 | 1.4971 | 81.6789
07/13/10 | 0:36 | 0 | 23.938 | 0 | 0 | 0 | 25.526 | 37.258 | 29.378 | 25.838 | 15.782 | 25.622 | 16.277 | 0 | 0 | 53.664 | 53.573 | 45.273 | 27.5 | 0 | 0 | 52.564 | 35.636 | [5 empty] | 0 | -0.312 | 36 | 1.8565 | 1.6895 | 0.3062 | 0.16997 | 1.5196 | 81.8489
07/13/10 | 0:37 | 0 | 23.994 | 0 | 0 | 0 | 25.558 | 37.289 | 29.484 | 25.845 | 15.84 | 25.654 | 16.177 | 0 | 0 | 53.619 | 53.596 | 45.226 | 27.549 | 0 | 0 | 52.541 | 35.636 | [5 empty] | 0 | -0.287 | 37 | 1.8857 | 1.7172 | 0.30738 | 0.16997 | 1.5472 | 82.0528
07/13/10 | 0:38 | 0 | 23.994 | 0 | 0 | 0 | 25.558 | 37.311 | 29.484 | 25.823 | 15.988 | 25.678 | 16.086 | 0 | 0 | 53.694 | 53.603 | 45.28 | 27.557 | 0 | 0 | 52.571 | 35.691 | [5 empty] | 0 | -0.265 | 38 | 1.9122 | 1.7424 | 0.30846 | 0.16997 | 1.5724 | 82.233
07/13/10 | 0:39 | 0 | 23.987 | 0 | 0 | 0 | 25.548 | 37.28 | 29.452 | 25.813 | 15.857 | 25.693 | 16.006 | 0 | 0 | 53.619 | 53.596 | 45.226 | 27.525 | 0 | 0 | 52.494 | 35.636 | [5 empty] | 0 | -0.265 | 39 | 1.9355 | 1.7645 | 0.3094 | 0.16997 | 1.5946 | 82.3873
07/13/10 | 0:40 | 0 | 23.962 | 0 | 0 | 0 | 25.526 | 37.28 | 29.428 | 25.838 | 15.757 | 25.718 | 15.981 | 0 | 0 | 53.664 | 53.573 | 45.25 | 27.5 | 0 | 0 | 52.541 | 35.588 | [5 empty] | 0 | -0.312 | 40 | 1.9427 | 1.7715 | 0.3097 | 0.16997 | 1.6015 | 82.4348
07/13/10 | 0:41 | 0 | 23.962 | 0 | 0 | 0 | 25.548 | 37.304 | 29.428 | 25.742 | 15.709 | 25.669 | 15.956 | 0 | 0 | 53.619 | 53.596 | 45.205 | 27.5 | 0 | 0 | 52.541 | 35.612 | [5 empty] | 0 | -0.194 | 41 | 1.95 | 1.7784 | 0.30999 | 0.16997 | 1.6084 | 82.4819
07/13/10 | 0:42 | 0 | 24.018 | 0 | 0 | 0 | 25.558 | 37.335 | 29.459 | 25.87 | 15.79 | 25.725 | 16.038 | 0 | 0 | 53.673 | 53.58 | 45.28 | 27.508 | 0 | 0 | 52.548 | 35.667 | [5 empty] | 0 | -0.312 | 42 | 1.9261 | 1.7557 | 0.30902 | 0.16997 | 1.5857 | 82.326
07/13/10 | 0:43 | 0 | 23.938 | 0 | 0 | 0 | 25.502 | 37.304 | 29.403 | 25.838 | 15.684 | 25.742 | 16.079 | 0 | 0 | 53.619 | 53.526 | 45.273 | 27.476 | 0 | 0 | 52.541 | 35.612 | [5 empty] | 0 | -0.336 | 43 | 1.9142 | 1.7443 | 0.30854 | 0.16997 | 1.5744 | 82.2466
07/13/10 | 0:44 | 0 | 23.962 | 0 | 0 | 0 | 25.526 | 37.28 | 29.452 | 25.813 | 15.832 | 25.718 | 16.104 | 0 | 0 | 53.643 | 53.549 | 45.205 | 27.5 | 0 | 0 | 52.588 | 35.636 | [5 empty] | 0 | -0.287 | 44 | 1.9069 | 1.7374 | 0.30824 | 0.16997 | 1.5674 | 82.1977
07/13/10 | 0:45 | 0 | 23.938 | 0 | 0 | 0 | 25.502 | 37.327 | 29.378 | 25.813 | 15.777 | 25.762 | 15.976 | 0 | 0 | 53.661 | 53.57 | 45.247 | 27.52 | 0 | 0 | 52.585 | 35.631 | [5 empty] | 0 | -0.311 | 45 | 1.9442 | 1.7728 | 0.30975 | 0.16997 | 1.6029 | 82.4442
07/13/10 | 0:46 | 0 | 23.982 | 0 | 0 | 0 | 25.546 | 37.347 | 29.472 | 25.811 | 15.802 | 25.737 | 16.149 | 0 | 0 | 53.661 | 53.57 | 45.294 | 27.544 | 0 | 0 | 52.606 | 35.608 | [5 empty] | 0 | -0.265 | 46 | 1.8938 | 1.725 | 0.30771 | 0.16997 | 1.555 | 82.1088
07/13/10 | 0:47 | 0 | 23.982 | 0 | 0 | 0 | 25.546 | 37.37 | 29.472 | 25.811 | 15.852 | 25.786 | 16.272 | 0 | 0 | 53.638 | 53.524 | 45.224 | 27.52 | 0 | 0 | 52.585 | 35.608 | [5 empty] | 0 | -0.265 | 47 | 1.858 | 1.6909 | 0.30626 | 0.16997 | 1.5209 | 81.8592
07/13/10 | 0:48 | 0 | 24.006 | 0 | 0 | 0 | 25.521 | 37.37 | 29.472 | 25.857 | 15.852 | 25.737 | 16.345 | 0 | 0 | 53.661 | 53.547 | 45.271 | 27.544 | 0 | 0 | 52.585 | 35.586 | [5 empty] | 0 | -0.336 | 48 | 1.8367 | 1.6707 | 0.3054 | 0.16997 | 1.5007 | 81.7065
07/13/10 | 0:49 | 0 | 24.006 | 0 | 0 | 0 | 25.546 | 37.37 | 29.472 | 25.811 | 15.802 | 25.786 | 16.323 | 0 | 0 | 53.638 | 53.547 | 45.271 | 27.52 | 0 | 0 | 52.585 | 35.608 | [5 empty] | 0 | -0.265 | 49 | 1.8431 | 1.6768 | 0.30566 | 0.16997 | 1.5068 | 81.7529
07/13/10 | 0:50 | 0 | 23.982 | 0 | 0 | 0 | 25.521 | 37.347 | 29.423 | 25.835 | 15.777 | 25.835 | 16.197 | 0 | 0 | 53.594 | 53.57 | 45.224 | 27.52 | 0 | 0 | 52.585 | 35.608 | [5 empty] | 0 | -0.314 | 50 | 1.8798 | 1.7117 | 0.30715 | 0.16997 | 1.5417 | 82.0125
07/13/10 | 0:51 | 0 | 23.957 | 0 | 0 | 0 | 25.571 | 37.37 | 29.472 | 25.835 | 15.827 | 25.811 | 16.345 | 0 | 0 | 53.617 | 53.524 | 45.224 | 27.495 | 0 | 0 | 52.585 | 35.608 | [5 empty] | 0 | -0.264 | 51 | 1.8367 | 1.6707 | 0.3054 | 0.16997 | 1.5007 | 81.7065
07/13/10 | 0:52 | 0 | 23.982 | 0 | 0 | 0 | 25.546 | 37.37 | 29.472 | 25.835 | 15.827 | 25.786 | 16.174 | 0 | 0 | 53.617 | 53.547 | 45.271 | 27.52 | 0 | 0 | 52.562 | 35.631 | [5 empty] | 0 | -0.289 | 52 | 1.8865 | 1.718 | 0.30742 | 0.16997 | 1.5481 | 82.0588
07/13/10 | 0:53 | 0 | 23.982 | 0 | 0 | 0 | 25.546 | 37.394 | 29.472 | 25.835 | 15.878 | 25.835 | 16.174 | 0 | 0 | 53.617 | 53.547 | 45.201 | 27.544 | 0 | 0 | 52.515 | 35.631 | [5 empty] | 0 | -0.289 | 53 | 1.8865 | 1.718 | 0.30742 | 0.16997 | 1.5481 | 82.0588
07/13/10 | 0:54 | 0 | 23.952 | 0 | 0 | 0 | 25.492 | 37.366 | 29.418 | 25.828 | 15.822 | 25.732 | 16.119 | 0 | 0 | 53.589 | 53.496 | 45.219 | 27.49 | 0 | 0 | 52.511 | 35.603 | [5 empty] | 0 | -0.336 | 54 | 1.9025 | 1.7333 | 0.30807 | 0.16997 | 1.5633 | 82.1682
07/13/10 | 0:55 | 0 | 23.952 | 0 | 0 | 0 | 25.517 | 37.342 | 29.442 | 25.781 | 15.797 | 25.781 | 16.144 | 0 | 0 | 53.589 | 53.496 | 45.196 | 27.49 | 0 | 0 | 52.511 | 35.627 | [5 empty] | 0 | -0.264 | 55 | 1.8953 | 1.7263 | 0.30777 | 0.16997 | 1.5564 | 82.1187
07/13/10 | 0:56 | 0 | 23.982 | 0 | 0 | 0 | 25.521 | 37.37 | 29.472 | 25.786 | 15.852 | 25.786 | 16.37 | 0 | 0 | 53.594 | 53.524 | 45.224 | 27.52 | 0 | 0 | 52.539 | 35.679 | [5 empty] | 0 | -0.265 | 56 | 1.8295 | 1.6638 | 0.30511 | 0.16997 | 1.4938 | 81.6534
07/13/10 | 0:57 | 0 | 23.952 | 0 | 0 | 0 | 25.492 | 37.366 | 29.442 | 25.828 | 15.822 | 25.757 | 16.192 | 0 | 0 | 53.566 | 53.428 | 45.173 | 27.515 | 0 | 0 | 52.511 | 35.627 | [5 empty] | 0 | -0.336 | 57 | 1.8813 | 1.7131 | 0.30721 | 0.16997 | 1.5431 | 82.0226
07/13/10 | 0:58 | 0 | 23.957 | 0 | 0 | 0 | 25.521 | 37.394 | 29.472 | 25.835 | 15.827 | 25.857 | 16.345 | 0 | 0 | 53.594 | 53.524 | 45.224 | 27.544 | 0 | 0 | 52.492 | 35.655 | [5 empty] | 0 | -0.314 | 58 | 1.8367 | 1.6707 | 0.3054 | 0.16997 | 1.5007 | 81.7065
07/13/10 | 0:59 | 0 | 23.952 | 0 | 0 | 0 | 25.492 | 37.366 | 29.442 | 25.781 | 15.822 | 25.781 | 16.365 | 0 | 0 | 53.566 | 53.475 | 45.173 | 27.49 | 0 | 0 | 52.464 | 35.627 | [5 empty] | 0 | -0.289 | 59 | 1.8309 | 1.6652 | 0.30516 | 0.16997 | 1.4952 | 81.664
07/13/10 | 1:00 | 0 | 23.957 | 0 | 0 | 0 | 25.521 | 37.394 | 29.496 | 25.811 | 15.878 | 25.835 | 16.421 | 0 | 0 | 53.594 | 53.524 | 45.18 | 27.544 | 0 | 0 | 52.469 | 35.631 | [5 empty] | 0 | -0.29 | 60 | 1.8146 | 1.6497 | 0.3045 | 0.16997 | 1.4797 | 81.5437
07/13/10 | 1:01 | 0 | 23.952 | 0 | 0 | 0 | 25.468 | 37.366 | 29.393 | 25.781 | 15.873 | 25.806 | 16.489 | 0 | 0 | 53.566 | 53.475 | 45.173 | 27.49 | 0 | 0 | 52.464 | 35.603 | [5 empty] | 0 | -0.313 | 61 | 1.7948 | 1.6308 | 0.3037 | 0.16997 | 1.4609 | 81.3946
07/13/10 | 1:02 | 0 | 23.952 | 0 | 0 | 0 | 25.492 | 37.342 | 29.467 | 25.757 | 15.92 | 25.757 | 16.416 | 0 | 0 | 53.542 | 53.475 | 45.196 | 27.49 | 0 | 0 | 52.464 | 35.627 | [5 empty] | 0 | -0.265 | 62 | 1.8161 | 1.6511 | 0.30456 | 0.16997 | 1.4811 | 81.5545
07/13/10 | 1:03 | 0 | 23.918 | 0 | 0 | 0 | 25.458 | 37.332 | 29.432 | 25.747 | 15.812 | 25.772 | 16.257 | 0 | 0 | 53.51 | 53.419 | 45.14 | 27.456 | 0 | 0 | 52.431 | 35.569 | [5 empty] | 0 | -0.289 | 63 | 1.8624 | 1.6951 | 0.30644 | 0.16997 | 1.5251 | 81.8902
07/13/10 | 1:04 | 0 | 23.977 | 0 | 0 | 0 | 25.517 | 37.39 | 29.467 | 25.781 | 15.847 | 25.781 | 16.167 | 0 | 0 | 53.566 | 53.451 | 45.152 | 27.49 | 0 | 0 | 52.42 | 35.557 | [5 empty] | 0 | -0.264 | 64 | 1.8886 | 1.72 | 0.3075 | 0.16997 | 1.55 | 82.0728
07/13/10 | 1:05 | 0 | 23.967 | 0 | 0 | 0 | 25.458 | 37.38 | 29.334 | 25.747 | 15.737 | 25.794 | 16.305 | 0 | 0 | 53.486 | 53.442 | 45.14 | 27.481 | 0 | 0 | 52.387 | 35.545 | [5 empty] | 0 | -0.289 | 65 | 1.8484 | 1.6818 | 0.30587 | 0.16997 | 1.5118 | 81.7906
07/13/10 | 1:06 | 0 | 23.938 | 0 | 0 | 0 | 25.453 | 37.399 | 29.428 | 25.813 | 15.807 | 25.767 | 16.227 | 0 | 0 | 53.505 | 53.461 | 45.138 | 27.476 | 0 | 0 | 52.427 | 35.565 | [5 empty] | 0 | -0.36 | 66 | 1.8711 | 1.7034 | 0.30679 | 0.16997 | 1.5334 | 81.9516
07/13/10 | 1:07 | 0 | 23.938 | 0 | 0 | 0 | 25.453 | 37.399 | 29.428 | 25.791 | 15.88 | 25.767 | 16.277 | 0 | 0 | 53.528 | 53.437 | 45.159 | 27.476 | 0 | 0 | 52.45 | 35.565 | [5 empty] | 0 | -0.338 | 67 | 1.8565 | 1.6895 | 0.3062 | 0.16997 | 1.5196 | 81.8489
07/13/10 | 1:08 | 0 | 23.962 | 0 | 0 | 0 | 25.453 | 37.375 | 29.428 | 25.767 | 15.807 | 25.813 | 16.104 | 0 | 0 | 53.482 | 53.437 | 45.159 | 27.5 | 0 | 0 | 52.45 | 35.565 | [5 empty] | 0 | -0.314 | 68 | 1.9069 | 1.7374 | 0.30824 | 0.16997 | 1.5674 | 82.1977
07/13/10 | 1:09 | 0 | 23.962 | 0 | 0 | 0 | 25.477 | 37.399 | 29.477 | 25.767 | 15.857 | 25.791 | 16.177 | 0 | 0 | 53.505 | 53.414 | 45.159 | 27.5 | 0 | 0 | 52.45 | 35.565 | [5 empty] | 0 | -0.29 | 69 | 1.8857 | 1.7172 | 0.30738 | 0.16997 | 1.5472 | 82.0528
07/13/10 | 1:10 | 0 | 23.938 | 0 | 0 | 0 | 25.453 | 37.423 | 29.452 | 25.791 | 15.832 | 25.767 | 16.252 | 0 | 0 | 53.505 | 53.437 | 45.114 | 27.476 | 0 | 0 | 52.427 | 35.612 | [5 empty] | 0 | -0.338 | 70 | 1.8638 | 1.6964 | 0.3065 | 0.16997 | 1.5265 | 81.9004
07/13/10 | 1:11 | 0 | 23.962 | 0 | 0 | 0 | 25.477 | 37.375 | 29.452 | 25.742 | 15.857 | 25.767 | 16.054 | 0 | 0 | 53.528 | 53.414 | 45.114 | 27.476 | 0 | 0 | 52.427 | 35.588 | [5 empty] | 0 | -0.265 | 71 | 1.9215 | 1.7513 | 0.30883 | 0.16997 | 1.5813 | 82.2952
07/13/10 | 1:12 | 0 | 23.962 | 0 | 0 | 0 | 25.502 | 37.399 | 29.452 | 25.742 | 15.905 | 25.767 | 16.104 | 0 | 0 | 53.505 | 53.414 | 45.182 | 27.476 | 0 | 0 | 52.406 | 35.588 | [5 empty] | 0 | -0.24 | 72 | 1.9069 | 1.7374 | 0.30824 | 0.16997 | 1.5674 | 82.1977
07/13/10 | 1:13 | 0 | 23.928 | 0 | 0 | 0 | 25.468 | 37.39 | 29.442 | 25.708 | 15.822 | 25.708 | 16.069 | 0 | 0 | 53.472 | 53.335 | 45.058 | 27.417 | 0 | 0 | 52.326 | 35.555 | [5 empty] | 0 | -0.24 | 73 | 1.9171 | 1.7471 | 0.30866 | 0.16997 | 1.5771 | 82.2661
07/13/10 | 1:14 | 0 | 23.928 | 0 | 0 | 0 | 25.443 | 37.366 | 29.442 | 25.708 | 15.822 | 25.683 | 16.044 | 0 | 0 | 53.449 | 53.358 | 45.082 | 27.441 | 0 | 0 | 52.35 | 35.531 | [5 empty] | 0 | -0.265 | 74 | 1.9244 | 1.754 | 0.30895 | 0.16997 | 1.584 | 82.3145
07/13/10 | 1:15 | 0 | 23.928 | 0 | 0 | 0 | 25.443 | 37.39 | 29.393 | 25.732 | 15.722 | 25.708 | 15.993 | 0 | 0 | 53.449 | 53.381 | 45.105 | 27.466 | 0 | 0 | 52.35 | 35.531 | [5 empty] | 0 | -0.289 | 75 | 1.9392 | 1.7681 | 0.30955 | 0.16997 | 1.5982 | 82.412
07/13/10 | 1:16 | 0 | 23.928 | 0 | 0 | 0 | 25.443 | 37.39 | 29.369 | 25.708 | 15.722 | 25.683 | 15.993 | 0 | 0 | 53.428 | 53.381 | 45.082 | 27.466 | 0 | 0 | 52.373 | 35.531 | [5 empty] | 0 | -0.265 | 76 | 1.9392 | 1.7681 | 0.30955 | 0.16997 | 1.5982 | 82.412
07/13/10 | 1:17 | 0 | 23.928 | 0 | 0 | 0 | 25.419 | 37.39 | 29.393 | 25.757 | 15.797 | 25.683 | 16.069 | 0 | 0 | 53.472 | 53.381 | 45.105 | 27.466 | 0 | 0 | 52.373 | 35.555 | [5 empty] | 0 | -0.338 | 77 | 1.9171 | 1.7471 | 0.30866 | 0.16997 | 1.5771 | 82.2661
07/13/10 | 1:18 | 0 | 23.928 | 0 | 0 | 0 | 25.443 | 37.366 | 29.442 | 25.708 | 15.845 | 25.634 | 16.192 | 0 | 0 | 53.449 | 53.358 | 45.082 | 27.441 | 0 | 0 | 52.35 | 35.579 | [5 empty] | 0 | -0.265 | 78 | 1.8813 | 1.7131 | 0.30721 | 0.16997 | 1.5431 | 82.0226
07/13/10 | 1:19 | 0 | 23.928 | 0 | 0 | 0 | 25.419 | 37.39 | 29.393 | 25.732 | 15.822 | 25.634 | 16.116 | 0 | 0 | 53.449 | 53.358 | 45.105 | 27.417 | 0 | 0 | 52.326 | 35.579 | [5 empty] | 0 | -0.313 | 79 | 1.9034 | 1.7341 | 0.3081 | 0.16997 | 1.5641 | 82.1741
07/13/10 | 1:20 | 0 | 23.928 | 0 | 0 | 0 | 25.419 | 37.366 | 29.464 | 25.708 | 15.87 | 25.612 | 16.142 | 0 | 0 | 53.428 | 53.358 | 45.082 | 27.441 | 0 | 0 | 52.326 | 35.555 | [5 empty] | 0 | -0.289 | 80 | 1.8958 | 1.7269 | 0.3078 | 0.16997 | 1.5569 | 82.1227
07/13/10 | 1:21 | 0 | 23.952 | 0 | 0 | 0 | 25.468 | 37.39 | 29.393 | 25.732 | 15.845 | 25.612 | 16.116 | 0 | 0 | 53.449 | 53.335 | 45.058 | 27.395 | 0 | 0 | 52.35 | 35.555 | [5 empty] | 0 | -0.264 | 81 | 1.9034 | 1.7341 | 0.3081 | 0.16997 | 1.5641 | 82.1741
07/13/10 | 1:22 | 0 | 23.928 | 0 | 0 | 0 | 25.419 | 37.39 | 29.418 | 25.732 | 15.87 | 25.588 | 16.044 | 0 | 0 | 53.428 | 53.335 | 45.082 | 27.441 | 0 | 0 | 52.303 | 35.531 | [5 empty] | 0 | -0.313 | 82 | 1.9244 | 1.754 | 0.30895 | 0.16997 | 1.584 | 82.3145
07/13/10 | 1:23 | 0 | 23.903 | 0 | 0 | 0 | 25.419 | 37.411 | 29.369 | 25.732 | 15.797 | 25.588 | 15.968 | 0 | 0 | 53.428 | 53.335 | 45.082 | 27.441 | 0 | 0 | 52.28 | 35.555 | [5 empty] | 0 | -0.313 | 83 | 1.9465 | 1.7751 | 0.30985 | 0.16997 | 1.6051 | 82.4593
07/13/10 | 1:24 | 0 | 23.903 | 0 | 0 | 0 | 25.369 | 37.39 | 29.393 | 25.732 | 15.772 | 25.563 | 16.142 | 0 | 0 | 53.428 | 53.335 | 45.058 | 27.441 | 0 | 0 | 52.28 | 35.531 | [5 empty] | 0 | -0.363 | 84 | 1.8958 | 1.7269 | 0.3078 | 0.16997 | 1.5569 | 82.1227
07/13/10 | 1:25 | 0 | 23.896 | 0 | 0 | 0 | 25.362 | 37.38 | 29.361 | 25.688 | 15.702 | 25.519 | 16.147 | 0 | 0 | 53.407 | 53.293 | 45.061 | 27.397 | 0 | 0 | 52.294 | 35.521 | [5 empty] | 0 | -0.326 | 85 | 1.8944 | 1.7255 | 0.30774 | 0.16997 | 1.5555 | 82.1128
07/13/10 | 1:26 | 0 | 23.942 | 0 | 0 | 0 | 25.433 | 37.425 | 29.455 | 25.698 | 15.812 | 25.553 | 16.157 | 0 | 0 | 53.416 | 53.349 | 45.07 | 27.456 | 0 | 0 | 52.27 | 35.521 | [5 empty] | 0 | -0.265 | 86 | 1.8915 | 1.7227 | 0.30762 | 0.16997 | 1.5528 | 82.0928
07/13/10 | 1:27 | 0 | 23.886 | 0 | 0 | 0 | 25.377 | 37.394 | 29.376 | 25.715 | 15.754 | 25.497 | 16.199 | 0 | 0 | 53.386 | 53.272 | 45.04 | 27.424 | 0 | 0 | 52.263 | 35.49 | [5 empty] | 0 | -0.338 | 87 | 1.8793 | 1.7111 | 0.30712 | 0.16997 | 1.5411 | 82.0085
07/13/10 | 1:28 | 0 | 23.942 | 0 | 0 | 0 | 25.433 | 37.402 | 29.432 | 25.698 | 15.787 | 25.504 | 16.084 | 0 | 0 | 53.416 | 53.325 | 45.049 | 27.456 | 0 | 0 | 52.294 | 35.521 | [5 empty] | 0 | -0.265 | 88 | 1.9127 | 1.7429 | 0.30848 | 0.16997 | 1.573 | 82.2369
07/13/10 | 1:29 | 0 | 23.918 | 0 | 0 | 0 | 25.433 | 37.449 | 29.408 | 25.747 | 15.737 | 25.482 | 16.033 | 0 | 0 | 53.393 | 53.325 | 45.07 | 27.456 | 0 | 0 | 52.315 | 35.476 | [5 empty] | 0 | -0.314 | 89 | 1.9276 | 1.7571 | 0.30908 | 0.16997 | 1.5871 | 82.3356
07/13/10 | 1:30 | 0 | 23.942 | 0 | 0 | 0 | 25.409 | 37.449 | 29.432 | 25.698 | 15.812 | 25.504 | 16.207 | 0 | 0 | 53.416 | 53.302 | 45.026 | 27.432 | 0 | 0 | 52.294 | 35.545 | [5 empty] | 0 | -0.289 | 90 | 1.8769 | 1.7089 | 0.30703 | 0.16997 | 1.5389 | 81.9923
07/13/10 | 1:31 | 0 | 23.886 | 0 | 0 | 0 | 25.377 | 37.418 | 29.376 | 25.715 | 15.704 | 25.472 | 16.225 | 0 | 0 | 53.363 | 53.295 | 45.04 | 27.424 | 0 | 0 | 52.308 | 35.49 | [5 empty] | 0 | -0.338 | 91 | 1.8717 | 1.7039 | 0.30682 | 0.16997 | 1.5339 | 81.9557
07/13/10 | 1:32 | 0 | 23.911 | 0 | 0 | 0 | 25.377 | 37.394 | 29.423 | 25.666 | 15.754 | 25.45 | 16.323 | 0 | 0 | 53.386 | 53.295 | 45.04 | 27.424 | 0 | 0 | 52.378 | 35.49 | [5 empty] | 0 | -0.289 | 92 | 1.8431 | 1.6768 | 0.30566 | 0.16997 | 1.5068 | 81.7529
07/13/10 | 1:33 | 0 | 23.911 | 0 | 0 | 0 | 25.401 | 37.394 | 29.401 | 25.666 | 15.78 | 25.45 | 16.323 | 0 | 0 | 53.386 | 53.248 | 44.995 | 27.4 | 0 | 0 | 52.354 | 35.469 | [5 empty] | 0 | -0.265 | 93 | 1.8431 | 1.6768 | 0.30566 | 0.16997 | 1.5068 | 81.7529
07/13/10 | 1:34 | 0 | 23.918 | 0 | 0 | 0 | 25.409 | 37.473 | 29.408 | 25.747 | 15.714 | 25.458 | 16.355 | 0 | 0 | 53.393 | 53.279 | 45.07 | 27.432 | 0 | 0 | 52.408 | 35.5 | [5 empty] | 0 | -0.338 | 94 | 1.8338 | 1.6679 | 0.30528 | 0.16997 | 1.498 | 81.6853
07/13/10 | 1:35 | 0 | 23.886 | 0 | 0 | 0 | 25.352 | 37.418 | 29.401 | 25.642 | 15.729 | 25.45 | 16.199 | 0 | 0 | 53.363 | 53.248 | 45.04 | 27.4 | 0 | 0 | 52.354 | 35.469 | [5 empty] | 0 | -0.29 | 95 | 1.8793 | 1.7111 | 0.30712 | 0.16997 | 1.5411 | 82.0085
07/13/10 | 1:36 | 0 | 23.861 | 0 | 0 | 0 | 25.377 | 37.418 | 29.401 | 25.666 | 15.754 | 25.472 | 16.174 | 0 | 0 | 53.363 | 53.225 | 45.019 | 27.4 | 0 | 0 | 52.308 | 35.445 | [5 empty] | 0 | -0.289 | 96 | 1.8865 | 1.718 | 0.30742 | 0.16997 | 1.5481 | 82.0588
07/13/10 | 1:37 | 0 | 23.886 | 0 | 0 | 0 | 25.377 | 37.442 | 29.376 | 25.715 | 15.78 | 25.45 | 16.199 | 0 | 0 | 53.363 | 53.248 | 44.995 | 27.4 | 0 | 0 | 52.263 | 35.421 | [5 empty] | 0 | -0.338 | 97 | 1.8793 | 1.7111 | 0.30712 | 0.16997 | 1.5411 | 82.0085
07/13/10 | 1:38 | 0 | 23.918 | 0 | 0 | 0 | 25.409 | 37.473 | 29.432 | 25.674 | 15.86 | 25.458 | 16.257 | 0 | 0 | 53.37 | 53.279 | 45.026 | 27.432 | 0 | 0 | 52.294 | 35.5 | [5 empty] | 0 | -0.265 | 98 | 1.8624 | 1.6951 | 0.30644 | 0.16997 | 1.5251 | 81.8902
07/13/10 | 1:39 | 0 | 23.886 | 0 | 0 | 0 | 25.377 | 37.394 | 29.352 | 25.666 | 15.805 | 25.472 | 16.272 | 0 | 0 | 53.339 | 53.248 | 44.995 | 27.449 | 0 | 0 | 52.263 | 35.469 | [5 empty] | 0 | -0.289 | 99 | 1.858 | 1.6909 | 0.30626 | 0.16997 | 1.5209 | 81.8592
07/13/10 | 1:40 | 0 | 23.886 | 0 | 0 | 0 | 25.352 | 37.418 | 29.376 | 25.691 | 15.805 | 25.426 | 16.149 | 0 | 0 | 53.363 | 53.248 | 44.995 | 27.424 | 0 | 0 | 52.263 | 35.49 | [5 empty] | 0 | -0.339 | 100 | 1.8938 | 1.725 | 0.30771 | 0.16997 | 1.555 | 82.1088
07/13/10 | 1:41 | 0 | 23.886 | 0 | 0 | 0 | 25.377 | 37.394 | 29.423 | 25.666 | 15.878 | 25.45 | 16.149 | 0 | 0 | 53.339 | 53.225 | 44.972 | 27.424 | 0 | 0 | 52.263 | 35.514 | [5 empty] | 0 | -0.289 | 101 | 1.8938 | 1.725 | 0.30771 | 0.16997 | 1.555 | 82.1088
07/13/10 | 1:42 | 0 | 23.886 | 0 | 0 | 0 | 25.377 | 37.442 | 29.376 | 25.691 | 15.827 | 25.472 | 16.199 | 0 | 0 | 53.318 | 53.225 | 44.972 | 27.4 | 0 | 0 | 52.263 | 35.514 | [5 empty] | 0 | -0.314 | 102 | 1.8793 | 1.7111 | 0.30712 | 0.16997 | 1.5411 | 82.0085
07/13/10 | 1:43 | 0 | 23.886 | 0 | 0 | 0 | 25.352 | 37.394 | 29.401 | 25.642 | 15.827 | 25.426 | 16.247 | 0 | 0 | 53.339 | 53.225 | 44.949 | 27.424 | 0 | 0 | 52.263 | 35.49 | [5 empty] | 0 | -0.29 | 103 | 1.8653 | 1.6978 | 0.30656 | 0.16997 | 1.5279 | 81.9107
07/13/10 | 1:44 | 0 | 23.886 | 0 | 0 | 0 | 25.377 | 37.464 | 29.352 | 25.691 | 15.805 | 25.377 | 16.323 | 0 | 0 | 53.318 | 53.225 | 44.972 | 27.4 | 0 | 0 | 52.263 | 35.49 | [5 empty] | 0 | -0.314 | 104 | 1.8431 | 1.6768 | 0.30566 | 0.16997 | 1.5068 | 81.7529
07/13/10 | 1:45 | 0 | 23.886 | 0 | 0 | 0 | 25.352 | 37.442 | 29.364 | 25.629 | 15.84 | 25.365 | 16.383 | 0 | 0 | 53.309 | 53.218 | 44.872 | 27.387 | 0 | 0 | 52.184 | 35.433 | [5 empty] | 0 | -0.277 | 105 | 1.8257 | 1.6602 | 0.30495 | 0.16997 | 1.4902 | 81.6256
07/13/10 | 1:46 | 0 | 23.879 | 0 | 0 | 0 | 25.369 | 37.435 | 29.344 | 25.683 | 15.87 | 25.443 | 16.438 | 0 | 0 | 53.337 | 53.223 | 44.991 | 27.417 | 0 | 0 | 52.259 | 35.557 | [5 empty] | 0 | -0.314 | 106 | 1.8097 | 1.645 | 0.3043 | 0.16997 | 1.475 | 81.5067
07/13/10 | 1:47 | 0 | 23.844 | 0 | 0 | 0 | 25.335 | 37.402 | 29.359 | 25.624 | 15.933 | 25.409 | 16.428 | 0 | 0 | 53.304 | 53.19 | 44.958 | 27.383 | 0 | 0 | 52.226 | 35.524 | [5 empty] | 0 | -0.289 | 107 | 1.8126 | 1.6477 | 0.30442 | 0.16997 | 1.4778 | 81.5285
07/13/10 | 1:48 | 0 | 23.869 | 0 | 0 | 0 | 25.335 | 37.402 | 29.359 | 25.649 | 15.958 | 25.409 | 16.453 | 0 | 0 | 53.304 | 53.213 | 44.911 | 27.432 | 0 | 0 | 52.226 | 35.5 | [5 empty] | 0 | -0.314 | 108 | 1.8053 | 1.6408 | 0.30413 | 0.16997 | 1.4708 | 81.4739
07/13/10 | 1:49 | 0 | 23.903 | 0 | 0 | 0 | 25.347 | 37.483 | 29.369 | 25.683 | 15.968 | 25.443 | 16.489 | 0 | 0 | 53.314 | 53.223 | 44.991 | 27.441 | 0 | 0 | 52.259 | 35.533 | [5 empty] | 0 | -0.336 | 109 | 1.7948 | 1.6308 | 0.3037 | 0.16997 | 1.4609 | 81.3946
07/13/10 | 1:50 | 0 | 23.844 | 0 | 0 | 0 | 25.335 | 37.425 | 29.334 | 25.649 | 15.958 | 25.409 | 16.476 | 0 | 0 | 53.304 | 53.167 | 44.935 | 27.407 | 0 | 0 | 52.203 | 35.5 | [5 empty] | 0 | -0.314 | 110 | 1.7986 | 1.6344 | 0.30385 | 0.16997 | 1.4645 | 81.4234
07/13/10 | 1:51 | 0 | 23.879 | 0 | 0 | 0 | 25.369 | 37.483 | 29.344 | 25.683 | 15.993 | 25.443 | 16.536 | 0 | 0 | 53.314 | 53.199 | 44.991 | 27.395 | 0 | 0 | 52.259 | 35.533 | [5 empty] | 0 | -0.314 | 111 | 1.7811 | 1.6178 | 0.30315 | 0.16997 | 1.4479 | 81.2896
07/13/10 | 1:52 | 0 | 23.903 | 0 | 0 | 0 | 25.369 | 37.435 | 29.393 | 25.637 | 16.018 | 25.394 | 16.561 | 0 | 0 | 53.337 | 53.199 | 44.967 | 27.417 | 0 | 0 | 52.235 | 35.533 | [5 empty] | 0 | -0.268 | 112 | 1.7738 | 1.6109 | 0.30285 | 0.16997 | 1.4409 | 81.2332
07/13/10 | 1:53 | 0 | 23.869 | 0 | 0 | 0 | 25.335 | 37.425 | 29.408 | 25.624 | 15.933 | 25.384 | 16.551 | 0 | 0 | 53.281 | 53.167 | 44.935 | 27.383 | 0 | 0 | 52.226 | 35.476 | [5 empty] | 0 | -0.289 | 113 | 1.7767 | 1.6137 | 0.30297 | 0.16997 | 1.4437 | 81.2558
07/13/10 | 1:54 | 0 | 23.869 | 0 | 0 | 0 | 25.36 | 37.449 | 29.383 | 25.624 | 15.908 | 25.409 | 16.551 | 0 | 0 | 53.281 | 53.167 | 44.911 | 27.36 | 0 | 0 | 52.203 | 35.476 | [5 empty] | 0 | -0.264 | 114 | 1.7767 | 1.6137 | 0.30297 | 0.16997 | 1.4437 | 81.2558
07/13/10 | 1:55 | 0 | 23.869 | 0 | 0 | 0 | 25.36 | 37.449 | 29.334 | 25.649 | 15.885 | 25.409 | 16.551 | 0 | 0 | 53.258 | 53.167 | 44.935 | 27.383 | 0 | 0 | 52.203 | 35.452 | [5 empty] | 0 | -0.289 | 115 | 1.7767 | 1.6137 | 0.30297 | 0.16997 | 1.4437 | 81.2558
07/13/10 | 1:56 | 0 | 23.844 | 0 | 0 | 0 | 25.313 | 37.425 | 29.359 | 25.602 | 15.86 | 25.335 | 16.576 | 0 | 0 | 53.281 | 53.167 | 44.935 | 27.383 | 0 | 0 | 52.135 | 35.476 | [5 empty] | 0 | -0.289 | 116 | 1.7695 | 1.6068 | 0.30267 | 0.16997 | 1.4368 | 81.199
07/13/10 | 1:57 | 0 | 23.844 | 0 | 0 | 0 | 25.335 | 37.449 | 29.31 | 25.602 | 15.86 | 25.36 | 16.526 | 0 | 0 | 53.258 | 53.143 | 44.981 | 27.36 | 0 | 0 | 52.158 | 35.428 | [5 empty] | 0 | -0.267 | 117 | 1.784 | 1.6206 | 0.30326 | 0.16997 | 1.4506 | 81.3121
07/13/10 | 1:58 | 0 | 23.869 | 0 | 0 | 0 | 25.335 | 37.449 | 29.383 | 25.649 | 15.86 | 25.384 | 16.576 | 0 | 0 | 53.234 | 53.167 | 44.981 | 27.36 | 0 | 0 | 52.135 | 35.476 | [5 empty] | 0 | -0.314 | 118 | 1.7695 | 1.6068 | 0.30267 | 0.16997 | 1.4368 | 81.199
07/13/10 | 1:59 | 0 | 23.869 | 0 | 0 | 0 | 25.335 | 37.449 | 29.31 | 25.649 | 15.835 | 25.384 | 16.576 | 0 | 0 | 53.258 | 53.143 | 44.958 | 27.383 | 0 | 0 | 52.158 | 35.452 | [5 empty] | 0 | -0.314 | 119 | 1.7695 | 1.6068 | 0.30267 | 0.16997 | 1.4368 | 81.199
07/13/10 | 2:00 | 0 | 23.869 | 0 | 0 | 0 | 25.335 | 37.449 | 29.334 | 25.624 | 15.835 | 25.384 | 16.526 | 0 | 0 | 53.258 | 53.143 | 44.911 | 27.383 | 0 | 0 | 52.179 | 35.452 | [5 empty] | 0 | -0.289 | 120 | 1.784 | 1.6206 | 0.30326 | 0.16997 | 1.4506 | 81.3121
07/13/10 | 2:01 | 0 | 23.869 | 0 | 0 | 0 | 25.313 | 37.473 | 29.31 | 25.649 | 15.785 | 25.335 | 16.501 | 0 | 0 | 53.234 | 53.143 | 44.935 | 27.407 | 0 | 0 | 52.203 | 35.476 | [5 empty] | 0 | -0.336 | 121 | 1.7913 | 1.6275 | 0.30356 | 0.16997 | 1.4576 | 81.368
07/13/10 | 2:02 | 0 | 23.839 | 0 | 0 | 0 | 25.284 | 37.397 | 29.305 | 25.548 | 15.78 | 25.306 | 16.471 | 0 | 0 | 53.23 | 53.092 | 44.907 | 27.353 | 0 | 0 | 52.151 | 35.423 | [5 empty] | 0 | -0.264 | 122 | 1.8 | 1.6358 | 0.30391 | 0.16997 | 1.4659 | 81.4344
07/13/10 | 2:03 | 0 | 23.869 | 0 | 0 | 0 | 25.335 | 37.449 | 29.359 | 25.602 | 15.86 | 25.335 | 16.476 | 0 | 0 | 53.234 | 53.12 | 44.888 | 27.383 | 0 | 0 | 52.135 | 35.476 | [5 empty] | 0 | -0.267 | 123 | 1.7986 | 1.6344 | 0.30385 | 0.16997 | 1.4645 | 81.4234
07/13/10 | 2:04 | 0 | 23.869 | 0 | 0 | 0 | 25.313 | 37.449 | 29.334 | 25.649 | 15.86 | 25.36 | 16.551 | 0 | 0 | 53.234 | 53.12 | 44.888 | 27.407 | 0 | 0 | 52.112 | 35.476 | [5 empty] | 0 | -0.336 | 124 | 1.7767 | 1.6137 | 0.30297 | 0.16997 | 1.4437 | 81.2558
07/13/10 | 2:05 | 0 | 23.839 | 0 | 0 | 0 | 25.306 | 37.421 | 29.329 | 25.573 | 15.817 | 25.367 | 16.584 | 0 | 0 | 53.216 | 53.101 | 44.869 | 27.365 | 0 | 0 | 52.093 | 35.457 | [5 empty] | 0 | -0.267 | 125 | 1.7671 | 1.6045 | 0.30258 | 0.16997 | 1.4346 | 81.1808
07/13/10 | 2:06 | 0 | 23.896 | 0 | 0 | 0 | 25.338 | 37.449 | 29.312 | 25.627 | 15.739 | 25.387 | 16.554 | 0 | 0 | 53.234 | 53.12 | 44.888 | 27.385 | 0 | 0 | 52.135 | 35.476 | [5 empty] | 0 | -0.289 | 126 | 1.7759 | 1.6129 | 0.30293 | 0.16997 | 1.4429 | 81.249
07/13/10 | 2:07 | 0 | 23.839 | 0 | 0 | 0 | 25.306 | 37.418 | 29.329 | 25.571 | 15.732 | 25.355 | 16.423 | 0 | 0 | 53.204 | 53.066 | 44.858 | 27.353 | 0 | 0 | 52.105 | 35.445 | [5 empty] | 0 | -0.265 | 127 | 1.814 | 1.6491 | 0.30448 | 0.16997 | 1.4791 | 81.5393
07/13/10 | 2:08 | 0 | 23.839 | 0 | 0 | 0 | 25.306 | 37.418 | 29.354 | 25.571 | 15.757 | 25.33 | 16.448 | 0 | 0 | 53.181 | 53.09 | 44.858 | 27.353 | 0 | 0 | 52.126 | 35.445 | [5 empty] | 0 | -0.265 | 128 | 1.8067 | 1.6422 | 0.30419 | 0.16997 | 1.4722 | 81.4849
07/13/10 | 2:09 | 0 | 23.896 | 0 | 0 | 0 | 25.338 | 37.449 | 29.337 | 25.58 | 15.79 | 25.338 | 16.579 | 0 | 0 | 53.234 | 53.097 | 44.911 | 27.385 | 0 | 0 | 52.156 | 35.476 | [5 empty] | 0 | -0.242 | 129 | 1.7686 | 1.6059 | 0.30264 | 0.16997 | 1.436 | 81.1922
07/13/10 | 2:10 | 0 | 23.871 | 0 | 0 | 0 | 25.313 | 37.428 | 29.337 | 25.58 | 15.863 | 25.313 | 16.579 | 0 | 0 | 53.211 | 53.12 | 44.911 | 27.385 | 0 | 0 | 52.135 | 35.5 | [5 empty] | 0 | -0.267 | 130 | 1.7686 | 1.6059 | 0.30264 | 0.16997 | 1.436 | 81.1922
07/13/10 | 2:11 | 0 | 23.839 | 0 | 0 | 0 | 25.281 | 37.418 | 29.305 | 25.548 | 15.805 | 25.306 | 16.521 | 0 | 0 | 53.181 | 53.066 | 44.881 | 27.353 | 0 | 0 | 52.058 | 35.445 | [5 empty] | 0 | -0.267 | 131 | 1.7855 | 1.622 | 0.30332 | 0.16997 | 1.452 | 81.3233
07/13/10 | 2:12 | 0 | 23.871 | 0 | 0 | 0 | 25.291 | 37.473 | 29.312 | 25.627 | 15.764 | 25.362 | 16.554 | 0 | 0 | 53.188 | 53.097 | 44.888 | 27.385 | 0 | 0 | 52.135 | 35.476 | [5 empty] | 0 | -0.336 | 132 | 1.7759 | 1.6129 | 0.30293 | 0.16997 | 1.4429 | 81.249
07/13/10 | 2:13 | 0 | 23.864 | 0 | 0 | 0 | 25.259 | 37.466 | 29.305 | 25.62 | 15.732 | 25.281 | 16.448 | 0 | 0 | 53.157 | 53.066 | 44.858 | 27.378 | 0 | 0 | 52.081 | 35.423 | [5 empty] | 0 | -0.361 | 133 | 1.8067 | 1.6422 | 0.30419 | 0.16997 | 1.4722 | 81.4849
07/13/10 | 2:14 | 0 | 23.839 | 0 | 0 | 0 | 25.259 | 37.418 | 29.305 | 25.595 | 15.682 | 25.33 | 16.398 | 0 | 0 | 53.181 | 53.043 | 44.858 | 27.353 | 0 | 0 | 52.105 | 35.423 | [5 empty] | 0 | -0.336 | 134 | 1.8213 | 1.656 | 0.30478 | 0.16997 | 1.4861 | 81.5934
07/13/10 | 2:15 | 0 | 23.839 | 0 | 0 | 0 | 25.259 | 37.466 | 29.28 | 25.595 | 15.634 | 25.33 | 16.348 | 0 | 0 | 53.157 | 53.066 | 44.813 | 27.378 | 0 | 0 | 52.105 | 35.399 | [5 empty] | 0 | -0.336 | 135 | 1.8359 | 1.6699 | 0.30537 | 0.16997 | 1.4999 | 81.7001
07/13/10 | 2:16 | 0 | 23.832 | 0 | 0 | 0 | 25.249 | 37.411 | 29.249 | 25.539 | 15.624 | 25.298 | 16.438 | 0 | 0 | 53.127 | 53.036 | 44.827 | 27.321 | 0 | 0 | 52.028 | 35.414 | [5 empty] | 0 | -0.29 | 136 | 1.8097 | 1.645 | 0.3043 | 0.16997 | 1.475 | 81.5067
07/13/10 | 2:17 | 0 | 23.864 | 0 | 0 | 0 | 25.281 | 37.418 | 29.28 | 25.548 | 15.634 | 25.281 | 16.423 | 0 | 0 | 53.181 | 53.043 | 44.881 | 27.353 | 0 | 0 | 52.105 | 35.469 | [5 empty] | 0 | -0.267 | 137 | 1.814 | 1.6491 | 0.30448 | 0.16997 | 1.4791 | 81.5393
07/13/10 | 2:18 | 0 | 23.864 | 0 | 0 | 0 | 25.281 | 37.418 | 29.305 | 25.548 | 15.656 | 25.33 | 16.398 | 0 | 0 | 53.157 | 53.043 | 44.858 | 27.353 | 0 | 0 | 52.105 | 35.469 | [5 empty] | 0 | -0.267 | 138 | 1.8213 | 1.656 | 0.30478 | 0.16997 | 1.4861 | 81.5934
07/13/10 | 2:19 | 0 | 23.864 | 0 | 0 | 0 | 25.281 | 37.442 | 29.305 | 25.595 | 15.656 | 25.281 | 16.496 | 0 | 0 | 53.157 | 53.043 | 44.858 | 27.378 | 0 | 0 | 52.081 | 35.445 | [5 empty] | 0 | -0.314 | 139 | 1.7928 | 1.6289 | 0.30362 | 0.16997 | 1.4589 | 81.3791
07/13/10 | 2:20 | 0 | 23.783 | 0 | 0 | 0 | 25.249 | 37.411 | 29.249 | 25.517 | 15.551 | 25.274 | 16.416 | 0 | 0 | 53.127 | 52.989 | 44.827 | 27.297 | 0 | 0 | 52.051 | 35.368 | [5 empty] | 0 | -0.268 | 140 | 1.8161 | 1.6511 | 0.30456 | 0.16997 | 1.4811 | 81.5545
07/13/10 | 2:21 | 0 | 23.839 | 0 | 0 | 0 | 25.281 | 37.466 | 29.305 | 25.571 | 15.609 | 25.355 | 16.348 | 0 | 0 | 53.157 | 53.02 | 44.837 | 27.329 | 0 | 0 | 52.058 | 35.423 | [5 empty] | 0 | -0.29 | 141 | 1.8359 | 1.6699 | 0.30537 | 0.16997 | 1.4999 | 81.7001
07/13/10 | 2:22 | 0 | 23.864 | 0 | 0 | 0 | 25.281 | 37.442 | 29.28 | 25.595 | 15.583 | 25.404 | 16.423 | 0 | 0 | 53.136 | 53.043 | 44.837 | 27.378 | 0 | 0 | 52.035 | 35.423 | [5 empty] | 0 | -0.314 | 142 | 1.814 | 1.6491 | 0.30448 | 0.16997 | 1.4791 | 81.5393
07/13/10 | 2:23 | 0 | 23.808 | 0 | 0 | 0 | 25.227 | 37.366 | 29.249 | 25.539 | 15.601 | 25.394 | 16.416 | 0 | 0 | 53.106 | 52.989 | 44.806 | 27.321 | 0 | 0 | 52.004 | 35.392 | [5 empty] | 0 | -0.312 | 143 | 1.8161 | 1.6511 | 0.30456 | 0.16997 | 1.4811 | 81.5545
07/13/10 | 2:24 | 0 | 23.864 | 0 | 0 | 0 | 25.259 | 37.418 | 29.28 | 25.571 | 15.634 | 25.475 | 16.373 | 0 | 0 | 53.136 | 53.02 | 44.813 | 27.353 | 0 | 0 | 52.011 | 35.445 | [5 empty] | 0 | -0.312 | 144 | 1.8286 | 1.663 | 0.30507 | 0.16997 | 1.493 | 81.647
07/13/10 | 2:25 | 0 | 23.839 | 0 | 0 | 0 | 25.281 | 37.418 | 29.305 | 25.561 | 15.571 | 25.463 | 16.433 | 0 | 0 | 53.127 | 53.013 | 44.827 | 27.365 | 0 | 0 | 52.002 | 35.435 | [5 empty] | 0 | -0.28 | 145 | 1.8111 | 1.6463 | 0.30436 | 0.16997 | 1.4764 | 81.5176
07/13/10 | 2:26 | 0 | 23.839 | 0 | 0 | 0 | 25.284 | 37.373 | 29.305 | 25.548 | 15.631 | 25.45 | 16.471 | 0 | 0 | 53.115 | 53.001 | 44.792 | 27.331 | 0 | 0 | 51.993 | 35.447 | [5 empty] | 0 | -0.264 | 146 | 1.8 | 1.6358 | 0.30391 | 0.16997 | 1.4659 | 81.4344
07/13/10 | 2:27 | 0 | 23.839 | 0 | 0 | 0 | 25.284 | 37.421 | 29.258 | 25.573 | 15.583 | 25.499 | 16.496 | 0 | 0 | 53.092 | 53.001 | 44.816 | 27.331 | 0 | 0 | 52.014 | 35.471 | [5 empty] | 0 | -0.289 | 147 | 1.7928 | 1.6289 | 0.30362 | 0.16997 | 1.4589 | 81.3791
07/13/10 | 2:28 | 0 | 23.839 | 0 | 0 | 0 | 25.259 | 37.351 | 29.258 | 25.524 | 15.656 | 25.475 | 16.521 | 0 | 0 | 53.115 | 53.001 | 44.839 | 27.353 | 0 | 0 | 52.037 | 35.423 | [5 empty] | 0 | -0.265 | 148 | 1.7855 | 1.622 | 0.30332 | 0.16997 | 1.452 | 81.3233
07/13/10 | 2:29 | 0 | 23.808 | 0 | 0 | 0 | 25.227 | 37.366 | 29.273 | 25.492 | 15.649 | 25.517 | 16.413 | 0 | 0 | 53.108 | 52.971 | 44.785 | 27.321 | 0 | 0 | 51.962 | 35.368 | [5 empty] | 0 | -0.265 | 149 | 1.8169 | 1.6519 | 0.3046 | 0.16997 | 1.4819 | 81.561
07/13/10 | 2:30 | 0 | 23.808 | 0 | 0 | 0 | 25.227 | 37.39 | 29.273 | 25.492 | 15.699 | 25.468 | 16.438 | 0 | 0 | 53.062 | 52.947 | 44.785 | 27.321 | 0 | 0 | 51.939 | 35.392 | [5 empty] | 0 | -0.265 | 150 | 1.8097 | 1.645 | 0.3043 | 0.16997 | 1.475 | 81.5067
07/13/10 | 2:31 | 0 | 23.808 | 0 | 0 | 0 | 25.252 | 37.437 | 29.298 | 25.517 | 15.699 | 25.541 | 16.438 | 0 | 0 | 53.085 | 52.971 | 44.762 | 27.299 | 0 | 0 | 51.939 | 35.368 | [5 empty] | 0 | -0.265 | 151 | 1.8097 | 1.645 | 0.3043 | 0.16997 | 1.475 | 81.5067
07/13/10 | 2:32 | 0 | 23.832 | 0 | 0 | 0 | 25.227 | 37.414 | 29.273 | 25.541 | 15.722 | 25.563 | 16.39 | 0 | 0 | 53.085 | 52.947 | 44.762 | 27.299 | 0 | 0 | 51.962 | 35.368 | [5 empty] | 0 | -0.314 | 152 | 1.8236 | 1.6582 | 0.30487 | 0.16997 | 1.4883 | 81.6106
07/13/10 | 2:33 | 0 | 23.832 | 0 | 0 | 0 | 25.227 | 37.437 | 29.273 | 25.541 | 15.699 | 25.517 | 16.39 | 0 | 0 | 53.062 | 52.971 | 44.785 | 27.321 | 0 | 0 | 51.983 | 35.344 | [5 empty] | 0 | -0.314 | 153 | 1.8236 | 1.6582 | 0.30487 | 0.16997 | 1.4883 | 81.6106
07/13/10 | 2:34 | 0 | 23.832 | 0 | 0 | 0 | 25.227 | 37.39 | 29.249 | 25.541 | 15.699 | 25.492 | 16.413 | 0 | 0 | 53.062 | 52.947 | 44.762 | 27.299 | 0 | 0 | 51.983 | 35.344 | [5 empty] | 0 | -0.314 | 154 | 1.8169 | 1.6519 | 0.3046 | 0.16997 | 1.4819 | 81.561
07/13/10 | 2:35 | 0 | 23.808 | 0 | 0 | 0 | 25.252 | 37.39 | 29.226 | 25.517 | 15.624 | 25.563 | 16.267 | 0 | 0 | 53.062 | 52.947 | 44.762 | 27.321 | 0 | 0 | 51.962 | 35.344 | [5 empty] | 0 | -0.265 | 155 | 1.8594 | 1.6923 | 0.30632 | 0.16997 | 1.5223 | 81.8695
07/13/10 | 2:36 | 0 | 23.832 | 0 | 0 | 0 | 25.227 | 37.39 | 29.226 | 25.468 | 15.649 | 25.541 | 16.29 | 0 | 0 | 53.062 | 52.947 | 44.715 | 27.321 | 0 | 0 | 52.007 | 35.344 | [5 empty] | 0 | -0.241 | 156 | 1.8528 | 1.6859 | 0.30605 | 0.16997 | 1.516 | 81.8219
07/13/10 | 2:37 | 0 | 23.808 | 0 | 0 | 0 | 25.227 | 37.39 | 29.249 | 25.541 | 15.674 | 25.563 | 16.315 | 0 | 0 | 53.038 | 52.947 | 44.762 | 27.321 | 0 | 0 | 52.007 | 35.344 | [5 empty] | 0 | -0.314 | 157 | 1.8455 | 1.679 | 0.30575 | 0.16997 | 1.509 | 81.7697
07/13/10 | 2:38 | 0 | 23.808 | 0 | 0 | 0 | 25.203 | 37.414 | 29.249 | 25.541 | 15.599 | 25.588 | 16.29 | 0 | 0 | 53.038 | 52.947 | 44.762 | 27.321 | 0 | 0 | 52.077 | 35.368 | [5 empty] | 0 | -0.338 | 158 | 1.8528 | 1.6859 | 0.30605 | 0.16997 | 1.516 | 81.8219
07/13/10 | 2:39 | 0 | 23.808 | 0 | 0 | 0 | 25.227 | 37.39 | 29.273 | 25.468 | 15.526 | 25.517 | 16.315 | 0 | 0 | 53.038 | 52.924 | 44.762 | 27.321 | 0 | 0 | 52.077 | 35.344 | [5 empty] | 0 | -0.241 | 159 | 1.8455 | 1.679 | 0.30575 | 0.16997 | 1.509 | 81.7697
07/13/10 | 2:40 | 0 | 23.808 | 0 | 0 | 0 | 25.227 | 37.414 | 29.249 | 25.468 | 15.526 | 25.541 | 16.315 | 0 | 0 | 53.038 | 52.924 | 44.762 | 27.299 | 0 | 0 | 52.03 | 35.344 | [5 empty] | 0 | -0.241 | 160 | 1.8455 | 1.679 | 0.30575 | 0.16997 | 1.509 | 81.7697
07/13/10 | 2:41 | 0 | 23.832 | 0 | 0 | 0 | 25.252 | 37.414 | 29.273 | 25.517 | 15.551 | 25.588 | 16.365 | 0 | 0 | 53.038 | 52.924 | 44.739 | 27.299 | 0 | 0 | 52.007 | 35.392 | [5 empty] | 0 | -0.265 | 161 | 1.8309 | 1.6652 | 0.30516 | 0.16997 | 1.4952 | 81.664
07/13/10 | 2:42 | 0 | 23.773 | 0 | 0 | 0 | 25.193 | 37.38 | 29.239 | 25.433 | 15.538 | 25.507 | 16.059 | 0 | 0 | 53.029 | 52.891 | 44.729 | 27.265 | 0 | 0 | 51.974 | 35.359 | [5 empty] | 0 | -0.24 | 162 | 1.92 | 1.7499 | 0.30878 | 0.16997 | 1.5799 | 82.2855
07/13/10 | 2:43 | 0 | 23.832 | 0 | 0 | 0 | 25.252 | 37.414 | 29.273 | 25.468 | 15.573 | 25.563 | 16.217 | 0 | 0 | 53.038 | 52.924 | 44.715 | 27.299 | 0 | 0 | 51.983 | 35.392 | [5 empty] | 0 | -0.216 | 163 | 1.874 | 1.7061 | 0.30691 | 0.16997 | 1.5362 | 81.972
07/13/10 | 2:44 | 0 | 23.832 | 0 | 0 | 0 | 25.227 | 37.414 | 29.249 | 25.517 | 15.599 | 25.541 | 16.217 | 0 | 0 | 52.971 | 52.924 | 44.671 | 27.275 | 0 | 0 | 51.939 | 35.368 | [5 empty] | 0 | -0.29 | 164 | 1.874 | 1.7061 | 0.30691 | 0.16997 | 1.5362 | 81.972
07/13/10 | 2:45 | 0 | 23.808 | 0 | 0 | 0 | 25.203 | 37.414 | 29.273 | 25.517 | 15.526 | 25.612 | 16.242 | 0 | 0 | 53.015 | 52.901 | 44.715 | 27.299 | 0 | 0 | 51.937 | 35.321 | [5 empty] | 0 | -0.314 | 165 | 1.8667 | 1.6992 | 0.30662 | 0.16997 | 1.5292 | 81.921
07/13/10 | 2:46 | 0 | 23.761 | 0 | 0 | 0 | 25.181 | 37.39 | 29.251 | 25.47 | 15.478 | 25.541 | 16.169 | 0 | 0 | 52.971 | 52.856 | 44.671 | 27.275 | 0 | 0 | 51.869 | 35.299 | [5 empty] | 0 | -0.289 | 166 | 1.888 | 1.7194 | 0.30748 | 0.16997 | 1.5494 | 82.0688
07/13/10 | 2:47 | 0 | 23.817 | 0 | 0 | 0 | 25.213 | 37.421 | 29.234 | 25.477 | 15.511 | 25.573 | 16.152 | 0 | 0 | 53.001 | 52.863 | 44.701 | 27.284 | 0 | 0 | 51.899 | 35.33 | [5 empty] | 0 | -0.264 | 167 | 1.8929 | 1.7241 | 0.30768 | 0.16997 | 1.5542 | 82.1028
07/13/10 | 2:48 | 0 | 23.785 | 0 | 0 | 0 | 25.181 | 37.368 | 29.226 | 25.421 | 15.478 | 25.517 | 16.194 | 0 | 0 | 52.971 | 52.856 | 44.694 | 27.275 | 0 | 0 | 51.892 | 35.275 | [5 empty] | 0 | -0.24 | 168 | 1.8807 | 1.7125 | 0.30718 | 0.16997 | 1.5425 | 82.0186
07/13/10 | 2:49 | 0 | 23.785 | 0 | 0 | 0 | 25.181 | 37.39 | 29.226 | 25.492 | 15.503 | 25.492 | 16.292 | 0 | 0 | 52.971 | 52.833 | 44.694 | 27.275 | 0 | 0 | 51.939 | 35.299 | [5 empty] | 0 | -0.311 | 169 | 1.8522 | 1.6854 | 0.30603 | 0.16997 | 1.5154 | 81.8177
07/13/10 | 2:50 | 0 | 23.793 | 0 | 0 | 0 | 25.188 | 37.375 | 29.283 | 25.477 | 15.511 | 25.548 | 16.152 | 0 | 0 | 52.954 | 52.863 | 44.678 | 27.284 | 0 | 0 | 51.923 | 35.33 | [5 empty] | 0 | -0.289 | 170 | 1.8929 | 1.7241 | 0.30768 | 0.16997 | 1.5542 | 82.1028
07/13/10 | 2:51 | 0 | 23.761 | 0 | 0 | 0 | 25.132 | 37.368 | 29.202 | 25.47 | 15.478 | 25.566 | 16.144 | 0 | 0 | 52.947 | 52.833 | 44.671 | 27.253 | 0 | 0 | 51.869 | 35.299 | [5 empty] | 0 | -0.338 | 171 | 1.8953 | 1.7263 | 0.30777 | 0.16997 | 1.5564 | 82.1187
07/13/10 | 2:52 | 0 | 23.793 | 0 | 0 | 0 | 25.213 | 37.375 | 29.283 | 25.453 | 15.435 | 25.502 | 16.129 | 0 | 0 | 52.954 | 52.84 | 44.701 | 27.307 | 0 | 0 | 51.878 | 35.306 | [5 empty] | 0 | -0.24 | 172 | 1.8996 | 1.7305 | 0.30795 | 0.16997 | 1.5605 | 82.1485
07/13/10 | 2:53 | 0 | 23.785 | 0 | 0 | 0 | 25.156 | 37.368 | 29.226 | 25.421 | 15.428 | 25.492 | 16.194 | 0 | 0 | 52.947 | 52.833 | 44.671 | 27.253 | 0 | 0 | 51.848 | 35.254 | [5 empty] | 0 | -0.265 | 173 | 1.8807 | 1.7125 | 0.30718 | 0.16997 | 1.5425 | 82.0186
07/13/10 | 2:54 | 0 | 23.785 | 0 | 0 | 0 | 25.181 | 37.344 | 29.276 | 25.445 | 15.453 | 25.541 | 16.194 | 0 | 0 | 52.947 | 52.81 | 44.648 | 27.275 | 0 | 0 | 51.848 | 35.275 | [5 empty] | 0 | -0.264 | 174 | 1.8807 | 1.7125 | 0.30718 | 0.16997 | 1.5425 | 82.0186
07/13/10 | 2:55 | 0 | 23.785 | 0 | 0 | 0 | 25.181 | 37.344 | 29.251 | 25.445 | 15.402 | 25.566 | 16.242 | 0 | 0 | 52.947 | 52.81 | 44.648 | 27.275 | 0 | 0 | 51.848 | 35.275 | [5 empty] | 0 | -0.264 | 175 | 1.8667 | 1.6992 | 0.30662 | 0.16997 | 1.5292 | 81.921
07/13/10 | 2:56 | 0 | 23.785 | 0 | 0 | 0 | 25.156 | 37.39 | 29.226 | 25.47 | 15.428 | 25.541 | 16.169 | 0 | 0 | 52.947 | 52.81 | 44.648 | 27.253 | 0 | 0 | 51.869 | 35.254 | [5 empty] | 0 | -0.314 | 176 | 1.888 | 1.7194 | 0.30748 | 0.16997 | 1.5494 | 82.0688
07/13/10 | 2:57 | 0 | 23.785 | 0 | 0 | 0 | 25.181 | 37.414 | 29.251 | 25.445 | 15.428 | 25.541 | 16.194 | 0 | 0 | 52.947 | 52.81 | 44.624 | 27.275 | 0 | 0 | 51.848 | 35.254 | [5 empty] | 0 | -0.264 | 177 | 1.8807 | 1.7125 | 0.30718 | 0.16997 | 1.5425 | 82.0186
07/13/10 | 2:58 | 0 | 23.761 | 0 | 0 | 0 | 25.156 | 37.39 | 29.202 | 25.445 | 15.402 | 25.566 | 16.169 | 0 | 0 | 52.924 | 52.81 | 44.648 | 27.253 | 0 | 0 | 51.848 | 35.254 | [5 empty] | 0 | -0.289 | 178 | 1.888 | 1.7194 | 0.30748 | 0.16997 | 1.5494 | 82.0688
07/13/10 | 2:59 | 0 | 23.785 | 0 | 0 | 0 | 25.181 | 37.368 | 29.251 | 25.445 | 15.453 | 25.541 | 16.169 | 0 | 0 | 52.924 | 52.81 | 44.648 | 27.253 | 0 | 0 | 51.825 | 35.23 | [5 empty] | 0 | -0.264 | 179 | 1.888 | 1.7194 | 0.30748 | 0.16997 | 1.5494 | 82.0688
07/13/10 | 3:00 | 0 | 23.785 | 0 | 0 | 0 | 25.156 | 37.368 | 29.226 | 25.396 | 15.428 | 25.445 | 16.071 | 0 | 0 | 52.88 | 52.786 | 44.671 | 27.179 | 0 | 0 | 51.825 | 35.254 | [5 empty] | 0 | -0.24 | 180 | 1.9165 | 1.7465 | 0.30863 | 0.16997 | 1.5766 | 82.2622
07/13/10 | 3:01 | 0 | 23.756 | 0 | 0 | 0 | 25.151 | 37.339 | 29.222 | 25.392 | 15.423 | 25.463 | 16.164 | 0 | 0 | 52.875 | 52.758 | 44.596 | 27.223 | 0 | 0 | 51.797 | 35.225 | [5 empty] | 0 | -0.241 | 181 | 1.8894 | 1.7208 | 0.30754 | 0.16997 | 1.5508 | 82.0788
07/13/10 | 3:02 | 0 | 23.761 | 0 | 0 | 0 | 25.156 | 37.339 | 29.197 | 25.416 | 15.423 | 25.487 | 16.164 | 0 | 0 | 52.875 | 52.758 | 44.62 | 27.223 | 0 | 0 | 51.797 | 35.246 | [5 empty] | 0 | -0.26 | 182 | 1.8894 | 1.7208 | 0.30754 | 0.16997 | 1.5508 | 82.0788
07/13/10 | 3:03 | 0 | 23.785 | 0 | 0 | 0 | 25.156 | 37.368 | 29.226 | 25.421 | 15.528 | 25.421 | 16.242 | 0 | 0 | 52.903 | 52.786 | 44.601 | 27.253 | 0 | 0 | 51.801 | 35.275 | [5 empty] | 0 | -0.265 | 183 | 1.8667 | 1.6992 | 0.30662 | 0.16997 | 1.5292 | 81.921
07/13/10 | 3:04 | 0 | 23.732 | 0 | 0 | 0 | 25.127 | 37.385 | 29.197 | 25.441 | 15.498 | 25.392 | 16.212 | 0 | 0 | 52.896 | 52.758 | 44.573 | 27.223 | 0 | 0 | 51.797 | 35.201 | [5 empty] | 0 | -0.314 | 184 | 1.8755 | 1.7075 | 0.30697 | 0.16997 | 1.5375 | 81.9821
07/13/10 | 3:05 | 0 | 23.732 | 0 | 0 | 0 | 25.127 | 37.385 | 29.197 | 25.416 | 15.546 | 25.367 | 16.237 | 0 | 0 | 52.852 | 52.737 | 44.575 | 27.223 | 0 | 0 | 51.82 | 35.225 | [5 empty] | 0 | -0.289 | 185 | 1.8682 | 1.7006 | 0.30668 | 0.16997 | 1.5306 | 81.9312
07/13/10 | 3:06 | 0 | 23.783 | 0 | 0 | 0 | 25.154 | 37.366 | 29.273 | 25.443 | 15.599 | 25.419 | 16.315 | 0 | 0 | 52.901 | 52.763 | 44.601 | 27.272 | 0 | 0 | 51.822 | 35.275 | [5 empty] | 0 | -0.289 | 186 | 1.8455 | 1.679 | 0.30575 | 0.16997 | 1.509 | 81.7697
07/13/10 | 3:07 | 0 | 23.729 | 0 | 0 | 0 | 25.1 | 37.361 | 29.195 | 25.438 | 15.568 | 25.34 | 16.26 | 0 | 0 | 52.849 | 52.735 | 44.55 | 27.221 | 0 | 0 | 51.841 | 35.246 | [5 empty] | 0 | -0.338 | 187 | 1.8615 | 1.6942 | 0.3064 | 0.16997 | 1.5243 | 81.884
07/13/10 | 3:08 | 0 | 23.729 | 0 | 0 | 0 | 25.149 | 37.337 | 29.195 | 25.389 | 15.543 | 25.34 | 16.235 | 0 | 0 | 52.849 | 52.691 | 44.596 | 27.221 | 0 | 0 | 51.75 | 35.199 | [5 empty] | 0 | -0.24 | 188 | 1.8688 | 1.7012 | 0.3067 | 0.16997 | 1.5312 | 81.9353
07/13/10 | 3:09 | 0 | 23.729 | 0 | 0 | 0 | 25.124 | 37.313 | 29.219 | 25.389 | 15.594 | 25.34 | 16.26 | 0 | 0 | 52.849 | 52.712 | 44.573 | 27.221 | 0 | 0 | 51.818 | 35.246 | [5 empty] | 0 | -0.265 | 189 | 1.8615 | 1.6942 | 0.3064 | 0.16997 | 1.5243 | 81.884
07/13/10 | 3:10 | 0 | 23.759 | 0 | 0 | 0 | 25.154 | 37.342 | 29.17 | 25.414 | 15.594 | 25.34 | 16.26 | 0 | 0 | 52.849 | 52.735 | 44.596 | 27.221 | 0 | 0 | 51.773 | 35.199 | [5 empty] | 0 | -0.26 | 190 | 1.8615 | 1.6942 | 0.3064 | 0.16997 | 1.5243 | 81.884
07/13/10 | 3:11 | 0 | 23.729 | 0 | 0 | 0 | 25.124 | 37.337 | 29.195 | 25.414 | 15.594 | 25.34 | 16.235 | 0 | 0 | 52.849 | 52.735 | 44.596 | 27.221 | 0 | 0 | 51.773 | 35.222 | [5 empty] | 0 | -0.29 | 191 | 1.8688 | 1.7012 | 0.3067 | 0.16997 | 1.5312 | 81.9353
07/13/10 | 3:12 | 0 | 23.729 | 0 | 0 | 0 | 25.1 | 37.337 | 29.17 | 25.438 | 15.568 | 25.34 | 16.235 | 0 | 0 | 52.849 | 52.735 | 44.596 | 27.221 | 0 | 0 | 51.773 | 35.222 | [5 empty] | 0 | -0.338 | 192 | 1.8688 | 1.7012 | 0.3067 | 0.16997 | 1.5312 | 81.9353
07/13/10 | 3:13 | 0 | 23.754 | 0 | 0 | 0 | 25.124 | 37.337 | 29.219 | 25.414 | 15.594 | 25.293 | 16.285 | 0 | 0 | 52.849 | 52.712 | 44.573 | 27.221 | 0 | 0 | 51.75 | 35.199 | [5 empty] | 0 | -0.29 | 193 | 1.8542 | 1.6873 | 0.30611 | 0.16997 | 1.5173 | 81.8323
07/13/10 | 3:14 | 0 | 23.673 | 0 | 0 | 0 | 25.092 | 37.258 | 29.187 | 25.357 | 15.536 | 25.262 | 16.252 | 0 | 0 | 52.819 | 52.681 | 44.566 | 27.189 | 0 | 0 | 51.72 | 35.167 | [5 empty] | 0 | -0.265 | 194 | 1.8638 | 1.6964 | 0.3065 | 0.16997 | 1.5265 | 81.9004
07/13/10 | 3:15 | 0 | 23.754 | 0 | 0 | 0 | 25.1 | 37.337 | 29.195 | 25.414 | 15.543 | 25.293 | 16.137 | 0 | 0 | 52.826 | 52.712 | 44.573 | 27.221 | 0 | 0 | 51.75 | 35.199 | [5 empty] | 0 | -0.314 | 195 | 1.8973 | 1.7283 | 0.30786 | 0.16997 | 1.5583 | 82.1326
07/13/10 | 3:16 | 0 | 23.754 | 0 | 0 | 0 | 25.149 | 37.337 | 29.219 | 25.389 | 15.543 | 25.269 | 16.038 | 0 | 0 | 52.805 | 52.667 | 44.526 | 27.221 | 0 | 0 | 51.75 | 35.199 | [5 empty] | 0 | -0.24 | 196 | 1.9261 | 1.7557 | 0.30902 | 0.16997 | 1.5857 | 82.326
07/13/10 | 3:17 | 0 | 23.729 | 0 | 0 | 0 | 25.124 | 37.361 | 29.219 | 25.389 | 15.47 | 25.293 | 16.013 | 0 | 0 | 52.826 | 52.712 | 44.55 | 27.221 | 0 | 0 | 51.75 | 35.199 | [5 empty] | 0 | -0.265 | 197 | 1.9334 | 1.7626 | 0.30932 | 0.16997 | 1.5926 | 82.374
07/13/10 | 3:18 | 0 | 23.754 | 0 | 0 | 0 | 25.149 | 37.361 | 29.219 | 25.389 | 15.493 | 25.244 | 16.086 | 0 | 0 | 52.805 | 52.691 | 44.526 | 27.221 | 0 | 0 | 51.75 | 35.246 | [5 empty] | 0 | -0.24 | 198 | 1.9122 | 1.7424 | 0.30846 | 0.16997 | 1.5724 | 82.233
07/13/10 | 3:19 | 0 | 23.729 | 0 | 0 | 0 | 25.124 | 37.361 | 29.219 | 25.389 | 15.493 | 25.269 | 16.187 | 0 | 0 | 52.826 | 52.691 | 44.55 | 27.221 | 0 | 0 | 51.75 | 35.246 | [5 empty] | 0 | -0.265 | 199 | 1.8827 | 1.7144 | 0.30727 | 0.16997 | 1.5445 | 82.0327
07/13/10 | 3:20 | 0 | 23.754 | 0 | 0 | 0 | 25.124 | 37.385 | 29.219 | 25.438 | 15.518 | 25.244 | 16.209 | 0 | 0 | 52.826 | 52.691 | 44.55 | 27.221 | 0 | 0 | 51.75 | 35.246 | [5 empty] | 0 | -0.314 | 200 | 1.8763 | 1.7083 | 0.30701 | 0.16997 | 1.5384 | 81.9882
07/13/10 | 3:21 | 0 | 23.754 | 0 | 0 | 0 | 25.124 | 37.385 | 29.195 | 25.389 | 15.518 | 25.244 | 16.187 | 0 | 0 | 52.805 | 52.712 | 44.526 | 27.243 | 0 | 0 | 51.727 | 35.222 | [5 empty] | 0 | -0.265 | 201 | 1.8827 | 1.7144 | 0.30727 | 0.16997 | 1.5445 | 82.0327
07/13/10 | 3:22 | 0 | 23.729 | 0 | 0 | 0 | 25.075 | 37.361 | 29.123 | 25.389 | 15.518 | 25.22 | 16.209 | 0 | 0 | 52.826 | 52.667 | 44.573 | 27.243 | 0 | 0 | 51.703 | 35.222 | [5 empty] | 0 | -0.314 | 202 | 1.8763 | 1.7083 | 0.30701 | 0.16997 | 1.5384 | 81.9882
07/13/10 | 3:23 | 0 | 23.729 | 0 | 0 | 0 | 25.1 | 37.385 | 29.195 | 25.414 | 15.47 | 25.269 | 16.187 | 0 | 0 | 52.782 | 52.667 | 44.55 | 27.196 | 0 | 0 | 51.703 | 35.222 | [5 empty] | 0 | -0.314 | 203 | 1.8827 | 1.7144 | 0.30727 | 0.16997 | 1.5445 | 82.0327
07/13/10 | 3:24 | 0 | 23.754 | 0 | 0 | 0 | 25.124 | 37.337 | 29.195 | 25.389 | 15.493 | 25.269 | 16.209 | 0 | 0 | 52.805 | 52.667 | 44.434 | 27.172 | 0 | 0 | 51.657 | 35.246 | [5 empty] | 0 | -0.265 | 204 | 1.8763 | 1.7083 | 0.30701 | 0.16997 | 1.5384 | 81.9882
07/13/10 | 3:25 | 0 | 23.729 | 0 | 0 | 0 | 25.075 | 37.337 | 29.195 | 25.438 | 15.47 | 25.22 | 16.187 | 0 | 0 | 52.803 | 52.665 | 44.55 | 27.243 | 0 | 0 | 51.703 | 35.268 | [5 empty] | 0 | -0.363 | 205 | 1.8827 | 1.7144 | 0.30727 | 0.16997 | 1.5445 | 82.0327
07/13/10 | 3:26 | 0 | 23.714 | 0 | 0 | 0 | 25.061 | 37.323 | 29.131 | 25.399 | 15.455 | 25.205 | 16.147 | 0 | 0 | 52.765 | 52.627 | 44.536 | 27.206 | 0 | 0 | 51.666 | 35.23 | [5 empty] | 0 | -0.338 | 206 | 1.8944 | 1.7255 | 0.30774 | 0.16997 | 1.5555 | 82.1128
07/13/10 | 3:27 | 0 | 23.707 | 0 | 0 | 0 | 25.078 | 37.268 | 29.148 | 25.318 | 15.423 | 25.173 | 16.089 | 0 | 0 | 52.735 | 52.597 | 44.505 | 27.174 | 0 | 0 | 51.636 | 35.177 | [5 empty] | 0 | -0.24 | 207 | 1.9113 | 1.7416 | 0.30842 | 0.16997 | 1.5716 | 82.2271
07/13/10 | 3:28 | 0 | 23.707 | 0 | 0 | 0 | 25.053 | 37.292 | 29.173 | 25.318 | 15.47 | 25.149 | 16.064 | 0 | 0 | 52.758 | 52.597 | 44.526 | 27.174 | 0 | 0 | 51.636 | 35.199 | [5 empty] | 0 | -0.265 | 208 | 1.9186 | 1.7485 | 0.30872 | 0.16997 | 1.5785 | 82.2758
07/13/10 | 3:29 | 0 | 23.707 | 0 | 0 | 0 | 25.053 | 37.292 | 29.173 | 25.342 | 15.448 | 25.173 | 16.016 | 0 | 0 | 52.735 | 52.62 | 44.458 | 27.15 | 0 | 0 | 51.612 | 35.199 | [5 empty] | 0 | -0.289 | 209 | 1.9325 | 1.7618 | 0.30928 | 0.16997 | 1.5918 | 82.3682
07/13/10 | 3:30 | 0 | 23.707 | 0 | 0 | 0 | 25.053 | 37.244 | 29.099 | 25.293 | 15.397 | 25.198 | 16.064 | 0 | 0 | 52.712 | 52.553 | 44.482 | 27.174 | 0 | 0 | 51.589 | 35.199 | [5 empty] | 0 | -0.24 | 210 | 1.9186 | 1.7485 | 0.30872 | 0.16997 | 1.5785 | 82.2758
07/13/10 | 3:31 | 0 | 23.707 | 0 | 0 | 0 | 25.078 | 37.292 | 29.123 | 25.342 | 15.397 | 25.173 | 15.915 | 0 | 0 | 52.712 | 52.597 | 44.458 | 27.15 | 0 | 0 | 51.589 | 35.199 | [5 empty] | 0 | -0.264 | 211 | 1.962 | 1.7897 | 0.31047 | 0.16997 | 1.6198 | 82.5584
07/13/10 | 3:32 | 0 | 23.763 | 0 | 0 | 0 | 25.11 | 37.344 | 29.155 | 25.399 | 15.405 | 25.254 | 15.973 | 0 | 0 | 52.742 | 52.627 | 44.465 | 27.206 | 0 | 0 | 51.596 | 35.16 | [5 empty] | 0 | -0.289 | 212 | 1.9451 | 1.7737 | 0.30979 | 0.16997 | 1.6037 | 82.4499
07/13/10 | 3:33 | 0 | 23.707 | 0 | 0 | 0 | 25.053 | 37.292 | 29.123 | 25.367 | 15.423 | 25.173 | 16.139 | 0 | 0 | 52.712 | 52.597 | 44.482 | 27.174 | 0 | 0 | 51.612 | 35.177 | [5 empty] | 0 | -0.314 | 213 | 1.8967 | 1.7277 | 0.30783 | 0.16997 | 1.5578 | 82.1286
07/13/10 | 3:34 | 0 | 23.707 | 0 | 0 | 0 | 25.029 | 37.313 | 29.123 | 25.342 | 15.448 | 25.173 | 16.089 | 0 | 0 | 52.712 | 52.574 | 44.458 | 27.174 | 0 | 0 | 51.542 | 35.199 | [5 empty] | 0 | -0.313 | 214 | 1.9113 | 1.7416 | 0.30842 | 0.16997 | 1.5716 | 82.2271
07/13/10 | 3:35 | 0 | 23.675 | 0 | 0 | 0 | 25.021 | 37.26 | 29.092 | 25.311 | 15.415 | 25.166 | 16.056 | 0 | 0 | 52.681 | 52.543 | 44.427 | 27.142 | 0 | 0 | 51.512 | 35.167 | [5 empty] | 0 | -0.29 | 215 | 1.9209 | 1.7507 | 0.30881 | 0.16997 | 1.5807 | 82.2913
07/13/10 | 3:36 | 0 | 23.675 | 0 | 0 | 0 | 24.997 | 37.282 | 29.092 | 25.262 | 15.438 | 25.095 | 15.958 | 0 | 0 | 52.681 | 52.543 | 44.427 | 27.142 | 0 | 0 | 51.491 | 35.146 | [5 empty] | 0 | -0.265 | 216 | 1.9494 | 1.7778 | 0.30997 | 0.16997 | 1.6079 | 82.4781
07/13/10 | 3:37 | 0 | 23.707 | 0 | 0 | 0 | 25.053 | 37.292 | 29.173 | 25.318 | 15.448 | 25.149 | 15.915 | 0 | 0 | 52.712 | 52.574 | 44.434 | 27.15 | 0 | 0 | 51.521 | 35.177 | [5 empty] | 0 | -0.265 | 217 | 1.962 | 1.7897 | 0.31047 | 0.16997 | 1.6198 | 82.5584
07/13/10 | 3:38 | 0 | 23.7 | 0 | 0 | 0 | 24.997 | 37.237 | 29.045 | 25.311 | 15.34 | 25.095 | 15.835 | 0 | 0 | 52.66 | 52.522 | 44.451 | 27.142 | 0 | 0 | 51.491 | 35.167 | [5 empty] | 0 | -0.314 | 218 | 1.9852 | 1.8119 | 0.31142 | 0.16997 | 1.6419 | 82.705
07/13/10 | 3:39 | 0 | 23.682 | 0 | 0 | 0 | 25.029 | 37.313 | 29.148 | 25.293 | 15.322 | 25.127 | 15.817 | 0 | 0 | 52.691 | 52.553 | 44.434 | 27.196 | 0 | 0 | 51.498 | 35.199 | [5 empty] | 0 | -0.264 | 219 | 1.9905 | 1.8169 | 0.31163 | 0.16997 | 1.6469 | 82.7376
07/13/10 | 3:40 | 0 | 23.707 | 0 | 0 | 0 | 25.029 | 37.292 | 29.148 | 25.318 | 15.347 | 25.149 | 15.89 | 0 | 0 | 52.691 | 52.553 | 44.434 | 27.15 | 0 | 0 | 51.498 | 35.177 | [5 empty] | 0 | -0.289 | 220 | 1.9692 | 1.7966 | 0.31077 | 0.16997 | 1.6267 | 82.6046
07/13/10 | 3:41 | 0 | 23.707 | 0 | 0 | 0 | 25.053 | 37.292 | 29.123 | 25.318 | 15.322 | 25.173 | 15.991 | 0 | 0 | 52.691 | 52.553 | 44.458 | 27.15 | 0 | 0 | 51.498 | 35.153 | [5 empty] | 0 | -0.265 | 221 | 1.9398 | 1.7687 | 0.30958 | 0.16997 | 1.5987 | 82.4158
07/13/10 | 3:42 | 0 | 23.707 | 0 | 0 | 0 | 25.029 | 37.292 | 29.148 | 25.342 | 15.322 | 25.149 | 16.016 | 0 | 0 | 52.66 | 52.499 | 44.403 | 27.118 | 0 | 0 | 51.491 | 35.122 | [5 empty] | 0 | -0.313 | 222 | 1.9325 | 1.7618 | 0.30928 | 0.16997 | 1.5918 | 82.3682
07/13/10 | 3:43 | 0 | 23.675 | 0 | 0 | 0 | 24.997 | 37.282 | 29.092 | 25.311 | 15.289 | 25.07 | 16.056 | 0 | 0 | 52.637 | 52.522 | 44.379 | 27.142 | 0 | 0 | 51.491 | 35.146 | [5 empty] | 0 | -0.314 | 223 | 1.9209 | 1.7507 | 0.30881 | 0.16997 | 1.5807 | 82.2913
07/13/10 | 3:44 | 0 | 23.675 | 0 | 0 | 0 | 24.997 | 37.237 | 29.141 | 25.286 | 15.216 | 25.095 | 15.759 | 0 | 0 | 52.637 | 52.499 | 44.379 | 27.142 | 0 | 0 | 51.512 | 35.146 | [5 empty] | 0 | -0.289 | 224 | 2.0074 | 1.8329 | 0.31232 | 0.16997 | 1.6629 | 82.8412
07/13/10 | 3:45 | 0 | 23.675 | 0 | 0 | 0 | 24.997 | 37.26 | 29.116 | 25.262 | 15.216 | 25.095 | 15.797 | 0 | 0 | 52.625 | 52.511 | 44.391 | 27.105 | 0 | 0 | 51.524 | 35.134 | [5 empty] | 0 | -0.265 | 225 | 1.9963 | 1.8224 | 0.31187 | 0.16997 | 1.6524 | 82.7735
07/13/10 | 3:46 | 0 | 23.712 | 0 | 0 | 0 | 25.009 | 37.272 | 29.128 | 25.249 | 15.179 | 25.058 | 15.649 | 0 | 0 | 52.625 | 52.534 | 44.439 | 27.13 | 0 | 0 | 51.524 | 35.11 | [5 empty] | 0 | -0.24 | 226 | 2.0394 | 1.8634 | 0.31361 | 0.16997 | 1.6934 | 83.033
07/13/10 | 3:47 | 0 | 23.687 | 0 | 0 | 0 | 24.985 | 37.294 | 29.079 | 25.298 | 15.179 | 25.129 | 15.674 | 0 | 0 | 52.602 | 52.487 | 44.391 | 27.13 | 0 | 0 | 51.5 | 35.11 | [5 empty] | 0 | -0.313 | 227 | 2.0321 | 1.8564 | 0.31332 | 0.16997 | 1.6865 | 82.99
07/13/10 | 3:48 | 0 | 23.687 | 0 | 0 | 0 | 24.985 | 37.294 | 29.057 | 25.298 | 15.179 | 25.107 | 15.551 | 0 | 0 | 52.625 | 52.511 | 44.415 | 27.155 | 0 | 0 | 51.547 | 35.134 | [5 empty] | 0 | -0.313 | 228 | 2.0679 | 1.8905 | 0.31477 | 0.16997 | 1.7205 | 83.1989
07/13/10 | 3:49 | 0 | 23.719 | 0 | 0 | 0 | 25.016 | 37.304 | 29.111 | 25.33 | 15.211 | 25.09 | 15.656 | 0 | 0 | 52.632 | 52.518 | 44.422 | 27.162 | 0 | 0 | 51.577 | 35.141 | [5 empty] | 0 | -0.314 | 229 | 2.0374 | 1.8614 | 0.31353 | 0.16997 | 1.6914 | 83.021
07/13/10 | 3:50 | 0 | 23.687 | 0 | 0 | 0 | 25.034 | 37.248 | 29.104 | 25.298 | 15.154 | 25.083 | 15.551 | 0 | 0 | 52.602 | 52.487 | 44.391 | 27.155 | 0 | 0 | 51.57 | 35.11 | [5 empty] | 0 | -0.264 | 230 | 2.0679 | 1.8905 | 0.31477 | 0.16997 | 1.7205 | 83.1989
07/13/10 | 3:51 | 0 | 23.712 | 0 | 0 | 0 | 24.985 | 37.272 | 29.104 | 25.249 | 15.131 | 25.058 | 15.5 | 0 | 0 | 52.625 | 52.487 | 44.415 | 27.13 | 0 | 0 | 51.524 | 35.11 | [5 empty] | 0 | -0.264 | 231 | 2.0828 | 1.9046 | 0.31537 | 0.16997 | 1.7346 | 83.2835
07/13/10 | 3:52 | 0 | 23.658 | 0 | 0 | 0 | 24.98 | 37.22 | 29.099 | 25.244 | 15.149 | 25.078 | 15.543 | 0 | 0 | 52.574 | 52.459 | 44.338 | 27.125 | 0 | 0 | 51.451 | 35.081 | [5 empty] | 0 | -0.264 | 232 | 2.0703 | 1.8927 | 0.31486 | 0.16997 | 1.7227 | 83.2123
07/13/10 | 3:53 | 0 | 23.687 | 0 | 0 | 0 | 25.009 | 37.272 | 29.057 | 25.274 | 15.131 | 25.107 | 15.45 | 0 | 0 | 52.625 | 52.464 | 44.367 | 27.155 | 0 | 0 | 51.479 | 35.11 | [5 empty] | 0 | -0.265 | 233 | 2.0974 | 1.9184 | 0.31596 | 0.16997 | 1.7485 | 83.3652
07/13/10 | 3:54 | 0 | 23.687 | 0 | 0 | 0 | 25.009 | 37.294 | 29.057 | 25.298 | 15.081 | 25.107 | 15.526 | 0 | 0 | 52.534 | 52.464 | 44.322 | 27.155 | 0 | 0 | 51.409 | 35.062 | [5 empty] | 0 | -0.289 | 234 | 2.0752 | 1.8974 | 0.31506 | 0.16997 | 1.7274 | 83.2405
07/13/10 | 3:55 | 0 | 23.658 | 0 | 0 | 0 | 24.955 | 37.244 | 29.05 | 25.22 | 15.076 | 25.004 | 15.568 | 0 | 0 | 52.574 | 52.436 | 44.338 | 27.101 | 0 | 0 | 51.472 | 35.081 | [5 empty] | 0 | -0.265 | 235 | 2.063 | 1.8858 | 0.31457 | 0.16997 | 1.7158 | 83.1705
07/13/10 | 3:56 | 0 | 23.658 | 0 | 0 | 0 | 24.955 | 37.244 | 29.074 | 25.244 | 15.101 | 25.029 | 15.568 | 0 | 0 | 52.55 | 52.436 | 44.314 | 27.101 | 0 | 0 | 51.451 | 35.081 | [5 empty] | 0 | -0.289 | 236 | 2.063 | 1.8858 | 0.31457 | 0.16997 | 1.7158 | 83.1705
07/13/10 | 3:57 | 0 | 23.633 | 0 | 0 | 0 | 24.955 | 37.244 | 29.05 | 25.22 | 15.123 | 25.053 | 15.521 | 0 | 0 | 52.574 | 52.436 | 44.314 | 27.101 | 0 | 0 | 51.496 | 35.105 | [5 empty] | 0 | -0.265 | 237 | 2.0767 | 1.8988 | 0.31512 | 0.16997 | 1.7288 | 83.2488
07/13/10 | 3:58 | 0 | 23.687 | 0 | 0 | 0 | 24.962 | 37.248 | 29.104 | 25.274 | 15.154 | 25.083 | 15.649 | 0 | 0 | 52.602 | 52.441 | 44.367 | 27.101 | 0 | 0 | 51.542 | 35.081 | [5 empty] | 0 | -0.312 | 238 | 2.0394 | 1.8634 | 0.31361 | 0.16997 | 1.6934 | 83.033
07/13/10 | 3:59 | 0 | 23.687 | 0 | 0 | 0 | 24.985 | 37.248 | 29.104 | 25.249 | 15.179 | 25.058 | 15.772 | 0 | 0 | 52.602 | 52.441 | 44.343 | 27.13 | 0 | 0 | 51.57 | 35.11 | [5 empty] | 0 | -0.264 | 239 | 2.0036 | 1.8293 | 0.31216 | 0.16997 | 1.6593 | 82.8181
07/13/10 | 4:00 | 0 | 23.687 | 0 | 0 | 0 | 25.009 | 37.225 | 29.104 | 25.274 | 15.131 | 25.083 | 15.722 | 0 | 0 | 52.602 | 52.464 | 44.367 | 27.13 | 0 | 0 | 51.57 | 35.134 | [5 empty] | 0 | -0.265 | 240 | 2.0182 | 1.8432 | 0.31275 | 0.16997 | 1.6732 | 82.9064
07/13/10 | 4:01 | 0 | 23.687 | 0 | 0 | 0 | 24.985 | 37.225 | 29.079 | 25.249 | 15.131 | 25.034 | 15.822 | 0 | 0 | 52.602 | 52.464 | 44.391 | 27.105 | 0 | 0 | 51.594 | 35.086 | [5 empty] | 0 | -0.264 | 241 | 1.989 | 1.8155 | 0.31157 | 0.16997 | 1.6455 | 82.7286
07/13/10 | 4:02 | 0 | 23.658 | 0 | 0 | 0 | 24.955 | 37.22 | 29.028 | 25.244 | 15.076 | 25.053 | 15.792 | 0 | 0 | 52.55 | 52.413 | 44.314 | 27.076 | 0 | 0 | 51.566 | 35.081 | [5 empty] | 0 | -0.289 | 242 | 1.9978 | 1.8238 | 0.31193 | 0.16997 | 1.6538 | 82.7825
07/13/10 | 4:03 | 0 | 23.687 | 0 | 0 | 0 | 24.985 | 37.248 | 29.079 | 25.249 | 15.154 | 25.058 | 15.847 | 0 | 0 | 52.578 | 52.417 | 44.322 | 27.13 | 0 | 0 | 51.594 | 35.11 | [5 empty] | 0 | -0.264 | 243 | 1.9818 | 1.8086 | 0.31128 | 0.16997 | 1.6386 | 82.6833
07/13/10 | 4:04 | 0 | 23.687 | 0 | 0 | 0 | 25.009 | 37.225 | 29.104 | 25.249 | 15.179 | 25.058 | 15.945 | 0 | 0 | 52.555 | 52.441 | 44.343 | 27.13 | 0 | 0 | 51.57 | 35.11 | [5 empty] | 0 | -0.24 | 244 | 1.9532 | 1.7814 | 0.31012 | 0.16997 | 1.6115 | 82.5025
07/13/10 | 4:05 | 0 | 23.687 | 0 | 0 | 0 | 24.985 | 37.272 | 29.104 | 25.249 | 15.179 | 25.058 | 15.92 | 0 | 0 | 52.557 | 52.42 | 44.322 | 27.13 | 0 | 0 | 51.594 | 35.086 | [5 empty] | 0 | -0.264 | 245 | 1.9605 | 1.7883 | 0.31042 | 0.16997 | 1.6184 | 82.5491
07/13/10 | 4:06 | 0 | 23.7 | 0 | 0 | 0 | 24.975 | 37.284 | 29.094 | 25.262 | 15.267 | 25.046 | 15.958 | 0 | 0 | 52.569 | 52.431 | 44.381 | 27.118 | 0 | 0 | 51.617 | 35.132 | [5 empty] | 0 | -0.287 | 246 | 1.9494 | 1.7778 | 0.30997 | 0.16997 | 1.6079 | 82.4781
07/13/10 | 4:07 | 0 | 23.709 | 0 | 0 | 0 | 25.009 | 37.318 | 29.079 | 25.296 | 15.226 | 25.105 | 15.943 | 0 | 0 | 52.625 | 52.487 | 44.391 | 27.152 | 0 | 0 | 51.57 | 35.132 | [5 empty] | 0 | -0.287 | 247 | 1.9538 | 1.782 | 0.31014 | 0.16997 | 1.612 | 82.5063
07/13/10 | 4:08 | 0 | 23.734 | 0 | 0 | 0 | 25.031 | 37.294 | 29.104 | 25.296 | 15.226 | 25.154 | 15.993 | 0 | 0 | 52.602 | 52.464 | 44.391 | 27.152 | 0 | 0 | 51.5 | 35.132 | [5 empty] | 0 | -0.265 | 248 | 1.9392 | 1.7681 | 0.30955 | 0.16997 | 1.5982 | 82.412
07/13/10 | 4:09 | 0 | 23.724 | 0 | 0 | 0 | 24.975 | 37.284 | 29.07 | 25.286 | 15.191 | 25.07 | 15.981 | 0 | 0 | 52.546 | 52.431 | 44.334 | 27.142 | 0 | 0 | 51.467 | 35.074 | [5 empty] | 0 | -0.311 | 249 | 1.9427 | 1.7715 | 0.3097 | 0.16997 | 1.6015 | 82.4348
07/13/10 | 4:10 | 0 | 23.724 | 0 | 0 | 0 | 24.997 | 37.26 | 29.094 | 25.262 | 15.166 | 25.119 | 15.857 | 0 | 0 | 52.546 | 52.385 | 44.31 | 27.069 | 0 | 0 | 51.491 | 35.053 | [5 empty] | 0 | -0.265 | 250 | 1.9788 | 1.8058 | 0.31116 | 0.16997 | 1.6358 | 82.6651
07/13/10 | 4:11 | 0 | 23.7 | 0 | 0 | 0 | 24.997 | 37.26 | 29.094 | 25.286 | 15.166 | 25.119 | 15.958 | 0 | 0 | 52.546 | 52.431 | 44.358 | 27.142 | 0 | 0 | 51.514 | 35.098 | [5 empty] | 0 | -0.289 | 251 | 1.9494 | 1.7778 | 0.30997 | 0.16997 | 1.6079 | 82.4781
07/13/10 | 4:12 | 0 | 23.724 | 0 | 0 | 0 | 24.997 | 37.26 | 29.116 | 25.24 | 15.191 | 25.19 | 15.958 | 0 | 0 | 52.546 | 52.408 | 44.31 | 27.142 | 0 | 0 | 51.514 | 35.098 | [5 empty] | 0 | -0.243 | 252 | 1.9494 | 1.7778 | 0.30997 | 0.16997 | 1.6079 | 82.4781
07/13/10 | 4:13 | 0 | 23.7 | 0 | 0 | 0 | 24.997 | 37.308 | 29.094 | 25.262 | 15.191 | 25.215 | 15.835 | 0 | 0 | 52.546 | 52.408 | 44.31 | 27.118 | 0 | 0 | 51.491 | 35.122 | [5 empty] | 0 | -0.265 | 253 | 1.9852 | 1.8119 | 0.31142 | 0.16997 | 1.6419 | 82.705
07/13/10 | 4:14 | 0 | 23.7 | 0 | 0 | 0 | 24.997 | 37.284 | 29.094 | 25.24 | 15.191 | 25.215 | 15.958 | 0 | 0 | 52.546 | 52.408 | 44.31 | 27.142 | 0 | 0 | 51.467 | 35.098 | [5 empty] | 0 | -0.243 | 254 | 1.9494 | 1.7778 | 0.30997 | 0.16997 | 1.6079 | 82.4781
07/13/10 | 4:15 | 0 | 23.7 | 0 | 0 | 0 | 24.997 | 37.26 | 29.094 | 25.262 | 15.191 | 25.262 | 15.981 | 0 | 0 | 52.546 | 52.408 | 44.286 | 27.118 | 0 | 0 | 51.467 | 35.098 | [5 empty] | 0 | -0.265 | 255 | 1.9427 | 1.7715 | 0.3097 | 0.16997 | 1.6015 | 82.4348
07/13/10 | 4:16 | 0 | 23.67 | 0 | 0 | 0 | 24.945 | 37.256 | 29.04 | 25.257 | 15.186 | 25.281 | 15.976 | 0 | 0 | 52.494 | 52.357 | 44.281 | 27.113 | 0 | 0 | 51.418 | 35.093 | [5 empty] | 0 | -0.312 | 256 | 1.9442 | 1.7728 | 0.30975 | 0.16997 | 1.6029 | 82.4442
07/13/10 | 4:17 | 0 | 23.7 | 0 | 0 | 0 | 24.997 | 37.26 | 29.045 | 25.262 | 15.191 | 25.262 | 16.006 | 0 | 0 | 52.522 | 52.385 | 44.31 | 27.142 | 0 | 0 | 51.446 | 35.122 | [5 empty] | 0 | -0.265 | 257 | 1.9355 | 1.7645 | 0.3094 | 0.16997 | 1.5946 | 82.3873
07/13/10 | 4:18 | 0 | 23.724 | 0 | 0 | 0 | 24.997 | 37.26 | 29.116 | 25.24 | 15.242 | 25.311 | 16.056 | 0 | 0 | 52.546 | 52.34 | 44.286 | 27.118 | 0 | 0 | 51.467 | 35.098 | [5 empty] | 0 | -0.243 | 258 | 1.9209 | 1.7507 | 0.30881 | 0.16997 | 1.5807 | 82.2913
07/13/10 | 4:19 | 0 | 23.67 | 0 | 0 | 0 | 24.945 | 37.232 | 29.04 | 25.257 | 15.211 | 25.33 | 16.051 | 0 | 0 | 52.494 | 52.357 | 44.281 | 27.088 | 0 | 0 | 51.395 | 35.069 | [5 empty] | 0 | -0.312 | 259 | 1.9223 | 1.7521 | 0.30887 | 0.16997 | 1.5821 | 82.301
07/13/10 | 4:20 | 0 | 23.67 | 0 | 0 | 0 | 24.945 | 37.256 | 29.065 | 25.232 | 15.237 | 25.281 | 16.051 | 0 | 0 | 52.471 | 52.336 | 44.257 | 27.088 | 0 | 0 | 51.418 | 35.045 | [5 empty] | 0 | -0.287 | 260 | 1.9223 | 1.7521 | 0.30887 | 0.16997 | 1.5821 | 82.301
07/13/10 | 4:21 | 0 | 23.67 | 0 | 0 | 0 | 24.945 | 37.232 | 29.065 | 25.186 | 15.136 | 25.257 | 16.026 | 0 | 0 | 52.494 | 52.357 | 44.281 | 27.088 | 0 | 0 | 51.418 | 35.045 | [5 empty] | 0 | -0.241 | 261 | 1.9296 | 1.759 | 0.30916 | 0.16997 | 1.589 | 82.3491
07/13/10 | 4:22 | 0 | 23.67 | 0 | 0 | 0 | 24.967 | 37.232 | 29.087 | 25.21 | 15.136 | 25.306 | 15.951 | 0 | 0 | 52.471 | 52.357 | 44.257 | 27.064 | 0 | 0 | 51.486 | 35.045 | [5 empty] | 0 | -0.243 | 262 | 1.9515 | 1.7798 | 0.31005 | 0.16997 | 1.6098 | 82.4913
07/13/10 | 4:23 | 0 | 23.646 | 0 | 0 | 0 | 24.967 | 37.208 | 29.087 | 25.21 | 15.186 | 25.281 | 16.026 | 0 | 0 | 52.494 | 52.336 | 44.281 | 27.113 | 0 | 0 | 51.463 | 35.045 | [5 empty] | 0 | -0.243 | 263 | 1.9296 | 1.759 | 0.30916 | 0.16997 | 1.589 | 82.3491
07/13/10 | 4:24 | 0 | 23.67 | 0 | 0 | 0 | 24.967 | 37.232 | 29.087 | 25.21 | 15.186 | 25.306 | 16.026 | 0 | 0 | 52.471 | 52.336 | 44.236 | 27.088 | 0 | 0 | 51.51 | 35.024 | [5 empty] | 0 | -0.243 | 264 | 1.9296 | 1.759 | 0.30916 | 0.16997 | 1.589 | 82.3491
07/13/10 | 4:25 | 0 | 23.695 | 0 | 0 | 0 | 24.945 | 37.232 | 29.04 | 25.186 | 15.088 | 25.281 | 15.976 | 0 | 0 | 52.471 | 52.336 | 44.257 | 27.088 | 0 | 0 | 51.439 | 35.024 | [5 empty] | 0 | -0.241 | 265 | 1.9442 | 1.7728 | 0.30975 | 0.16997 | 1.6029 | 82.4442
07/13/10 | 4:26 | 0 | 23.663 | 0 | 0 | 0 | 24.935 | 37.177 | 29.055 | 25.178 | 15.03 | 25.298 | 15.918 | 0 | 0 | 52.441 | 52.305 | 44.226 | 27.056 | 0 | 0 | 51.409 | 34.969 | [5 empty] | 0 | -0.243 | 266 | 1.9611 | 1.7889 | 0.31044 | 0.16997 | 1.6189 | 82.5528
07/13/10 | 4:27 | 0 | 23.638 | 0 | 0 | 0 | 24.913 | 37.177 | 28.984 | 25.178 | 15.056 | 25.323 | 15.943 | 0 | 0 | 52.42 | 52.305 | 44.226 | 27.081 | 0 | 0 | 51.432 | 35.014 | [5 empty] | 0 | -0.265 | 267 | 1.9538 | 1.782 | 0.31014 | 0.16997 | 1.612 | 82.5063
07/13/10 | 4:28 | 0 | 23.663 | 0 | 0 | 0 | 24.935 | 37.177 | 29.008 | 25.178 | 15.078 | 25.323 | 15.993 | 0 | 0 | 52.42 | 52.282 | 44.204 | 27.056 | 0 | 0 | 51.456 | 35.014 | [5 empty] | 0 | -0.243 | 268 | 1.9392 | 1.7681 | 0.30955 | 0.16997 | 1.5982 | 82.412
07/13/10 | 4:29 | 0 | 23.614 | 0 | 0 | 0 | 24.913 | 37.153 | 29.033 | 25.154 | 15.103 | 25.274 | 15.795 | 0 | 0 | 52.42 | 52.282 | 44.25 | 27.081 | 0 | 0 | 51.456 | 35.014 | [5 empty] | 0 | -0.241 | 269 | 1.9969 | 1.8229 | 0.31189 | 0.16997 | 1.653 | 82.7771
07/13/10 | 4:30 | 0 | 23.638 | 0 | 0 | 0 | 24.913 | 37.201 | 29.008 | 25.178 | 15.056 | 25.323 | 15.624 | 0 | 0 | 52.42 | 52.282 | 44.181 | 27.056 | 0 | 0 | 51.432 | 35.014 | [5 empty] | 0 | -0.265 | 270 | 2.0467 | 1.8703 | 0.31391 | 0.16997 | 1.7003 | 83.0758
07/13/10 | 4:31 | 0 | 23.638 | 0 | 0 | 0 | 24.913 | 37.201 | 29.008 | 25.2 | 15.078 | 25.298 | 15.82 | 0 | 0 | 52.42 | 52.282 | 44.226 | 27.056 | 0 | 0 | 51.432 | 34.993 | [5 empty] | 0 | -0.287 | 271 | 1.9896 | 1.816 | 0.3116 | 0.16997 | 1.6461 | 82.7322
07/13/10 | 4:32 | 0 | 23.638 | 0 | 0 | 0 | 24.913 | 37.201 | 29.008 | 25.225 | 15.103 | 25.298 | 15.895 | 0 | 0 | 52.42 | 52.259 | 44.204 | 27.056 | 0 | 0 | 51.456 | 34.993 | [5 empty] | 0 | -0.312 | 272 | 1.9678 | 1.7953 | 0.31071 | 0.16997 | 1.6253 | 82.5954
07/13/10 | 4:33 | 0 | 23.638 | 0 | 0 | 0 | 24.913 | 37.153 | 29.033 | 25.154 | 15.128 | 25.274 | 15.772 | 0 | 0 | 52.42 | 52.259 | 44.226 | 27.056 | 0 | 0 | 51.456 | 34.993 | [5 empty] | 0 | -0.241 | 273 | 2.0036 | 1.8293 | 0.31216 | 0.16997 | 1.6593 | 82.8181
07/13/10 | 4:34 | 0 | 23.638 | 0 | 0 | 0 | 24.913 | 37.177 | 28.984 | 25.154 | 15.103 | 25.274 | 15.772 | 0 | 0 | 52.396 | 52.282 | 44.204 | 27.056 | 0 | 0 | 51.432 | 34.993 | [5 empty] | 0 | -0.241 | 274 | 2.0036 | 1.8293 | 0.31216 | 0.16997 | 1.6593 | 82.8181
07/13/10 | 4:35 | 0 | 23.609 | 0 | 0 | 0 | 24.859 | 37.148 | 28.979 | 25.171 | 15.073 | 25.293 | 15.79 | 0 | 0 | 52.368 | 52.231 | 44.176 | 27.027 | 0 | 0 | 51.404 | 34.964 | [5 empty] | 0 | -0.312 | 275 | 1.9984 | 1.8243 | 0.31195 | 0.16997 | 1.6544 | 82.786
07/13/10 | 4:36 | 0 | 23.609 | 0 | 0 | 0 | 24.859 | 37.148 | 29.003 | 25.171 | 18.605 | 25.244 | 15.913 | 0 | 0 | 52.368 | 52.231 | 44.176 | 27.003 | 0 | 0 | 51.404 | 34.94 | [5 empty] | 0 | -0.312 | 276 | 1.9625 | 1.7903 | 0.3105 | 0.16997 | 1.6203 | 82.5621
07/13/10 | 4:37 | 1 | 23.638 | 0 | 0 | 0 | 24.913 | 37.153 | 29.199 | 25.298 | 24.455 | 25.298 | 15.918 | 0 | 0 | 52.373 | 52.259 | 44.204 | 27.032 | 0 | 0 | 51.388 | 34.993 | [5 empty] | 23.638 | -0.385 | 277 | 1.9611 | 1.7889 | 0.31044 | 0.16997 | 1.6189 | 82.5528
07/13/10 | 4:38 | 0 | 23.638 | 0 | 0 | 0 | 24.913 | 37.153 | 29.298 | 25.345 | 17.796 | 25.323 | 15.722 | 0 | 0 | 52.373 | 52.235 | 44.181 | 27.032 | 0 | 0 | 51.409 | 34.969 | [5 empty] | 0 | -0.432 | 278 | 2.0182 | 1.8432 | 0.31275 | 0.16997 | 1.6732 | 82.9064
07/13/10 | 4:39 | 0 | 23.633 | 0 | 0 | 0 | 24.906 | 37.124 | 29.146 | 25.244 | 16.433 | 25.293 | 15.815 | 0 | 0 | 52.345 | 52.231 | 44.128 | 27.027 | 0 | 0 | 51.36 | 34.916 | [5 empty] | 0 | -0.338 | 279 | 1.9911 | 1.8174 | 0.31165 | 0.16997 | 1.6474 | 82.7412
07/13/10 | 4:40 | 0 | 23.633 | 0 | 0 | 0 | 24.884 | 37.148 | 29.05 | 25.195 | 16.036 | 25.269 | 15.717 | 0 | 0 | 52.345 | 52.207 | 44.152 | 27.003 | 0 | 0 | 51.36 | 34.892 | [5 empty] | 0 | -0.311 | 280 | 2.0196 | 1.8445 | 0.31281 | 0.16997 | 1.6746 | 82.9152
07/13/10 | 4:41 | 0 | 23.633 | 0 | 0 | 0 | 24.884 | 37.124 | 28.979 | 25.22 | 15.815 | 25.316 | 15.79 | 0 | 0 | 52.345 | 52.184 | 44.128 | 27.003 | 0 | 0 | 51.337 | 34.94 | [5 empty] | 0 | -0.336 | 281 | 1.9984 | 1.8243 | 0.31195 | 0.16997 | 1.6544 | 82.786
07/13/10 | 4:42 | 0 | 23.609 | 0 | 0 | 0 | 24.884 | 36.866 | 28.979 | 25.195 | 15.764 | 25.269 | 15.84 | 0 | 0 | 52.345 | 52.184 | 44.128 | 27.027 | 0 | 0 | 51.337 | 34.892 | [5 empty] | 0 | -0.311 | 282 | 1.9838 | 1.8105 | 0.31136 | 0.16997 | 1.6405 | 82.696
07/13/10 | 4:43 | 0 | 23.633 | 0 | 0 | 0 | 24.884 | 36.584 | 28.93 | 25.195 | 15.963 | 25.269 | 15.865 | 0 | 0 | 52.345 | 52.184 | 44.152 | 27.027 | 0 | 0 | 51.337 | 34.94 | [5 empty] | 0 | -0.311 | 283 | 1.9765 | 1.8036 | 0.31106 | 0.16997 | 1.6336 | 82.6505
07/13/10 | 4:44 | 0 | 23.609 | 0 | 0 | 0 | 24.884 | 36.397 | 28.93 | 25.22 | 15.815 | 25.316 | 15.79 | 0 | 0 | 52.345 | 52.184 | 44.104 | 27.027 | 0 | 0 | 51.337 | 34.94 | [5 empty] | 0 | -0.336 | 284 | 1.9984 | 1.8243 | 0.31195 | 0.16997 | 1.6544 | 82.786
07/13/10 | 4:45 | 0 | 23.614 | 0 | 0 | 0 | 24.889 | 36.285 | 28.91 | 25.225 | 15.697 | 25.345 | 15.772 | 0 | 0 | 52.35 | 52.224 | 44.145 | 27.069 | 0 | 0 | 51.374 | 34.957 | [5 empty] | 0 | -0.336 | 285 | 2.0036 | 1.8293 | 0.31216 | 0.16997 | 1.6593 | 82.8181
07/13/10 | 4:46 | 0 | 23.597 | 0 | 0 | 0 | 24.847 | 36.079 | 28.868 | 25.183 | 15.606 | 25.281 | 15.878 | 0 | 0 | 52.31 | 52.149 | 44.116 | 27.015 | 0 | 0 | 51.323 | 34.928 | [5 empty] | 0 | -0.336 | 286 | 1.9727 | 1.8 | 0.31091 | 0.16997 | 1.63 | 82.6267
07/13/10 | 4:47 | 0 | 23.621 | 0 | 0 | 0 | 24.847 | 35.914 | 28.893 | 25.208 | 15.581 | 25.328 | 15.777 | 0 | 0 | 52.31 | 52.149 | 44.092 | 26.99 | 0 | 0 | 51.323 | 34.928 | [5 empty] | 0 | -0.361 | 287 | 2.0021 | 1.8279 | 0.3121 | 0.16997 | 1.658 | 82.8092
07/13/10 | 4:48 | 0 | 23.629 | 0 | 0 | 0 | 24.926 | 35.828 | 28.925 | 25.215 | 15.538 | 25.313 | 15.737 | 0 | 0 | 52.34 | 52.179 | 44.099 | 27.047 | 0 | 0 | 51.309 | 34.959 | [5 empty] | 0 | -0.289 | 288 | 2.0138 | 1.839 | 0.31258 | 0.16997 | 1.669 | 82.8801
07/13/10 | 4:49 | 0 | 23.621 | 0 | 0 | 0 | 24.872 | 35.655 | 28.893 | 25.183 | 15.357 | 25.232 | 15.679 | 0 | 0 | 52.333 | 52.149 | 44.116 | 27.015 | 0 | 0 | 51.278 | 34.904 | [5 empty] | 0 | -0.311 | 289 | 2.0307 | 1.8551 | 0.31326 | 0.16997 | 1.6851 | 82.9813
07/13/10 | 4:50 | 0 | 23.621 | 0 | 0 | 0 | 24.847 | 35.562 | 28.868 | 25.232 | 15.309 | 25.257 | 15.679 | 0 | 0 | 52.31 | 52.149 | 44.092 | 27.015 | 0 | 0 | 51.232 | 34.904 | [5 empty] | 0 | -0.385 | 290 | 2.0307 | 1.8551 | 0.31326 | 0.16997 | 1.6851 | 82.9813
07/13/10 | 4:51 | 0 | 23.597 | 0 | 0 | 0 | 24.847 | 35.608 | 28.868 | 25.183 | 15.335 | 25.232 | 15.679 | 0 | 0 | 52.31 | 52.149 | 44.092 | 27.015 | 0 | 0 | 51.255 | 34.904 | [5 empty] | 0 | -0.336 | 291 | 2.0307 | 1.8551 | 0.31326 | 0.16997 | 1.6851 | 82.9813
07/13/10 | 4:52 | 0 | 23.621 | 0 | 0 | 0 | 24.872 | 36.172 | 28.822 | 25.208 | 15.335 | 25.183 | 15.903 | 0 | 0 | 52.31 | 52.149 | 44.092 | 27.015 | 0 | 0 | 51.255 | 34.904 | [5 empty] | 0 | -0.336 | 292 | 1.9654 | 1.793 | 0.31062 | 0.16997 | 1.6231 | 82.5806
07/13/10 | 4:53 | 0 | 23.621 | 0 | 0 | 0 | 24.872 | 36.361 | 28.846 | 25.183 | 15.382 | 25.208 | 15.903 | 0 | 0 | 52.287 | 52.149 | 44.116 | 26.99 | 0 | 0 | 51.232 | 34.904 | [5 empty] | 0 | -0.311 | 293 | 1.9654 | 1.793 | 0.31062 | 0.16997 | 1.6231 | 82.5806
07/13/10 | 4:54 | 0 | 23.597 | 0 | 0 | 0 | 24.847 | 36.407 | 28.822 | 25.208 | 15.407 | 25.161 | 15.802 | 0 | 0 | 52.263 | 52.126 | 44.092 | 27.015 | 0 | 0 | 51.232 | 34.904 | [5 empty] | 0 | -0.361 | 294 | 1.9949 | 1.821 | 0.31181 | 0.16997 | 1.651 | 82.7645
07/13/10 | 4:55 | 0 | 23.565 | 0 | 0 | 0 | 24.815 | 36.096 | 28.861 | 25.151 | 15.302 | 25.151 | 15.845 | 0 | 0 | 52.256 | 52.072 | 44.013 | 26.983 | 0 | 0 | 51.225 | 34.873 | [5 empty] | 0 | -0.336 | 295 | 1.9823 | 1.8091 | 0.3113 | 0.16997 | 1.6391 | 82.6869
07/13/10 | 4:56 | 0 | 23.565 | 0 | 0 | 0 | 24.815 | 35.883 | 28.861 | 25.105 | 15.425 | 25.129 | 15.968 | 0 | 0 | 52.256 | 52.072 | 44.061 | 26.934 | 0 | 0 | 51.225 | 34.849 | [5 empty] | 0 | -0.29 | 296 | 1.9465 | 1.7751 | 0.30985 | 0.16997 | 1.6051 | 82.4593
07/13/10 | 4:57 | 0 | 23.621 | 0 | 0 | 0 | 24.872 | 35.749 | 28.918 | 25.183 | 15.556 | 25.161 | 15.951 | 0 | 0 | 52.287 | 52.102 | 44.116 | 27.015 | 0 | 0 | 51.278 | 34.904 | [5 empty] | 0 | -0.311 | 297 | 1.9515 | 1.7798 | 0.31005 | 0.16997 | 1.6098 | 82.4913
07/13/10 | 4:58 | 0 | 23.565 | 0 | 0 | 0 | 24.791 | 35.576 | 28.861 | 25.176 | 15.498 | 25.105 | 15.893 | 0 | 0 | 52.21 | 52.072 | 44.037 | 26.958 | 0 | 0 | 51.201 | 34.873 | [5 empty] | 0 | -0.385 | 298 | 1.9684 | 1.7958 | 0.31073 | 0.16997 | 1.6258 | 82.5991
07/13/10 | 4:59 | 0 | 23.597 | 0 | 0 | 0 | 24.872 | 35.445 | 28.918 | 25.183 | 15.704 | 25.161 | 16.049 | 0 | 0 | 52.24 | 52.102 | 44.068 | 26.99 | 0 | 0 | 51.255 | 34.904 | [5 empty] | 0 | -0.311 | 299 | 1.9229 | 1.7526 | 0.30889 | 0.16997 | 1.5827 | 82.3048
07/13/10 | 5:00 | 0 | 23.597 | 0 | 0 | 0 | 24.872 | 35.328 | 28.918 | 25.183 | 15.458 | 25.161 | 16.074 | 0 | 0 | 52.263 | 52.079 | 44.068 | 27.015 | 0 | 0 | 51.255 | 34.928 | [5 empty] | 0 | -0.311 | 300 | 1.9157 | 1.7457 | 0.3086 | 0.16997 | 1.5757 | 82.2564
07/13/10 | 5:01 | 0 | 23.572 | 0 | 0 | 0 | 24.872 | 35.187 | 28.893 | 25.161 | 15.433 | 25.137 | 16.099 | 0 | 0 | 52.287 | 52.102 | 44.02 | 27.015 | 0 | 0 | 51.299 | 34.904 | [5 empty] | 0 | -0.289 | 301 | 1.9084 | 1.7388 | 0.3083 | 0.16997 | 1.5688 | 82.2075
07/13/10 | 5:02 | 0 | 23.597 | 0 | 0 | 0 | 24.847 | 35.091 | 28.868 | 25.183 | 15.483 | 25.137 | 16.099 | 0 | 0 | 52.24 | 52.079 | 44.044 | 27.015 | 0 | 0 | 51.299 | 34.904 | [5 empty] | 0 | -0.336 | 302 | 1.9084 | 1.7388 | 0.3083 | 0.16997 | 1.5688 | 82.2075
07/13/10 | 5:03 | 0 | 23.565 | 0 | 0 | 0 | 24.84 | 34.943 | 28.861 | 25.176 | 15.548 | 25.129 | 16.091 | 0 | 0 | 52.21 | 52.049 | 44.013 | 26.983 | 0 | 0 | 51.248 | 34.873 | [5 empty] | 0 | -0.336 | 303 | 1.9107 | 1.741 | 0.3084 | 0.16997 | 1.571 | 82.2232
07/13/10 | 5:04 | 0 | 23.597 | 0 | 0 | 0 | 24.847 | 34.998 | 28.942 | 25.183 | 15.679 | 25.137 | 16.149 | 0 | 0 | 52.24 | 52.079 | 44.044 | 27.039 | 0 | 0 | 51.299 | 34.904 | [5 empty] | 0 | -0.336 | 304 | 1.8938 | 1.725 | 0.30771 | 0.16997 | 1.555 | 82.1088
07/13/10 | 5:05 | 0 | 23.565 | 0 | 0 | 0 | 24.815 | 35.531 | 28.837 | 25.176 | 15.498 | 25.105 | 16.016 | 0 | 0 | 52.21 | 52.072 | 43.989 | 26.983 | 0 | 0 | 51.199 | 34.873 | [5 empty] | 0 | -0.361 | 305 | 1.9325 | 1.7618 | 0.30928 | 0.16997 | 1.5918 | 82.3682
07/13/10 | 5:06 | 0 | 23.535 | 0 | 0 | 0 | 24.81 | 35.761 | 28.807 | 25.1 | 15.739 | 25.075 | 16.011 | 0 | 0 | 52.203 | 51.997 | 43.984 | 26.953 | 0 | 0 | 51.171 | 34.845 | [5 empty] | 0 | -0.29 | 306 | 1.934 | 1.7632 | 0.30934 | 0.16997 | 1.5932 | 82.3778
07/13/10 | 5:07 | 0 | 23.56 | 0 | 0 | 0 | 24.786 | 35.854 | 28.807 | 25.122 | 15.37 | 25.026 | 16.011 | 0 | 0 | 52.158 | 51.997 | 44.008 | 26.929 | 0 | 0 | 51.194 | 34.821 | [5 empty] | 0 | -0.336 | 307 | 1.934 | 1.7632 | 0.30934 | 0.16997 | 1.5932 | 82.3778
07/13/10 | 5:08 | 0 | 23.56 | 0 | 0 | 0 | 24.81 | 35.62 | 28.832 | 25.1 | 15.42 | 25.051 | 16.011 | 0 | 0 | 52.158 | 51.974 | 43.96 | 26.929 | 0 | 0 | 51.15 | 34.821 | [5 empty] | 0 | -0.29 | 308 | 1.934 | 1.7632 | 0.30934 | 0.16997 | 1.5932 | 82.3778
07/13/10 | 5:09 | 0 | 23.535 | 0 | 0 | 0 | 24.761 | 35.454 | 28.856 | 25.146 | 15.37 | 25.075 | 16.011 | 0 | 0 | 52.158 | 51.974 | 43.937 | 26.929 | 0 | 0 | 51.15 | 34.797 | [5 empty] | 0 | -0.385 | 309 | 1.934 | 1.7632 | 0.30934 | 0.16997 | 1.5932 | 82.3778
07/13/10 | 5:10 | 0 | 23.535 | 0 | 0 | 0 | 24.761 | 35.266 | 28.856 | 25.146 | 15.591 | 25.075 | 16.011 | 0 | 0 | 52.135 | 51.974 | 44.008 | 26.929 | 0 | 0 | 51.15 | 34.797 | [5 empty] | 0 | -0.385 | 310 | 1.934 | 1.7632 | 0.30934 | 0.16997 | 1.5932 | 82.3778
07/13/10 | 5:11 | 0 | 23.535 | 0 | 0 | 0 | 24.786 | 35.103 | 28.881 | 25.1 | 15.591 | 25.051 | 15.84 | 0 | 0 | 52.158 | 51.974 | 43.96 | 26.929 | 0 | 0 | 51.127 | 34.797 | [5 empty] | 0 | -0.314 | 311 | 1.9838 | 1.8105 | 0.31136 | 0.16997 | 1.6405 | 82.696
07/13/10 | 5:12 | 0 | 23.56 | 0 | 0 | 0 | 24.786 | 34.938 | 28.881 | 25.075 | 15.543 | 25.026 | 15.865 | 0 | 0 | 52.135 | 51.974 | 43.96 | 26.929 | 0 | 0 | 51.15 | 34.773 | [5 empty] | 0 | -0.289 | 312 | 1.9765 | 1.8036 | 0.31106 | 0.16997 | 1.6336 | 82.6505
07/13/10 | 5:13 | 0 | 23.56 | 0 | 0 | 0 | 24.81 | 34.845 | 28.832 | 25.1 | 15.468 | 25.051 | 16.011 | 0 | 0 | 52.135 | 51.951 | 43.96 | 26.953 | 0 | 0 | 51.171 | 34.773 | [5 empty] | 0 | -0.29 | 313 | 1.934 | 1.7632 | 0.30934 | 0.16997 | 1.5932 | 82.3778
07/13/10 | 5:14 | 0 | 23.56 | 0 | 0 | 0 | 24.81 | 34.703 | 28.856 | 25.1 | 15.468 | 25.026 | 15.938 | 0 | 0 | 52.135 | 51.951 | 43.96 | 26.929 | 0 | 0 | 51.15 | 34.725 | [5 empty] | 0 | -0.29 | 314 | 1.9553 | 1.7834 | 0.3102 | 0.16997 | 1.6134 | 82.5156
07/13/10 | 5:15 | 0 | 23.56 | 0 | 0 | 0 | 24.786 | 34.608 | 28.856 | 25.1 | 15.468 | 25.002 | 15.84 | 0 | 0 | 52.158 | 51.951 | 43.984 | 26.904 | 0 | 0 | 51.15 | 34.703 | [5 empty] | 0 | -0.314 | 315 | 1.9838 | 1.8105 | 0.31136 | 0.16997 | 1.6405 | 82.696
07/13/10 | 5:16 | 0 | 23.503 | 0 | 0 | 0 | 24.729 | 34.483 | 28.824 | 25.019 | 15.413 | 24.994 | 15.855 | 0 | 0 | 52.105 | 51.92 | 43.905 | 26.897 | 0 | 0 | 51.141 | 34.694 | [5 empty] | 0 | -0.29 | 316 | 1.9794 | 1.8063 | 0.31118 | 0.16997 | 1.6364 | 82.6687
07/13/10 | 5:17 | 0 | 23.511 | 0 | 0 | 0 | 24.712 | 34.514 | 28.807 | 25.1 | 15.445 | 25.002 | 15.79 | 0 | 0 | 52.112 | 51.974 | 43.984 | 26.929 | 0 | 0 | 51.171 | 34.749 | [5 empty] | 0 | -0.388 | 317 | 1.9984 | 1.8243 | 0.31195 | 0.16997 | 1.6544 | 82.786
07/13/10 | 5:18 | 0 | 23.56 | 0 | 0 | 0 | 24.761 | 35.103 | 28.807 | 25.122 | 15.445 | 25.075 | 15.865 | 0 | 0 | 52.088 | 51.951 | 43.937 | 26.904 | 0 | 0 | 51.171 | 34.749 | [5 empty] | 0 | -0.361 | 318 | 1.9765 | 1.8036 | 0.31106 | 0.16997 | 1.6336 | 82.6505
07/13/10 | 5:19 | 0 | 23.535 | 0 | 0 | 0 | 24.761 | 35.337 | 28.783 | 25.075 | 15.345 | 25.075 | 15.938 | 0 | 0 | 52.088 | 51.93 | 43.96 | 26.904 | 0 | 0 | 51.15 | 34.749 | [5 empty] | 0 | -0.314 | 319 | 1.9553 | 1.7834 | 0.3102 | 0.16997 | 1.6134 | 82.5156
07/13/10 | 5:20 | 0 | 23.535 | 0 | 0 | 0 | 24.786 | 35.361 | 28.783 | 25.075 | 15.468 | 25.026 | 15.865 | 0 | 0 | 52.135 | 51.93 | 43.937 | 26.904 | 0 | 0 | 51.15 | 34.773 | [5 empty] | 0 | -0.289 | 320 | 1.9765 | 1.8036 | 0.31106 | 0.16997 | 1.6336 | 82.6505
07/13/10 | 5:21 | 0 | 23.528 | 0 | 0 | 0 | 24.729 | 35.093 | 28.849 | 25.019 | 15.387 | 24.97 | 15.855 | 0 | 0 | 52.058 | 51.876 | 43.929 | 26.897 | 0 | 0 | 51.096 | 34.718 | [5 empty] | 0 | -0.29 | 321 | 1.9794 | 1.8063 | 0.31118 | 0.16997 | 1.6364 | 82.6687
07/13/10 | 5:22 | 0 | 23.528 | 0 | 0 | 0 | 24.754 | 34.859 | 28.849 | 25.043 | 15.387 | 24.97 | 16.028 | 0 | 0 | 52.081 | 51.899 | 43.929 | 26.897 | 0 | 0 | 51.026 | 34.718 | [5 empty] | 0 | -0.289 | 322 | 1.929 | 1.7584 | 0.30914 | 0.16997 | 1.5885 | 82.3452
07/13/10 | 5:23 | 0 | 23.535 | 0 | 0 | 0 | 24.786 | 34.749 | 28.832 | 25.075 | 15.493 | 25.026 | 16.111 | 0 | 0 | 52.067 | 51.906 | 43.937 | 26.904 | 0 | 0 | 51.08 | 34.773 | [5 empty] | 0 | -0.289 | 323 | 1.9049 | 1.7355 | 0.30816 | 0.16997 | 1.5655 | 82.184
07/13/10 | 5:24 | 0 | 23.503 | 0 | 0 | 0 | 24.705 | 34.601 | 28.8 | 25.043 | 15.387 | 24.994 | 16.028 | 0 | 0 | 52.058 | 51.899 | 43.905 | 26.897 | 0 | 0 | 51.026 | 34.766 | [5 empty] | 0 | -0.338 | 324 | 1.929 | 1.7584 | 0.30914 | 0.16997 | 1.5885 | 82.3452
07/13/10 | 5:25 | 0 | 23.528 | 0 | 0 | 0 | 24.766 | 34.471 | 28.886 | 25.056 | 15.546 | 24.982 | 16.139 | 0 | 0 | 52.095 | 51.911 | 43.965 | 26.909 | 0 | 0 | 51.04 | 34.801 | [5 empty] | 0 | -0.29 | 325 | 1.8967 | 1.7277 | 0.30783 | 0.16997 | 1.5578 | 82.1286
07/13/10 | 5:26 | 0 | 23.587 | 0 | 0 | 0 | 24.788 | 34.447 | 28.908 | 25.124 | 15.47 | 25.078 | 15.915 | 0 | 0 | 52.116 | 51.955 | 43.987 | 26.956 | 0 | 0 | 51.085 | 34.823 | [5 empty] | 0 | -0.336 | 326 | 1.962 | 1.7897 | 0.31047 | 0.16997 | 1.6198 | 82.5584
07/13/10 | 5:27 | 0 | 23.555 | 0 | 0 | 0 | 24.806 | 34.275 | 28.922 | 25.07 | 15.538 | 25.021 | 16.031 | 0 | 0 | 52.086 | 51.925 | 43.932 | 26.924 | 0 | 0 | 51.008 | 34.792 | [5 empty] | 0 | -0.264 | 327 | 1.9282 | 1.7576 | 0.30911 | 0.16997 | 1.5876 | 82.3395
07/13/10 | 5:28 | 0 | 23.555 | 0 | 0 | 0 | 24.781 | 34.158 | 28.9 | 25.07 | 15.488 | 25.021 | 16.129 | 0 | 0 | 52.086 | 51.925 | 43.98 | 26.924 | 0 | 0 | 51.008 | 34.792 | [5 empty] | 0 | -0.289 | 328 | 1.8996 | 1.7305 | 0.30795 | 0.16997 | 1.5605 | 82.1485
07/13/10 | 5:29 | 0 | 23.587 | 0 | 0 | 0 | 24.813 | 34.141 | 28.932 | 25.102 | 15.644 | 25.053 | 16.162 | 0 | 0 | 52.116 | 51.932 | 43.963 | 26.956 | 0 | 0 | 51.108 | 34.799 | [5 empty] | 0 | -0.289 | 329 | 1.89 | 1.7214 | 0.30756 | 0.16997 | 1.5514 | 82.0828
07/13/10 | 5:30 | 0 | 23.58 | 0 | 0 | 0 | 24.806 | 34.134 | 28.9 | 25.07 | 15.611 | 24.997 | 15.908 | 0 | 0 | 52.086 | 51.925 | 43.98 | 26.924 | 0 | 0 | 51.122 | 34.792 | [5 empty] | 0 | -0.264 | 330 | 1.964 | 1.7917 | 0.31056 | 0.16997 | 1.6217 | 82.5714
07/13/10 | 5:31 | 0 | 23.58 | 0 | 0 | 0 | 24.806 | 34.651 | 28.827 | 25.092 | 15.586 | 25.021 | 16.006 | 0 | 0 | 52.063 | 51.925 | 43.932 | 26.9 | 0 | 0 | 51.078 | 34.792 | [5 empty] | 0 | -0.286 | 331 | 1.9355 | 1.7645 | 0.3094 | 0.16997 | 1.5946 | 82.3873
07/13/10 | 5:32 | 0 | 23.555 | 0 | 0 | 0 | 24.781 | 34.885 | 28.827 | 25.07 | 15.438 | 25.021 | 15.908 | 0 | 0 | 52.086 | 51.925 | 43.91 | 26.924 | 0 | 0 | 51.078 | 34.792 | [5 empty] | 0 | -0.289 | 332 | 1.964 | 1.7917 | 0.31056 | 0.16997 | 1.6217 | 82.5714
07/13/10 | 5:33 | 0 | 23.58 | 0 | 0 | 0 | 24.806 | 34.885 | 28.827 | 25.046 | 15.586 | 24.997 | 16.031 | 0 | 0 | 52.039 | 51.834 | 43.956 | 26.924 | 0 | 0 | 51.099 | 34.768 | [5 empty] | 0 | -0.24 | 333 | 1.9282 | 1.7576 | 0.30911 | 0.16997 | 1.5876 | 82.3395
07/13/10 | 5:34 | 0 | 23.555 | 0 | 0 | 0 | 24.781 | 34.723 | 28.9 | 25.07 | 15.561 | 25.021 | 16.031 | 0 | 0 | 52.063 | 51.925 | 43.886 | 26.949 | 0 | 0 | 51.054 | 34.816 | [5 empty] | 0 | -0.289 | 334 | 1.9282 | 1.7576 | 0.30911 | 0.16997 | 1.5876 | 82.3395
07/13/10 | 5:35 | 0 | 23.58 | 0 | 0 | 0 | 24.781 | 34.534 | 28.851 | 25.07 | 15.561 | 25.046 | 16.081 | 0 | 0 | 52.063 | 51.878 | 43.91 | 26.924 | 0 | 0 | 51.078 | 34.792 | [5 empty] | 0 | -0.289 | 335 | 1.9136 | 1.7438 | 0.30852 | 0.16997 | 1.5738 | 82.2427
07/13/10 | 5:36 | 0 | 23.58 | 0 | 0 | 0 | 24.756 | 34.392 | 28.9 | 25.021 | 15.709 | 24.997 | 16.204 | 0 | 0 | 52.039 | 51.878 | 43.932 | 26.924 | 0 | 0 | 51.054 | 34.816 | [5 empty] | 0 | -0.265 | 336 | 1.8778 | 1.7097 | 0.30706 | 0.16997 | 1.5398 | 81.9984
07/13/10 | 5:37 | 0 | 23.58 | 0 | 0 | 0 | 24.781 | 34.275 | 28.876 | 25.07 | 15.561 | 25.021 | 16.204 | 0 | 0 | 52.016 | 51.902 | 43.862 | 26.924 | 0 | 0 | 50.984 | 34.792 | [5 empty] | 0 | -0.289 | 337 | 1.8778 | 1.7097 | 0.30706 | 0.16997 | 1.5398 | 81.9984
07/13/10 | 5:38 | 0 | 23.602 | 0 | 0 | 0 | 24.806 | 34.134 | 28.851 | 25.07 | 15.81 | 25.021 | 16.204 | 0 | 0 | 52.039 | 51.878 | 43.886 | 26.924 | 0 | 0 | 51.008 | 34.744 | [5 empty] | 0 | -0.264 | 338 | 1.8778 | 1.7097 | 0.30706 | 0.16997 | 1.5398 | 81.9984
07/13/10 | 5:39 | 0 | 23.58 | 0 | 0 | 0 | 24.781 | 34.017 | 28.9 | 25.046 | 15.661 | 24.972 | 16.081 | 0 | 0 | 52.039 | 51.857 | 43.932 | 26.924 | 0 | 0 | 51.031 | 34.744 | [5 empty] | 0 | -0.265 | 339 | 1.9136 | 1.7438 | 0.30852 | 0.16997 | 1.5738 | 82.2427
07/13/10 | 5:40 | 0 | 23.58 | 0 | 0 | 0 | 24.806 | 33.924 | 28.851 | 25.092 | 15.709 | 24.997 | 16.154 | 0 | 0 | 52.039 | 51.857 | 43.91 | 26.9 | 0 | 0 | 51.008 | 34.768 | [5 empty] | 0 | -0.286 | 340 | 1.8924 | 1.7236 | 0.30765 | 0.16997 | 1.5536 | 82.0988
07/13/10 | 5:41 | 0 | 23.58 | 0 | 0 | 0 | 24.781 | 33.828 | 28.851 | 24.997 | 15.636 | 24.926 | 15.958 | 0 | 0 | 51.972 | 51.857 | 43.862 | 26.9 | 0 | 0 | 51.031 | 34.744 | [5 empty] | 0 | -0.216 | 341 | 1.9494 | 1.7778 | 0.30997 | 0.16997 | 1.6079 | 82.4781
07/13/10 | 5:42 | 0 | 23.548 | 0 | 0 | 0 | 24.725 | 33.727 | 28.844 | 25.061 | 15.727 | 24.965 | 15.998 | 0 | 0 | 51.986 | 51.848 | 43.855 | 26.892 | 0 | 0 | 50.954 | 34.713 | [5 empty] | 0 | -0.336 | 342 | 1.9378 | 1.7668 | 0.3095 | 0.16997 | 1.5968 | 82.4025
07/13/10 | 5:43 | 0 | 23.548 | 0 | 0 | 0 | 24.749 | 33.773 | 28.868 | 25.014 | 15.676 | 24.965 | 16.172 | 0 | 0 | 52.009 | 51.827 | 43.831 | 26.892 | 0 | 0 | 50.931 | 34.713 | [5 empty] | 0 | -0.265 | 343 | 1.8871 | 1.7186 | 0.30744 | 0.16997 | 1.5486 | 82.0628
07/13/10 | 5:44 | 0 | 23.548 | 0 | 0 | 0 | 24.749 | 34.337 | 28.795 | 25.038 | 15.48 | 24.989 | 16.121 | 0 | 0 | 51.986 | 51.827 | 43.855 | 26.917 | 0 | 0 | 50.931 | 34.761 | [5 empty] | 0 | -0.289 | 344 | 1.902 | 1.7327 | 0.30804 | 0.16997 | 1.5627 | 82.1643
07/13/10 | 5:45 | 0 | 23.58 | 0 | 0 | 0 | 24.781 | 34.603 | 28.827 | 25.021 | 15.586 | 24.972 | 16.106 | 0 | 0 | 52.016 | 51.857 | 43.91 | 26.912 | 0 | 0 | 50.928 | 34.756 | [5 empty] | 0 | -0.24 | 345 | 1.9063 | 1.7369 | 0.30822 | 0.16997 | 1.5669 | 82.1938
07/13/10 | 5:46 | 0 | 23.511 | 0 | 0 | 0 | 24.688 | 34.584 | 28.758 | 25.002 | 15.516 | 24.906 | 16.159 | 0 | 0 | 51.953 | 51.745 | 43.819 | 26.855 | 0 | 0 | 50.898 | 34.701 | [5 empty] | 0 | -0.314 | 346 | 1.8909 | 1.7222 | 0.3076 | 0.16997 | 1.5522 | 82.0888
07/13/10 | 5:47 | 0 | 23.511 | 0 | 0 | 0 | 24.688 | 34.373 | 28.783 | 25.002 | 15.566 | 24.953 | 15.986 | 0 | 0 | 51.93 | 51.769 | 43.819 | 26.831 | 0 | 0 | 50.875 | 34.725 | [5 empty] | 0 | -0.314 | 347 | 1.9413 | 1.7701 | 0.30964 | 0.16997 | 1.6001 | 82.4253
07/13/10 | 5:48 | 0 | 23.511 | 1 | 12 | 0 | 43.279 | 34.256 | 31.119 | 41.54 | 44.753 | 24.906 | 15.961 | 0 | 0 | 45.509 | 51.425 | 45.808 | 26.855 | 0 | 0 | 50.898 | 34.443 | [5 empty] | 0 | 1.739 | 348 | 1.9486 | 1.777 | 0.30993 | 0.16997 | 1.607 | 82.4725
07/13/10 | 5:49 | 1 | 23.535 | 0 | 15 | 0 | 56.663 | 34.115 | 36.56 | 48.604 | 55.368 | 24.882 | 16.061 | 0 | 0 | 56.978 | 50.921 | 50.828 | 26.88 | 0 | 0 | 50.921 | 34.139 | [5 empty] | 23.535 | 8.059 | 349 | 1.9194 | 1.7493 | 0.30875 | 0.16997 | 1.5793 | 82.2816
07/13/10 | 5:50 | 1 | 23.511 | 0 | 14 | 0 | 65.878 | 34.043 | 42.056 | 54.933 | 58.009 | 24.928 | 16.134 | 0 | 0 | 65.967 | 51.036 | 55.942 | 26.88 | 0 | 0 | 50.898 | 36.395 | [5 empty] | 23.511 | 10.945 | 350 | 1.8982 | 1.7291 | 0.30789 | 0.16997 | 1.5591 | 82.1386
07/13/10 | 5:51 | 1 | 23.511 | 0 | 15 | 0 | 70.699 | 33.926 | 45.418 | 59.153 | 58.279 | 24.977 | 16.209 | 0 | 0 | 70.811 | 51.815 | 59.376 | 26.904 | 0 | 0 | 50.921 | 39.356 | [5 empty] | 23.511 | 11.546 | 351 | 1.8763 | 1.7083 | 0.30701 | 0.16997 | 1.5384 | 81.9882
07/13/10 | 5:52 | 1 | 23.535 | 0 | 15 | 1 | 72.83 | 33.857 | 47.367 | 61.551 | 60.408 | 25.002 | 16.307 | 0 | 1 | 72.962 | 52.733 | 61.528 | 26.929 | 0 | 0 | 51.103 | 41.54 | [5 empty] | 23.535 | 11.279 | 352 | 1.8478 | 1.6812 | 0.30585 | 0.16997 | 1.5113 | 81.7864
07/13/10 | 5:53 | 1 | 23.511 | 1 | 15 | 0 | 73.686 | 33.763 | 48.583 | 63.007 | 63.164 | 25.026 | 16.333 | 0 | 0 | 73.885 | 53.787 | 62.941 | 26.929 | 0 | 0 | 51.379 | 43.068 | [5 empty] | 23.511 | 10.679 | 0 | 1.8402 | 1.674 | 0.30554 | 0.16997 | 1.5041 | 81.7318
07/13/10 | 5:54 | 1 | 23.535 | 0 | 14 | 0 | 73.972 | 33.692 | 49.477 | 64.038 | 64.645 | 25.122 | 16.431 | 0 | 0 | 74.323 | 54.84 | 63.995 | 26.953 | 0 | 0 | 51.722 | 44.219 | [5 empty] | 23.535 | 9.934 | 1 | 1.8117 | 1.6469 | 0.21326 | 0.078844 | 1.5681 | 86.552
07/13/10 | 5:55 | 1 | 23.511 | 0 | 15 | 0 | 74.104 | 33.598 | 50.209 | 64.801 | 65.497 | 25.171 | 16.232 | 1 | 0 | 74.545 | 55.804 | 64.778 | 26.953 | 0 | 0 | 52.067 | 45.142 | [5 empty] | 23.511 | 9.303 | 2 | 1.8696 | 1.702 | 0.21561 | 0.078844 | 1.6231 | 86.8155
07/13/10 | 5:56 | 0 | 23.535 | 0 | 4 | 0 | 73.818 | 34.256 | 51.241 | 65.004 | 49.934 | 25.266 | 16.084 | 0 | 0 | 74.039 | 56.709 | 64.912 | 26.953 | 0 | 0 | 52.618 | 45.67 | [5 empty] | 0 | 8.814 | 3 | 1.9127 | 1.7429 | 0.21735 | 0.078844 | 1.6641 | 87.0012
07/13/10 | 5:57 | 0 | 23.535 | 0 | 0 | 0 | 73.138 | 35.313 | 50.485 | 64.645 | 38.72 | 25.411 | 16.109 | 0 | 0 | 71.007 | 57.359 | 63.007 | 26.953 | 0 | 0 | 53.213 | 45.509 | [5 empty] | 0 | 8.493 | 4 | 1.9055 | 1.736 | 0.21706 | 0.078844 | 1.6572 | 86.9704
07/13/10 | 5:58 | 0 | 23.511 | 0 | 0 | 0 | 72.347 | 35.854 | 49.383 | 63.927 | 32.108 | 25.507 | 16.307 | 0 | 0 | 68.59 | 57.74 | 60.184 | 26.976 | 0 | 0 | 53.671 | 45.166 | [5 empty] | 0 | 8.42 | 5 | 1.8478 | 1.6812 | 0.21472 | 0.078844 | 1.6024 | 86.7181
07/13/10 | 5:59 | 0 | 23.511 | 0 | 0 | 0 | 71.535 | 35.878 | 48.718 | 63.21 | 29.41 | 25.58 | 16.406 | 0 | 0 | 66.841 | 57.964 | 57.763 | 27 | 0 | 0 | 54.107 | 44.799 | [5 empty] | 0 | 8.325 | 6 | 1.819 | 1.6538 | 0.21355 | 0.078844 | 1.575 | 86.586
07/13/10 | 6:00 | 0 | 23.511 | 0 | 0 | 0 | 70.721 | 35.689 | 48.17 | 62.56 | 24.808 | 25.676 | 16.355 | 0 | 0 | 65.586 | 58.144 | 55.942 | 26.976 | 0 | 0 | 54.45 | 44.429 | [5 empty] | 0 | 8.161 | 7 | 1.8338 | 1.6679 | 0.21415 | 0.078844 | 1.5891 | 86.6546
07/13/10 | 6:01 | 0 | 23.511 | 0 | 0 | 0 | 69.91 | 35.524 | 47.665 | 61.886 | 23.557 | 25.725 | 16.431 | 0 | 0 | 64.734 | 58.256 | 54.588 | 27 | 0 | 0 | 54.796 | 44.078 | [5 empty] | 0 | 8.024 | 8 | 1.8117 | 1.6469 | 0.21326 | 0.078844 | 1.5681 | 86.552
07/13/10 | 6:02 | 0 | 23.511 | 0 | 0 | 0 | 69.118 | 35.361 | 47.206 | 61.236 | 23.197 | 25.796 | 16.406 | 0 | 0 | 64.107 | 58.322 | 53.58 | 27 | 0 | 0 | 54.933 | 43.771 | [5 empty] | 0 | 7.882 | 9 | 1.819 | 1.6538 | 0.21355 | 0.078844 | 1.575 | 86.586
07/13/10 | 6:03 | 0 | 23.462 | 0 | 0 | 0 | 68.349 | 35.22 | 46.792 | 60.586 | 21.463 | 25.821 | 16.333 | 0 | 0 | 63.68 | 58.39 | 52.8 | 27 | 0 | 0 | 55.116 | 43.468 | [5 empty] | 0 | 7.763 | 10 | 1.8402 | 1.674 | 0.21441 | 0.078844 | 1.5952 | 86.6838
07/13/10 | 6:04 | 0 | 23.511 | 0 | 0 | 0 | 67.58 | 35.124 | 46.403 | 59.981 | 21.368 | 25.916 | 16.406 | 0 | 0 | 63.322 | 58.457 | 52.205 | 27.025 | 0 | 0 | 55.277 | 43.209 | [5 empty] | 0 | 7.599 | 11 | 1.819 | 1.6538 | 0.21355 | 0.078844 | 1.575 | 86.586
07/13/10 | 6:05 | 0 | 23.486 | 0 | 0 | 0 | 66.818 | 35.007 | 46.06 | 59.422 | 19.148 | 25.845 | 16.481 | 0 | 0 | 63.021 | 58.514 | 51.645 | 26.988 | 0 | 0 | 55.449 | 42.963 | [5 empty] | 0 | 7.396 | 12 | 1.7971 | 1.6331 | 0.21267 | 0.078844 | 1.5542 | 86.4831
07/13/10 | 6:06 | 0 | 23.577 | 0 | 0 | 0 | 66.074 | 34.978 | 45.803 | 58.81 | 19.362 | 26.007 | 16.644 | 0 | 0 | 62.847 | 58.587 | 51.397 | 27.091 | 0 | 0 | 55.615 | 42.757 | [5 empty] | 0 | 7.264 | 13 | 1.7497 | 1.5879 | 0.21074 | 0.078844 | 1.5091 | 86.2505
07/13/10 | 6:07 | 0 | 23.548 | 0 | 0 | 0 | 65.264 | 34.856 | 45.453 | 58.267 | 19.43 | 26.049 | 16.566 | 0 | 0 | 62.617 | 58.582 | 51.003 | 27.061 | 0 | 0 | 55.61 | 42.492 | [5 empty] | 0 | 6.997 | 14 | 1.7724 | 1.6095 | 0.21166 | 0.078844 | 1.5307 | 86.3634
07/13/10 | 6:08 | 0 | 23.548 | 0 | 0 | 0 | 64.522 | 34.737 | 45.224 | 57.64 | 17.703 | 26.024 | 16.863 | 0 | 0 | 62.439 | 58.582 | 50.704 | 27.061 | 0 | 0 | 55.657 | 42.257 | [5 empty] | 0 | 6.882 | 15 | 1.6859 | 1.5273 | 0.20816 | 0.078844 | 1.4485 | 85.9175
07/13/10 | 6:09 | 0 | 23.548 | 0 | 0 | 0 | 63.76 | 35.677 | 44.834 | 57.147 | 16.74 | 26.049 | 16.911 | 0 | 0 | 62.236 | 58.628 | 50.406 | 27.061 | 0 | 0 | 55.657 | 42.092 | [5 empty] | 0 | 6.613 | 16 | 1.6719 | 1.514 | 0.20759 | 0.078844 | 1.4352 | 85.8411
07/13/10 | 6:10 | 0 | 23.548 | 0 | 0 | 0 | 63.043 | 36.734 | 44.582 | 56.608 | 16.69 | 26.098 | 16.715 | 0 | 0 | 62.08 | 58.628 | 50.177 | 27.086 | 0 | 0 | 55.725 | 41.882 | [5 empty] | 0 | 6.435 | 17 | 1.729 | 1.5683 | 0.20991 | 0.078844 | 1.4894 | 86.1452
07/13/10 | 6:11 | 0 | 23.548 | 0 | 0 | 0 | 62.327 | 37.205 | 44.326 | 56 | 16.32 | 26.098 | 16.838 | 0 | 0 | 61.923 | 58.628 | 49.969 | 27.061 | 0 | 0 | 55.701 | 41.717 | [5 empty] | 0 | 6.327 | 18 | 1.6932 | 1.5342 | 0.20846 | 0.078844 | 1.4554 | 85.9568
07/13/10 | 6:12 | 0 | 23.548 | 0 | 0 | 0 | 61.654 | 37.112 | 44.044 | 55.428 | 17.331 | 26.122 | 16.838 | 0 | 0 | 61.766 | 58.648 | 49.831 | 27.086 | 0 | 0 | 55.748 | 41.53 | [5 empty] | 0 | 6.226 | 19 | 1.6932 | 1.5342 | 0.20846 | 0.078844 | 1.4554 | 85.9568
07/13/10 | 6:13 | 0 | 23.548 | 0 | 0 | 0 | 61.003 | 36.806 | 43.855 | 54.901 | 16.986 | 26.122 | 16.639 | 0 | 0 | 61.565 | 58.648 | 49.673 | 27.012 | 0 | 0 | 55.725 | 41.389 | [5 empty] | 0 | 6.102 | 20 | 1.7511 | 1.5893 | 0.2108 | 0.078844 | 1.5105 | 86.2578
07/13/10 | 6:14 | 0 | 23.523 | 0 | 0 | 0 | 60.287 | 36.617 | 43.573 | 54.394 | 17.381 | 26.122 | 16.763 | 0 | 0 | 61.496 | 58.648 | 49.603 | 27.086 | 0 | 0 | 55.795 | 41.224 | [5 empty] | 0 | 5.893 | 21 | 1.715 | 1.555 | 0.20934 | 0.078844 | 1.4762 | 86.0726
07/13/10 | 6:15 | 0 | 23.577 | 0 | 0 | 0 | 59.664 | 36.43 | 43.315 | 53.869 | 16.27 | 26.122 | 16.763 | 0 | 0 | 61.362 | 58.648 | 49.535 | 27.086 | 0 | 0 | 55.818 | 41.107 | [5 empty] | 0 | 5.795 | 22 | 1.715 | 1.555 | 0.20934 | 0.078844 | 1.4762 | 86.0726
07/13/10 | 6:16 | 0 | 23.548 | 0 | 0 | 0 | 58.986 | 36.265 | 43.08 | 53.363 | 16.838 | 26.147 | 16.393 | 0 | 0 | 61.227 | 58.648 | 49.465 | 27.11 | 0 | 0 | 55.862 | 40.966 | [5 empty] | 0 | 5.623 | 23 | 1.8228 | 1.6574 | 0.21371 | 0.078844 | 1.5786 | 86.6036
07/13/10 | 6:17 | 0 | 23.548 | 0 | 0 | 0 | 58.381 | 36.124 | 42.798 | 52.814 | 17.999 | 26.098 | 16.566 | 0 | 0 | 61.138 | 58.671 | 49.421 | 27.086 | 0 | 0 | 55.862 | 40.848 | [5 empty] | 0 | 5.567 | 24 | 1.7724 | 1.6095 | 0.21166 | 0.078844 | 1.5307 | 86.3634
07/13/10 | 6:18 | 0 | 23.523 | 0 | 0 | 0 | 57.797 | 36.007 | 42.564 | 52.354 | 16.639 | 26.122 | 16.813 | 0 | 0 | 61.026 | 58.648 | 49.327 | 27.086 | 0 | 0 | 55.886 | 40.731 | [5 empty] | 0 | 5.443 | 25 | 1.7005 | 1.5412 | 0.20875 | 0.078844 | 1.4623 | 85.9957
07/13/10 | 6:19 | 0 | 23.523 | 0 | 0 | 0 | 57.17 | 35.914 | 42.329 | 51.874 | 17.011 | 26.073 | 16.863 | 0 | 0 | 60.891 | 58.648 | 49.327 | 27.086 | 0 | 0 | 55.862 | 40.612 | [5 empty] | 0 | 5.296 | 26 | 1.6859 | 1.5273 | 0.20816 | 0.078844 | 1.4485 | 85.9175
07/13/10 | 6:20 | 0 | 23.523 | 0 | 0 | 0 | 56.608 | 35.773 | 42.116 | 51.46 | 17.308 | 26.073 | 16.592 | 0 | 0 | 60.78 | 58.648 | 49.26 | 27.11 | 0 | 0 | 55.839 | 40.494 | [5 empty] | 0 | 5.148 | 27 | 1.7648 | 1.6023 | 0.21136 | 0.078844 | 1.5235 | 86.3261
07/13/10 | 6:21 | 0 | 23.553 | 0 | 0 | 0 | 56.075 | 35.73 | 41.91 | 51.052 | 17.114 | 26.103 | 16.644 | 0 | 0 | 60.672 | 58.655 | 49.241 | 27.115 | 0 | 0 | 55.914 | 40.406 | [5 empty] | 0 | 5.023 | 28 | 1.7497 | 1.5879 | 0.21074 | 0.078844 | 1.5091 | 86.2505
07/13/10 | 6:22 | 0 | 23.523 | 0 | 0 | 0 | 55.496 | 36.572 | 41.576 | 50.613 | 17.406 | 26.073 | 16.664 | 0 | 0 | 60.577 | 58.671 | 49.213 | 27.086 | 0 | 0 | 55.886 | 40.284 | [5 empty] | 0 | 4.883 | 29 | 1.7438 | 1.5824 | 0.21051 | 0.078844 | 1.5036 | 86.2211
07/13/10 | 6:23 | 0 | 23.528 | 0 | 0 | 0 | 54.929 | 37.492 | 41.394 | 50.158 | 16.443 | 26.098 | 16.715 | 0 | 0 | 60.488 | 58.671 | 49.213 | 27.086 | 0 | 0 | 55.839 | 40.167 | [5 empty] | 0 | 4.771 | 30 | 1.729 | 1.5683 | 0.20991 | 0.078844 | 1.4894 | 86.1452
07/13/10 | 6:24 | 0 | 23.553 | 0 | 0 | 0 | 54.401 | 37.868 | 41.229 | 49.701 | 16.77 | 26.078 | 16.571 | 0 | 0 | 60.426 | 58.698 | 49.218 | 27.14 | 0 | 0 | 55.867 | 40.102 | [5 empty] | 0 | 4.7 | 31 | 1.7709 | 1.6081 | 0.21161 | 0.078844 | 1.5293 | 86.3562
07/13/10 | 6:25 | 0 | 23.577 | 0 | 0 | 0 | 53.942 | 37.751 | 41.088 | 49.241 | 17.213 | 26.103 | 16.571 | 0 | 0 | 60.38 | 58.676 | 49.197 | 27.14 | 0 | 0 | 55.846 | 39.983 | [5 empty] | 0 | 4.701 | 32 | 1.7709 | 1.6081 | 0.21161 | 0.078844 | 1.5293 | 86.3562
07/13/10 | 6:26 | 0 | 23.55 | 0 | 0 | 0 | 53.435 | 37.49 | 40.899 | 48.851 | 17.336 | 26.078 | 16.569 | 0 | 0 | 60.289 | 58.676 | 49.171 | 27.088 | 0 | 0 | 55.911 | 39.935 | [5 empty] | 0 | 4.584 | 33 | 1.7715 | 1.6087 | 0.21163 | 0.078844 | 1.5299 | 86.3591
07/13/10 | 6:27 | 0 | 23.55 | 0 | 0 | 0 | 52.887 | 37.232 | 40.664 | 48.438 | 17.434 | 26.029 | 16.348 | 0 | 0 | 60.154 | 58.63 | 49.124 | 27.137 | 0 | 0 | 55.867 | 39.841 | [5 empty] | 0 | 4.449 | 34 | 1.8359 | 1.6699 | 0.21424 | 0.078844 | 1.591 | 86.6639
07/13/10 | 6:28 | 0 | 23.526 | 0 | 0 | 0 | 52.45 | 37.045 | 40.499 | 48.048 | 16.84 | 26.054 | 16.569 | 0 | 0 | 60.154 | 58.698 | 49.08 | 27.137 | 0 | 0 | 55.82 | 39.77 | [5 empty] | 0 | 4.402 | 35 | 1.7715 | 1.6087 | 0.21163 | 0.078844 | 1.5299 | 86.3591
07/13/10 | 6:29 | 0 | 23.55 | 0 | 0 | 0 | 51.946 | 36.88 | 40.265 | 47.658 | 16.594 | 26.078 | 16.594 | 0 | 0 | 60.088 | 58.676 | 49.01 | 27.113 | 0 | 0 | 55.797 | 39.676 | [5 empty] | 0 | 4.288 | 36 | 1.7642 | 1.6018 | 0.21133 | 0.078844 | 1.5229 | 86.3232
07/13/10 | 6:30 | 0 | 23.526 | 0 | 0 | 0 | 51.465 | 36.739 | 40.028 | 47.313 | 16.272 | 26.1 | 16.471 | 0 | 0 | 60.043 | 58.653 | 49.08 | 27.088 | 0 | 0 | 55.774 | 39.607 | [5 empty] | 0 | 4.152 | 37 | 1.8 | 1.6358 | 0.21279 | 0.078844 | 1.557 | 86.4969
07/13/10 | 6:31 | 0 | 23.526 | 0 | 0 | 0 | 51.052 | 36.622 | 39.911 | 46.902 | 17.114 | 26.078 | 16.496 | 0 | 0 | 59.908 | 58.653 | 49.033 | 27.113 | 0 | 0 | 55.774 | 39.511 | [5 empty] | 0 | 4.15 | 38 | 1.7928 | 1.6289 | 0.21249 | 0.078844 | 1.5501 | 86.4622
07/13/10 | 6:32 | 0 | 23.526 | 0 | 0 | 0 | 50.616 | 36.457 | 39.724 | 46.533 | 16.373 | 26.054 | 16.471 | 0 | 0 | 59.819 | 58.653 | 49.01 | 27.113 | 0 | 0 | 55.774 | 39.442 | [5 empty] | 0 | 4.083 | 39 | 1.8 | 1.6358 | 0.21279 | 0.078844 | 1.557 | 86.4969
07/13/10 | 6:33 | 0 | 23.526 | 0 | 0 | 0 | 50.179 | 36.34 | 39.535 | 46.19 | 16.421 | 26.054 | 16.398 | 0 | 0 | 59.707 | 58.63 | 49.01 | 27.137 | 0 | 0 | 55.797 | 39.37 | [5 empty] | 0 | 3.989 | 40 | 1.8213 | 1.656 | 0.21365 | 0.078844 | 1.5772 | 86.5968
07/13/10 | 6:34 | 0 | 23.526 | 0 | 0 | 0 | 49.789 | 36.246 | 39.37 | 45.824 | 16.174 | 26.005 | 16.446 | 0 | 0 | 59.616 | 58.653 | 49.01 | 27.113 | 0 | 0 | 55.797 | 39.301 | [5 empty] | 0 | 3.965 | 41 | 1.8073 | 1.6427 | 0.21308 | 0.078844 | 1.5639 | 86.5314
07/13/10 | 6:35 | 0 | 23.526 | 0 | 0 | 0 | 49.309 | 36.997 | 39.112 | 45.502 | 16.174 | 26.029 | 16.398 | 0 | 0 | 59.481 | 58.653 | 48.919 | 27.137 | 0 | 0 | 55.774 | 39.229 | [5 empty] | 0 | 3.807 | 42 | 1.8213 | 1.656 | 0.21365 | 0.078844 | 1.5772 | 86.5968
07/13/10 | 6:36 | 0 | 23.526 | 0 | 0 | 0 | 48.872 | 37.82 | 38.971 | 45.182 | 17.137 | 25.955 | 16.546 | 0 | 0 | 59.415 | 58.63 | 48.965 | 27.113 | 0 | 0 | 55.82 | 39.16 | [5 empty] | 0 | 3.69 | 43 | 1.7782 | 1.6151 | 0.2119 | 0.078844 | 1.5362 | 86.3918
07/13/10 | 6:37 | 0 | 23.526 | 0 | 0 | 0 | 48.506 | 38.148 | 38.854 | 44.883 | 16.323 | 25.955 | 16.569 | 0 | 0 | 59.303 | 58.63 | 48.919 | 27.113 | 0 | 0 | 55.82 | 39.112 | [5 empty] | 0 | 3.623 | 44 | 1.7715 | 1.6087 | 0.21163 | 0.078844 | 1.5299 | 86.3591
07/13/10 | 6:38 | 0 | 23.501 | 0 | 0 | 0 | 48.139 | 38.031 | 38.667 | 44.54 | 16.026 | 25.955 | 16.67 | 0 | 0 | 59.214 | 58.63 | 48.919 | 27.113 | 0 | 0 | 55.867 | 39.088 | [5 empty] | 0 | 3.599 | 45 | 1.7421 | 1.5807 | 0.21044 | 0.078844 | 1.5019 | 86.2123
07/13/10 | 6:39 | 0 | 23.494 | 0 | 0 | 0 | 47.742 | 37.696 | 38.54 | 44.157 | 16.489 | 25.877 | 16.67 | 0 | 0 | 59.123 | 58.63 | 48.919 | 27.137 | 0 | 0 | 55.911 | 38.971 | [5 empty] | 0 | 3.585 | 46 | 1.7421 | 1.5807 | 0.21044 | 0.078844 | 1.5019 | 86.2123
07/13/10 | 6:40 | 0 | 23.526 | 0 | 0 | 0 | 47.406 | 37.514 | 38.454 | 43.86 | 16.126 | 25.86 | 16.421 | 0 | 0 | 59.057 | 58.607 | 48.872 | 27.088 | 0 | 0 | 55.89 | 38.947 | [5 empty] | 0 | 3.546 | 47 | 1.8146 | 1.6497 | 0.21338 | 0.078844 | 1.5708 | 86.5656
07/13/10 | 6:41 | 0 | 23.526 | 0 | 0 | 0 | 47.084 | 37.349 | 38.267 | 43.602 | 16.001 | 25.86 | 16.521 | 0 | 0 | 58.965 | 58.607 | 48.872 | 27.113 | 0 | 0 | 55.867 | 38.877 | [5 empty] | 0 | 3.482 | 48 | 1.7855 | 1.622 | 0.2122 | 0.078844 | 1.5431 | 86.4271
07/13/10 | 6:42 | 0 | 23.501 | 0 | 0 | 0 | 46.718 | 37.162 | 38.126 | 43.295 | 16.398 | 25.835 | 16.594 | 0 | 0 | 58.899 | 58.607 | 48.851 | 27.137 | 0 | 0 | 55.844 | 38.83 | [5 empty] | 0 | 3.423 | 49 | 1.7642 | 1.6018 | 0.21133 | 0.078844 | 1.5229 | 86.3232
07/13/10 | 6:43 | 0 | 23.518 | 0 | 0 | 0 | 46.344 | 36.942 | 37.93 | 42.934 | 16.561 | 25.803 | 16.685 | 0 | 0 | 58.803 | 58.578 | 48.842 | 27.105 | 0 | 0 | 55.837 | 38.729 | [5 empty] | 0 | 3.41 | 50 | 1.7377 | 1.5766 | 0.21026 | 0.078844 | 1.4977 | 86.19
07/13/10 | 6:44 | 0 | 23.526 | 0 | 0 | 0 | 46.006 | 36.832 | 37.844 | 42.686 | 16.421 | 25.789 | 16.546 | 0 | 0 | 58.765 | 58.584 | 48.828 | 27.113 | 0 | 0 | 55.867 | 38.736 | [5 empty] | 0 | 3.32 | 51 | 1.7782 | 1.6151 | 0.2119 | 0.078844 | 1.5362 | 86.3918
07/13/10 | 6:45 | 0 | 23.501 | 0 | 0 | 0 | 45.686 | 36.715 | 37.679 | 42.425 | 16.126 | 25.813 | 16.644 | 0 | 0 | 58.698 | 58.584 | 48.851 | 27.113 | 0 | 0 | 55.867 | 38.715 | [5 empty] | 0 | 3.261 | 52 | 1.7497 | 1.5879 | 0.21074 | 0.078844 | 1.5091 | 86.2505
07/13/10 | 6:46 | 0 | 23.565 | 0 | 0 | 0 | 45.448 | 36.636 | 37.624 | 42.159 | 16.265 | 25.828 | 16.609 | 0 | 0 | 58.712 | 58.623 | 48.912 | 27.177 | 0 | 0 | 55.881 | 38.705 | [5 empty] | 0 | 3.289 | 53 | 1.7599 | 1.5976 | 0.21116 | 0.078844 | 1.5188 | 86.3015
07/13/10 | 6:47 | 0 | 23.557 | 0 | 0 | 0 | 45.098 | 36.488 | 37.476 | 41.894 | 15.958 | 25.796 | 16.685 | 0 | 0 | 58.669 | 58.623 | 48.912 | 27.201 | 0 | 0 | 55.904 | 38.633 | [5 empty] | 0 | 3.204 | 54 | 1.7377 | 1.5766 | 0.21026 | 0.078844 | 1.4977 | 86.19
07/13/10 | 6:48 | 0 | 23.533 | 0 | 0 | 0 | 44.799 | 37.193 | 37.311 | 41.657 | 16.008 | 25.796 | 16.823 | 0 | 0 | 58.594 | 58.616 | 48.835 | 27.191 | 0 | 0 | 55.851 | 38.578 | [5 empty] | 0 | 3.142 | 55 | 1.6975 | 1.5384 | 0.20863 | 0.078844 | 1.4595 | 85.9802
07/13/10 | 6:49 | 0 | 23.589 | 0 | 0 | 0 | 44.487 | 37.93 | 37.129 | 41.454 | 16.214 | 25.754 | 16.906 | 0 | 0 | 58.578 | 58.646 | 48.865 | 27.201 | 0 | 0 | 55.904 | 38.588 | [5 empty] | 0 | 3.033 | 56 | 1.6734 | 1.5154 | 0.20765 | 0.078844 | 1.4366 | 85.8491
07/13/10 | 6:50 | 0 | 23.589 | 0 | 0 | 0 | 44.181 | 38.21 | 37.012 | 41.126 | 16.511 | 25.754 | 16.956 | 0 | 0 | 58.534 | 58.646 | 48.865 | 27.201 | 0 | 0 | 55.86 | 38.516 | [5 empty] | 0 | 3.055 | 57 | 1.6588 | 1.5016 | 0.20706 | 0.078844 | 1.4227 | 85.7683
07/13/10 | 6:51 | 0 | 23.589 | 0 | 0 | 0 | 43.922 | 38.047 | 36.918 | 40.844 | 16.313 | 25.683 | 16.83 | 0 | 0 | 58.466 | 58.623 | 48.818 | 27.201 | 0 | 0 | 55.86 | 38.468 | [5 empty] | 0 | 3.078 | 58 | 1.6955 | 1.5365 | 0.20855 | 0.078844 | 1.4576 | 85.9693
07/13/10 | 6:52 | 0 | 23.565 | 0 | 0 | 0 | 43.64 | 37.765 | 36.801 | 40.631 | 16.265 | 25.803 | 16.808 | 0 | 0 | 58.422 | 58.6 | 48.842 | 27.201 | 0 | 0 | 55.813 | 38.423 | [5 empty] | 0 | 3.009 | 59 | 1.7019 | 1.5425 | 0.20881 | 0.078844 | 1.4637 | 86.0035
07/13/10 | 6:53 | 0 | 23.589 | 0 | 0 | 0 | 43.382 | 37.528 | 36.753 | 40.349 | 16.139 | 25.754 | 16.808 | 0 | 0 | 58.4 | 58.6 | 48.797 | 27.177 | 0 | 0 | 55.813 | 38.399 | [5 empty] | 0 | 3.033 | 60 | 1.7019 | 1.5425 | 0.20881 | 0.078844 | 1.4637 | 86.0035
07/13/10 | 6:54 | 0 | 23.565 | 0 | 0 | 0 | 43.099 | 37.366 | 36.543 | 40.09 | 15.943 | 25.779 | 16.856 | 0 | 0 | 58.354 | 58.6 | 48.797 | 27.201 | 0 | 0 | 55.767 | 38.375 | [5 empty] | 0 | 3.009 | 61 | 1.6879 | 1.5293 | 0.20824 | 0.078844 | 1.4504 | 85.9285
07/13/10 | 6:55 | 0 | 23.589 | 0 | 0 | 0 | 42.817 | 37.177 | 36.402 | 39.832 | 16.116 | 25.754 | 16.881 | 0 | 0 | 58.331 | 58.623 | 48.797 | 27.177 | 0 | 0 | 55.813 | 38.33 | [5 empty] | 0 | 2.985 | 62 | 1.6807 | 1.5223 | 0.20795 | 0.078844 | 1.4435 | 85.889
07/13/10 | 6:56 | 0 | 23.589 | 0 | 0 | 0 | 42.559 | 37.012 | 36.308 | 39.621 | 16.189 | 25.73 | 16.856 | 0 | 0 | 58.288 | 58.578 | 48.774 | 27.177 | 0 | 0 | 55.813 | 38.282 | [5 empty] | 0 | 2.938 | 63 | 1.6879 | 1.5293 | 0.20824 | 0.078844 | 1.4504 | 85.9285
07/13/10 | 6:57 | 0 | 23.557 | 0 | 0 | 0 | 42.293 | 36.839 | 36.206 | 39.356 | 16.084 | 25.674 | 16.848 | 0 | 0 | 58.212 | 58.548 | 48.72 | 27.169 | 0 | 0 | 55.806 | 38.203 | [5 empty] | 0 | 2.937 | 64 | 1.6903 | 1.5315 | 0.20834 | 0.078844 | 1.4526 | 85.9411
07/13/10 | 6:58 | 0 | 23.589 | 0 | 0 | 0 | 42.042 | 36.729 | 36.096 | 39.15 | 15.991 | 25.705 | 16.783 | 0 | 0 | 58.242 | 58.578 | 48.751 | 27.223 | 0 | 0 | 55.86 | 38.189 | [5 empty] | 0 | 2.892 | 65 | 1.7092 | 1.5495 | 0.2091 | 0.078844 | 1.4706 | 86.042
07/13/10 | 6:59 | 0 | 23.589 | 0 | 0 | 0 | 41.784 | 36.612 | 36.002 | 38.94 | 15.968 | 25.705 | 16.956 | 0 | 0 | 58.196 | 58.557 | 48.774 | 27.201 | 0 | 0 | 55.837 | 38.165 | [5 empty] | 0 | 2.844 | 66 | 1.6588 | 1.5016 | 0.20706 | 0.078844 | 1.4227 | 85.7683
07/13/10 | 7:00 | 0 | 23.589 | 0 | 0 | 0 | 41.525 | 36.495 | 35.861 | 38.775 | 16.164 | 25.705 | 16.881 | 0 | 0 | 58.176 | 58.557 | 48.751 | 27.201 | 0 | 0 | 55.837 | 38.093 | [5 empty] | 0 | 2.75 | 67 | 1.6807 | 1.5223 | 0.20795 | 0.078844 | 1.4435 | 85.889
07/13/10 | 7:01 | 0 | 23.533 | 0 | 0 | 0 | 41.236 | 37.098 | 35.641 | 38.578 | 15.958 | 25.674 | 16.971 | 0 | 0 | 58.123 | 58.527 | 48.72 | 27.169 | 0 | 0 | 55.76 | 38.038 | [5 empty] | 0 | 2.658 | 68 | 1.6544 | 1.4974 | 0.20689 | 0.078844 | 1.4186 | 85.7438
07/13/10 | 7:02 | 0 | 23.565 | 0 | 0 | 0 | 41.03 | 37.693 | 35.603 | 38.375 | 16.016 | 25.683 | 16.856 | 0 | 0 | 58.153 | 58.578 | 48.727 | 27.177 | 0 | 0 | 55.837 | 38.023 | [5 empty] | 0 | 2.655 | 69 | 1.6879 | 1.5293 | 0.20824 | 0.078844 | 1.4504 | 85.9285
07/13/10 | 7:03 | 0 | 23.589 | 0 | 0 | 0 | 40.796 | 37.93 | 35.462 | 38.189 | 16.189 | 25.61 | 16.906 | 0 | 0 | 58.107 | 58.557 | 48.727 | 27.201 | 0 | 0 | 55.837 | 38.023 | [5 empty] | 0 | 2.607 | 70 | 1.6734 | 1.5154 | 0.20765 | 0.078844 | 1.4366 | 85.8491
07/13/10 | 7:04 | 0 | 23.533 | 0 | 0 | 0 | 40.6 | 37.803 | 35.383 | 37.992 | 16.084 | 25.651 | 16.898 | 0 | 0 | 58.055 | 58.505 | 48.72 | 27.145 | 0 | 0 | 55.83 | 37.968 | [5 empty] | 0 | 2.608 | 71 | 1.6757 | 1.5176 | 0.20775 | 0.078844 | 1.4388 | 85.8619
07/13/10 | 7:05 | 0 | 23.565 | 0 | 0 | 0 | 40.42 | 37.552 | 35.321 | 37.811 | 15.968 | 25.683 | 17.054 | 0 | 0 | 58.062 | 58.534 | 48.727 | 27.177 | 0 | 0 | 55.834 | 37.928 | [5 empty] | 0 | 2.609 | 72 | 1.6303 | 1.4745 | 0.20591 | 0.078844 | 1.3956 | 85.6057
07/13/10 | 7:06 | 0 | 23.469 | 0 | 0 | 0 | 40.138 | 37.225 | 35.179 | 37.507 | 15.797 | 25.563 | 17.104 | 0 | 0 | 57.973 | 58.443 | 48.59 | 27.081 | 0 | 0 | 55.722 | 37.837 | [5 empty] | 0 | 2.631 | 73 | 1.6157 | 1.4606 | 0.20532 | 0.078844 | 1.3818 | 85.5206
07/13/10 | 7:07 | 0 | 23.494 | 0 | 0 | 0 | 39.951 | 37.038 | 35.062 | 37.342 | 15.92 | 25.588 | 16.981 | 0 | 0 | 57.927 | 58.4 | 48.59 | 27.081 | 0 | 0 | 55.743 | 37.858 | [5 empty] | 0 | 2.609 | 74 | 1.6515 | 1.4947 | 0.20677 | 0.078844 | 1.4158 | 85.7274
07/13/10 | 7:08 | 0 | 23.44 | 0 | 0 | 0 | 39.71 | 36.82 | 34.964 | 37.103 | 15.89 | 25.509 | 17.15 | 0 | 0 | 57.9 | 58.395 | 48.585 | 27.052 | 0 | 0 | 55.671 | 37.784 | [5 empty] | 0 | 2.607 | 75 | 1.6023 | 1.4479 | 0.20477 | 0.078844 | 1.369 | 85.4409
07/13/10 | 7:09 | 0 | 23.469 | 0 | 0 | 0 | 39.504 | 36.708 | 34.876 | 36.966 | 15.993 | 25.539 | 16.981 | 0 | 0 | 57.884 | 58.422 | 48.545 | 27.105 | 0 | 0 | 55.676 | 37.789 | [5 empty] | 0 | 2.538 | 76 | 1.6515 | 1.4947 | 0.20677 | 0.078844 | 1.4158 | 85.7274
07/13/10 | 7:10 | 0 | 23.447 | 0 | 0 | 0 | 39.294 | 36.591 | 34.758 | 36.801 | 15.92 | 25.563 | 17.278 | 0 | 0 | 57.884 | 58.4 | 48.59 | 27.105 | 0 | 0 | 55.676 | 37.741 | [5 empty] | 0 | 2.493 | 77 | 1.565 | 1.4124 | 0.20326 | 0.078844 | 1.3336 | 85.2119
07/13/10 | 7:11 | 0 | 23.494 | 0 | 0 | 0 | 39.081 | 36.45 | 34.687 | 36.639 | 16.142 | 25.514 | 17.228 | 0 | 0 | 57.884 | 58.4 | 48.569 | 27.105 | 0 | 0 | 55.671 | 37.643 | [5 empty] | 0 | 2.442 | 78 | 1.5796 | 1.4263 | 0.20385 | 0.078844 | 1.3474 | 85.3026
07/13/10 | 7:12 | 0 | 23.469 | 0 | 0 | 0 | 38.894 | 36.332 | 34.569 | 36.45 | 16.24 | 25.539 | 17.18 | 0 | 0 | 57.861 | 58.4 | 48.569 | 27.105 | 0 | 0 | 55.652 | 37.648 | [5 empty] | 0 | 2.444 | 79 | 1.5936 | 1.4396 | 0.20442 | 0.078844 | 1.3607 | 85.3882
07/13/10 | 7:13 | 0 | 23.494 | 0 | 0 | 0 | 38.705 | 36.215 | 34.546 | 36.285 | 16.094 | 25.539 | 17.426 | 0 | 0 | 57.861 | 58.377 | 48.545 | 27.13 | 0 | 0 | 55.676 | 37.648 | [5 empty] | 0 | 2.42 | 80 | 1.5219 | 1.3715 | 0.20152 | 0.078844 | 1.2926 | 84.9332
07/13/10 | 7:14 | 0 | 23.44 | 0 | 0 | 0 | 38.466 | 36.82 | 34.352 | 36.115 | 16.013 | 25.463 | 17.346 | 0 | 0 | 57.811 | 58.349 | 48.517 | 27.052 | 0 | 0 | 55.648 | 37.619 | [5 empty] | 0 | 2.351 | 81 | 1.5452 | 1.3936 | 0.20246 | 0.078844 | 1.3148 | 85.0858
07/13/10 | 7:15 | 0 | 23.464 | 0 | 0 | 0 | 38.301 | 37.337 | 34.282 | 35.997 | 16.086 | 25.485 | 17.519 | 0 | 0 | 57.722 | 58.372 | 48.517 | 27.027 | 0 | 0 | 55.648 | 37.571 | [5 empty] | 0 | 2.304 | 82 | 1.4949 | 1.3457 | 0.20042 | 0.078844 | 1.2669 | 84.7498
07/13/10 | 7:16 | 0 | 23.44 | 0 | 0 | 0 | 38.067 | 37.571 | 34.141 | 35.856 | 16.086 | 25.509 | 17.519 | 0 | 0 | 57.765 | 58.349 | 48.517 | 27.076 | 0 | 0 | 55.601 | 37.55 | [5 empty] | 0 | 2.211 | 83 | 1.4949 | 1.3457 | 0.20042 | 0.078844 | 1.2669 | 84.7498
07/13/10 | 7:17 | 0 | 23.44 | 0 | 0 | 0 | 37.949 | 37.409 | 34.141 | 35.622 | 16.086 | 25.485 | 17.743 | 0 | 0 | 57.745 | 58.327 | 48.494 | 27.076 | 0 | 0 | 55.601 | 37.502 | [5 empty] | 0 | 2.327 | 84 | 1.4296 | 1.2837 | 0.19778 | 0.078844 | 1.2049 | 84.2796
07/13/10 | 7:18 | 0 | 23.44 | 0 | 0 | 0 | 37.736 | 37.148 | 34.072 | 35.481 | 16.086 | 25.485 | 17.718 | 0 | 0 | 57.765 | 58.327 | 48.471 | 27.076 | 0 | 0 | 55.624 | 37.502 | [5 empty] | 0 | 2.255 | 85 | 1.4369 | 1.2907 | 0.19807 | 0.078844 | 1.2118 | 84.3342
07/13/10 | 7:19 | 0 | 23.464 | 0 | 0 | 0 | 37.571 | 36.938 | 34 | 35.34 | 16.137 | 25.438 | 17.396 | 0 | 0 | 57.745 | 58.327 | 48.494 | 27.052 | 0 | 0 | 55.624 | 37.502 | [5 empty] | 0 | 2.231 | 86 | 1.5307 | 1.3798 | 0.20187 | 0.078844 | 1.3009 | 84.991
07/13/10 | 7:20 | 0 | 23.464 | 0 | 0 | 0 | 37.409 | 36.796 | 33.907 | 35.222 | 16.111 | 25.509 | 17.519 | 0 | 0 | 57.699 | 58.327 | 48.494 | 27.076 | 0 | 0 | 55.624 | 37.478 | [5 empty] | 0 | 2.187 | 87 | 1.4949 | 1.3457 | 0.20042 | 0.078844 | 1.2669 | 84.7498
07/13/10 | 7:21 | 0 | 23.464 | 0 | 0 | 0 | 37.244 | 36.586 | 33.859 | 35.057 | 16.383 | 25.485 | 17.766 | 0 | 0 | 57.699 | 58.304 | 48.447 | 27.052 | 0 | 0 | 55.671 | 37.478 | [5 empty] | 0 | 2.187 | 88 | 1.4229 | 1.2774 | 0.1975 | 0.078844 | 1.1985 | 84.2289
07/13/10 | 7:22 | 0 | 23.494 | 0 | 0 | 0 | 37.107 | 36.473 | 33.771 | 34.993 | 16.388 | 25.514 | 17.524 | 0 | 0 | 57.704 | 58.354 | 48.475 | 27.056 | 0 | 0 | 55.676 | 37.483 | [5 empty] | 0 | 2.114 | 89 | 1.4934 | 1.3444 | 0.20036 | 0.078844 | 1.2655 | 84.7398
07/13/10 | 7:23 | 0 | 23.464 | 0 | 0 | 0 | 36.89 | 36.304 | 33.718 | 34.775 | 16.629 | 25.463 | 17.791 | 0 | 0 | 57.699 | 58.26 | 48.424 | 27.052 | 0 | 0 | 55.601 | 37.385 | [5 empty] | 0 | 2.115 | 90 | 1.4157 | 1.2705 | 0.19721 | 0.078844 | 1.1916 | 84.1732
07/13/10 | 7:24 | 0 | 23.489 | 0 | 0 | 0 | 36.772 | 36.186 | 33.625 | 34.706 | 16.408 | 25.414 | 17.989 | 0 | 0 | 57.676 | 58.281 | 48.447 | 27.052 | 0 | 0 | 55.58 | 37.361 | [5 empty] | 0 | 2.066 | 91 | 1.358 | 1.2156 | 0.19487 | 0.078844 | 1.1368 | 83.7112
07/13/10 | 7:25 | 0 | 23.464 | 0 | 0 | 0 | 36.61 | 36.045 | 33.553 | 34.517 | 16.458 | 25.438 | 17.791 | 0 | 0 | 57.676 | 58.281 | 48.424 | 27.027 | 0 | 0 | 55.557 | 37.337 | [5 empty] | 0 | 2.093 | 92 | 1.4157 | 1.2705 | 0.19721 | 0.078844 | 1.1916 | 84.1732
07/13/10 | 7:26 | 0 | 23.474 | 0 | 0 | 0 | 36.476 | 35.983 | 33.493 | 34.385 | 16.343 | 25.399 | 17.924 | 0 | 0 | 57.662 | 58.29 | 48.457 | 27.037 | 0 | 0 | 55.587 | 37.347 | [5 empty] | 0 | 2.091 | 93 | 1.3769 | 1.2336 | 0.19564 | 0.078844 | 1.1548 | 83.8672
07/13/10 | 7:27 | 0 | 23.474 | 0 | 0 | 0 | 36.335 | 36.454 | 33.421 | 34.337 | 16.368 | 25.448 | 17.826 | 0 | 0 | 57.662 | 58.29 | 48.433 | 27.037 | 0 | 0 | 55.587 | 37.37 | [5 empty] | 0 | 1.998 | 94 | 1.4055 | 1.2608 | 0.1968 | 0.078844 | 1.1819 | 84.0943
07/13/10 | 7:28 | 0 | 23.474 | 0 | 0 | 0 | 36.196 | 37.016 | 33.28 | 34.22 | 16.27 | 25.423 | 18.097 | 0 | 0 | 57.64 | 58.267 | 48.433 | 27.061 | 0 | 0 | 55.566 | 37.347 | [5 empty] | 0 | 1.976 | 95 | 1.3266 | 1.1858 | 0.1936 | 0.078844 | 1.1069 | 83.4423
07/13/10 | 7:29 | 0 | 23.503 | 0 | 0 | 0 | 36.105 | 37.282 | 33.263 | 34.086 | 16.597 | 25.404 | 18.052 | 0 | 0 | 57.667 | 58.295 | 48.461 | 27.091 | 0 | 0 | 55.662 | 37.304 | [5 empty] | 0 | 2.019 | 96 | 1.3397 | 1.1982 | 0.19413 | 0.078844 | 1.1194 | 83.5559
07/13/10 | 7:30 | 0 | 23.474 | 0 | 0 | 0 | 35.914 | 37.134 | 33.211 | 33.893 | 16.614 | 25.35 | 17.826 | 0 | 0 | 57.619 | 58.267 | 48.457 | 27.061 | 0 | 0 | 55.657 | 37.253 | [5 empty] | 0 | 2.021 | 97 | 1.4055 | 1.2608 | 0.1968 | 0.078844 | 1.1819 | 84.0943
07/13/10 | 7:31 | 0 | 23.503 | 0 | 0 | 0 | 35.825 | 36.904 | 33.216 | 33.826 | 16.622 | 25.404 | 17.806 | 0 | 0 | 57.624 | 58.295 | 48.438 | 27.115 | 2 | 0 | 57.532 | 32.51 | [5 empty] | 0 | 1.999 | 98 | 1.4113 | 1.2663 | 0.19703 | 0.078844 | 1.1875 | 84.1396
07/13/10 | 7:32 | 0 | 23.45 | 0 | 0 | 0 | 35.655 | 36.665 | 33.118 | 33.704 | 16.245 | 25.35 | 17.627 | 0 | 0 | 57.596 | 58.178 | 48.251 | 27.061 | 1 | 0 | 58.806 | 27.976 | [5 empty] | 0 | 1.951 | 99 | 1.4634 | 1.3158 | 0.19915 | 0.078844 | 1.237 | 84.5284
07/13/10 | 7:33 | 0 | 23.499 | 0 | 0 | 0 | 35.49 | 36.524 | 33.046 | 33.61 | 16.27 | 25.328 | 17.554 | 0 | 0 | 57.596 | 58.155 | 47.609 | 27.037 | 0 | 0 | 59.009 | 27.495 | [5 empty] | 0 | 1.88 | 100 | 1.4847 | 1.3361 | 0.20001 | 0.078844 | 1.2572 | 84.6791
07/13/10 | 7:34 | 0 | 23.503 | 0 | 0 | 0 | 35.378 | 36.411 | 33.005 | 33.498 | 16.225 | 25.404 | 17.632 | 0 | 0 | 57.601 | 58.139 | 47.017 | 27.066 | 0 | 0 | 58.991 | 27.596 | [5 empty] | 0 | 1.88 | 101 | 1.462 | 1.3145 | 0.19909 | 0.078844 | 1.2356 | 84.5179
07/13/10 | 7:35 | 0 | 23.45 | 0 | 0 | 0 | 35.232 | 36.218 | 32.929 | 33.397 | 16.121 | 25.374 | 17.703 | 0 | 0 | 57.573 | 58.112 | 46.417 | 27.037 | 0 | 0 | 58.829 | 27.88 | [5 empty] | 0 | 1.835 | 102 | 1.4413 | 1.2948 | 0.19825 | 0.078844 | 1.216 | 84.3667
07/13/10 | 7:36 | 0 | 23.45 | 0 | 0 | 0 | 35.115 | 36.055 | 32.881 | 33.259 | 16.096 | 25.399 | 17.751 | 0 | 0 | 57.596 | 58.089 | 46.004 | 27.061 | 0 | 0 | 58.694 | 28.194 | [5 empty] | 0 | 1.856 | 103 | 1.4273 | 1.2815 | 0.19768 | 0.078844 | 1.2027 | 84.262
07/13/10 | 7:37 | 0 | 23.474 | 0 | 0 | 0 | 34.974 | 35.935 | 32.881 | 33.163 | 16.172 | 25.423 | 17.554 | 0 | 0 | 57.528 | 58.089 | 45.705 | 27.086 | 0 | 0 | 58.582 | 28.506 | [5 empty] | 0 | 1.811 | 104 | 1.4847 | 1.3361 | 0.20001 | 0.078844 | 1.2572 | 84.6791
07/13/10 | 7:38 | 0 | 23.474 | 0 | 0 | 0 | 34.878 | 35.842 | 32.787 | 33.046 | 16.368 | 25.423 | 17.602 | 0 | 0 | 57.551 | 58.066 | 45.544 | 27.132 | 0 | 0 | 58.47 | 28.819 | [5 empty] | 0 | 1.832 | 105 | 1.4707 | 1.3228 | 0.19944 | 0.078844 | 1.2439 | 84.5805
07/13/10 | 7:39 | 0 | 23.474 | 0 | 0 | 0 | 34.761 | 35.725 | 32.74 | 32.929 | 16.343 | 25.47 | 17.776 | 0 | 0 | 57.551 | 58.089 | 45.406 | 27.11 | 0 | 0 | 58.381 | 29.109 | [5 empty] | 0 | 1.832 | 106 | 1.42 | 1.2746 | 0.19739 | 0.078844 | 1.1958 | 84.2067
07/13/10 | 7:40 | 0 | 23.474 | 0 | 0 | 0 | 34.644 | 36.218 | 32.622 | 32.929 | 16.295 | 25.495 | 17.924 | 0 | 0 | 57.528 | 58.066 | 45.247 | 27.132 | 0 | 0 | 58.29 | 29.349 | [5 empty] | 0 | 1.715 | 107 | 1.3769 | 1.2336 | 0.19564 | 0.078844 | 1.1548 | 83.8672
07/13/10 | 7:41 | 0 | 23.474 | 0 | 0 | 0 | 34.526 | 36.713 | 32.622 | 32.811 | 16.368 | 25.593 | 17.876 | 0 | 0 | 57.551 | 58.066 | 45.177 | 27.11 | 0 | 0 | 58.201 | 29.589 | [5 empty] | 0 | 1.715 | 108 | 1.3909 | 1.2469 | 0.19621 | 0.078844 | 1.1681 | 83.9796
07/13/10 | 7:42 | 0 | 23.45 | 0 | 0 | 0 | 34.409 | 36.923 | 32.529 | 32.74 | 16.368 | 25.713 | 17.801 | 0 | 0 | 57.505 | 58.044 | 45.133 | 27.132 | 0 | 0 | 58.155 | 29.808 | [5 empty] | 0 | 1.669 | 109 | 1.4127 | 1.2677 | 0.19709 | 0.078844 | 1.1888 | 84.1508
07/13/10 | 7:43 | 0 | 23.45 | 0 | 0 | 0 | 34.316 | 36.83 | 32.553 | 32.577 | 16.343 | 25.737 | 18.022 | 0 | 0 | 57.505 | 58.044 | 45.063 | 27.157 | 0 | 0 | 58.066 | 30.023 | [5 empty] | 0 | 1.739 | 110 | 1.3484 | 1.2065 | 0.19448 | 0.078844 | 1.1277 | 83.6304
07/13/10 | 7:44 | 0 | 23.45 | 0 | 0 | 0 | 34.22 | 36.572 | 32.529 | 32.456 | 16.468 | 25.808 | 18.17 | 0 | 0 | 57.505 | 58.044 | 45.063 | 27.132 | 0 | 0 | 57.977 | 30.193 | [5 empty] | 0 | 1.764 | 111 | 1.3053 | 1.1655 | 0.19274 | 0.078844 | 1.0867 | 83.2532
07/13/10 | 7:45 | 0 | 23.474 | 0 | 0 | 0 | 34.127 | 36.383 | 32.434 | 32.409 | 16.566 | 25.953 | 18.221 | 0 | 0 | 57.462 | 58.021 | 44.995 | 27.157 | 0 | 0 | 57.866 | 30.396 | [5 empty] | 0 | 1.718 | 112 | 1.2904 | 1.1514 | 0.19214 | 0.078844 | 1.0726 | 83.1174
07/13/10 | 7:46 | 0 | 23.454 | 0 | 0 | 0 | 33.991 | 36.246 | 32.414 | 32.365 | 16.571 | 26.029 | 18.349 | 0 | 0 | 57.464 | 58.025 | 44.998 | 27.137 | 0 | 0 | 57.779 | 30.558 | [5 empty] | 0 | 1.626 | 113 | 1.2532 | 1.116 | 0.19063 | 0.078844 | 1.0372 | 82.7623
07/13/10 | 7:47 | 0 | 23.454 | 0 | 0 | 0 | 33.897 | 36.081 | 32.365 | 32.269 | 16.571 | 26.054 | 18.598 | 0 | 0 | 57.464 | 58.025 | 44.93 | 27.137 | 0 | 0 | 57.688 | 30.656 | [5 empty] | 0 | 1.628 | 114 | 1.1807 | 1.0471 | 0.18769 | 0.078844 | 0.96823 | 82.0074
07/13/10 | 7:48 | 0 | 23.479 | 0 | 0 | 0 | 33.826 | 35.916 | 32.316 | 32.149 | 16.818 | 26.127 | 18.374 | 0 | 0 | 57.464 | 58.025 | 44.93 | 27.137 | 0 | 0 | 57.621 | 30.847 | [5 empty] | 0 | 1.677 | 115 | 1.2459 | 1.1091 | 0.19033 | 0.078844 | 1.0302 | 82.6905
07/13/10 | 7:49 | 0 | 23.454 | 0 | 0 | 0 | 33.732 | 35.777 | 32.294 | 32.076 | 16.991 | 26.198 | 18.62 | 0 | 0 | 57.441 | 58.002 | 44.93 | 27.162 | 0 | 0 | 57.532 | 30.967 | [5 empty] | 0 | 1.656 | 116 | 1.1743 | 1.041 | 0.18743 | 0.078844 | 0.96214 | 81.9362
07/13/10 | 7:50 | 0 | 23.432 | 0 | 0 | 0 | 33.615 | 35.658 | 32.196 | 32.005 | 16.745 | 26.223 | 18.696 | 0 | 0 | 57.441 | 57.98 | 44.907 | 27.137 | 0 | 0 | 57.441 | 31.088 | [5 empty] | 0 | 1.61 | 117 | 1.1521 | 1.0199 | 0.18653 | 0.078844 | 0.9411 | 81.6842
07/13/10 | 7:51 | 0 | 23.454 | 0 | 0 | 0 | 33.519 | 35.565 | 32.22 | 31.931 | 16.918 | 26.152 | 18.573 | 0 | 0 | 57.441 | 57.98 | 44.907 | 27.137 | 0 | 0 | 57.375 | 31.21 | [5 empty] | 0 | 1.588 | 118 | 1.1879 | 1.054 | 0.18798 | 0.078844 | 0.97515 | 82.0873
07/13/10 | 7:52 | 0 | 23.454 | 0 | 0 | 0 | 33.45 | 35.447 | 32.196 | 31.86 | 17.14 | 26.198 | 18.475 | 0 | 0 | 57.398 | 57.98 | 44.883 | 27.186 | 0 | 0 | 57.329 | 31.33 | [5 empty] | 0 | 1.59 | 119 | 1.2165 | 1.0811 | 0.18914 | 0.078844 | 1.0023 | 82.3915
07/13/10 | 7:53 | 0 | 23.454 | 0 | 0 | 0 | 33.333 | 35.94 | 32.076 | 31.786 | 16.695 | 26.198 | 18.497 | 0 | 0 | 57.418 | 57.98 | 44.883 | 27.186 | 0 | 0 | 57.263 | 31.45 | [5 empty] | 0 | 1.547 | 120 | 1.2101 | 1.075 | 0.18888 | 0.078844 | 0.99619 | 82.3245
07/13/10 | 7:54 | 0 | 23.479 | 0 | 0 | 0 | 33.239 | 36.411 | 32.029 | 31.715 | 16.793 | 26.223 | 18.276 | 0 | 0 | 57.398 | 57.98 | 44.86 | 27.162 | 0 | 0 | 57.217 | 31.546 | [5 empty] | 0 | 1.524 | 121 | 1.2744 | 1.1362 | 0.19149 | 0.078844 | 1.0574 | 82.9673
07/13/10 | 7:55 | 0 | 23.479 | 0 | 0 | 0 | 33.168 | 36.622 | 32.005 | 31.642 | 16.622 | 26.223 | 18.349 | 0 | 0 | 57.398 | 57.957 | 44.86 | 27.162 | 0 | 0 | 57.128 | 31.666 | [5 empty] | 0 | 1.526 | 122 | 1.2532 | 1.116 | 0.19063 | 0.078844 | 1.0372 | 82.7623
07/13/10 | 7:56 | 0 | 23.479 | 0 | 0 | 0 | 33.098 | 36.505 | 31.956 | 31.497 | 16.793 | 26.198 | 18.178 | 0 | 0 | 57.398 | 57.957 | 44.86 | 27.137 | 0 | 0 | 57.083 | 31.764 | [5 empty] | 0 | 1.601 | 123 | 1.303 | 1.1633 | 0.19264 | 0.078844 | 1.0845 | 83.2321
07/13/10 | 7:57 | 0 | 23.454 | 0 | 0 | 0 | 33.003 | 36.246 | 31.956 | 31.426 | 16.868 | 26.223 | 18.128 | 0 | 0 | 57.398 | 57.934 | 44.816 | 27.162 | 0 | 0 | 57.06 | 31.907 | [5 empty] | 0 | 1.577 | 124 | 1.3175 | 1.1772 | 0.19323 | 0.078844 | 1.0983 | 83.3627
07/13/10 | 7:58 | 0 | 23.445 | 0 | 0 | 0 | 32.852 | 36.048 | 31.897 | 31.367 | 16.685 | 26.188 | 17.771 | 0 | 0 | 57.343 | 57.882 | 44.783 | 27.128 | 0 | 0 | 56.985 | 31.946 | [5 empty] | 0 | 1.485 | 125 | 1.4215 | 1.276 | 0.19745 | 0.078844 | 1.1971 | 84.2178
07/13/10 | 7:59 | 0 | 23.454 | 0 | 0 | 0 | 32.84 | 35.916 | 31.884 | 31.306 | 16.622 | 26.272 | 17.781 | 0 | 0 | 57.375 | 57.913 | 44.837 | 27.137 | 0 | 0 | 56.994 | 32.029 | [5 empty] | 0 | 1.534 | 126 | 1.4186 | 1.2732 | 0.19733 | 0.078844 | 1.1944 | 84.1956
07/13/10 | 8:00 | 0 | 23.479 | 0 | 0 | 0 | 32.744 | 35.777 | 31.86 | 31.257 | 16.571 | 26.247 | 17.559 | 0 | 0 | 57.352 | 57.913 | 44.837 | 27.137 | 0 | 0 | 56.948 | 32.1 | [5 empty] | 0 | 1.487 | 127 | 1.4832 | 1.3347 | 0.19995 | 0.078844 | 1.2558 | 84.6689
07/13/10 | 8:01 | 0 | 23.454 | 0 | 0 | 0 | 32.651 | 35.658 | 31.764 | 31.21 | 16.473 | 26.247 | 17.411 | 0 | 0 | 57.329 | 57.913 | 44.86 | 27.162 | 0 | 0 | 56.882 | 32.22 | [5 empty] | 0 | 1.441 | 128 | 1.5263 | 1.3756 | 0.20169 | 0.078844 | 1.2968 | 84.9622
07/13/10 | 8:02 | 0 | 23.445 | 0 | 0 | 0 | 32.57 | 35.483 | 31.705 | 31.078 | 16.265 | 26.213 | 17.597 | 0 | 0 | 57.297 | 57.859 | 44.783 | 27.128 | 0 | 0 | 56.827 | 32.306 | [5 empty] | 0 | 1.492 | 129 | 1.4722 | 1.3242 | 0.1995 | 0.078844 | 1.2453 | 84.5908
07/13/10 | 8:03 | 0 | 23.454 | 0 | 0 | 0 | 32.485 | 35.423 | 31.715 | 31.065 | 16.398 | 26.272 | 17.683 | 0 | 0 | 57.329 | 57.913 | 44.86 | 27.137 | 0 | 0 | 56.836 | 32.439 | [5 empty] | 0 | 1.42 | 130 | 1.4471 | 1.3003 | 0.19848 | 0.078844 | 1.2215 | 84.4097
07/13/10 | 8:04 | 0 | 23.454 | 0 | 0 | 0 | 32.439 | 35.306 | 31.642 | 30.967 | 16.35 | 26.223 | 17.806 | 0 | 0 | 57.352 | 57.891 | 44.816 | 27.162 | 0 | 0 | 56.814 | 32.534 | [5 empty] | 0 | 1.472 | 131 | 1.4113 | 1.2663 | 0.19703 | 0.078844 | 1.1875 | 84.1396
07/13/10 | 8:05 | 0 | 23.42 | 0 | 0 | 0 | 32.331 | 35.179 | 31.607 | 30.886 | 16.388 | 26.164 | 17.944 | 0 | 0 | 57.297 | 57.836 | 44.827 | 27.081 | 0 | 0 | 56.759 | 32.57 | [5 empty] | 0 | 1.445 | 132 | 1.3711 | 1.2281 | 0.1954 | 0.078844 | 1.1493 | 83.8196
07/13/10 | 8:06 | 0 | 23.371 | 0 | 0 | 0 | 32.184 | 35.598 | 31.509 | 30.81 | 16.287 | 26.112 | 17.695 | 0 | 0 | 57.272 | 57.831 | 44.755 | 27.076 | 0 | 0 | 56.688 | 32.567 | [5 empty] | 0 | 1.374 | 133 | 1.4436 | 1.297 | 0.19834 | 0.078844 | 1.2182 | 84.384
07/13/10 | 8:07 | 0 | 23.393 | 0 | 0 | 0 | 32.088 | 36.021 | 31.436 | 30.761 | 16.189 | 26.017 | 17.471 | 0 | 0 | 57.272 | 57.831 | 44.778 | 27.076 | 0 | 0 | 56.622 | 32.637 | [5 empty] | 0 | 1.327 | 134 | 1.5088 | 1.359 | 0.20099 | 0.078844 | 1.2802 | 84.8453
07/13/10 | 8:08 | 0 | 23.447 | 0 | 0 | 0 | 32.068 | 36.261 | 31.514 | 30.766 | 16.22 | 26.046 | 17.65 | 0 | 0 | 57.32 | 57.859 | 44.806 | 27.13 | 0 | 0 | 56.715 | 32.737 | [5 empty] | 0 | 1.302 | 135 | 1.4567 | 1.3095 | 0.19887 | 0.078844 | 1.2306 | 84.48
07/13/10 | 8:09 | 0 | 23.442 | 0 | 0 | 0 | 32.039 | 36.139 | 31.46 | 30.641 | 16.287 | 26.017 | 17.522 | 0 | 0 | 57.272 | 57.809 | 44.802 | 27.125 | 0 | 0 | 56.665 | 32.778 | [5 empty] | 0 | 1.398 | 136 | 1.494 | 1.3449 | 0.20038 | 0.078844 | 1.2661 | 84.7438
07/13/10 | 8:10 | 0 | 23.442 | 0 | 0 | 0 | 31.965 | 35.928 | 31.436 | 30.57 | 16.262 | 25.992 | 17.695 | 0 | 0 | 57.272 | 57.809 | 44.778 | 27.125 | 0 | 0 | 56.599 | 32.85 | [5 empty] | 0 | 1.395 | 137 | 1.4436 | 1.297 | 0.19834 | 0.078844 | 1.2182 | 84.384
07/13/10 | 8:11 | 0 | 23.442 | 0 | 0 | 0 | 31.87 | 35.739 | 31.46 | 30.497 | 16.313 | 25.968 | 17.844 | 0 | 0 | 57.272 | 57.809 | 44.825 | 27.125 | 0 | 0 | 56.576 | 32.897 | [5 empty] | 0 | 1.373 | 138 | 1.4002 | 1.2558 | 0.19658 | 0.078844 | 1.1769 | 84.0533
07/13/10 | 8:12 | 0 | 23.472 | 0 | 0 | 0 | 31.828 | 35.627 | 31.465 | 30.479 | 16.441 | 25.975 | 17.7 | 0 | 0 | 57.277 | 57.836 | 44.806 | 27.13 | 0 | 0 | 56.558 | 32.996 | [5 empty] | 0 | 1.349 | 139 | 1.4422 | 1.2956 | 0.19828 | 0.078844 | 1.2168 | 84.3732
07/13/10 | 8:13 | 0 | 23.442 | 0 | 0 | 0 | 31.725 | 35.457 | 31.389 | 30.401 | 16.632 | 25.921 | 17.818 | 0 | 0 | 57.272 | 57.786 | 44.802 | 27.076 | 0 | 0 | 56.51 | 33.036 | [5 empty] | 0 | 1.324 | 140 | 1.4078 | 1.263 | 0.19689 | 0.078844 | 1.1841 | 84.1125
07/13/10 | 8:14 | 0 | 23.442 | 0 | 0 | 0 | 31.58 | 35.292 | 31.244 | 30.352 | 16.36 | 25.921 | 17.942 | 0 | 0 | 57.272 | 57.786 | 44.802 | 27.125 | 0 | 0 | 56.464 | 33.132 | [5 empty] | 0 | 1.228 | 141 | 1.3717 | 1.2287 | 0.19543 | 0.078844 | 1.1498 | 83.8244
07/13/10 | 8:15 | 0 | 23.442 | 0 | 0 | 0 | 31.58 | 35.246 | 31.316 | 30.305 | 16.483 | 25.946 | 18.014 | 0 | 0 | 57.272 | 57.786 | 44.825 | 27.125 | 0 | 0 | 56.464 | 33.177 | [5 empty] | 0 | 1.275 | 142 | 1.3507 | 1.2087 | 0.19458 | 0.078844 | 1.1299 | 83.6501
07/13/10 | 8:16 | 0 | 23.442 | 0 | 0 | 0 | 31.534 | 35.129 | 31.316 | 30.232 | 16.534 | 25.897 | 18.238 | 0 | 0 | 57.249 | 57.786 | 44.825 | 27.101 | 0 | 0 | 56.396 | 33.225 | [5 empty] | 0 | 1.302 | 143 | 1.2855 | 1.1467 | 0.19194 | 0.078844 | 1.0679 | 83.0714
07/13/10 | 8:17 | 0 | 23.496 | 0 | 0 | 0 | 31.49 | 35.041 | 31.274 | 30.237 | 16.466 | 25.951 | 18.218 | 0 | 0 | 57.277 | 57.813 | 44.853 | 27.179 | 0 | 0 | 56.403 | 33.278 | [5 empty] | 0 | 1.253 | 144 | 1.2913 | 1.1523 | 0.19217 | 0.078844 | 1.0734 | 83.1254
07/13/10 | 8:18 | 0 | 23.442 | 0 | 0 | 0 | 31.389 | 34.916 | 31.269 | 30.136 | 16.385 | 25.872 | 18.115 | 0 | 0 | 57.249 | 57.765 | 44.825 | 27.125 | 0 | 0 | 56.353 | 33.318 | [5 empty] | 0 | 1.253 | 145 | 1.3213 | 1.1808 | 0.19339 | 0.078844 | 1.1019 | 83.3962
07/13/10 | 8:19 | 0 | 23.467 | 0 | 0 | 0 | 31.316 | 35.388 | 31.195 | 30.112 | 16.461 | 25.872 | 18.238 | 0 | 0 | 57.249 | 57.765 | 44.848 | 27.15 | 0 | 0 | 56.33 | 33.39 | [5 empty] | 0 | 1.204 | 146 | 1.2855 | 1.1467 | 0.19194 | 0.078844 | 1.0679 | 83.0714
07/13/10 | 8:20 | 0 | 23.467 | 0 | 0 | 0 | 31.244 | 35.811 | 31.171 | 30.087 | 16.632 | 25.823 | 18.213 | 0 | 0 | 57.227 | 57.786 | 44.848 | 27.125 | 0 | 0 | 56.33 | 33.414 | [5 empty] | 0 | 1.157 | 147 | 1.2928 | 1.1536 | 0.19223 | 0.078844 | 1.0748 | 83.1389
07/13/10 | 8:21 | 0 | 23.472 | 0 | 0 | 0 | 31.2 | 36.002 | 31.176 | 30.021 | 16.639 | 25.806 | 18.316 | 0 | 0 | 57.231 | 57.77 | 44.853 | 27.155 | 0 | 0 | 56.357 | 33.488 | [5 empty] | 0 | 1.179 | 148 | 1.2628 | 1.1251 | 0.19101 | 0.078844 | 1.0463 | 82.8558
07/13/10 | 8:22 | 0 | 23.418 | 0 | 0 | 0 | 31.1 | 35.904 | 31.1 | 29.942 | 16.657 | 25.752 | 18.163 | 0 | 0 | 57.227 | 57.742 | 44.848 | 27.15 | 0 | 0 | 56.307 | 33.507 | [5 empty] | 0 | 1.158 | 149 | 1.3073 | 1.1675 | 0.19282 | 0.078844 | 1.0886 | 83.2716
07/13/10 | 8:23 | 0 | 23.442 | 0 | 0 | 0 | 31.075 | 35.67 | 31.146 | 29.847 | 16.609 | 25.727 | 18.163 | 0 | 0 | 57.204 | 57.72 | 44.848 | 27.15 | 0 | 0 | 56.261 | 33.577 | [5 empty] | 0 | 1.228 | 150 | 1.3073 | 1.1675 | 0.19282 | 0.078844 | 1.0886 | 83.2716
07/13/10 | 8:24 | 0 | 23.467 | 0 | 0 | 0 | 31.002 | 35.529 | 31.124 | 29.776 | 16.483 | 25.703 | 18.434 | 0 | 0 | 57.204 | 57.72 | 44.869 | 27.125 | 0 | 0 | 56.284 | 33.649 | [5 empty] | 0 | 1.226 | 151 | 1.2284 | 1.0925 | 0.18962 | 0.078844 | 1.0136 | 82.5146
07/13/10 | 8:25 | 0 | 23.467 | 0 | 0 | 0 | 30.931 | 35.364 | 31.1 | 29.751 | 16.483 | 25.681 | 18.583 | 0 | 0 | 57.204 | 57.72 | 44.848 | 27.101 | 0 | 0 | 56.218 | 33.672 | [5 empty] | 0 | 1.18 | 152 | 1.185 | 1.0512 | 0.18786 | 0.078844 | 0.97238 | 82.0554
07/13/10 | 8:26 | 0 | 23.454 | 0 | 0 | 0 | 30.896 | 35.258 | 31.063 | 29.69 | 16.695 | 25.693 | 18.251 | 0 | 0 | 57.195 | 57.71 | 44.883 | 27.162 | 0 | 0 | 56.229 | 33.732 | [5 empty] | 0 | 1.206 | 153 | 1.2817 | 1.1431 | 0.19178 | 0.078844 | 1.0643 | 83.036
07/13/10 | 8:27 | 0 | 23.454 | 0 | 0 | 0 | 30.847 | 35.141 | 31.088 | 29.668 | 16.868 | 25.693 | 18.547 | 0 | 0 | 57.195 | 57.733 | 44.86 | 27.162 | 0 | 0 | 56.209 | 33.778 | [5 empty] | 0 | 1.179 | 154 | 1.1955 | 1.0612 | 0.18829 | 0.078844 | 0.98235 | 82.1694
07/13/10 | 8:28 | 0 | 23.454 | 0 | 0 | 0 | 30.752 | 35.024 | 31.016 | 29.619 | 16.793 | 25.669 | 18.399 | 0 | 0 | 57.195 | 57.688 | 44.837 | 27.137 | 0 | 0 | 56.186 | 33.826 | [5 empty] | 0 | 1.133 | 155 | 1.2386 | 1.1022 | 0.19004 | 0.078844 | 1.0233 | 82.6178
07/13/10 | 8:29 | 0 | 23.479 | 0 | 0 | 0 | 30.703 | 34.907 | 31.016 | 29.57 | 16.891 | 25.669 | 18.62 | 0 | 0 | 57.195 | 57.688 | 44.928 | 27.162 | 0 | 0 | 56.186 | 33.871 | [5 empty] | 0 | 1.133 | 156 | 1.1743 | 1.041 | 0.18743 | 0.078844 | 0.96214 | 81.9362
07/13/10 | 8:30 | 0 | 23.503 | 0 | 0 | 0 | 30.629 | 34.766 | 30.918 | 29.545 | 16.868 | 25.669 | 18.447 | 0 | 0 | 57.172 | 57.688 | 44.86 | 27.162 | 0 | 0 | 56.163 | 33.919 | [5 empty] | 0 | 1.084 | 157 | 1.2246 | 1.0889 | 0.18947 | 0.078844 | 1.01 | 82.4758
07/13/10 | 8:31 | 0 | 23.454 | 0 | 0 | 0 | 30.607 | 34.718 | 30.918 | 29.499 | 16.843 | 25.644 | 18.374 | 0 | 0 | 57.172 | 57.665 | 44.883 | 27.162 | 0 | 0 | 56.163 | 33.967 | [5 empty] | 0 | 1.108 | 158 | 1.2459 | 1.1091 | 0.19033 | 0.078844 | 1.0302 | 82.6905
07/13/10 | 8:32 | 0 | 23.479 | 0 | 0 | 0 | 30.533 | 35.165 | 30.918 | 29.499 | 16.941 | 25.62 | 18.472 | 0 | 0 | 57.195 | 57.688 | 44.928 | 27.162 | 0 | 0 | 56.163 | 34.012 | [5 empty] | 0 | 1.034 | 159 | 1.2174 | 1.082 | 0.18917 | 0.078844 | 1.0031 | 82.4006
07/13/10 | 8:33 | 0 | 23.423 | 0 | 0 | 0 | 30.43 | 35.557 | 30.84 | 29.393 | 17.082 | 25.588 | 18.686 | 0 | 0 | 57.142 | 57.658 | 44.853 | 27.105 | 0 | 0 | 56.086 | 34.005 | [5 empty] | 0 | 1.037 | 160 | 1.155 | 1.0227 | 0.18665 | 0.078844 | 0.94387 | 81.7179
07/13/10 | 8:34 | 0 | 23.454 | 0 | 0 | 0 | 30.413 | 35.73 | 30.823 | 29.401 | 16.793 | 25.644 | 18.595 | 0 | 0 | 57.149 | 57.665 | 44.907 | 27.162 | 0 | 0 | 56.096 | 34.108 | [5 empty] | 0 | 1.012 | 161 | 1.1815 | 1.0479 | 0.18772 | 0.078844 | 0.96906 | 82.017
07/13/10 | 8:35 | 0 | 23.479 | 0 | 0 | 0 | 30.389 | 35.658 | 30.872 | 29.329 | 16.868 | 25.644 | 18.497 | 0 | 0 | 57.149 | 57.665 | 44.883 | 27.162 | 0 | 0 | 56.096 | 34.108 | [5 empty] | 0 | 1.06 | 162 | 1.2101 | 1.075 | 0.18888 | 0.078844 | 0.99619 | 82.3245
07/13/10 | 8:36 | 0 | 23.454 | 0 | 0 | 0 | 30.342 | 35.447 | 30.872 | 29.258 | 16.916 | 25.62 | 18.276 | 0 | 0 | 57.149 | 57.642 | 44.907 | 27.162 | 0 | 0 | 56.14 | 34.153 | [5 empty] | 0 | 1.084 | 163 | 1.2744 | 1.1362 | 0.19149 | 0.078844 | 1.0574 | 82.9673
07/13/10 | 8:37 | 0 | 23.454 | 0 | 0 | 0 | 30.244 | 35.306 | 30.774 | 29.209 | 17.039 | 25.62 | 18.718 | 0 | 0 | 57.126 | 57.621 | 44.928 | 27.137 | 0 | 0 | 56.14 | 34.132 | [5 empty] | 0 | 1.035 | 164 | 1.1457 | 1.0139 | 0.18627 | 0.078844 | 0.93501 | 81.6094
07/13/10 | 8:38 | 0 | 23.472 | 0 | 0 | 0 | 30.188 | 35.134 | 30.695 | 29.104 | 17.082 | 25.539 | 18.515 | 0 | 0 | 57.119 | 57.592 | 44.921 | 27.105 | 0 | 0 | 56.11 | 34.146 | [5 empty] | 0 | 1.084 | 165 | 1.2048 | 1.07 | 0.18867 | 0.078844 | 0.9912 | 82.2691
07/13/10 | 8:39 | 0 | 23.447 | 0 | 0 | 0 | 30.141 | 34.993 | 30.766 | 29.082 | 16.959 | 25.588 | 18.834 | 0 | 0 | 57.097 | 57.569 | 44.921 | 27.105 | 0 | 0 | 56.065 | 34.17 | [5 empty] | 0 | 1.059 | 166 | 1.1119 | 0.98175 | 0.1849 | 0.078844 | 0.90291 | 81.2009
07/13/10 | 8:40 | 0 | 23.447 | 0 | 0 | 0 | 30.092 | 34.876 | 30.72 | 29.104 | 16.858 | 25.588 | 18.414 | 0 | 0 | 57.097 | 57.569 | 44.921 | 27.105 | 0 | 0 | 55.995 | 34.218 | [5 empty] | 0 | 0.988 | 167 | 1.2342 | 1.098 | 0.18986 | 0.078844 | 1.0192 | 82.5738
07/13/10 | 8:41 | 0 | 23.479 | 0 | 0 | 0 | 30.053 | 34.811 | 30.727 | 29.089 | 16.843 | 25.62 | 18.844 | 0 | 0 | 57.126 | 57.599 | 44.951 | 27.137 | 0 | 0 | 56.002 | 34.249 | [5 empty] | 0 | 0.964 | 168 | 1.109 | 0.97898 | 0.18478 | 0.078844 | 0.90014 | 81.1646
07/13/10 | 8:42 | 0 | 23.472 | 0 | 0 | 0 | 29.972 | 34.639 | 30.72 | 28.959 | 16.858 | 25.539 | 18.613 | 0 | 0 | 57.119 | 57.569 | 44.921 | 27.13 | 0 | 0 | 55.949 | 34.239 | [5 empty] | 0 | 1.013 | 169 | 1.1763 | 1.0429 | 0.18751 | 0.078844 | 0.96408 | 81.9589
07/13/10 | 8:43 | 0 | 23.479 | 0 | 0 | 0 | 29.955 | 34.577 | 30.752 | 28.991 | 16.868 | 25.571 | 18.324 | 0 | 0 | 57.126 | 57.576 | 44.907 | 27.113 | 0 | 0 | 55.958 | 34.27 | [5 empty] | 0 | 0.964 | 170 | 1.2605 | 1.1229 | 0.19092 | 0.078844 | 1.0441 | 82.8333
07/13/10 | 8:44 | 0 | 23.423 | 0 | 0 | 0 | 29.876 | 34.452 | 30.671 | 28.913 | 16.71 | 25.539 | 18.366 | 0 | 0 | 57.097 | 57.546 | 44.897 | 27.13 | 0 | 0 | 55.928 | 34.263 | [5 empty] | 0 | 0.963 | 171 | 1.2482 | 1.1113 | 0.19042 | 0.078844 | 1.0324 | 82.7135
07/13/10 | 8:45 | 0 | 23.423 | 0 | 0 | 0 | 29.827 | 34.9 | 30.575 | 28.888 | 16.835 | 25.563 | 18.193 | 0 | 0 | 57.053 | 57.546 | 44.921 | 27.105 | 0 | 0 | 55.928 | 34.311 | [5 empty] | 0 | 0.939 | 172 | 1.2986 | 1.1592 | 0.19247 | 0.078844 | 1.0803 | 83.1923
07/13/10 | 8:46 | 0 | 23.44 | 0 | 0 | 0 | 29.771 | 35.268 | 30.59 | 28.856 | 16.778 | 25.46 | 18.261 | 0 | 0 | 57.067 | 57.537 | 44.89 | 27.098 | 0 | 0 | 55.942 | 34.328 | [5 empty] | 0 | 0.915 | 173 | 1.2788 | 1.1404 | 0.19166 | 0.078844 | 1.0615 | 83.0086
07/13/10 | 8:47 | 0 | 23.469 | 0 | 0 | 0 | 29.729 | 35.507 | 30.573 | 28.861 | 16.981 | 25.539 | 18.314 | 0 | 0 | 57.094 | 57.542 | 44.942 | 27.128 | 0 | 0 | 55.9 | 34.402 | [5 empty] | 0 | 0.868 | 174 | 1.2634 | 1.1257 | 0.19104 | 0.078844 | 1.0468 | 82.8615
07/13/10 | 8:48 | 0 | 23.415 | 0 | 0 | 0 | 29.675 | 35.361 | 30.568 | 28.761 | 16.951 | 25.509 | 18.482 | 0 | 0 | 57.067 | 57.514 | 44.914 | 27.098 | 0 | 0 | 55.872 | 34.445 | [5 empty] | 0 | 0.914 | 175 | 1.2144 | 1.0792 | 0.18906 | 0.078844 | 1.0003 | 82.3703
07/13/10 | 8:49 | 0 | 23.464 | 0 | 0 | 0 | 29.651 | 35.172 | 30.568 | 28.736 | 16.926 | 25.485 | 18.334 | 0 | 0 | 57.067 | 57.514 | 44.96 | 27.098 | 0 | 0 | 55.827 | 34.469 | [5 empty] | 0 | 0.915 | 176 | 1.2575 | 1.1201 | 0.1908 | 0.078844 | 1.0413 | 82.805
07/13/10 | 8:50 | 0 | 23.464 | 0 | 0 | 0 | 29.604 | 35.01 | 30.568 | 28.665 | 17.024 | 25.485 | 18.359 | 0 | 0 | 57.067 | 57.494 | 44.914 | 27.074 | 0 | 0 | 55.781 | 34.491 | [5 empty] | 0 | 0.939 | 177 | 1.2503 | 1.1132 | 0.19051 | 0.078844 | 1.0344 | 82.7337
07/13/10 | 8:51 | 0 | 23.44 | 0 | 0 | 0 | 29.58 | 34.868 | 30.543 | 28.64 | 16.828 | 25.509 | 18.432 | 0 | 0 | 57.044 | 57.471 | 44.937 | 27.098 | 0 | 0 | 55.781 | 34.491 | [5 empty] | 0 | 0.94 | 178 | 1.229 | 1.093 | 0.18965 | 0.078844 | 1.0142 | 82.5205
07/13/10 | 8:52 | 0 | 23.464 | 0 | 0 | 0 | 29.531 | 34.749 | 30.519 | 28.591 | 17.024 | 25.509 | 18.384 | 0 | 0 | 57.021 | 57.471 | 44.96 | 27.098 | 0 | 0 | 55.757 | 34.491 | [5 empty] | 0 | 0.94 | 179 | 1.243 | 1.1063 | 0.19021 | 0.078844 | 1.0275 | 82.6615
07/13/10 | 8:53 | 0 | 23.464 | 0 | 0 | 0 | 29.459 | 34.632 | 30.519 | 28.567 | 17.024 | 25.485 | 18.656 | 0 | 0 | 57.021 | 57.471 | 44.96 | 27.049 | 0 | 0 | 55.734 | 34.514 | [5 empty] | 0 | 0.892 | 180 | 1.1638 | 1.031 | 0.187 | 0.078844 | 0.95218 | 81.818
07/13/10 | 8:54 | 0 | 23.44 | 0 | 0 | 0 | 29.41 | 34.514 | 30.445 | 28.496 | 16.901 | 25.46 | 18.261 | 0 | 0 | 57.001 | 57.402 | 44.914 | 27.074 | 0 | 0 | 55.757 | 34.538 | [5 empty] | 0 | 0.914 | 181 | 1.2788 | 1.1404 | 0.19166 | 0.078844 | 1.0615 | 83.0086
07/13/10 | 8:55 | 0 | 23.469 | 0 | 0 | 0 | 29.415 | 34.426 | 30.475 | 28.525 | 17.006 | 25.49 | 18.389 | 0 | 0 | 57.028 | 57.475 | 44.988 | 27.103 | 0 | 0 | 55.809 | 34.591 | [5 empty] | 0 | 0.89 | 182 | 1.2415 | 1.1049 | 0.19015 | 0.078844 | 1.0261 | 82.647
07/13/10 | 8:56 | 0 | 23.44 | 0 | 0 | 0 | 29.339 | 34.328 | 30.445 | 28.496 | 16.901 | 25.485 | 18.63 | 0 | 0 | 57.001 | 57.448 | 44.96 | 27.027 | 0 | 0 | 55.781 | 34.538 | [5 empty] | 0 | 0.843 | 183 | 1.1713 | 1.0382 | 0.18731 | 0.078844 | 0.95937 | 81.9036
07/13/10 | 8:57 | 0 | 23.44 | 0 | 0 | 0 | 29.29 | 34.232 | 30.423 | 28.398 | 17.15 | 25.436 | 18.555 | 0 | 0 | 57.001 | 57.448 | 44.96 | 27.074 | 0 | 0 | 55.757 | 34.562 | [5 empty] | 0 | 0.892 | 184 | 1.1932 | 1.059 | 0.18819 | 0.078844 | 0.98013 | 82.1443
07/13/10 | 8:58 | 0 | 23.44 | 0 | 0 | 0 | 29.217 | 34.656 | 30.399 | 28.376 | 17.099 | 25.436 | 18.605 | 0 | 0 | 57.001 | 57.425 | 44.981 | 27.074 | 0 | 0 | 55.757 | 34.61 | [5 empty] | 0 | 0.841 | 185 | 1.1786 | 1.0451 | 0.1876 | 0.078844 | 0.96629 | 81.9848
07/13/10 | 8:59 | 0 | 23.464 | 0 | 0 | 0 | 29.195 | 35.031 | 30.374 | 28.376 | 17.172 | 25.46 | 18.359 | 0 | 0 | 56.978 | 57.425 | 44.96 | 27.049 | 0 | 0 | 55.757 | 34.632 | [5 empty] | 0 | 0.819 | 186 | 1.2503 | 1.1132 | 0.19051 | 0.078844 | 1.0344 | 82.7337
07/13/10 | 9:00 | 0 | 23.44 | 0 | 0 | 0 | 29.17 | 35.22 | 30.325 | 28.327 | 17.172 | 25.411 | 18.283 | 0 | 0 | 56.978 | 57.425 | 44.981 | 27.049 | 0 | 0 | 55.757 | 34.632 | [5 empty] | 0 | 0.843 | 187 | 1.2724 | 1.1343 | 0.1914 | 0.078844 | 1.0554 | 82.948
07/13/10 | 9:01 | 0 | 23.464 | 0 | 0 | 0 | 29.146 | 35.127 | 30.325 | 28.327 | 16.976 | 25.436 | 18.211 | 0 | 0 | 56.955 | 57.402 | 44.96 | 27.049 | 0 | 0 | 55.757 | 34.679 | [5 empty] | 0 | 0.819 | 188 | 1.2934 | 1.1542 | 0.19225 | 0.078844 | 1.0754 | 83.1442
07/13/10 | 9:02 | 0 | 23.464 | 0 | 0 | 0 | 29.097 | 34.962 | 30.349 | 28.231 | 16.951 | 25.436 | 18.555 | 0 | 0 | 56.887 | 57.336 | 44.914 | 27.049 | 0 | 0 | 55.781 | 34.656 | [5 empty] | 0 | 0.866 | 189 | 1.1932 | 1.059 | 0.18819 | 0.078844 | 0.98013 | 82.1443
07/13/10 | 9:03 | 0 | 23.464 | 0 | 0 | 0 | 29.025 | 34.773 | 30.349 | 28.206 | 16.803 | 25.411 | 18.309 | 0 | 0 | 56.955 | 57.402 | 44.96 | 27.074 | 0 | 0 | 55.757 | 34.679 | [5 empty] | 0 | 0.819 | 190 | 1.2648 | 1.1271 | 0.1911 | 0.078844 | 1.0482 | 82.8755
07/13/10 | 9:04 | 0 | 23.464 | 0 | 0 | 0 | 29.001 | 34.679 | 30.303 | 28.231 | 16.853 | 25.46 | 17.939 | 0 | 0 | 56.955 | 57.382 | 44.96 | 27.049 | 0 | 0 | 55.804 | 34.703 | [5 empty] | 0 | 0.77 | 191 | 1.3726 | 1.2295 | 0.19546 | 0.078844 | 1.1506 | 83.8316
07/13/10 | 9:05 | 0 | 23.464 | 0 | 0 | 0 | 28.952 | 34.514 | 30.325 | 28.157 | 16.876 | 25.411 | 18.334 | 0 | 0 | 56.932 | 57.382 | 44.981 | 27.027 | 0 | 0 | 55.827 | 34.703 | [5 empty] | 0 | 0.795 | 192 | 1.2575 | 1.1201 | 0.1908 | 0.078844 | 1.0413 | 82.805
07/13/10 | 9:06 | 0 | 23.472 | 0 | 0 | 0 | 28.937 | 34.38 | 30.31 | 28.118 | 16.908 | 25.396 | 18.118 | 0 | 0 | 56.962 | 57.343 | 44.967 | 27.034 | 0 | 0 | 55.79 | 34.734 | [5 empty] | 0 | 0.819 | 193 | 1.3204 | 1.1799 | 0.19335 | 0.078844 | 1.1011 | 83.3885
07/13/10 | 9:07 | 0 | 23.447 | 0 | 0 | 0 | 28.864 | 34.335 | 30.261 | 28.165 | 16.71 | 25.396 | 17.798 | 0 | 0 | 56.962 | 57.366 | 45.014 | 27.056 | 0 | 0 | 55.743 | 34.758 | [5 empty] | 0 | 0.699 | 194 | 1.4136 | 1.2685 | 0.19713 | 0.078844 | 1.1897 | 84.1575
07/13/10 | 9:08 | 0 | 23.472 | 0 | 0 | 0 | 28.839 | 34.194 | 30.286 | 28.069 | 16.785 | 25.372 | 18.02 | 0 | 0 | 56.941 | 57.343 | 45.014 | 27.034 | 0 | 0 | 55.72 | 34.78 | [5 empty] | 0 | 0.77 | 195 | 1.349 | 1.2071 | 0.19451 | 0.078844 | 1.1282 | 83.6353
07/13/10 | 9:09 | 0 | 23.447 | 0 | 0 | 0 | 28.815 | 34.101 | 30.261 | 28.045 | 16.785 | 25.372 | 18.118 | 0 | 0 | 56.919 | 57.343 | 45.035 | 27.056 | 0 | 0 | 55.697 | 34.758 | [5 empty] | 0 | 0.77 | 196 | 1.3204 | 1.1799 | 0.19335 | 0.078844 | 1.1011 | 83.3885
07/13/10 | 9:10 | 0 | 23.447 | 0 | 0 | 0 | 28.743 | 34.053 | 30.212 | 28.045 | 16.785 | 25.419 | 18.02 | 0 | 0 | 56.919 | 57.343 | 44.967 | 27.034 | 0 | 0 | 55.676 | 34.758 | [5 empty] | 0 | 0.698 | 197 | 1.349 | 1.2071 | 0.19451 | 0.078844 | 1.1282 | 83.6353
07/13/10 | 9:11 | 0 | 23.393 | 0 | 0 | 0 | 28.665 | 34.424 | 30.136 | 27.991 | 16.68 | 25.367 | 17.866 | 0 | 0 | 56.914 | 57.295 | 44.986 | 26.98 | 0 | 0 | 55.648 | 34.775 | [5 empty] | 0 | 0.674 | 198 | 1.3938 | 1.2497 | 0.19632 | 0.078844 | 1.1708 | 84.0027
07/13/10 | 9:12 | 0 | 23.442 | 0 | 0 | 0 | 28.643 | 34.775 | 30.188 | 27.973 | 16.735 | 25.372 | 17.846 | 0 | 0 | 56.896 | 57.343 | 44.991 | 27.01 | 0 | 0 | 55.676 | 34.804 | [5 empty] | 0 | 0.67 | 199 | 1.3996 | 1.2552 | 0.19656 | 0.078844 | 1.1764 | 84.0487
07/13/10 | 9:13 | 0 | 23.472 | 0 | 0 | 0 | 28.648 | 34.969 | 30.166 | 27.924 | 16.735 | 25.347 | 17.969 | 0 | 0 | 56.919 | 57.322 | 45.035 | 27.034 | 0 | 0 | 55.697 | 34.828 | [5 empty] | 0 | 0.724 | 200 | 1.3638 | 1.2212 | 0.19511 | 0.078844 | 1.1423 | 83.7597
07/13/10 | 9:14 | 0 | 23.442 | 0 | 0 | 0 | 28.594 | 34.892 | 30.183 | 27.895 | 16.755 | 25.342 | 17.916 | 0 | 0 | 56.868 | 57.295 | 44.986 | 27.005 | 0 | 0 | 55.692 | 34.799 | [5 empty] | 0 | 0.699 | 201 | 1.3793 | 1.2359 | 0.19573 | 0.078844 | 1.157 | 83.8861
07/13/10 | 9:15 | 0 | 23.442 | 0 | 0 | 0 | 28.569 | 34.682 | 30.183 | 27.846 | 16.68 | 25.318 | 17.841 | 0 | 0 | 56.846 | 57.249 | 44.986 | 27.005 | 0 | 0 | 55.648 | 34.799 | [5 empty] | 0 | 0.723 | 202 | 1.4011 | 1.2566 | 0.19662 | 0.078844 | 1.1778 | 84.0602
07/13/10 | 9:16 | 0 | 23.442 | 0 | 0 | 0 | 28.52 | 34.517 | 30.158 | 27.775 | 16.73 | 25.293 | 17.743 | 0 | 0 | 56.868 | 57.249 | 45.007 | 26.98 | 0 | 0 | 55.601 | 34.823 | [5 empty] | 0 | 0.745 | 203 | 1.4296 | 1.2837 | 0.19778 | 0.078844 | 1.2049 | 84.2796
07/13/10 | 9:17 | 0 | 23.418 | 0 | 0 | 0 | 28.474 | 34.4 | 30.112 | 27.824 | 16.607 | 25.367 | 17.62 | 0 | 0 | 56.846 | 57.227 | 45.007 | 26.98 | 0 | 0 | 55.648 | 34.847 | [5 empty] | 0 | 0.65 | 204 | 1.4655 | 1.3178 | 0.19923 | 0.078844 | 1.2389 | 84.543
07/13/10 | 9:18 | 0 | 23.472 | 0 | 0 | 0 | 28.479 | 34.263 | 30.141 | 27.755 | 16.687 | 25.323 | 17.896 | 0 | 0 | 56.85 | 57.254 | 44.944 | 26.961 | 0 | 0 | 55.606 | 34.852 | [5 empty] | 0 | 0.724 | 205 | 1.3851 | 1.2414 | 0.19597 | 0.078844 | 1.1625 | 83.933
07/13/10 | 9:19 | 0 | 23.418 | 0 | 0 | 0 | 28.425 | 34.141 | 30.112 | 27.726 | 16.68 | 25.342 | 17.964 | 0 | 0 | 56.823 | 57.204 | 45.007 | 27.005 | 0 | 0 | 55.578 | 34.847 | [5 empty] | 0 | 0.699 | 206 | 1.3653 | 1.2226 | 0.19517 | 0.078844 | 1.1437 | 83.7717
07/13/10 | 9:20 | 0 | 23.472 | 0 | 0 | 0 | 28.405 | 34.077 | 30.092 | 27.78 | 16.735 | 25.372 | 18.143 | 0 | 0 | 56.873 | 57.254 | 45.058 | 27.034 | 0 | 0 | 55.538 | 34.9 | [5 empty] | 0 | 0.625 | 207 | 1.3132 | 1.173 | 0.19306 | 0.078844 | 1.0942 | 83.3238
07/13/10 | 9:21 | 0 | 23.472 | 0 | 0 | 0 | 28.383 | 33.981 | 30.141 | 27.709 | 16.81 | 25.347 | 18.316 | 0 | 0 | 56.873 | 57.231 | 45.014 | 26.985 | 0 | 0 | 55.538 | 34.945 | [5 empty] | 0 | 0.674 | 208 | 1.2628 | 1.1251 | 0.19101 | 0.078844 | 1.0463 | 82.8558
07/13/10 | 9:22 | 0 | 23.442 | 0 | 0 | 0 | 28.329 | 33.859 | 30.063 | 27.655 | 16.853 | 25.318 | 18.409 | 0 | 0 | 56.823 | 57.204 | 45.007 | 26.98 | 0 | 0 | 55.487 | 34.916 | [5 empty] | 0 | 0.674 | 209 | 1.2357 | 1.0994 | 0.18992 | 0.078844 | 1.0205 | 82.5885
07/13/10 | 9:23 | 0 | 23.472 | 0 | 0 | 0 | 28.309 | 33.818 | 30.092 | 27.684 | 16.933 | 25.323 | 18.392 | 0 | 0 | 56.85 | 57.231 | 45.058 | 27.034 | 0 | 0 | 55.559 | 34.993 | [5 empty] | 0 | 0.625 | 210 | 1.2406 | 1.1041 | 0.19012 | 0.078844 | 1.0253 | 82.6382
07/13/10 | 9:24 | 0 | 23.393 | 0 | 0 | 0 | 28.255 | 34.211 | 30.016 | 27.679 | 16.928 | 25.342 | 18.384 | 0 | 0 | 56.846 | 57.204 | 44.986 | 27.005 | 0 | 0 | 55.578 | 34.964 | [5 empty] | 0 | 0.576 | 211 | 1.243 | 1.1063 | 0.19021 | 0.078844 | 1.0275 | 82.6615
07/13/10 | 9:25 | 0 | 23.472 | 0 | 0 | 0 | 28.238 | 34.593 | 29.996 | 27.684 | 16.883 | 25.372 | 18.588 | 0 | 0 | 56.85 | 57.231 | 45.082 | 27.01 | 0 | 0 | 55.582 | 35.017 | [5 empty] | 0 | 0.554 | 212 | 1.1836 | 1.0498 | 0.18781 | 0.078844 | 0.971 | 82.0395
07/13/10 | 9:26 | 0 | 23.501 | 0 | 0 | 0 | 28.268 | 34.763 | 30.001 | 27.665 | 16.939 | 25.497 | 18.741 | 0 | 0 | 56.834 | 57.259 | 45.063 | 27.015 | 0 | 0 | 55.587 | 34.998 | [5 empty] | 0 | 0.603 | 213 | 1.139 | 1.0075 | 0.186 | 0.078844 | 0.92865 | 81.5303
07/13/10 | 9:27 | 0 | 23.42 | 0 | 0 | 0 | 28.187 | 34.684 | 30.041 | 27.584 | 17.004 | 25.465 | 18.806 | 0 | 0 | 56.825 | 57.186 | 45.056 | 26.983 | 0 | 0 | 55.58 | 34.967 | [5 empty] | 0 | 0.603 | 214 | 1.1201 | 0.9895 | 0.18523 | 0.078844 | 0.91066 | 81.3018
07/13/10 | 9:28 | 0 | 23.469 | 0 | 0 | 0 | 28.162 | 34.495 | 30.018 | 27.537 | 16.956 | 25.514 | 18.56 | 0 | 0 | 56.804 | 57.186 | 45.056 | 27.029 | 0 | 0 | 55.603 | 34.943 | [5 empty] | 0 | 0.625 | 215 | 1.1917 | 1.0576 | 0.18814 | 0.078844 | 0.97875 | 82.1285
07/13/10 | 9:29 | 0 | 23.445 | 0 | 0 | 0 | 28.162 | 34.333 | 29.994 | 27.537 | 17.004 | 25.536 | 18.683 | 0 | 0 | 56.804 | 57.163 | 45.079 | 27.029 | 0 | 0 | 55.557 | 34.919 | [5 empty] | 0 | 0.625 | 216 | 1.1559 | 1.0235 | 0.18668 | 0.078844 | 0.9447 | 81.728
07/13/10 | 9:30 | 0 | 23.445 | 0 | 0 | 0 | 28.091 | 34.237 | 29.994 | 27.513 | 16.956 | 25.536 | 18.635 | 0 | 0 | 56.804 | 57.163 | 45.079 | 27.029 | 0 | 0 | 55.557 | 34.967 | [5 empty] | 0 | 0.578 | 217 | 1.1699 | 1.0368 | 0.18725 | 0.078844 | 0.95799 | 81.8872
07/13/10 | 9:31 | 0 | 23.501 | 0 | 0 | 0 | 28.148 | 34.127 | 30.05 | 27.52 | 17.062 | 25.593 | 18.47 | 0 | 0 | 56.811 | 57.17 | 45.086 | 27.039 | 0 | 0 | 55.61 | 34.998 | [5 empty] | 0 | 0.628 | 218 | 1.2179 | 1.0825 | 0.1892 | 0.078844 | 1.0037 | 82.4067
07/13/10 | 9:32 | 0 | 23.469 | 0 | 0 | 0 | 28.042 | 34.003 | 29.945 | 27.488 | 17.004 | 25.61 | 18.364 | 0 | 0 | 56.759 | 57.14 | 45.103 | 27.007 | 0 | 0 | 55.536 | 35.036 | [5 empty] | 0 | 0.554 | 219 | 1.2488 | 1.1118 | 0.19045 | 0.078844 | 1.033 | 82.7193
07/13/10 | 9:33 | 0 | 23.469 | 0 | 0 | 0 | 28.018 | 33.885 | 29.945 | 27.439 | 17.004 | 25.61 | 18.487 | 0 | 0 | 56.782 | 57.14 | 45.103 | 27.007 | 0 | 0 | 55.58 | 35.06 | [5 empty] | 0 | 0.579 | 220 | 1.213 | 1.0778 | 0.189 | 0.078844 | 0.99895 | 82.355
07/13/10 | 9:34 | 0 | 23.469 | 0 | 0 | 0 | 27.993 | 33.816 | 29.92 | 27.417 | 17.152 | 25.634 | 18.512 | 0 | 0 | 56.759 | 57.117 | 45.033 | 27.007 | 0 | 0 | 55.442 | 35.014 | [5 empty] | 0 | 0.576 | 221 | 1.2057 | 1.0709 | 0.1887 | 0.078844 | 0.99203 | 82.2784
07/13/10 | 9:35 | 0 | 23.445 | 0 | 0 | 0 | 27.947 | 33.72 | 29.945 | 27.439 | 17.228 | 25.659 | 18.658 | 0 | 0 | 56.759 | 57.117 | 45.126 | 27.007 | 0 | 0 | 55.489 | 35.014 | [5 empty] | 0 | 0.508 | 222 | 1.1632 | 1.0305 | 0.18698 | 0.078844 | 0.95162 | 81.8114
07/13/10 | 9:36 | 0 | 23.469 | 0 | 0 | 0 | 27.947 | 33.627 | 29.969 | 27.343 | 17.399 | 25.649 | 18.751 | 0 | 0 | 56.752 | 57.087 | 45.117 | 26.998 | 0 | 0 | 55.459 | 35.005 | [5 empty] | 0 | 0.604 | 223 | 1.1361 | 1.0047 | 0.18588 | 0.078844 | 0.92588 | 81.4957
07/13/10 | 9:37 | 0 | 23.469 | 0 | 0 | 0 | 27.922 | 34.003 | 29.92 | 27.368 | 17.275 | 25.634 | 18.734 | 0 | 0 | 56.782 | 57.14 | 45.079 | 27.029 | 0 | 0 | 55.466 | 35.036 | [5 empty] | 0 | 0.554 | 224 | 1.1411 | 1.0094 | 0.18608 | 0.078844 | 0.93059 | 81.5545
07/13/10 | 9:38 | 0 | 23.469 | 0 | 0 | 0 | 27.873 | 34.378 | 29.896 | 27.343 | 17.029 | 25.634 | 18.56 | 0 | 0 | 56.759 | 57.117 | 45.103 | 27.029 | 0 | 0 | 55.419 | 35.084 | [5 empty] | 0 | 0.53 | 225 | 1.1917 | 1.0576 | 0.18814 | 0.078844 | 0.97875 | 82.1285
07/13/10 | 9:39 | 0 | 23.445 | 0 | 0 | 0 | 27.873 | 34.615 | 29.92 | 27.319 | 17.054 | 25.634 | 18.289 | 0 | 0 | 56.736 | 57.094 | 45.079 | 27.029 | 0 | 0 | 55.398 | 35.06 | [5 empty] | 0 | 0.554 | 226 | 1.2706 | 1.1326 | 0.19133 | 0.078844 | 1.0538 | 82.9313
07/13/10 | 9:40 | 0 | 23.469 | 0 | 0 | 0 | 27.848 | 34.495 | 29.849 | 27.319 | 16.979 | 25.634 | 18.115 | 0 | 0 | 56.759 | 57.074 | 45.126 | 27.029 | 0 | 0 | 55.466 | 35.06 | [5 empty] | 0 | 0.529 | 227 | 1.3213 | 1.1808 | 0.19339 | 0.078844 | 1.1019 | 83.3962
07/13/10 | 9:41 | 0 | 23.469 | 0 | 0 | 0 | 27.826 | 34.378 | 29.92 | 27.248 | 17.029 | 25.634 | 18.14 | 0 | 0 | 56.736 | 57.074 | 45.147 | 27.007 | 0 | 0 | 55.489 | 35.06 | [5 empty] | 0 | 0.578 | 228 | 1.314 | 1.1738 | 0.19309 | 0.078844 | 1.095 | 83.3316
07/13/10 | 9:42 | 0 | 23.459 | 0 | 0 | 0 | 27.77 | 34.206 | 29.842 | 27.191 | 16.873 | 25.627 | 18.158 | 0 | 0 | 56.706 | 57.044 | 45.117 | 26.998 | 0 | 0 | 55.412 | 35.077 | [5 empty] | 0 | 0.579 | 229 | 1.3088 | 1.1689 | 0.19288 | 0.078844 | 1.09 | 83.2847
07/13/10 | 9:43 | 0 | 23.413 | 0 | 0 | 0 | 27.721 | 34.065 | 29.864 | 27.191 | 16.996 | 25.578 | 18.183 | 0 | 0 | 56.706 | 57.044 | 45.117 | 26.976 | 0 | 0 | 55.389 | 35.053 | [5 empty] | 0 | 0.53 | 230 | 1.3015 | 1.1619 | 0.19258 | 0.078844 | 1.0831 | 83.2188
07/13/10 | 9:44 | 0 | 23.469 | 0 | 0 | 0 | 27.728 | 33.979 | 29.874 | 27.199 | 16.931 | 25.61 | 18.042 | 0 | 0 | 56.713 | 57.074 | 45.147 | 26.983 | 0 | 0 | 55.375 | 35.084 | [5 empty] | 0 | 0.529 | 231 | 1.3426 | 1.201 | 0.19425 | 0.078844 | 1.1221 | 83.5808
07/13/10 | 9:45 | 0 | 23.445 | 0 | 0 | 0 | 27.728 | 33.885 | 29.92 | 27.199 | 16.931 | 25.659 | 17.919 | 0 | 0 | 56.713 | 57.051 | 45.126 | 26.983 | 0 | 0 | 55.351 | 35.132 | [5 empty] | 0 | 0.529 | 232 | 1.3784 | 1.235 | 0.1957 | 0.078844 | 1.1562 | 83.879
07/13/10 | 9:46 | 0 | 23.477 | 0 | 0 | 0 | 27.692 | 33.778 | 29.859 | 27.162 | 16.866 | 25.62 | 17.854 | 0 | 0 | 56.702 | 57.037 | 45.159 | 26.993 | 0 | 0 | 55.34 | 35.141 | [5 empty] | 0 | 0.53 | 233 | 1.3973 | 1.253 | 0.19647 | 0.078844 | 1.1742 | 84.0304
07/13/10 | 9:47 | 0 | 23.401 | 0 | 0 | 0 | 27.613 | 33.632 | 29.83 | 27.108 | 16.785 | 25.566 | 17.947 | 0 | 0 | 56.674 | 56.989 | 45.131 | 26.963 | 0 | 0 | 55.288 | 35.112 | [5 empty] | 0 | 0.505 | 234 | 1.3702 | 1.2273 | 0.19537 | 0.078844 | 1.1484 | 83.8125
07/13/10 | 9:48 | 0 | 23.43 | 0 | 0 | 0 | 27.618 | 33.589 | 29.81 | 27.088 | 16.964 | 25.644 | 18.052 | 0 | 0 | 56.656 | 57.037 | 45.112 | 26.993 | 0 | 0 | 55.316 | 35.141 | [5 empty] | 0 | 0.53 | 235 | 1.3397 | 1.1982 | 0.19413 | 0.078844 | 1.1194 | 83.5559
07/13/10 | 9:49 | 0 | 23.43 | 0 | 0 | 0 | 27.618 | 33.519 | 29.81 | 27.137 | 16.964 | 25.644 | 18.201 | 0 | 0 | 56.702 | 57.017 | 45.159 | 26.993 | 0 | 0 | 55.27 | 35.165 | [5 empty] | 0 | 0.481 | 236 | 1.2963 | 1.157 | 0.19237 | 0.078844 | 1.0781 | 83.171
07/13/10 | 9:50 | 0 | 23.477 | 0 | 0 | 0 | 27.593 | 33.871 | 29.786 | 27.113 | 16.964 | 25.644 | 18.175 | 0 | 0 | 56.679 | 57.017 | 45.135 | 26.993 | 0 | 0 | 55.316 | 35.165 | [5 empty] | 0 | 0.48 | 237 | 1.3038 | 1.1642 | 0.19268 | 0.078844 | 1.0853 | 83.24
07/13/10 | 9:51 | 0 | 23.425 | 0 | 0 | 0 | 27.517 | 34.266 | 29.756 | 27.083 | 16.959 | 25.59 | 18.218 | 0 | 0 | 56.674 | 56.989 | 45.131 | 26.988 | 0 | 0 | 55.312 | 35.158 | [5 empty] | 0 | 0.434 | 238 | 1.2913 | 1.1523 | 0.19217 | 0.078844 | 1.0734 | 83.1254
07/13/10 | 9:52 | 0 | 23.425 | 0 | 0 | 0 | 27.493 | 34.431 | 29.756 | 27.034 | 16.959 | 25.615 | 17.997 | 0 | 0 | 56.652 | 56.944 | 45.154 | 26.963 | 0 | 0 | 55.333 | 35.158 | [5 empty] | 0 | 0.459 | 239 | 1.3557 | 1.2134 | 0.19478 | 0.078844 | 1.1346 | 83.6917
07/13/10 | 9:53 | 0 | 23.425 | 0 | 0 | 0 | 27.468 | 34.407 | 29.734 | 27.059 | 17.034 | 25.661 | 18.193 | 0 | 0 | 56.629 | 56.944 | 45.107 | 27.01 | 0 | 0 | 55.356 | 35.182 | [5 empty] | 0 | 0.409 | 240 | 1.2986 | 1.1592 | 0.19247 | 0.078844 | 1.0803 | 83.1923
07/13/10 | 9:54 | 0 | 23.454 | 0 | 0 | 0 | 27.498 | 34.225 | 29.786 | 27.039 | 17.039 | 25.644 | 18.371 | 0 | 0 | 56.656 | 56.971 | 45.135 | 26.993 | 0 | 0 | 55.34 | 35.211 | [5 empty] | 0 | 0.459 | 241 | 1.2468 | 1.1099 | 0.19037 | 0.078844 | 1.0311 | 82.6991
07/13/10 | 9:55 | 0 | 23.447 | 0 | 0 | 0 | 27.419 | 34.079 | 29.756 | 27.01 | 17.157 | 25.615 | 18.442 | 0 | 0 | 56.629 | 56.966 | 45.131 | 26.963 | 0 | 0 | 55.356 | 35.182 | [5 empty] | 0 | 0.409 | 242 | 1.2261 | 1.0903 | 0.18953 | 0.078844 | 1.0114 | 82.4908
07/13/10 | 9:56 | 0 | 23.447 | 0 | 0 | 0 | 27.419 | 33.959 | 29.734 | 26.988 | 17.059 | 25.541 | 18.59 | 0 | 0 | 56.54 | 56.921 | 45.154 | 26.939 | 0 | 0 | 55.312 | 35.206 | [5 empty] | 0 | 0.431 | 243 | 1.183 | 1.0493 | 0.18778 | 0.078844 | 0.97044 | 82.033
07/13/10 | 9:57 | 0 | 23.401 | 0 | 0 | 0 | 27.397 | 33.797 | 29.734 | 26.939 | 16.984 | 25.615 | 18.565 | 0 | 0 | 56.629 | 56.921 | 45.154 | 26.963 | 0 | 0 | 55.333 | 35.23 | [5 empty] | 0 | 0.458 | 244 | 1.1903 | 1.0562 | 0.18808 | 0.078844 | 0.97736 | 82.1127
07/13/10 | 9:58 | 0 | 23.454 | 0 | 0 | 0 | 27.402 | 33.708 | 29.763 | 26.944 | 17.137 | 25.644 | 18.668 | 0 | 0 | 56.636 | 56.948 | 45.159 | 26.968 | 0 | 0 | 55.316 | 35.258 | [5 empty] | 0 | 0.458 | 245 | 1.1603 | 1.0277 | 0.18686 | 0.078844 | 0.94885 | 81.7781
07/13/10 | 9:59 | 0 | 23.425 | 0 | 0 | 0 | 27.348 | 33.608 | 29.734 | 26.914 | 16.984 | 25.637 | 18.49 | 0 | 0 | 56.608 | 56.898 | 45.131 | 26.939 | 0 | 0 | 55.265 | 35.206 | [5 empty] | 0 | 0.434 | 246 | 1.2121 | 1.077 | 0.18896 | 0.078844 | 0.99812 | 82.3459
07/13/10 | 10:00 | 0 | 23.401 | 0 | 0 | 0 | 27.324 | 33.538 | 29.734 | 26.89 | 17.009 | 25.59 | 18.59 | 0 | 0 | 56.608 | 56.898 | 45.131 | 26.963 | 0 | 0 | 55.265 | 35.206 | [5 empty] | 0 | 0.434 | 247 | 1.183 | 1.0493 | 0.18778 | 0.078844 | 0.97044 | 82.033
07/13/10 | 10:01 | 0 | 23.401 | 0 | 0 | 0 | 27.299 | 33.443 | 29.756 | 26.89 | 17.082 | 25.59 | 18.417 | 0 | 0 | 56.608 | 56.877 | 45.131 | 26.914 | 0 | 0 | 55.288 | 35.206 | [5 empty] | 0 | 0.409 | 248 | 1.2334 | 1.0972 | 0.18982 | 0.078844 | 1.0183 | 82.5649
07/13/10 | 10:02 | 0 | 23.447 | 0 | 0 | 0 | 27.277 | 33.35 | 29.71 | 26.89 | 17.059 | 25.541 | 18.786 | 0 | 0 | 56.608 | 56.877 | 45.154 | 26.963 | 0 | 0 | 55.288 | 35.206 | [5 empty] | 0 | 0.387 | 249 | 1.1259 | 0.99504 | 0.18547 | 0.078844 | 0.91619 | 81.3729
07/13/10 | 10:03 | 0 | 23.425 | 0 | 0 | 0 | 27.253 | 33.725 | 29.685 | 26.865 | 17.182 | 25.566 | 18.761 | 0 | 0 | 56.585 | 56.877 | 45.131 | 26.939 | 0 | 0 | 55.242 | 35.23 | [5 empty] | 0 | 0.388 | 250 | 1.1332 | 1.002 | 0.18576 | 0.078844 | 0.92311 | 81.4608
07/13/10 | 10:04 | 0 | 23.447 | 0 | 0 | 0 | 27.228 | 34.079 | 29.685 | 26.843 | 17.082 | 25.566 | 18.49 | 0 | 0 | 56.585 | 56.877 | 45.175 | 26.914 | 0 | 0 | 55.242 | 35.206 | [5 empty] | 0 | 0.385 | 251 | 1.2121 | 1.077 | 0.18896 | 0.078844 | 0.99812 | 82.3459
07/13/10 | 10:05 | 0 | 23.425 | 0 | 0 | 0 | 27.204 | 34.266 | 29.66 | 26.819 | 17.034 | 25.517 | 18.761 | 0 | 0 | 56.585 | 56.877 | 45.154 | 26.939 | 0 | 0 | 55.242 | 35.182 | [5 empty] | 0 | 0.385 | 252 | 1.1332 | 1.002 | 0.18576 | 0.078844 | 0.92311 | 81.4608
07/13/10 | 10:06 | 0 | 23.408 | 0 | 0 | 0 | 27.211 | 34.201 | 29.668 | 26.801 | 16.966 | 25.475 | 18.497 | 0 | 0 | 56.544 | 56.834 | 45.112 | 26.922 | 0 | 0 | 55.246 | 35.189 | [5 empty] | 0 | 0.41 | 253 | 1.2101 | 1.075 | 0.18888 | 0.078844 | 0.99619 | 82.3245
07/13/10 | 10:07 | 0 | 23.408 | 0 | 0 | 0 | 27.162 | 34.012 | 29.69 | 26.777 | 16.966 | 25.453 | 18.449 | 0 | 0 | 56.499 | 56.811 | 45.135 | 26.946 | 0 | 0 | 55.223 | 35.189 | [5 empty] | 0 | 0.385 | 254 | 1.2241 | 1.0883 | 0.18945 | 0.078844 | 1.0095 | 82.4698
07/13/10 | 10:08 | 0 | 23.401 | 0 | 0 | 0 | 27.132 | 33.842 | 29.66 | 26.723 | 16.986 | 25.423 | 18.271 | 0 | 0 | 56.494 | 56.763 | 45.156 | 26.946 | 0 | 0 | 55.291 | 35.165 | [5 empty] | 0 | 0.409 | 255 | 1.2759 | 1.1376 | 0.19155 | 0.078844 | 1.0587 | 82.9811
07/13/10 | 10:09 | 0 | 23.408 | 0 | 0 | 0 | 27.137 | 33.732 | 29.69 | 26.728 | 17.089 | 25.428 | 18.62 | 0 | 0 | 56.521 | 56.811 | 45.135 | 26.946 | 0 | 0 | 55.223 | 35.211 | [5 empty] | 0 | 0.409 | 256 | 1.1743 | 1.041 | 0.18743 | 0.078844 | 0.96214 | 81.9362
07/13/10 | 10:10 | 0 | 23.408 | 0 | 0 | 0 | 27.137 | 33.66 | 29.668 | 26.728 | 16.966 | 25.428 | 18.62 | 0 | 0 | 56.544 | 56.791 | 45.156 | 26.946 | 0 | 0 | 55.2 | 35.211 | [5 empty] | 0 | 0.409 | 257 | 1.1743 | 1.041 | 0.18743 | 0.078844 | 0.96214 | 81.9362
07/13/10 | 10:11 | 0 | 23.401 | 0 | 0 | 0 | 27.083 | 33.515 | 29.614 | 26.652 | 16.936 | 25.35 | 18.492 | 0 | 0 | 56.494 | 56.763 | 45.128 | 26.868 | 0 | 0 | 55.125 | 35.206 | [5 empty] | 0 | 0.431 | 258 | 1.2115 | 1.0764 | 0.18894 | 0.078844 | 0.99757 | 82.3398
07/13/10 | 10:12 | 0 | 23.43 | 0 | 0 | 0 | 27.091 | 33.472 | 29.619 | 26.681 | 17.042 | 25.355 | 18.349 | 0 | 0 | 56.499 | 56.722 | 45.065 | 26.946 | 0 | 0 | 55.109 | 35.211 | [5 empty] | 0 | 0.41 | 259 | 1.2532 | 1.116 | 0.19063 | 0.078844 | 1.0372 | 82.7623
07/13/10 | 10:13 | 0 | 23.401 | 0 | 0 | 0 | 27.037 | 33.326 | 29.589 | 26.698 | 17.011 | 25.301 | 18.568 | 0 | 0 | 56.471 | 56.741 | 45.128 | 26.892 | 0 | 0 | 55.104 | 35.206 | [5 empty] | 0 | 0.339 | 260 | 1.1894 | 1.0554 | 0.18804 | 0.078844 | 0.97653 | 82.1032
07/13/10 | 10:14 | 0 | 23.401 | 0 | 0 | 0 | 27.012 | 33.28 | 29.589 | 26.627 | 16.986 | 25.301 | 18.394 | 0 | 0 | 56.471 | 56.741 | 45.107 | 26.892 | 0 | 0 | 55.081 | 35.182 | [5 empty] | 0 | 0.385 | 261 | 1.2401 | 1.1035 | 0.19009 | 0.078844 | 1.0247 | 82.6324
07/13/10 | 10:15 | 0 | 23.408 | 0 | 0 | 0 | 27.017 | 33.192 | 29.619 | 26.703 | 16.991 | 25.33 | 18.326 | 0 | 0 | 56.476 | 56.768 | 45.18 | 26.922 | 0 | 0 | 55.062 | 35.211 | [5 empty] | 0 | 0.314 | 262 | 1.2599 | 1.1224 | 0.1909 | 0.078844 | 1.0435 | 82.8276
07/13/10 | 10:16 | 0 | 23.408 | 0 | 0 | 0 | 26.993 | 33.567 | 29.57 | 26.657 | 16.991 | 25.308 | 18.201 | 0 | 0 | 56.499 | 56.768 | 45.18 | 26.946 | 0 | 0 | 55.057 | 35.182 | [5 empty] | 0 | 0.336 | 263 | 1.2963 | 1.157 | 0.19237 | 0.078844 | 1.0781 | 83.171
07/13/10 | 10:17 | 0 | 23.43 | 0 | 0 | 0 | 26.968 | 33.943 | 29.57 | 26.657 | 16.941 | 25.308 | 17.906 | 0 | 0 | 56.476 | 56.745 | 45.135 | 26.922 | 0 | 0 | 55.109 | 35.211 | [5 empty] | 0 | 0.311 | 264 | 1.3822 | 1.2386 | 0.19585 | 0.078844 | 1.1598 | 83.9096
07/13/10 | 10:18 | 0 | 23.408 | 0 | 0 | 0 | 26.946 | 34.108 | 29.57 | 26.608 | 16.843 | 25.284 | 18.128 | 0 | 0 | 56.453 | 56.768 | 45.156 | 26.897 | 0 | 0 | 55.153 | 35.234 | [5 empty] | 0 | 0.338 | 265 | 1.3175 | 1.1772 | 0.19323 | 0.078844 | 1.0983 | 83.3627
07/13/10 | 10:19 | 0 | 23.43 | 0 | 0 | 0 | 26.946 | 34.084 | 29.57 | 26.583 | 16.868 | 25.259 | 18.349 | 0 | 0 | 56.476 | 56.745 | 45.18 | 26.873 | 0 | 0 | 55.176 | 35.234 | [5 empty] | 0 | 0.363 | 266 | 1.2532 | 1.116 | 0.19063 | 0.078844 | 1.0372 | 82.7623
07/13/10 | 10:20 | 0 | 23.401 | 0 | 0 | 0 | 26.892 | 33.89 | 29.54 | 26.554 | 16.763 | 25.254 | 18.17 | 0 | 0 | 56.448 | 56.695 | 45.037 | 26.819 | 0 | 0 | 55.104 | 35.206 | [5 empty] | 0 | 0.338 | 267 | 1.3053 | 1.1655 | 0.19274 | 0.078844 | 1.0867 | 83.2532
07/13/10 | 10:21 | 0 | 23.401 | 0 | 0 | 0 | 26.868 | 33.725 | 29.54 | 26.554 | 16.813 | 25.301 | 18.097 | 0 | 0 | 56.426 | 56.695 | 45.152 | 26.868 | 0 | 0 | 55.148 | 35.206 | [5 empty] | 0 | 0.314 | 268 | 1.3266 | 1.1858 | 0.1936 | 0.078844 | 1.1069 | 83.4423
07/13/10 | 10:22 | 0 | 23.378 | 0 | 0 | 0 | 26.868 | 33.584 | 29.516 | 26.554 | 16.838 | 25.254 | 17.899 | 0 | 0 | 56.426 | 56.672 | 45.128 | 26.868 | 0 | 0 | 55.125 | 35.206 | [5 empty] | 0 | 0.314 | 269 | 1.3842 | 1.2406 | 0.19594 | 0.078844 | 1.1617 | 83.926
07/13/10 | 10:23 | 0 | 23.408 | 0 | 0 | 0 | 26.848 | 33.495 | 29.57 | 26.537 | 16.818 | 25.235 | 18.004 | 0 | 0 | 56.476 | 56.699 | 45.203 | 26.897 | 0 | 0 | 55.109 | 35.306 | [5 empty] | 0 | 0.311 | 270 | 1.3536 | 1.2115 | 0.1947 | 0.078844 | 1.1326 | 83.6746
07/13/10 | 10:24 | 0 | 23.43 | 0 | 0 | 0 | 26.873 | 33.402 | 29.57 | 26.512 | 16.918 | 25.259 | 18.102 | 0 | 0 | 56.476 | 56.699 | 45.203 | 26.897 | 0 | 0 | 55.132 | 35.306 | [5 empty] | 0 | 0.361 | 271 | 1.3251 | 1.1844 | 0.19354 | 0.078844 | 1.1055 | 83.4295
07/13/10 | 10:25 | 0 | 23.408 | 0 | 0 | 0 | 26.824 | 33.309 | 29.545 | 26.559 | 16.868 | 25.21 | 18.004 | 0 | 0 | 56.43 | 56.677 | 45.156 | 26.873 | 0 | 0 | 55.109 | 35.306 | [5 empty] | 0 | 0.265 | 272 | 1.3536 | 1.2115 | 0.1947 | 0.078844 | 1.1326 | 83.6746
07/13/10 | 10:26 | 0 | 23.408 | 0 | 0 | 0 | 26.801 | 33.216 | 29.548 | 26.488 | 16.843 | 25.21 | 17.806 | 0 | 0 | 56.432 | 56.679 | 45.182 | 26.873 | 0 | 0 | 55.088 | 35.306 | [5 empty] | 0 | 0.313 | 273 | 1.4113 | 1.2663 | 0.19703 | 0.078844 | 1.1875 | 84.1396
07/13/10 | 10:27 | 0 | 23.378 | 0 | 0 | 0 | 26.772 | 33.139 | 29.518 | 26.458 | 16.911 | 25.181 | 17.874 | 0 | 0 | 56.405 | 56.629 | 45.154 | 26.843 | 0 | 0 | 55.013 | 35.23 | [5 empty] | 0 | 0.314 | 274 | 1.3915 | 1.2475 | 0.19623 | 0.078844 | 1.1686 | 83.9842
07/13/10 | 10:28 | 0 | 23.378 | 0 | 0 | 0 | 26.747 | 33.046 | 29.494 | 26.458 | 16.911 | 25.181 | 17.949 | 0 | 0 | 56.405 | 56.585 | 45.084 | 26.819 | 0 | 0 | 55.013 | 35.16 | [5 empty] | 0 | 0.289 | 275 | 1.3697 | 1.2267 | 0.19535 | 0.078844 | 1.1479 | 83.8077
07/13/10 | 10:29 | 0 | 23.401 | 0 | 0 | 0 | 26.747 | 33.421 | 29.469 | 26.507 | 16.911 | 25.254 | 18.196 | 0 | 0 | 56.405 | 56.652 | 45.154 | 26.868 | 0 | 0 | 55.081 | 35.208 | [5 empty] | 0 | 0.24 | 276 | 1.2977 | 1.1583 | 0.19243 | 0.078844 | 1.0795 | 83.1843
07/13/10 | 10:30 | 0 | 23.378 | 0 | 0 | 0 | 26.698 | 33.797 | 29.42 | 26.458 | 16.936 | 25.181 | 18.344 | 0 | 0 | 56.405 | 56.629 | 45.154 | 26.868 | 0 | 0 | 55.127 | 35.254 | [5 empty] | 0 | 0.24 | 277 | 1.2546 | 1.1174 | 0.19068 | 0.078844 | 1.0385 | 82.7766
07/13/10 | 10:31 | 0 | 23.378 | 0 | 0 | 0 | 26.698 | 33.962 | 29.469 | 26.458 | 16.936 | 25.205 | 18.246 | 0 | 0 | 56.382 | 56.608 | 45.154 | 26.868 | 0 | 0 | 55.081 | 35.23 | [5 empty] | 0 | 0.24 | 278 | 1.2832 | 1.1445 | 0.19184 | 0.078844 | 1.0657 | 83.0496
07/13/10 | 10:32 | 0 | 23.378 | 0 | 0 | 0 | 26.698 | 33.89 | 29.494 | 26.434 | 17.135 | 25.205 | 18.419 | 0 | 0 | 56.362 | 56.585 | 45.131 | 26.868 | 0 | 0 | 55.06 | 35.23 | [5 empty] | 0 | 0.264 | 279 | 1.2328 | 1.0966 | 0.1898 | 0.078844 | 1.0178 | 82.559
07/13/10 | 10:33 | 0 | 23.401 | 0 | 0 | 0 | 26.652 | 33.727 | 29.494 | 26.363 | 16.961 | 25.181 | 18.467 | 0 | 0 | 56.362 | 56.585 | 45.177 | 26.868 | 0 | 0 | 55.104 | 35.254 | [5 empty] | 0 | 0.289 | 280 | 1.2188 | 1.0833 | 0.18923 | 0.078844 | 1.0045 | 82.4157
07/13/10 | 10:34 | 0 | 23.378 | 0 | 0 | 0 | 26.674 | 33.586 | 29.518 | 26.409 | 17.034 | 25.205 | 18.64 | 0 | 0 | 56.382 | 56.585 | 45.131 | 26.868 | 0 | 0 | 55.081 | 35.254 | [5 empty] | 0 | 0.265 | 281 | 1.1684 | 1.0354 | 0.18719 | 0.078844 | 0.9566 | 81.8708
07/13/10 | 10:35 | 0 | 23.401 | 0 | 0 | 0 | 26.627 | 33.469 | 29.469 | 26.363 | 17.135 | 25.159 | 18.764 | 0 | 0 | 56.382 | 56.585 | 45.177 | 26.868 | 0 | 0 | 55.081 | 35.23 | [5 empty] | 0 | 0.264 | 282 | 1.1323 | 1.0011 | 0.18573 | 0.078844 | 0.92228 | 81.4503
07/13/10 | 10:36 | 0 | 23.378 | 0 | 0 | 0 | 26.627 | 33.397 | 29.445 | 26.363 | 17.16 | 25.181 | 18.64 | 0 | 0 | 56.362 | 56.563 | 45.154 | 26.868 | 0 | 0 | 55.081 | 35.208 | [5 empty] | 0 | 0.264 | 283 | 1.1684 | 1.0354 | 0.18719 | 0.078844 | 0.9566 | 81.8708
07/13/10 | 10:37 | 0 | 23.401 | 0 | 0 | 0 | 26.627 | 33.256 | 29.469 | 26.338 | 17.084 | 25.181 | 18.419 | 0 | 0 | 56.362 | 56.563 | 45.154 | 26.819 | 0 | 0 | 55.127 | 35.208 | [5 empty] | 0 | 0.289 | 284 | 1.2328 | 1.0966 | 0.1898 | 0.078844 | 1.0178 | 82.559
07/13/10 | 10:38 | 0 | 23.378 | 0 | 0 | 0 | 26.603 | 33.187 | 29.42 | 26.338 | 17.208 | 25.181 | 18.467 | 0 | 0 | 56.362 | 56.563 | 45.154 | 26.843 | 0 | 0 | 55.104 | 35.208 | [5 empty] | 0 | 0.265 | 285 | 1.2188 | 1.0833 | 0.18923 | 0.078844 | 1.0045 | 82.4157
07/13/10 | 10:39 | 0 | 23.378 | 0 | 0 | 0 | 26.578 | 33.07 | 29.469 | 26.313 | 17.084 | 25.181 | 18.492 | 0 | 0 | 56.362 | 56.54 | 45.131 | 26.819 | 0 | 0 | 55.081 | 35.23 | [5 empty] | 0 | 0.265 | 286 | 1.2115 | 1.0764 | 0.18894 | 0.078844 | 0.99757 | 82.3398
07/13/10 | 10:40 | 0 | 23.401 | 0 | 0 | 0 | 26.554 | 32.998 | 29.445 | 26.289 | 17.16 | 25.159 | 18.442 | 0 | 0 | 56.339 | 56.54 | 45.177 | 26.843 | 0 | 0 | 55.013 | 35.254 | [5 empty] | 0 | 0.265 | 287 | 1.2261 | 1.0903 | 0.18953 | 0.078844 | 1.0114 | 82.4908
07/13/10 | 10:41 | 0 | 23.401 | 0 | 0 | 0 | 26.554 | 32.929 | 29.398 | 26.313 | 17.135 | 25.181 | 18.319 | 0 | 0 | 56.339 | 56.54 | 45.131 | 26.843 | 0 | 0 | 55.013 | 35.23 | [5 empty] | 0 | 0.241 | 288 | 1.2619 | 1.1243 | 0.19098 | 0.078844 | 1.0455 | 82.8474
07/13/10 | 10:42 | 0 | 23.401 | 0 | 0 | 0 | 26.554 | 33.28 | 29.42 | 26.289 | 17.16 | 25.159 | 18.369 | 0 | 0 | 56.339 | 56.517 | 45.154 | 26.843 | 0 | 0 | 54.99 | 35.184 | [5 empty] | 0 | 0.265 | 289 | 1.2473 | 1.1105 | 0.19039 | 0.078844 | 1.0316 | 82.7049
07/13/10 | 10:43 | 0 | 23.401 | 0 | 0 | 0 | 26.507 | 33.68 | 29.374 | 26.313 | 17.16 | 25.181 | 18.492 | 0 | 0 | 56.339 | 56.54 | 45.177 | 26.819 | 0 | 0 | 54.966 | 35.184 | [5 empty] | 0 | 0.194 | 290 | 1.2115 | 1.0764 | 0.18894 | 0.078844 | 0.99757 | 82.3398
07/13/10 | 10:44 | 0 | 23.425 | 0 | 0 | 0 | 26.507 | 33.869 | 29.398 | 26.289 | 17.233 | 25.181 | 18.221 | 0 | 0 | 56.339 | 56.517 | 45.154 | 26.819 | 0 | 0 | 54.943 | 35.184 | [5 empty] | 0 | 0.218 | 291 | 1.2904 | 1.1514 | 0.19214 | 0.078844 | 1.0726 | 83.1174
07/13/10 | 10:45 | 0 | 23.401 | 0 | 0 | 0 | 26.483 | 33.821 | 29.398 | 26.242 | 17.16 | 25.134 | 18.17 | 0 | 0 | 56.339 | 56.494 | 45.177 | 26.819 | 0 | 0 | 54.966 | 35.184 | [5 empty] | 0 | 0.241 | 292 | 1.3053 | 1.1655 | 0.19274 | 0.078844 | 1.0867 | 83.2532
07/13/10 | 10:46 | 0 | 23.401 | 0 | 0 | 0 | 26.507 | 33.656 | 29.374 | 26.264 | 16.986 | 25.159 | 18.196 | 0 | 0 | 56.293 | 56.494 | 45.177 | 26.797 | 0 | 0 | 54.99 | 35.184 | [5 empty] | 0 | 0.243 | 293 | 1.2977 | 1.1583 | 0.19243 | 0.078844 | 1.0795 | 83.1843
07/13/10 | 10:47 | 0 | 23.378 | 0 | 0 | 0 | 26.458 | 33.491 | 29.42 | 26.218 | 16.936 | 25.134 | 18.097 | 0 | 0 | 56.293 | 56.474 | 45.131 | 26.797 | 0 | 0 | 55.013 | 35.184 | [5 empty] | 0 | 0.24 | 294 | 1.3266 | 1.1858 | 0.1936 | 0.078844 | 1.1069 | 83.4423
07/13/10 | 10:48 | 0 | 23.369 | 0 | 0 | 0 | 26.402 | 33.342 | 29.388 | 26.186 | 16.979 | 25.078 | 18.115 | 0 | 0 | 56.264 | 56.444 | 45.1 | 26.765 | 0 | 0 | 54.983 | 35.177 | [5 empty] | 0 | 0.216 | 295 | 1.3213 | 1.1808 | 0.19339 | 0.078844 | 1.1019 | 83.3962
07/13/10 | 10:49 | 0 | 23.401 | 0 | 0 | 0 | 26.458 | 33.28 | 29.374 | 26.242 | 16.986 | 25.134 | 18.419 | 0 | 0 | 56.293 | 56.474 | 45.177 | 26.819 | 0 | 0 | 54.966 | 35.208 | [5 empty] | 0 | 0.216 | 296 | 1.2328 | 1.0966 | 0.1898 | 0.078844 | 1.0178 | 82.559
07/13/10 | 10:50 | 0 | 23.401 | 0 | 0 | 0 | 26.409 | 33.187 | 29.398 | 26.218 | 17.011 | 25.085 | 18.148 | 0 | 0 | 56.293 | 56.451 | 45.154 | 26.819 | 0 | 0 | 54.943 | 35.184 | [5 empty] | 0 | 0.191 | 297 | 1.3117 | 1.1716 | 0.193 | 0.078844 | 1.0928 | 83.3108
07/13/10 | 10:51 | 0 | 23.425 | 0 | 0 | 0 | 26.409 | 33.091 | 29.374 | 26.193 | 17.059 | 25.085 | 18.17 | 0 | 0 | 56.293 | 56.451 | 45.177 | 26.797 | 0 | 0 | 54.875 | 35.23 | [5 empty] | 0 | 0.216 | 298 | 1.3053 | 1.1655 | 0.19274 | 0.078844 | 1.0867 | 83.2532
07/13/10 | 10:52 | 0 | 23.369 | 0 | 0 | 0 | 26.331 | 32.991 | 29.342 | 26.112 | 17.026 | 25.078 | 18.138 | 0 | 0 | 56.264 | 56.421 | 45.124 | 26.765 | 0 | 0 | 54.845 | 35.153 | [5 empty] | 0 | 0.219 | 299 | 1.3146 | 1.1744 | 0.19312 | 0.078844 | 1.0956 | 83.3368
07/13/10 | 10:53 | 0 | 23.378 | 0 | 0 | 0 | 26.338 | 32.929 | 29.349 | 26.193 | 17.034 | 25.134 | 18.123 | 0 | 0 | 56.248 | 56.428 | 45.154 | 26.797 | 0 | 0 | 54.875 | 35.208 | [5 empty] | 0 | 0.145 | 300 | 1.319 | 1.1786 | 0.19329 | 0.078844 | 1.0997 | 83.3756
07/13/10 | 10:54 | 0 | 23.401 | 0 | 0 | 0 | 26.338 | 32.833 | 29.374 | 26.144 | 17.034 | 25.085 | 18.271 | 0 | 0 | 56.248 | 56.428 | 45.177 | 26.797 | 0 | 0 | 54.922 | 35.208 | [5 empty] | 0 | 0.194 | 301 | 1.2759 | 1.1376 | 0.19155 | 0.078844 | 1.0587 | 82.9811
07/13/10 | 10:55 | 0 | 23.369 | 0 | 0 | 0 | 26.306 | 33.18 | 29.317 | 26.112 | 17.052 | 25.078 | 18.188 | 0 | 0 | 56.241 | 56.398 | 45.124 | 26.787 | 0 | 0 | 54.868 | 35.177 | [5 empty] | 0 | 0.194 | 302 | 1.3001 | 1.1606 | 0.19253 | 0.078844 | 1.0817 | 83.2056
07/13/10 | 10:56 | 0 | 23.347 | 0 | 0 | 0 | 26.282 | 33.531 | 29.244 | 26.137 | 17.15 | 25.078 | 18.188 | 0 | 0 | 56.218 | 56.398 | 45.147 | 26.74 | 0 | 0 | 54.845 | 35.177 | [5 empty] | 0 | 0.145 | 303 | 1.3001 | 1.1606 | 0.19253 | 0.078844 | 1.0817 | 83.2056
07/13/10 | 10:57 | 0 | 23.369 | 0 | 0 | 0 | 26.282 | 33.718 | 29.244 | 26.137 | 17.15 | 25.102 | 18.163 | 0 | 0 | 56.218 | 56.375 | 45.147 | 26.74 | 0 | 0 | 54.868 | 35.153 | [5 empty] | 0 | 0.145 | 304 | 1.3073 | 1.1675 | 0.19282 | 0.078844 | 1.0886 | 83.2716
07/13/10 | 10:58 | 0 | 23.369 | 0 | 0 | 0 | 26.282 | 33.601 | 29.317 | 26.09 | 17.175 | 25.053 | 18.336 | 0 | 0 | 56.197 | 56.375 | 45.1 | 26.765 | 0 | 0 | 54.912 | 35.129 | [5 empty] | 0 | 0.192 | 305 | 1.257 | 1.1196 | 0.19078 | 0.078844 | 1.0408 | 82.7993
07/13/10 | 10:59 | 0 | 23.425 | 0 | 0 | 0 | 26.289 | 33.515 | 29.349 | 26.098 | 17.208 | 25.061 | 18.615 | 0 | 0 | 56.248 | 56.382 | 45.177 | 26.819 | 0 | 0 | 54.966 | 35.16 | [5 empty] | 0 | 0.191 | 306 | 1.1757 | 1.0424 | 0.18749 | 0.078844 | 0.96352 | 81.9524
07/13/10 | 11:00 | 0 | 23.393 | 0 | 0 | 0 | 26.257 | 33.318 | 29.342 | 26.066 | 17.275 | 25.053 | 18.558 | 0 | 0 | 56.197 | 56.332 | 45.168 | 26.765 | 0 | 0 | 54.912 | 35.129 | [5 empty] | 0 | 0.191 | 307 | 1.1923 | 1.0581 | 0.18816 | 0.078844 | 0.9793 | 82.1348
07/13/10 | 11:01 | 0 | 23.369 | 0 | 0 | 0 | 26.233 | 33.201 | 29.317 | 26.066 | 17.225 | 25.029 | 18.263 | 0 | 0 | 56.218 | 56.332 | 45.147 | 26.787 | 0 | 0 | 54.912 | 35.129 | [5 empty] | 0 | 0.167 | 308 | 1.2782 | 1.1398 | 0.19164 | 0.078844 | 1.061 | 83.0031
07/13/10 | 11:02 | 0 | 23.369 | 0 | 0 | 0 | 26.211 | 33.084 | 29.317 | 26.041 | 17.15 | 25.029 | 18.311 | 0 | 0 | 56.197 | 56.332 | 45.1 | 26.787 | 0 | 0 | 54.868 | 35.105 | [5 empty] | 0 | 0.17 | 309 | 1.2642 | 1.1265 | 0.19107 | 0.078844 | 1.0477 | 82.8699
07/13/10 | 11:03 | 0 | 23.369 | 0 | 0 | 0 | 26.161 | 33.039 | 29.293 | 26.09 | 17.175 | 25.078 | 18.115 | 0 | 0 | 56.197 | 56.332 | 45.147 | 26.765 | 0 | 0 | 54.821 | 35.129 | [5 empty] | 0 | 0.071 | 310 | 1.3213 | 1.1808 | 0.19339 | 0.078844 | 1.1019 | 83.3962
07/13/10 | 11:04 | 0 | 23.347 | 0 | 0 | 0 | 26.161 | 32.919 | 29.244 | 26.041 | 17.102 | 25.078 | 18.014 | 0 | 0 | 56.175 | 56.309 | 45.147 | 26.765 | 0 | 0 | 54.798 | 35.153 | [5 empty] | 0 | 0.12 | 311 | 1.3507 | 1.2087 | 0.19458 | 0.078844 | 1.1299 | 83.6501
07/13/10 | 11:05 | 0 | 23.369 | 0 | 0 | 0 | 26.186 | 32.826 | 29.342 | 26.066 | 17.127 | 25.078 | 18.014 | 0 | 0 | 56.152 | 56.332 | 45.147 | 26.765 | 0 | 0 | 54.777 | 35.199 | [5 empty] | 0 | 0.12 | 312 | 1.3507 | 1.2087 | 0.19458 | 0.078844 | 1.1299 | 83.6501
07/13/10 | 11:06 | 0 | 23.369 | 0 | 0 | 0 | 26.161 | 32.756 | 29.317 | 26.041 | 17.102 | 25.053 | 17.942 | 0 | 0 | 56.128 | 56.286 | 45.124 | 26.765 | 0 | 0 | 54.777 | 35.177 | [5 empty] | 0 | 0.12 | 313 | 1.3717 | 1.2287 | 0.19543 | 0.078844 | 1.1498 | 83.8244
07/13/10 | 11:07 | 0 | 23.393 | 0 | 0 | 0 | 26.161 | 32.685 | 29.293 | 26.017 | 17.077 | 25.029 | 17.942 | 0 | 0 | 56.128 | 56.286 | 45.147 | 26.765 | 0 | 0 | 54.754 | 35.177 | [5 empty] | 0 | 0.144 | 314 | 1.3717 | 1.2287 | 0.19543 | 0.078844 | 1.1498 | 83.8244
07/13/10 | 11:08 | 0 | 23.393 | 0 | 0 | 0 | 26.161 | 33.039 | 29.268 | 26.017 | 17.175 | 25.053 | 18.311 | 0 | 0 | 56.152 | 56.309 | 45.147 | 26.765 | 0 | 0 | 54.777 | 35.177 | [5 empty] | 0 | 0.144 | 315 | 1.2642 | 1.1265 | 0.19107 | 0.078844 | 1.0477 | 82.8699
07/13/10 | 11:09 | 0 | 23.369 | 0 | 0 | 0 | 26.112 | 33.438 | 29.197 | 26.041 | 17.175 | 25.053 | 18.138 | 0 | 0 | 56.152 | 56.286 | 45.124 | 26.765 | 0 | 0 | 54.798 | 35.153 | [5 empty] | 0 | 0.071 | 316 | 1.3146 | 1.1744 | 0.19312 | 0.078844 | 1.0956 | 83.3368
07/13/10 | 11:10 | 0 | 23.393 | 0 | 0 | 0 | 26.112 | 33.601 | 29.222 | 25.968 | 17.275 | 25.078 | 18.286 | 0 | 0 | 56.152 | 56.286 | 45.168 | 26.716 | 0 | 0 | 54.798 | 35.153 | [5 empty] | 0 | 0.144 | 317 | 1.2715 | 1.1334 | 0.19137 | 0.078844 | 1.0546 | 82.9396
07/13/10 | 11:11 | 0 | 23.347 | 0 | 0 | 0 | 26.112 | 33.507 | 29.222 | 25.968 | 17.225 | 25.149 | 18.361 | 0 | 0 | 56.105 | 56.241 | 45.124 | 26.74 | 0 | 0 | 54.754 | 35.153 | [5 empty] | 0 | 0.144 | 318 | 1.2497 | 1.1127 | 0.19048 | 0.078844 | 1.0338 | 82.7279
07/13/10 | 11:12 | 0 | 23.369 | 0 | 0 | 0 | 26.112 | 33.318 | 29.293 | 25.946 | 17.298 | 25.247 | 18.756 | 0 | 0 | 56.105 | 56.264 | 45.124 | 26.74 | 0 | 0 | 54.777 | 35.199 | [5 empty] | 0 | 0.166 | 319 | 1.1347 | 1.0033 | 0.18582 | 0.078844 | 0.9245 | 81.4783
07/13/10 | 11:13 | 0 | 23.369 | 0 | 0 | 0 | 26.066 | 33.225 | 29.244 | 25.921 | 17.446 | 25.271 | 19.151 | 0 | 0 | 56.128 | 56.264 | 45.124 | 26.765 | 0 | 0 | 54.798 | 35.177 | [5 empty] | 0 | 0.145 | 320 | 1.0196 | 0.894 | 0.18116 | 0.078844 | 0.81516 | 79.9467
07/13/10 | 11:14 | 0 | 23.369 | 0 | 0 | 0 | 26.09 | 33.108 | 29.244 | 25.968 | 17.547 | 25.293 | 19.621 | 0 | 0 | 56.128 | 56.264 | 45.124 | 26.787 | 0 | 0 | 54.754 | 35.199 | [5 empty] | 0 | 0.122 | 321 | 0.88276 | 0.76391 | 0.17562 | 0.078844 | 0.68506 | 77.6043
07/13/10 | 11:15 | 0 | 23.334 | 0 | 0 | 0 | 26.056 | 32.957 | 29.234 | 25.911 | 17.559 | 25.284 | 19.289 | 0 | 0 | 56.072 | 56.209 | 45.091 | 26.752 | 0 | 0 | 54.674 | 35.12 | [5 empty] | 0 | 0.145 | 322 | 0.97944 | 0.8558 | 0.17953 | 0.078844 | 0.77696 | 79.3268
07/13/10 | 11:16 | 0 | 23.393 | 0 | 0 | 0 | 26.09 | 32.897 | 29.268 | 25.921 | 17.547 | 25.318 | 19.126 | 0 | 0 | 56.128 | 56.197 | 45.124 | 26.787 | 0 | 0 | 54.73 | 35.129 | [5 empty] | 0 | 0.169 | 323 | 1.0269 | 0.90092 | 0.18146 | 0.078844 | 0.82208 | 80.0538
07/13/10 | 11:17 | 0 | 23.393 | 0 | 0 | 0 | 26.066 | 32.826 | 29.268 | 25.921 | 17.522 | 25.367 | 19.226 | 0 | 0 | 56.082 | 56.218 | 45.124 | 26.765 | 0 | 0 | 54.684 | 35.105 | [5 empty] | 0 | 0.145 | 324 | 0.99779 | 0.87324 | 0.18028 | 0.078844 | 0.7944 | 79.616
07/13/10 | 11:18 | 0 | 23.369 | 0 | 0 | 0 | 26.041 | 32.78 | 29.222 | 25.946 | 17.547 | 25.342 | 19.473 | 0 | 0 | 56.082 | 56.218 | 45.147 | 26.787 | 0 | 0 | 54.684 | 35.129 | [5 empty] | 0 | 0.095 | 325 | 0.92586 | 0.80487 | 0.17736 | 0.078844 | 0.72603 | 78.4166
07/13/10 | 11:19 | 0 | 23.347 | 0 | 0 | 0 | 25.992 | 32.685 | 29.197 | 25.946 | 17.595 | 25.392 | 19.274 | 0 | 0 | 56.082 | 56.175 | 45.168 | 26.787 | 0 | 0 | 54.707 | 35.129 | [5 empty] | 0 | 0.046 | 326 | 0.98381 | 0.85996 | 0.17971 | 0.078844 | 0.78111 | 79.3967
07/13/10 | 11:20 | 0 | 23.334 | 0 | 0 | 0 | 25.958 | 32.582 | 29.163 | 25.911 | 17.487 | 25.357 | 19.412 | 0 | 0 | 56.049 | 56.142 | 45.135 | 26.752 | 0 | 0 | 54.628 | 35.072 | [5 empty] | 0 | 0.047 | 327 | 0.94363 | 0.82176 | 0.17808 | 0.078844 | 0.74291 | 78.7298
07/13/10 | 11:21 | 0 | 23.334 | 0 | 0 | 0 | 25.958 | 32.885 | 29.187 | 25.887 | 17.559 | 25.333 | 19.488 | 0 | 0 | 56.072 | 56.165 | 45.091 | 26.752 | 0 | 0 | 54.583 | 35.072 | [5 empty] | 0 | 0.071 | 328 | 0.92149 | 0.80072 | 0.17719 | 0.078844 | 0.72188 | 78.3377
07/13/10 | 11:22 | 0 | 23.393 | 0 | 0 | 0 | 26.017 | 33.342 | 29.148 | 25.921 | 17.695 | 25.392 | 19.447 | 0 | 0 | 56.061 | 56.197 | 45.147 | 26.787 | 0 | 0 | 54.639 | 35.105 | [5 empty] | 0 | 0.096 | 329 | 0.93343 | 0.81207 | 0.17767 | 0.078844 | 0.73323 | 78.5516
07/13/10 | 11:23 | 0 | 23.334 | 0 | 0 | 0 | 25.958 | 33.498 | 29.163 | 25.838 | 17.61 | 25.333 | 19.166 | 0 | 0 | 56.049 | 56.142 | 45.135 | 26.752 | 0 | 0 | 54.607 | 35.096 | [5 empty] | 0 | 0.12 | 330 | 1.0153 | 0.88985 | 0.18098 | 0.078844 | 0.81101 | 79.8817
07/13/10 | 11:24 | 0 | 23.359 | 0 | 0 | 0 | 25.933 | 33.426 | 29.187 | 25.838 | 17.635 | 25.308 | 19.116 | 0 | 0 | 56.028 | 56.119 | 45.114 | 26.73 | 0 | 0 | 54.607 | 35.096 | [5 empty] | 0 | 0.095 | 331 | 1.0298 | 0.90369 | 0.18157 | 0.078844 | 0.82485 | 80.0962
07/13/10 | 11:25 | 0 | 23.369 | 0 | 0 | 0 | 25.968 | 33.318 | 29.197 | 25.921 | 17.547 | 25.342 | 19.151 | 0 | 0 | 56.037 | 56.152 | 45.124 | 26.765 | 0 | 0 | 54.707 | 35.129 | [5 empty] | 0 | 0.047 | 332 | 1.0196 | 0.894 | 0.18116 | 0.078844 | 0.81516 | 79.9467
07/13/10 | 11:26 | 0 | 23.369 | 0 | 0 | 0 | 25.968 | 33.18 | 29.244 | 25.872 | 17.62 | 25.367 | 18.93 | 0 | 0 | 56.037 | 56.152 | 45.124 | 26.74 | 0 | 0 | 54.73 | 35.105 | [5 empty] | 0 | 0.096 | 333 | 1.084 | 0.95518 | 0.18377 | 0.078844 | 0.87633 | 80.8437
07/13/10 | 11:27 | 0 | 23.312 | 0 | 0 | 0 | 25.911 | 33.005 | 29.187 | 25.789 | 17.61 | 25.333 | 19.116 | 0 | 0 | 56.005 | 56.096 | 45.091 | 26.706 | 0 | 0 | 54.674 | 35.096 | [5 empty] | 0 | 0.122 | 334 | 1.0298 | 0.90369 | 0.18157 | 0.078844 | 0.82485 | 80.0962
07/13/10 | 11:28 | 0 | 23.369 | 0 | 0 | 0 | 25.946 | 32.967 | 29.197 | 25.848 | 17.547 | 25.414 | 18.806 | 0 | 0 | 56.037 | 56.105 | 45.124 | 26.765 | 0 | 0 | 54.707 | 35.153 | [5 empty] | 0 | 0.098 | 335 | 1.1201 | 0.9895 | 0.18523 | 0.078844 | 0.91066 | 81.3018
07/13/10 | 11:29 | 0 | 23.334 | 0 | 0 | 0 | 25.887 | 32.84 | 29.187 | 25.813 | 17.512 | 25.357 | 18.992 | 0 | 0 | 56.005 | 56.072 | 45.091 | 26.73 | 0 | 0 | 54.674 | 35.072 | [5 empty] | 0 | 0.074 | 336 | 1.0659 | 0.93801 | 0.18304 | 0.078844 | 0.85917 | 80.603
07/13/10 | 11:30 | 0 | 23.369 | 0 | 0 | 0 | 25.921 | 32.802 | 29.197 | 25.848 | 17.57 | 25.367 | 19.053 | 0 | 0 | 56.037 | 56.105 | 45.147 | 26.787 | 0 | 0 | 54.684 | 35.105 | [5 empty] | 0 | 0.073 | 337 | 1.0482 | 0.92113 | 0.18232 | 0.078844 | 0.84229 | 80.358
07/13/10 | 11:31 | 0 | 23.369 | 0 | 0 | 0 | 25.897 | 32.732 | 29.173 | 25.801 | 17.547 | 25.367 | 19.028 | 0 | 0 | 56.014 | 56.105 | 45.124 | 26.765 | 0 | 0 | 54.684 | 35.129 | [5 empty] | 0 | 0.096 | 338 | 1.0554 | 0.92805 | 0.18261 | 0.078844 | 0.84921 | 80.4594
07/13/10 | 11:32 | 0 | 23.369 | 0 | 0 | 0 | 25.897 | 32.639 | 29.173 | 25.872 | 17.718 | 25.438 | 18.977 | 0 | 0 | 56.014 | 56.082 | 45.168 | 26.74 | 0 | 0 | 54.639 | 35.153 | [5 empty] | 0 | 0.025 | 339 | 1.0703 | 0.94217 | 0.18322 | 0.078844 | 0.86332 | 80.6619
07/13/10 | 11:33 | 0 | 23.347 | 0 | 0 | 0 | 25.897 | 32.543 | 29.197 | 25.823 | 17.718 | 25.414 | 18.854 | 0 | 0 | 55.991 | 56.105 | 45.1 | 26.765 | 0 | 0 | 54.684 | 35.129 | [5 empty] | 0 | 0.074 | 340 | 1.1061 | 0.97621 | 0.18467 | 0.078844 | 0.89737 | 81.128
07/13/10 | 11:34 | 0 | 23.334 | 0 | 0 | 0 | 25.862 | 32.84 | 29.138 | 25.767 | 17.512 | 25.357 | 18.671 | 0 | 0 | 55.958 | 56.028 | 45.091 | 26.706 | 0 | 0 | 54.674 | 35.096 | [5 empty] | 0 | 0.095 | 341 | 1.1594 | 1.0269 | 0.18683 | 0.078844 | 0.94802 | 81.7681
07/13/10 | 11:35 | 0 | 23.322 | 0 | 0 | 0 | 25.872 | 33.249 | 29.123 | 25.801 | 17.471 | 25.392 | 18.955 | 0 | 0 | 56.014 | 56.082 | 45.168 | 26.765 | 0 | 0 | 54.684 | 35.105 | [5 empty] | 0 | 0.071 | 342 | 1.0767 | 0.94826 | 0.18347 | 0.078844 | 0.86941 | 80.7476
07/13/10 | 11:36 | 0 | 23.312 | 0 | 0 | 0 | 25.862 | 33.381 | 29.114 | 25.813 | 17.487 | 25.404 | 18.92 | 0 | 0 | 55.958 | 56.049 | 45.114 | 26.73 | 0 | 0 | 54.674 | 35.096 | [5 empty] | 0 | 0.049 | 343 | 1.0869 | 0.95794 | 0.18389 | 0.078844 | 0.8791 | 80.8817
07/13/10 | 11:37 | 0 | 23.334 | 0 | 0 | 0 | 25.838 | 33.381 | 29.163 | 25.767 | 17.338 | 25.379 | 18.746 | 0 | 0 | 55.981 | 56.005 | 45.114 | 26.706 | 0 | 0 | 54.628 | 35.072 | [5 empty] | 0 | 0.071 | 344 | 1.1376 | 1.0061 | 0.18594 | 0.078844 | 0.92726 | 81.513
07/13/10 | 11:38 | 0 | 23.334 | 0 | 0 | 0 | 25.862 | 33.192 | 29.114 | 25.767 | 17.338 | 25.404 | 18.771 | 0 | 0 | 55.958 | 56.005 | 45.091 | 26.73 | 0 | 0 | 54.607 | 35.072 | [5 empty] | 0 | 0.095 | 345 | 1.1303 | 0.99919 | 0.18565 | 0.078844 | 0.92034 | 81.4258
07/13/10 | 11:39 | 0 | 23.369 | 0 | 0 | 0 | 25.848 | 33.06 | 29.197 | 25.777 | 17.399 | 25.414 | 18.731 | 0 | 0 | 55.967 | 56.037 | 45.124 | 26.74 | 0 | 0 | 54.616 | 35.129 | [5 empty] | 0 | 0.071 | 346 | 1.1419 | 1.0103 | 0.18612 | 0.078844 | 0.93142 | 81.5648
07/13/10 | 11:40 | 0 | 23.359 | 0 | 0 | 0 | 25.813 | 32.933 | 29.138 | 25.767 | 17.313 | 25.379 | 18.522 | 0 | 0 | 55.935 | 56.005 | 45.091 | 26.657 | 0 | 0 | 54.628 | 35.072 | [5 empty] | 0 | 0.046 | 347 | 1.2028 | 1.0681 | 0.18858 | 0.078844 | 0.98927 | 82.2474
07/13/10 | 11:41 | 0 | 23.347 | 0 | 0 | 0 | 25.823 | 32.874 | 29.197 | 25.777 | 17.348 | 25.392 | 18.731 | 0 | 0 | 55.967 | 56.014 | 45.124 | 26.74 | 0 | 0 | 54.616 | 35.129 | [5 empty] | 0 | 0.046 | 348 | 1.1419 | 1.0103 | 0.18612 | 0.078844 | 0.93142 | 81.5648
07/13/10 | 11:42 | 0 | 23.393 | 0 | 0 | 0 | 25.823 | 32.78 | 29.148 | 25.801 | 17.373 | 25.438 | 18.608 | 0 | 0 | 55.946 | 56.014 | 45.147 | 26.765 | 0 | 0 | 54.593 | 35.153 | [5 empty] | 0 | 0.022 | 349 | 1.1778 | 1.0443 | 0.18757 | 0.078844 | 0.96546 | 81.9751
07/13/10 | 11:43 | 0 | 23.369 | 0 | 0 | 0 | 25.801 | 32.685 | 29.197 | 25.752 | 17.298 | 25.392 | 18.731 | 0 | 0 | 55.967 | 56.014 | 45.147 | 26.74 | 0 | 0 | 54.593 | 35.129 | [5 empty] | 0 | 0.049 | 350 | 1.1419 | 1.0103 | 0.18612 | 0.078844 | 0.93142 | 81.5648
07/13/10 | 11:44 | 0 | 23.359 | 0 | 0 | 0 | 25.767 | 32.606 | 29.114 | 25.742 | 17.338 | 25.404 | 18.721 | 0 | 0 | 55.914 | 55.981 | 45.114 | 26.706 | 0 | 0 | 54.537 | 35.096 | [5 empty] | 0 | 0.025 | 351 | 1.1448 | 1.013 | 0.18624 | 0.078844 | 0.93418 | 81.5991
07/13/10 | 11:45 | 0 | 23.334 | 0 | 0 | 0 | 25.767 | 32.51 | 29.114 | 25.693 | 17.461 | 25.379 | 18.967 | 0 | 0 | 55.914 | 55.958 | 45.068 | 26.706 | 0 | 0 | 54.513 | 35.12 | [5 empty] | 0 | 0.074 | 352 | 1.0732 | 0.94493 | 0.18333 | 0.078844 | 0.86609 | 80.701
07/13/10 | 11:46 | 0 | 23.359 | 0 | 0 | 0 | 25.767 | 32.439 | 29.138 | 25.718 | 17.559 | 25.428 | 19.387 | 0 | 0 | 55.914 | 55.958 | 45.068 | 26.706 | 0 | 0 | 54.537 | 35.12 | [5 empty] | 0 | 0.049 | 353 | 0.95091 | 0.82868 | 0.17838 | 0.078844 | 0.74983 | 78.8548
07/13/10 | 11:47 | 0 | 23.359 | 0 | 0 | 0 | 25.742 | 32.768 | 29.089 | 25.742 | 17.683 | 25.428 | 19.239 | 0 | 0 | 55.89 | 55.935 | 45.114 | 26.706 | 0 | 0 | 54.537 | 35.12 | [5 empty] | 0 | 0 | 354 | 0.994 | 0.86964 | 0.18012 | 0.078844 | 0.7908 | 79.5572
07/13/10 | 11:48 | 0 | 23.359 | 0 | 0 | 0 | 25.767 | 33.192 | 29.089 | 25.693 | 17.783 | 25.404 | 19.437 | 0 | 0 | 55.867 | 55.958 | 45.091 | 26.706 | 0 | 0 | 54.583 | 35.144 | [5 empty] | 0 | 0.074 | 355 | 0.93635 | 0.81484 | 0.17779 | 0.078844 | 0.73599 | 78.6029
07/13/10 | 11:49 | 0 | 23.393 | 0 | 0 | 0 | 25.801 | 33.39 | 29.148 | 25.727 | 17.695 | 25.438 | 19.918 | 0 | 0 | 55.9 | 55.967 | 45.124 | 26.74 | 0 | 0 | 54.639 | 35.153 | [5 empty] | 0 | 0.074 | 356 | 0.79628 | 0.6817 | 0.17211 | 0.078844 | 0.60285 | 75.7089
07/13/10 | 11:50 | 0 | 23.359 | 0 | 0 | 0 | 25.742 | 33.333 | 29.089 | 25.718 | 17.831 | 25.404 | 19.659 | 0 | 0 | 55.867 | 55.935 | 45.091 | 26.73 | 0 | 0 | 54.607 | 35.12 | [5 empty] | 0 | 0.024 | 357 | 0.8717 | 0.75339 | 0.17517 | 0.078844 | 0.67455 | 77.3828
07/13/10 | 11:51 | 0 | 23.334 | 0 | 0 | 0 | 25.742 | 33.146 | 29.043 | 25.718 | 17.61 | 25.308 | 19.535 | 0 | 0 | 55.867 | 55.914 | 45.114 | 26.73 | 0 | 0 | 54.607 | 35.096 | [5 empty] | 0 | 0.024 | 358 | 0.90781 | 0.78771 | 0.17663 | 0.078844 | 0.70887 | 78.0857
07/13/10 | 11:52 | 0 | 23.369 | 0 | 0 | 0 | 25.801 | 33.039 | 29.173 | 25.703 | 17.793 | 25.392 | 19.794 | 0 | 0 | 55.9 | 55.946 | 45.147 | 26.787 | 0 | 0 | 54.616 | 35.129 | [5 empty] | 0 | 0.098 | 359 | 0.83239 | 0.71602 | 0.17357 | 0.078844 | 0.63718 | 76.5482
07/13/10 | 11:53 | 0 | 23.393 | 0 | 0 | 0 | 25.777 | 32.919 | 29.123 | 25.727 | 17.818 | 25.392 | 20.089 | 0 | 0 | 55.876 | 55.946 | 45.124 | 26.765 | 0 | 0 | 54.639 | 35.129 | [5 empty] | 0 | 0.05 | 360 | 0.74648 | 0.63436 | 0.17009 | 0.078844 | 0.55552 | 74.4184
07/13/10 | 11:54 | 0 | 23.334 | 0 | 0 | 0 | 25.742 | 32.792 | 29.089 | 25.718 | 17.783 | 25.379 | 19.634 | 0 | 0 | 55.844 | 55.89 | 45.044 | 26.73 | 0 | 0 | 54.583 | 35.096 | [5 empty] | 0 | 0.024 | 361 | 0.87898 | 0.76031 | 0.17546 | 0.078844 | 0.68147 | 77.5292
07/13/10 | 11:55 | 0 | 23.393 | 0 | 0 | 0 | 25.777 | 32.756 | 29.123 | 25.727 | 17.891 | 25.342 | 20.164 | 0 | 0 | 55.876 | 55.923 | 45.168 | 26.787 | 0 | 0 | 54.616 | 35.153 | [5 empty] | 0 | 0.05 | 362 | 0.72464 | 0.6136 | 0.16921 | 0.078844 | 0.53476 | 73.7965
07/13/10 | 11:56 | 0 | 23.359 | 0 | 0 | 0 | 25.718 | 32.606 | 29.138 | 25.669 | 17.783 | 25.284 | 20.202 | 0 | 0 | 55.82 | 55.867 | 45.068 | 26.73 | 0 | 0 | 54.56 | 35.072 | [5 empty] | 0 | 0.049 | 363 | 0.71358 | 0.60309 | 0.16876 | 0.078844 | 0.52424 | 73.4668
07/13/10 | 11:57 | 0 | 23.393 | 0 | 0 | 0 | 25.752 | 32.567 | 29.148 | 25.681 | 17.793 | 25.318 | 19.621 | 0 | 0 | 55.876 | 55.9 | 45.124 | 26.765 | 0 | 0 | 54.546 | 35.105 | [5 empty] | 0 | 0.071 | 364 | 0.88276 | 0.76391 | 0.17562 | 0.078844 | 0.68506 | 77.6043
07/13/10 | 11:58 | 0 | 23.359 | 0 | 0 | 0 | 25.693 | 32.463 | 29.067 | 25.669 | 17.61 | 25.259 | 19.611 | 0 | 0 | 55.82 | 55.867 | 45.091 | 26.73 | 0 | 0 | 54.49 | 35.048 | [5 empty] | 0 | 0.024 | 365 | 0.88568 | 0.76668 | 0.17573 | 0.078844 | 0.68783 | 77.6617
07/13/10 | 11:59 | 0 | 23.393 | 0 | 0 | 0 | 25.727 | 32.448 | 29.052 | 25.681 | 17.718 | 25.318 | 19.523 | 0 | 0 | 55.853 | 55.876 | 45.124 | 26.765 | 0 | 0 | 54.478 | 35.105 | [5 empty] | 0 | 0.046 | 366 | 0.9113 | 0.79103 | 0.17677 | 0.078844 | 0.71219 | 78.1508
07/13/10 | 12:00 | 0 | 23.334 | 0 | 0 | 0 | 25.693 | 32.699 | 29.067 | 25.647 | 17.683 | 25.237 | 19.561 | 0 | 0 | 55.844 | 55.867 | 45.068 | 26.73 | 0 | 0 | 54.469 | 35.096 | [5 empty] | 0 | 0.046 | 367 | 0.90024 | 0.78052 | 0.17632 | 0.078844 | 0.70167 | 77.943
07/13/10 | 12:01 | 0 | 23.334 | 0 | 0 | 0 | 25.669 | 33.074 | 29.043 | 25.622 | 17.66 | 25.237 | 19.463 | 0 | 0 | 55.82 | 55.82 | 45.068 | 26.706 | 0 | 0 | 54.446 | 35.072 | [5 empty] | 0 | 0.047 | 368 | 0.92877 | 0.80764 | 0.17748 | 0.078844 | 0.7288 | 78.4688
07/13/10 | 12:02 | 0 | 23.334 | 0 | 0 | 0 | 25.669 | 33.309 | 29.043 | 25.622 | 17.758 | 25.213 | 19.908 | 0 | 0 | 55.797 | 55.82 | 45.114 | 26.706 | 0 | 0 | 54.422 | 35.072 | [5 empty] | 0 | 0.047 | 369 | 0.79919 | 0.68447 | 0.17223 | 0.078844 | 0.60562 | 75.7794
07/13/10 | 12:03 | 0 | 23.334 | 0 | 0 | 0 | 25.669 | 33.263 | 29.043 | 25.669 | 17.758 | 25.284 | 20.031 | 0 | 0 | 55.797 | 55.82 | 45.068 | 26.706 | 0 | 0 | 54.422 | 35.048 | [5 empty] | 0 | 0 | 370 | 0.76337 | 0.65042 | 0.17078 | 0.078844 | 0.57158 | 74.875
07/13/10 | 12:04 | 0 | 23.359 | 0 | 0 | 0 | 25.669 | 33.098 | 29.089 | 25.622 | 17.783 | 25.259 | 19.832 | 0 | 0 | 55.797 | 55.82 | 45.068 | 26.752 | 0 | 0 | 54.469 | 35.024 | [5 empty] | 0 | 0.047 | 371 | 0.82132 | 0.7055 | 0.17313 | 0.078844 | 0.62666 | 76.2988
07/13/10 | 12:05 | 0 | 23.334 | 0 | 0 | 0 | 25.669 | 32.933 | 29.089 | 25.622 | 17.954 | 25.237 | 20.326 | 0 | 0 | 55.776 | 55.776 | 45.068 | 26.73 | 0 | 0 | 54.513 | 35.024 | [5 empty] | 0 | 0.047 | 372 | 0.67747 | 0.56876 | 0.1673 | 0.078844 | 0.48992 | 72.3162
07/13/10 | 12:06 | 0 | 23.393 | 0 | 0 | 0 | 25.703 | 32.874 | 29.123 | 25.656 | 18.09 | 25.293 | 20.841 | 0 | 0 | 55.785 | 55.809 | 45.077 | 26.765 | 0 | 0 | 54.523 | 35.081 | [5 empty] | 0 | 0.047 | 373 | 0.5275 | 0.42621 | 0.16122 | 0.078844 | 0.34737 | 65.8516
07/13/10 | 12:07 | 0 | 23.334 | 0 | 0 | 0 | 25.647 | 32.723 | 29.067 | 25.598 | 17.979 | 25.237 | 20.686 | 0 | 0 | 55.753 | 55.776 | 44.998 | 26.73 | 0 | 0 | 54.469 | 35.024 | [5 empty] | 0 | 0.049 | 374 | 0.57264 | 0.46912 | 0.16305 | 0.078844 | 0.39027 | 68.1534
07/13/10 | 12:08 | 0 | 23.359 | 0 | 0 | 0 | 25.647 | 32.651 | 29.043 | 25.647 | 17.932 | 25.333 | 20.421 | 0 | 0 | 55.776 | 55.776 | 45.091 | 26.752 | 0 | 0 | 54.469 | 35.024 | [5 empty] | 0 | 0 | 375 | 0.6498 | 0.54247 | 0.16618 | 0.078844 | 0.46362 | 71.3481
07/13/10 | 12:09 | 0 | 23.369 | 0 | 0 | 0 | 25.681 | 32.591 | 29.101 | 25.632 | 18.115 | 25.342 | 20.551 | 0 | 0 | 55.785 | 55.785 | 45.077 | 26.787 | 0 | 0 | 54.478 | 35.057 | [5 empty] | 0 | 0.049 | 376 | 0.61195 | 0.50648 | 0.16464 | 0.078844 | 0.42764 | 69.8816
07/13/10 | 12:10 | 0 | 23.312 | 0 | 0 | 0 | 25.669 | 32.463 | 29.067 | 25.573 | 17.954 | 25.308 | 20.104 | 0 | 0 | 55.729 | 55.729 | 45.068 | 26.73 | 0 | 0 | 54.446 | 35.024 | [5 empty] | 0 | 0.096 | 377 | 0.74212 | 0.63021 | 0.16992 | 0.078844 | 0.55137 | 74.297
07/13/10 | 12:11 | 0 | 23.369 | 0 | 0 | 0 | 25.681 | 32.448 | 29.101 | 25.607 | 17.989 | 25.367 | 20.671 | 0 | 0 | 55.762 | 55.785 | 45.077 | 26.765 | 0 | 0 | 54.502 | 35.036 | [5 empty] | 0 | 0.074 | 378 | 0.577 | 0.47327 | 0.16323 | 0.078844 | 0.39442 | 68.3571
07/13/10 | 12:12 | 0 | 23.359 | 0 | 0 | 0 | 25.647 | 32.318 | 29.043 | 25.622 | 17.881 | 25.333 | 20.566 | 0 | 0 | 55.729 | 55.729 | 45.068 | 26.73 | 0 | 0 | 54.446 | 35.002 | [5 empty] | 0 | 0.025 | 379 | 0.60758 | 0.50233 | 0.16446 | 0.078844 | 0.42349 | 69.7006
07/13/10 | 12:13 | 0 | 23.369 | 0 | 0 | 0 | 25.681 | 32.685 | 29.052 | 25.632 | 18.04 | 25.438 | 20.647 | 0 | 0 | 55.785 | 55.762 | 45.1 | 26.787 | 0 | 0 | 54.432 | 35.036 | [5 empty] | 0 | 0.049 | 380 | 0.58399 | 0.47991 | 0.16351 | 0.078844 | 0.40107 | 68.6766
07/13/10 | 12:14 | 0 | 23.369 | 0 | 0 | 0 | 25.681 | 33.108 | 29.003 | 25.656 | 18.09 | 25.512 | 20.502 | 0 | 0 | 55.762 | 55.762 | 45.1 | 26.765 | 0 | 0 | 54.408 | 35.057 | [5 empty] | 0 | 0.025 | 381 | 0.62622 | 0.52005 | 0.16522 | 0.078844 | 0.4412 | 70.4552
07/13/10 | 12:15 | 0 | 23.334 | 0 | 0 | 0 | 25.622 | 33.239 | 28.969 | 25.622 | 18.276 | 25.237 | 20.662 | 0 | 0 | 55.706 | 55.659 | 44.977 | 26.73 | 0 | 0 | 54.399 | 35.002 | [5 empty] | 0 | 0 | 382 | 0.57963 | 0.47576 | 0.16333 | 0.078844 | 0.39691 | 68.4778
07/13/10 | 12:16 | 0 | 23.334 | 0 | 0 | 0 | 25.598 | 33.192 | 28.994 | 25.622 | 18.128 | 25.379 | 20.468 | 0 | 0 | 55.706 | 55.683 | 45.044 | 26.73 | 0 | 0 | 54.376 | 35.002 | [5 empty] | 0 | -0.024 | 383 | 0.63612 | 0.52946 | 0.16562 | 0.078844 | 0.45061 | 70.8381
07/13/10 | 12:17 | 0 | 23.347 | 0 | 0 | 0 | 25.632 | 32.981 | 29.043 | 25.573 | 18.228 | 25.333 | 20.372 | 0 | 0 | 55.683 | 55.683 | 45.021 | 26.73 | 0 | 0 | 54.399 | 35.024 | [5 empty] | 0 | 0.059 | 384 | 0.66407 | 0.55603 | 0.16675 | 0.078844 | 0.47719 | 71.8575
07/13/10 | 12:18 | 0 | 23.359 | 0 | 0 | 0 | 25.598 | 32.885 | 29.043 | 25.622 | 18.128 | 25.284 | 20.782 | 0 | 0 | 55.683 | 55.683 | 45.044 | 26.706 | 0 | 0 | 54.422 | 35.002 | [5 empty] | 0 | -0.024 | 385 | 0.54468 | 0.44254 | 0.16192 | 0.078844 | 0.3637 | 66.7727
07/13/10 | 12:19 | 0 | 23.334 | 0 | 0 | 0 | 25.598 | 32.768 | 28.994 | 25.598 | 18.399 | 25.357 | 21.385 | 0 | 0 | 55.683 | 55.659 | 45.044 | 26.73 | 0 | 0 | 54.399 | 35.002 | [5 empty] | 0 | 0 | 386 | 0.36909 | 0.27563 | 0.1548 | 0.078844 | 0.19679 | 53.3175
07/13/10 | 12:20 | 0 | 23.369 | 0 | 0 | 0 | 25.681 | 32.685 | 29.052 | 25.632 | 18.485 | 25.414 | 21.635 | 0 | 0 | 55.692 | 55.692 | 45.077 | 26.787 | 0 | 0 | 54.478 | 35.036 | [5 empty] | 0 | 0.049 | 387 | 0.29629 | 0.20643 | 0.15185 | 0.078844 | 0.12759 | 43.0623
07/13/10 | 12:21 | 0 | 23.369 | 0 | 0 | 0 | 25.656 | 32.615 | 29.052 | 25.607 | 18.213 | 25.438 | 20.576 | 0 | 0 | 55.692 | 55.692 | 45.054 | 26.765 | 0 | 0 | 54.432 | 35.057 | [5 empty] | 0 | 0.049 | 388 | 0.60467 | 0.49956 | 0.16435 | 0.078844 | 0.42072 | 69.5785
07/13/10 | 12:22 | 0 | 23.369 | 0 | 0 | 0 | 25.632 | 32.497 | 29.028 | 25.607 | 18.336 | 25.463 | 21.299 | 0 | 0 | 55.692 | 55.671 | 45.077 | 26.787 | 0 | 0 | 54.408 | 35.057 | [5 empty] | 0 | 0.025 | 389 | 0.39413 | 0.29944 | 0.15582 | 0.078844 | 0.22059 | 55.9695
07/13/10 | 12:23 | 0 | 23.369 | 0 | 0 | 0 | 25.632 | 32.448 | 29.003 | 25.607 | 18.263 | 25.512 | 21.515 | 0 | 0 | 55.692 | 55.671 | 45.077 | 26.787 | 0 | 0 | 54.387 | 35.057 | [5 empty] | 0 | 0.025 | 390 | 0.33123 | 0.23965 | 0.15327 | 0.078844 | 0.1608 | 48.5474
07/13/10 | 12:24 | 0 | 23.347 | 0 | 0 | 0 | 25.632 | 32.353 | 29.052 | 25.583 | 18.286 | 25.583 | 21.564 | 0 | 0 | 55.671 | 55.648 | 45.054 | 26.787 | 0 | 0 | 54.408 | 35.057 | [5 empty] | 0 | 0.049 | 391 | 0.31696 | 0.22608 | 0.15269 | 0.078844 | 0.14724 | 46.4537
07/13/10 | 12:25 | 0 | 23.369 | 0 | 0 | 0 | 25.632 | 32.304 | 29.028 | 25.558 | 18.409 | 25.583 | 21.731 | 0 | 0 | 55.692 | 55.648 | 45.077 | 26.765 | 0 | 0 | 54.455 | 35.057 | [5 empty] | 0 | 0.074 | 392 | 0.26833 | 0.17986 | 0.15072 | 0.078844 | 0.10102 | 37.6456
07/13/10 | 12:26 | 0 | 23.354 | 0 | 0 | 0 | 25.593 | 32.577 | 28.989 | 25.593 | 18.419 | 25.568 | 20.801 | 0 | 0 | 55.655 | 55.608 | 45.04 | 26.772 | 0 | 0 | 54.394 | 35.019 | [5 empty] | 0 | 0 | 393 | 0.53915 | 0.43728 | 0.16169 | 0.078844 | 0.35844 | 66.4825
07/13/10 | 12:27 | 0 | 23.332 | 0 | 0 | 0 | 25.568 | 33.022 | 28.94 | 25.617 | 18.321 | 25.642 | 20.586 | 0 | 0 | 55.655 | 55.608 | 45.04 | 26.75 | 0 | 0 | 54.371 | 34.998 | [5 empty] | 0 | -0.049 | 394 | 0.60176 | 0.4968 | 0.16423 | 0.078844 | 0.41795 | 69.4552
07/13/10 | 12:28 | 0 | 23.378 | 0 | 0 | 0 | 25.593 | 33.163 | 28.964 | 25.593 | 18.248 | 25.617 | 20.995 | 0 | 0 | 55.655 | 55.631 | 44.993 | 26.772 | 0 | 0 | 54.394 | 34.998 | [5 empty] | 0 | 0 | 395 | 0.48266 | 0.38358 | 0.1594 | 0.078844 | 0.30474 | 63.1382
07/13/10 | 12:29 | 0 | 23.307 | 0 | 0 | 0 | 25.593 | 33.118 | 28.989 | 25.544 | 18.271 | 25.617 | 21.14 | 0 | 0 | 55.631 | 55.587 | 44.993 | 26.75 | 0 | 0 | 54.394 | 34.998 | [5 empty] | 0 | 0.049 | 396 | 0.44043 | 0.34345 | 0.15769 | 0.078844 | 0.2646 | 60.0784
07/13/10 | 12:30 | 0 | 23.388 | 0 | 0 | 0 | 25.627 | 33.01 | 29.023 | 25.602 | 18.135 | 25.698 | 21.076 | 0 | 0 | 55.664 | 55.62 | 45.049 | 26.784 | 0 | 0 | 54.404 | 35.053 | [5 empty] | 0 | 0.025 | 397 | 0.45907 | 0.36116 | 0.15845 | 0.078844 | 0.28232 | 61.4983
07/13/10 | 12:31 | 0 | 23.378 | 0 | 0 | 0 | 25.593 | 32.859 | 28.989 | 25.593 | 18.198 | 25.688 | 20.73 | 0 | 0 | 55.608 | 55.587 | 44.949 | 26.75 | 0 | 0 | 54.348 | 35.067 | [5 empty] | 0 | 0 | 398 | 0.55982 | 0.45694 | 0.16253 | 0.078844 | 0.37809 | 67.5377
07/13/10 | 12:32 | 0 | 23.354 | 0 | 0 | 0 | 25.568 | 32.718 | 28.989 | 25.593 | 18.198 | 25.593 | 20.946 | 0 | 0 | 55.608 | 55.564 | 45.04 | 26.772 | 0 | 0 | 54.324 | 35.067 | [5 empty] | 0 | -0.025 | 399 | 0.49692 | 0.39715 | 0.15998 | 0.078844 | 0.3183 | 64.0547
07/13/10 | 12:33 | 0 | 23.332 | 0 | 0 | 0 | 25.568 | 32.646 | 28.989 | 25.568 | 18.148 | 25.642 | 20.632 | 0 | 0 | 55.608 | 55.564 | 45.016 | 26.772 | 0 | 0 | 54.301 | 35.067 | [5 empty] | 0 | 0 | 400 | 0.58836 | 0.48406 | 0.16369 | 0.078844 | 0.40522 | 68.8724
07/13/10 | 12:34 | 0 | 23.366 | 0 | 0 | 0 | 25.602 | 32.563 | 28.998 | 25.602 | 18.208 | 25.627 | 20.234 | 0 | 0 | 55.62 | 55.573 | 45.049 | 26.784 | 0 | 0 | 54.289 | 35.1 | [5 empty] | 0 | 0 | 401 | 0.70426 | 0.59423 | 0.16838 | 0.078844 | 0.51539 | 73.1812
07/13/10 | 12:35 | 0 | 23.388 | 0 | 0 | 0 | 25.602 | 32.468 | 29.023 | 25.602 | 18.283 | 25.651 | 20.716 | 0 | 0 | 55.62 | 55.573 | 45.049 | 26.76 | 0 | 0 | 54.313 | 35.1 | [5 empty] | 0 | 0 | 402 | 0.5639 | 0.46081 | 0.16269 | 0.078844 | 0.38197 | 67.7367
07/13/10 | 12:36 | 0 | 23.366 | 0 | 0 | 0 | 25.556 | 32.419 | 28.974 | 25.627 | 18.183 | 25.627 | 20.5 | 0 | 0 | 55.596 | 55.573 | 45.049 | 26.76 | 0 | 0 | 54.289 | 35.1 | [5 empty] | 0 | -0.071 | 403 | 0.6268 | 0.5206 | 0.16524 | 0.078844 | 0.44176 | 70.478
07/13/10 | 12:37 | 0 | 23.307 | 0 | 0 | 0 | 25.521 | 32.289 | 28.964 | 25.544 | 18.1 | 25.642 | 20.174 | 0 | 0 | 55.564 | 55.517 | 45.016 | 26.725 | 0 | 0 | 54.257 | 35.067 | [5 empty] | 0 | -0.023 | 404 | 0.72173 | 0.61084 | 0.16909 | 0.078844 | 0.53199 | 73.7107
07/13/10 | 12:38 | 0 | 23.342 | 0 | 0 | 0 | 25.578 | 32.25 | 28.998 | 25.578 | 18.158 | 25.723 | 20.257 | 0 | 0 | 55.596 | 55.55 | 45.049 | 26.76 | 0 | 0 | 54.313 | 35.077 | [5 empty] | 0 | 0 | 405 | 0.69756 | 0.58786 | 0.16811 | 0.078844 | 0.50902 | 72.9712
07/13/10 | 12:39 | 0 | 23.388 | 0 | 0 | 0 | 25.556 | 32.563 | 28.927 | 25.602 | 18.233 | 25.723 | 21.101 | 0 | 0 | 55.573 | 55.526 | 44.958 | 26.76 | 0 | 0 | 54.266 | 35.077 | [5 empty] | 0 | -0.046 | 406 | 0.45179 | 0.35424 | 0.15815 | 0.078844 | 0.2754 | 60.9576
07/13/10 | 12:40 | 0 | 23.366 | 0 | 0 | 0 | 25.578 | 32.962 | 28.952 | 25.627 | 18.233 | 25.676 | 20.765 | 0 | 0 | 55.573 | 55.526 | 45.049 | 26.784 | 0 | 0 | 54.289 | 35.1 | [5 empty] | 0 | -0.049 | 407 | 0.54963 | 0.44725 | 0.16212 | 0.078844 | 0.3684 | 67.0275
07/13/10 | 12:41 | 0 | 23.388 | 0 | 0 | 0 | 25.578 | 33.127 | 28.974 | 25.578 | 18.48 | 25.698 | 21.486 | 0 | 0 | 55.596 | 55.526 | 45.049 | 26.76 | 0 | 0 | 54.266 | 35.053 | [5 empty] | 0 | 0 | 408 | 0.33968 | 0.24768 | 0.15361 | 0.078844 | 0.16883 | 49.7036
07/13/10 | 12:42 | 0 | 23.366 | 0 | 0 | 0 | 25.602 | 33.103 | 28.998 | 25.578 | 18.653 | 25.747 | 21.343 | 0 | 0 | 55.573 | 55.482 | 45.049 | 26.735 | 0 | 0 | 54.289 | 35.031 | [5 empty] | 0 | 0.024 | 409 | 0.38132 | 0.28726 | 0.1553 | 0.078844 | 0.20841 | 54.6562
07/13/10 | 12:43 | 0 | 23.388 | 0 | 0 | 0 | 25.578 | 32.914 | 29.023 | 25.578 | 18.555 | 25.747 | 21.873 | 0 | 0 | 55.55 | 55.482 | 45.002 | 26.76 | 0 | 0 | 54.266 | 35.007 | [5 empty] | 0 | 0 | 410 | 0.22698 | 0.14055 | 0.14904 | 0.078844 | 0.06171 | 27.1871
07/13/10 | 12:44 | 0 | 23.388 | 0 | 0 | 0 | 25.602 | 32.775 | 28.998 | 25.578 | 19.048 | 25.796 | 22.304 | 0 | 0 | 55.526 | 55.482 | 45.002 | 26.806 | 0 | 0 | 54.266 | 35.007 | [5 empty] | 0 | 0.024 | 411 | 0.10148 | 0.021253 | 0.14396 | 0.078844 | -0.057591 | -56.7536
07/13/10 | 12:45 | 0 | 23.378 | 0 | 0 | 0 | 25.568 | 32.622 | 28.918 | 25.472 | 19.038 | 25.737 | 21.716 | 0 | 0 | 55.54 | 55.449 | 44.97 | 26.75 | 0 | 0 | 54.21 | 35.019 | [5 empty] | 0 | 0.096 | 412 | 0.2727 | 0.18401 | 0.15089 | 0.078844 | 0.10517 | 38.5652
07/13/10 | 12:46 | 0 | 23.366 | 0 | 0 | 0 | 25.59 | 32.529 | 28.986 | 25.568 | 19.085 | 25.784 | 21.907 | 0 | 0 | 55.517 | 55.449 | 44.97 | 26.797 | 0 | 0 | 54.21 | 35.019 | [5 empty] | 0 | 0.022 | 413 | 0.21708 | 0.13114 | 0.14864 | 0.078844 | 0.052299 | 24.0918
07/13/10 | 12:47 | 0 | 23.381 | 0 | 0 | 0 | 25.617 | 32.507 | 28.967 | 25.617 | 18.915 | 25.835 | 21.574 | 0 | 0 | 55.519 | 55.475 | 45.042 | 26.774 | 0 | 0 | 54.259 | 35.069 | [5 empty] | 0 | 0 | 414 | 0.31405 | 0.22332 | 0.15257 | 0.078844 | 0.14447 | 46.0031
07/13/10 | 12:48 | 0 | 23.381 | 0 | 0 | 0 | 25.571 | 32.363 | 29.013 | 25.571 | 18.99 | 25.786 | 22.103 | 0 | 0 | 55.519 | 55.475 | 45.042 | 26.799 | 0 | 0 | 54.259 | 35.069 | [5 empty] | 0 | 0 | 415 | 0.16001 | 0.07689 | 0.14633 | 0.078844 | -0.001954 | -1.2212
07/13/10 | 12:49 | 0 | 23.381 | 0 | 0 | 0 | 25.595 | 32.314 | 29.013 | 25.571 | 19.038 | 25.882 | 22.682 | 0 | 0 | 55.519 | 55.428 | 45.042 | 26.824 | 0 | 0 | 54.236 | 35.069 | [5 empty] | 0 | 0.024 | 416 | -0.0085984 | -0.083378 | 0.1395 | 0.078844 | -0.16222 | 1886.6443
07/13/10 | 12:50 | 0 | 23.381 | 0 | 0 | 0 | 25.617 | 32.242 | 28.991 | 25.595 | 19.186 | 25.882 | 22.778 | 0 | 0 | 55.496 | 55.452 | 45.019 | 26.824 | 0 | 0 | 54.236 | 35.045 | [5 empty] | 0 | 0.022 | 417 | -0.036554 | -0.10995 | 0.13836 | 0.078844 | -0.18879 | 516.4855
07/13/10 | 12:51 | 0 | 23.405 | 0 | 0 | 0 | 25.617 | 32.169 | 28.991 | 25.617 | 19.754 | 25.906 | 23.187 | 0 | 0 | 55.519 | 55.428 | 45.019 | 26.824 | 0 | 0 | 54.236 | 35.022 | [5 empty] | 0 | 0 | 418 | -0.15565 | -0.22316 | 0.13354 | 0.078844 | -0.30201 | 194.0229
07/13/10 | 12:52 | 0 | 23.405 | 0 | 0 | 0 | 25.617 | 32.507 | 28.991 | 25.595 | 19.903 | 25.931 | 23.236 | 0 | 0 | 55.496 | 55.428 | 45.042 | 26.824 | 0 | 0 | 54.236 | 34.998 | [5 empty] | 0 | 0.022 | 419 | -0.16992 | -0.23672 | 0.13296 | 0.078844 | -0.31557 | 185.7124
07/13/10 | 12:53 | 0 | 23.437 | 0 | 0 | 0 | 25.674 | 32.938 | 28.949 | 25.602 | 19.739 | 26.058 | 22.449 | 0 | 0 | 55.505 | 55.459 | 45.049 | 26.855 | 0 | 0 | 54.266 | 35.029 | [5 empty] | 0 | 0.072 | 420 | 0.059251 | -0.018883 | 0.14225 | 0.078844 | -0.097727 | -164.9365
07/13/10 | 12:54 | 0 | 23.381 | 0 | 0 | 0 | 25.617 | 33.094 | 28.942 | 25.595 | 19.83 | 26.051 | 22.658 | 0 | 0 | 55.475 | 55.405 | 44.995 | 26.824 | 0 | 0 | 54.212 | 35.022 | [5 empty] | 0 | 0.022 | 421 | -0.0016096 | -0.076734 | 0.13978 | 0.078844 | -0.15558 | 9665.6329
07/13/10 | 12:55 | 0 | 23.381 | 0 | 0 | 0 | 25.595 | 33.072 | 29.013 | 25.617 | 19.83 | 26.076 | 22.658 | 0 | 0 | 55.475 | 55.382 | 44.972 | 26.799 | 0 | 0 | 54.121 | 34.998 | [5 empty] | 0 | -0.022 | 422 | -0.0016096 | -0.076734 | 0.13978 | 0.078844 | -0.15558 | 9665.6329
07/13/10 | 12:56 | 0 | 23.405 | 0 | 0 | 0 | 25.595 | 32.883 | 28.991 | 25.595 | 19.903 | 26.125 | 22.873 | 0 | 0 | 55.452 | 55.382 | 44.972 | 26.824 | 0 | 0 | 54.121 | 34.998 | [5 empty] | 0 | 0 | 423 | -0.064218 | -0.13625 | 0.13724 | 0.078844 | -0.21509 | 334.9394
07/13/10 | 12:57 | 0 | 23.381 | 0 | 0 | 0 | 25.595 | 32.718 | 28.991 | 25.595 | 19.706 | 26.147 | 22.273 | 0 | 0 | 55.452 | 55.382 | 44.972 | 26.824 | 0 | 0 | 54.098 | 34.998 | [5 empty] | 0 | 0 | 424 | 0.1105 | 0.029834 | 0.14432 | 0.078844 | -0.04901 | -44.352
07/13/10 | 12:58 | 0 | 23.437 | 0 | 0 | 0 | 25.602 | 32.656 | 29.045 | 25.649 | 19.515 | 26.228 | 22.135 | 0 | 0 | 55.459 | 55.389 | 45.026 | 26.855 | 0 | 0 | 54.152 | 34.983 | [5 empty] | 0 | -0.047 | 425 | 0.15069 | 0.068032 | 0.14595 | 0.078844 | -0.010812 | -7.1748
07/13/10 | 12:59 | 0 | 23.413 | 0 | 0 | 0 | 25.649 | 32.563 | 29.045 | 25.627 | 19.49 | 26.252 | 21.75 | 0 | 0 | 55.459 | 55.389 | 45.026 | 26.806 | 0 | 0 | 54.152 | 34.983 | [5 empty] | 0 | 0.022 | 426 | 0.2628 | 0.1746 | 0.15049 | 0.078844 | 0.095756 | 36.437
07/13/10 | 13:00 | 0 | 23.437 | 0 | 0 | 0 | 25.627 | 32.466 | 29.045 | 25.627 | 19.219 | 26.277 | 21.436 | 0 | 0 | 55.459 | 55.389 | 45.002 | 26.806 | 0 | 0 | 54.105 | 34.959 | [5 empty] | 0 | 0 | 427 | 0.35424 | 0.26152 | 0.1542 | 0.078844 | 0.18267 | 51.5676
07/13/10 | 13:01 | 0 | 23.427 | 0 | 0 | 0 | 25.571 | 32.363 | 29.062 | 25.571 | 19.236 | 26.291 | 21.718 | 0 | 0 | 55.452 | 55.337 | 45.019 | 26.774 | 0 | 0 | 54.051 | 34.904 | [5 empty] | 0 | 0 | 428 | 0.27212 | 0.18346 | 0.15087 | 0.078844 | 0.10461 | 38.4443
07/13/10 | 13:02 | 0 | 23.437 | 0 | 0 | 0 | 25.602 | 32.299 | 29.023 | 25.627 | 19.294 | 26.372 | 21.821 | 0 | 0 | 55.435 | 55.344 | 45.026 | 26.782 | 0 | 0 | 54.105 | 34.983 | [5 empty] | 0 | -0.025 | 429 | 0.24212 | 0.15495 | 0.14966 | 0.078844 | 0.076104 | 31.4315
07/13/10 | 13:03 | 0 | 23.459 | 0 | 0 | 0 | 25.602 | 32.25 | 29.023 | 25.602 | 19.219 | 26.372 | 21.63 | 0 | 0 | 55.435 | 55.344 | 45.049 | 26.806 | 0 | 0 | 54.128 | 34.983 | [5 empty] | 0 | 0 | 430 | 0.29774 | 0.20782 | 0.15191 | 0.078844 | 0.12897 | 43.3165
07/13/10 | 13:04 | 0 | 23.413 | 0 | 0 | 0 | 25.578 | 32.179 | 29.045 | 25.627 | 19.096 | 26.468 | 21.677 | 0 | 0 | 55.435 | 55.344 | 45.002 | 26.782 | 0 | 0 | 54.152 | 34.983 | [5 empty] | 0 | -0.049 | 431 | 0.28406 | 0.19481 | 0.15136 | 0.078844 | 0.11596 | 40.8237
07/13/10 | 13:05 | 0 | 23.413 | 0 | 0 | 0 | 25.627 | 32.49 | 28.998 | 25.649 | 19.045 | 26.542 | 22.28 | 0 | 0 | 55.412 | 55.368 | 45.026 | 26.855 | 0 | 0 | 54.152 | 35.005 | [5 empty] | 0 | -0.022 | 432 | 0.10846 | 0.027896 | 0.14424 | 0.078844 | -0.050948 | -46.9719
07/13/10 | 13:06 | 0 | 23.413 | 0 | 0 | 0 | 25.602 | 32.842 | 29.023 | 25.602 | 19.244 | 26.542 | 22.64 | 0 | 0 | 55.412 | 55.319 | 45.026 | 26.806 | 0 | 0 | 54.126 | 35.005 | [5 empty] | 0 | 0 | 433 | 0.003632 | -0.071752 | 0.13999 | 0.078844 | -0.1506 | -4146.3554
07/13/10 | 13:07 | 0 | 23.44 | 0 | 0 | 0 | 25.627 | 33.082 | 29.025 | 25.627 | 19.37 | 26.591 | 22.378 | 0 | 0 | 55.414 | 55.321 | 45.005 | 26.833 | 0 | 0 | 54.128 | 35.031 | [5 empty] | 0 | 0 | 434 | 0.079926 | 0.0007696 | 0.14308 | 0.078844 | -0.078074 | -97.6824
07/13/10 | 13:08 | 0 | 23.383 | 0 | 0 | 0 | 25.595 | 32.979 | 28.969 | 25.644 | 19.116 | 26.583 | 22.395 | 0 | 0 | 55.384 | 55.267 | 44.974 | 26.777 | 0 | 0 | 54.054 | 35.024 | [5 empty] | 0 | -0.049 | 435 | 0.074976 | -0.003936 | 0.14288 | 0.078844 | -0.08278 | -110.4082
07/13/10 | 13:09 | 0 | 23.43 | 0 | 0 | 0 | 25.62 | 32.838 | 29.04 | 25.573 | 19.264 | 26.583 | 22.371 | 0 | 0 | 55.384 | 55.267 | 44.951 | 26.777 | 0 | 0 | 54.03 | 35 | [5 empty] | 0 | 0.047 | 436 | 0.081965 | 0.0027072 | 0.14317 | 0.078844 | -0.076136 | -92.8892
07/13/10 | 13:10 | 0 | 23.383 | 0 | 0 | 0 | 25.62 | 32.697 | 28.994 | 25.644 | 19.412 | 26.632 | 22.515 | 0 | 0 | 55.361 | 55.246 | 44.951 | 26.777 | 0 | 0 | 54.007 | 34.952 | [5 empty] | 0 | -0.024 | 437 | 0.040032 | -0.037152 | 0.14147 | 0.078844 | -0.116 | -289.7573
07/13/10 | 13:11 | 0 | 23.408 | 0 | 0 | 0 | 25.644 | 32.579 | 29.04 | 25.62 | 19.312 | 26.608 | 22.66 | 0 | 0 | 55.337 | 55.246 | 44.951 | 26.777 | 0 | 0 | 54.007 | 34.952 | [5 empty] | 0 | 0.024 | 438 | -0.002192 | -0.077288 | 0.13976 | 0.078844 | -0.15613 | 7122.7932
07/13/10 | 13:12 | 0 | 23.383 | 0 | 0 | 0 | 25.595 | 32.485 | 28.994 | 25.62 | 19.583 | 26.537 | 23.119 | 0 | 0 | 55.337 | 55.223 | 44.951 | 26.801 | 0 | 0 | 54.007 | 34.952 | [5 empty] | 0 | -0.025 | 439 | -0.13585 | -0.20434 | 0.13434 | 0.078844 | -0.28318 | 208.4483
07/13/10 | 13:13 | 0 | 23.383 | 0 | 0 | 0 | 25.644 | 32.39 | 28.994 | 25.62 | 19.709 | 26.512 | 23.143 | 0 | 0 | 55.337 | 55.223 | 44.974 | 26.801 | 0 | 0 | 54.007 | 34.952 | [5 empty] | 0 | 0.024 | 440 | -0.14284 | -0.21098 | 0.13406 | 0.078844 | -0.28983 | 202.9003
07/13/10 | 13:14 | 0 | 23.359 | 0 | 0 | 0 | 25.62 | 32.341 | 28.994 | 25.669 | 19.807 | 26.488 | 23.069 | 0 | 0 | 55.361 | 55.223 | 44.928 | 26.824 | 0 | 0 | 54.007 | 34.952 | [5 empty] | 0 | -0.049 | 441 | -0.12129 | -0.1905 | 0.13493 | 0.078844 | -0.26934 | 222.06
07/13/10 | 13:15 | 0 | 23.408 | 0 | 0 | 0 | 25.62 | 32.245 | 28.994 | 25.644 | 19.88 | 26.512 | 23.528 | 0 | 0 | 55.314 | 55.223 | 44.951 | 26.801 | 0 | 0 | 54.007 | 34.976 | [5 empty] | 0 | -0.024 | 442 | -0.25495 | -0.31755 | 0.12951 | 0.078844 | -0.39639 | 155.4769
07/13/10 | 13:16 | 0 | 23.44 | 0 | 0 | 0 | 25.651 | 32.203 | 29.001 | 25.676 | 19.789 | 26.446 | 22.547 | 0 | 0 | 55.344 | 55.23 | 44.935 | 26.833 | 0 | 0 | 54.014 | 35.007 | [5 empty] | 0 | -0.025 | 443 | 0.030714 | -0.04601 | 0.14109 | 0.078844 | -0.12485 | -406.508
07/13/10 | 13:17 | 0 | 23.383 | 0 | 0 | 0 | 25.644 | 32.1 | 28.994 | 25.669 | 19.93 | 26.414 | 23.02 | 0 | 0 | 55.267 | 55.2 | 44.928 | 26.824 | 0 | 0 | 54.007 | 34.952 | [5 empty] | 0 | -0.025 | 444 | -0.10702 | -0.17694 | 0.13551 | 0.078844 | -0.25578 | 238.9928
07/13/10 | 13:18 | 0 | 23.415 | 0 | 0 | 0 | 25.676 | 32.443 | 28.976 | 25.676 | 19.789 | 26.446 | 22.765 | 0 | 0 | 55.321 | 55.23 | 44.958 | 26.833 | 0 | 0 | 54.061 | 34.983 | [5 empty] | 0 | 0 | 445 | -0.032768 | -0.10635 | 0.13852 | 0.078844 | -0.1852 | 565.1722
07/13/10 | 13:19 | 0 | 23.383 | 0 | 0 | 0 | 25.644 | 32.792 | 28.944 | 25.644 | 19.732 | 26.343 | 22.998 | 0 | 0 | 55.291 | 55.176 | 44.951 | 26.777 | 0 | 0 | 54.007 | 34.976 | [5 empty] | 0 | 0 | 446 | -0.10062 | -0.17085 | 0.13577 | 0.078844 | -0.24969 | 248.1574
07/13/10 | 13:20 | 0 | 23.383 | 0 | 0 | 0 | 25.644 | 32.933 | 28.969 | 25.62 | 20.053 | 26.318 | 23.19 | 0 | 0 | 55.291 | 55.176 | 44.951 | 26.801 | 0 | 0 | 54.007 | 34.952 | [5 empty] | 0 | 0.024 | 447 | -0.15653 | -0.22399 | 0.1335 | 0.078844 | -0.30284 | 193.4706
07/13/10 | 13:21 | 0 | 23.408 | 0 | 0 | 0 | 25.669 | 32.933 | 28.969 | 25.669 | 19.905 | 26.294 | 23.408 | 0 | 0 | 55.267 | 55.153 | 44.904 | 26.801 | 0 | 0 | 54.037 | 35.007 | [5 empty] | 0 | 0 | 448 | -0.22001 | -0.28433 | 0.13093 | 0.078844 | -0.36318 | 165.0737
07/13/10 | 13:22 | 0 | 23.415 | 0 | 0 | 0 | 25.676 | 32.775 | 29.001 | 25.651 | 19.913 | 26.255 | 23.317 | 0 | 0 | 55.298 | 55.162 | 44.935 | 26.809 | 0 | 0 | 54.014 | 35.007 | [5 empty] | 0 | 0.025 | 449 | -0.19351 | -0.25915 | 0.132 | 0.078844 | -0.33799 | 174.662
07/13/10 | 13:23 | 0 | 23.415 | 0 | 0 | 0 | 25.7 | 32.658 | 29.001 | 25.7 | 19.963 | 26.279 | 23.967 | 0 | 0 | 55.298 | 55.162 | 44.935 | 26.784 | 0 | 0 | 54.014 | 35.007 | [5 empty] | 0 | 0 | 450 | -0.38279 | -0.43907 | 0.12433 | 0.078844 | -0.51791 | 135.2984
07/13/10 | 13:24 | 0 | 23.44 | 0 | 0 | 0 | 25.676 | 32.541 | 29.047 | 25.676 | 20.161 | 26.255 | 24.014 | 0 | 0 | 55.298 | 55.139 | 44.914 | 26.809 | 0 | 0 | 53.993 | 35.007 | [5 empty] | 0 | 0 | 451 | -0.39648 | -0.45208 | 0.12378 | 0.078844 | -0.53092 | 133.9092
07/13/10 | 13:25 | 0 | 23.415 | 0 | 0 | 0 | 25.676 | 32.468 | 29.025 | 25.651 | 20.161 | 26.181 | 24.207 | 0 | 0 | 55.277 | 55.139 | 44.935 | 26.784 | 0 | 0 | 54.014 | 35.007 | [5 empty] | 0 | 0.025 | 452 | -0.45268 | -0.5055 | 0.1215 | 0.078844 | -0.58434 | 129.0853
07/13/10 | 13:26 | 0 | 23.44 | 0 | 0 | 0 | 25.676 | 32.397 | 29.047 | 25.725 | 20.451 | 26.23 | 24.256 | 0 | 0 | 55.3 | 55.162 | 44.96 | 26.833 | 0 | 0 | 54.016 | 34.986 | [5 empty] | 0 | -0.049 | 453 | -0.46695 | -0.51906 | 0.12092 | 0.078844 | -0.5979 | 128.0454
07/13/10 | 13:27 | 0 | 23.477 | 0 | 0 | 0 | 25.715 | 32.338 | 29.087 | 25.764 | 20.394 | 26.196 | 24.006 | 0 | 0 | 55.314 | 55.176 | 44.974 | 26.873 | 0 | 0 | 54.03 | 35 | [5 empty] | 0 | -0.049 | 454 | -0.39415 | -0.44986 | 0.12387 | 0.078844 | -0.5287 | 134.1388
07/13/10 | 13:28 | 0 | 23.506 | 0 | 0 | 0 | 25.72 | 32.272 | 29.07 | 25.769 | 20.399 | 26.299 | 24.202 | 0 | 0 | 55.319 | 55.181 | 45.002 | 26.877 | 0 | 0 | 54.012 | 35.029 | [5 empty] | 0 | -0.049 | 455 | -0.45122 | -0.50411 | 0.12156 | 0.078844 | -0.58296 | 129.1951
07/13/10 | 13:29 | 0 | 23.484 | 0 | 0 | 0 | 25.745 | 32.225 | 29.092 | 25.794 | 20.519 | 26.348 | 23.604 | 0 | 0 | 55.319 | 55.181 | 44.956 | 26.902 | 0 | 0 | 54.007 | 35 | [5 empty] | 0 | -0.049 | 456 | -0.27708 | -0.33859 | 0.12862 | 0.078844 | -0.41743 | 150.6509
07/13/10 | 13:30 | 0 | 23.501 | 0 | 0 | 0 | 25.715 | 32.122 | 29.087 | 25.764 | 20.659 | 26.318 | 23.285 | 0 | 0 | 55.267 | 55.132 | 44.951 | 26.895 | 0 | 0 | 54.007 | 34.952 | [5 empty] | 0 | -0.049 | 457 | -0.18419 | -0.25029 | 0.13238 | 0.078844 | -0.32913 | 178.6894
07/13/10 | 13:31 | 0 | 23.477 | 0 | 0 | 0 | 25.715 | 32.412 | 29.062 | 25.715 | 20.539 | 26.365 | 23.575 | 0 | 0 | 55.291 | 55.132 | 44.974 | 26.895 | 0 | 0 | 54.007 | 34.976 | [5 empty] | 0 | 0 | 458 | -0.26864 | -0.33056 | 0.12896 | 0.078844 | -0.4094 | 152.3986
07/13/10 | 13:32 | 0 | 23.501 | 0 | 0 | 0 | 25.715 | 32.838 | 29.04 | 25.764 | 20.199 | 26.463 | 23.597 | 0 | 0 | 55.267 | 55.132 | 44.974 | 26.895 | 0 | 0 | 53.96 | 35.022 | [5 empty] | 0 | -0.049 | 459 | -0.27505 | -0.33665 | 0.1287 | 0.078844 | -0.41549 | 151.063
07/13/10 | 13:33 | 0 | 23.53 | 0 | 0 | 0 | 25.794 | 33.031 | 29.092 | 25.769 | 20.448 | 26.468 | 23.626 | 0 | 0 | 55.295 | 55.137 | 45.002 | 26.902 | 0 | 0 | 53.897 | 35.029 | [5 empty] | 0 | 0.025 | 460 | -0.28349 | -0.34468 | 0.12836 | 0.078844 | -0.42352 | 149.3946
07/13/10 | 13:34 | 0 | 23.501 | 0 | 0 | 0 | 25.74 | 32.979 | 29.111 | 25.74 | 20.465 | 26.51 | 23.788 | 0 | 0 | 55.246 | 55.109 | 44.928 | 26.873 | 0 | 0 | 54.007 | 35 | [5 empty] | 0 | 0 | 461 | -0.33067 | -0.38952 | 0.12645 | 0.078844 | -0.46836 | 141.6422
07/13/10 | 13:35 | 0 | 23.53 | 0 | 0 | 0 | 25.745 | 32.866 | 29.092 | 25.794 | 20.617 | 26.588 | 24.036 | 0 | 0 | 55.274 | 55.137 | 44.979 | 26.902 | 0 | 0 | 54.035 | 35.005 | [5 empty] | 0 | -0.049 | 462 | -0.40288 | -0.45816 | 0.12352 | 0.078844 | -0.53701 | 133.2913
07/13/10 | 13:36 | 0 | 23.484 | 0 | 0 | 0 | 25.745 | 32.771 | 29.116 | 25.745 | 20.593 | 26.613 | 23.962 | 0 | 0 | 55.251 | 55.137 | 44.956 | 26.877 | 0 | 0 | 54.082 | 34.981 | [5 empty] | 0 | 0 | 463 | -0.38133 | -0.43768 | 0.12439 | 0.078844 | -0.51653 | 135.452
07/13/10 | 13:37 | 0 | 23.506 | 0 | 0 | 0 | 25.745 | 32.608 | 29.092 | 25.794 | 20.519 | 26.659 | 23.506 | 0 | 0 | 55.251 | 55.113 | 44.956 | 26.877 | 0 | 0 | 54.082 | 35.029 | [5 empty] | 0 | -0.049 | 464 | -0.24855 | -0.31146 | 0.12977 | 0.078844 | -0.3903 | 157.0343
07/13/10 | 13:38 | 0 | 23.506 | 0 | 0 | 0 | 25.745 | 32.512 | 29.092 | 25.794 | 20.328 | 26.708 | 23.697 | 0 | 0 | 55.228 | 55.113 | 44.956 | 26.853 | 0 | 0 | 54.058 | 35.029 | [5 empty] | 0 | -0.049 | 465 | -0.30417 | -0.36433 | 0.12752 | 0.078844 | -0.44317 | 145.7009
07/13/10 | 13:39 | 0 | 23.506 | 0 | 0 | 0 | 25.769 | 32.392 | 29.116 | 25.794 | 20.35 | 26.684 | 23.604 | 0 | 0 | 55.228 | 55.113 | 44.956 | 26.853 | 0 | 0 | 54.012 | 35.05 | [5 empty] | 0 | -0.025 | 466 | -0.27708 | -0.33859 | 0.12862 | 0.078844 | -0.41743 | 150.6509
07/13/10 | 13:40 | 0 | 23.506 | 0 | 0 | 0 | 25.769 | 32.321 | 29.092 | 25.745 | 20.495 | 26.708 | 24.156 | 0 | 0 | 55.228 | 55.067 | 44.979 | 26.877 | 0 | 0 | 54.012 | 35.05 | [5 empty] | 0 | 0.024 | 467 | -0.43783 | -0.49138 | 0.1221 | 0.078844 | -0.57022 | 130.2396
07/13/10 | 13:41 | 0 | 23.477 | 0 | 0 | 0 | 25.74 | 32.218 | 29.062 | 25.764 | 20.419 | 26.679 | 23.933 | 0 | 0 | 55.2 | 55.039 | 44.951 | 26.799 | 0 | 0 | 53.96 | 34.976 | [5 empty] | 0 | -0.024 | 468 | -0.37289 | -0.42965 | 0.12473 | 0.078844 | -0.5085 | 136.3669
07/13/10 | 13:42 | 0 | 23.484 | 0 | 0 | 0 | 25.769 | 32.176 | 29.092 | 25.816 | 20.35 | 26.708 | 23.315 | 0 | 0 | 55.204 | 55.043 | 44.979 | 26.853 | 0 | 0 | 53.988 | 35.05 | [5 empty] | 0 | -0.047 | 469 | -0.19293 | -0.25859 | 0.13203 | 0.078844 | -0.33744 | 174.9024
07/13/10 | 13:43 | 0 | 23.538 | 0 | 0 | 0 | 25.801 | 32.159 | 29.123 | 25.826 | 20.407 | 26.789 | 23.298 | 0 | 0 | 55.258 | 55.097 | 44.963 | 26.836 | 0 | 0 | 54.019 | 35.129 | [5 empty] | 0 | -0.025 | 470 | -0.18798 | -0.25389 | 0.13223 | 0.078844 | -0.33273 | 177.0051
07/13/10 | 13:44 | 0 | 23.506 | 0 | 0 | 0 | 25.769 | 32.441 | 29.02 | 25.816 | 20.207 | 26.804 | 22.398 | 0 | 0 | 55.181 | 55.067 | 44.979 | 26.828 | 0 | 0 | 53.967 | 35.05 | [5 empty] | 0 | -0.047 | 471 | 0.074102 | -0.0047664 | 0.14285 | 0.078844 | -0.08361 | -112.8304
07/13/10 | 13:45 | 0 | 23.506 | 0 | 0 | 0 | 25.794 | 32.795 | 29.02 | 25.816 | 20.081 | 26.779 | 22.327 | 0 | 0 | 55.181 | 55.043 | 44.956 | 26.804 | 0 | 0 | 53.944 | 35.029 | [5 empty] | 0 | -0.022 | 472 | 0.094778 | 0.014886 | 0.14369 | 0.078844 | -0.063957 | -67.4814
07/13/10 | 13:46 | 0 | 23.538 | 0 | 0 | 0 | 25.826 | 33.003 | 29.04 | 25.86 | 20.104 | 26.824 | 22.42 | 0 | 0 | 55.2 | 55.041 | 44.951 | 26.848 | 0 | 0 | 53.986 | 35.024 | [5 empty] | 0 | -0.034 | 473 | 0.067696 | -0.010856 | 0.14259 | 0.078844 | -0.0897 | -132.5036
07/13/10 | 13:47 | 0 | 23.535 | 0 | 0 | 0 | 25.774 | 32.964 | 29.074 | 25.799 | 20.284 | 26.738 | 22.476 | 0 | 0 | 55.186 | 55.027 | 44.937 | 26.809 | 0 | 0 | 53.972 | 35.01 | [5 empty] | 0 | -0.025 | 474 | 0.051389 | -0.026357 | 0.14193 | 0.078844 | -0.1052 | -204.7147
07/13/10 | 13:48 | 0 | 23.54 | 0 | 0 | 0 | 25.803 | 32.807 | 29.104 | 25.853 | 20.043 | 26.767 | 22.385 | 0 | 0 | 55.193 | 55.032 | 44.965 | 26.838 | 0 | 0 | 54 | 35.038 | [5 empty] | 0 | -0.05 | 475 | 0.077888 | -0.001168 | 0.143 | 0.078844 | -0.080012 | -102.7265
07/13/10 | 13:49 | 0 | 23.54 | 0 | 0 | 0 | 25.828 | 32.665 | 29.15 | 25.853 | 19.993 | 26.792 | 22.072 | 0 | 0 | 55.193 | 55.032 | 44.942 | 26.838 | 0 | 0 | 54 | 35.038 | [5 empty] | 0 | -0.025 | 476 | 0.16903 | 0.08547 | 0.14669 | 0.078844 | 0.0066268 | 3.9204
07/13/10 | 13:50 | 0 | 23.535 | 0 | 0 | 0 | 25.774 | 32.541 | 29.099 | 25.823 | 20.038 | 26.762 | 22.331 | 0 | 0 | 55.165 | 55.004 | 44.914 | 26.809 | 0 | 0 | 53.949 | 35.033 | [5 empty] | 0 | -0.049 | 477 | 0.093613 | 0.013779 | 0.14364 | 0.078844 | -0.065064 | -69.5038
07/13/10 | 13:51 | 0 | 23.54 | 0 | 0 | 0 | 25.803 | 32.451 | 29.104 | 25.828 | 19.993 | 26.767 | 22.216 | 0 | 0 | 55.193 | 55.008 | 44.965 | 26.838 | 0 | 0 | 53.93 | 35.038 | [5 empty] | 0 | -0.025 | 478 | 0.1271 | 0.045611 | 0.14499 | 0.078844 | -0.033232 | -26.1465
07/13/10 | 13:52 | 0 | 23.518 | 0 | 0 | 0 | 25.828 | 32.404 | 29.079 | 25.899 | 19.895 | 26.792 | 22.312 | 0 | 0 | 55.169 | 54.985 | 44.921 | 26.838 | 0 | 0 | 53.977 | 35.014 | [5 empty] | 0 | -0.071 | 479 | 0.099146 | 0.019038 | 0.14386 | 0.078844 | -0.059805 | -60.3206
07/13/10 | 13:53 | 0 | 23.489 | 0 | 0 | 0 | 25.774 | 32.277 | 29.074 | 25.823 | 20.089 | 26.762 | 22.356 | 0 | 0 | 55.165 | 54.98 | 44.893 | 26.833 | 0 | 0 | 53.925 | 34.986 | [5 empty] | 0 | -0.049 | 480 | 0.086333 | 0.0068592 | 0.14334 | 0.078844 | -0.071984 | -83.3802
07/13/10 | 13:54 | 0 | 23.54 | 0 | 0 | 0 | 25.828 | 32.235 | 29.128 | 25.853 | 19.993 | 26.767 | 22.626 | 0 | 0 | 55.146 | 54.961 | 44.921 | 26.838 | 0 | 0 | 53.886 | 35.062 | [5 empty] | 0 | -0.025 | 481 | 0.0077088 | -0.067877 | 0.14016 | 0.078844 | -0.14672 | -1903.2849
07/13/10 | 13:55 | 0 | 23.54 | 0 | 0 | 0 | 25.803 | 32.186 | 29.104 | 25.853 | 20.242 | 26.743 | 22.989 | 0 | 0 | 55.146 | 54.985 | 44.942 | 26.863 | 0 | 0 | 53.839 | 35.038 | [5 empty] | 0 | -0.05 | 482 | -0.097997 | -0.16836 | 0.13587 | 0.078844 | -0.2472 | 252.2519
07/13/10 | 13:56 | 0 | 23.511 | 0 | 0 | 0 | 25.774 | 32.085 | 29.05 | 25.87 | 20.284 | 26.762 | 23.199 | 0 | 0 | 55.118 | 54.933 | 44.914 | 26.833 | 0 | 0 | 53.811 | 35.033 | [5 empty] | 0 | -0.096 | 483 | -0.15915 | -0.22648 | 0.1334 | 0.078844 | -0.30533 | 191.8499
07/13/10 | 13:57 | 0 | 23.54 | 0 | 0 | 0 | 25.853 | 32.426 | 29.104 | 25.875 | 20.264 | 26.767 | 23.469 | 0 | 0 | 55.146 | 54.961 | 44.921 | 26.863 | 0 | 0 | 53.862 | 35.038 | [5 empty] | 0 | -0.022 | 484 | -0.23777 | -0.30122 | 0.13021 | 0.078844 | -0.38006 | 159.8429
07/13/10 | 13:58 | 0 | 23.518 | 0 | 0 | 0 | 25.803 | 32.852 | 28.984 | 25.899 | 20.141 | 26.767 | 22.434 | 0 | 0 | 55.146 | 54.961 | 44.921 | 26.863 | 0 | 0 | 53.816 | 35.084 | [5 empty] | 0 | -0.096 | 485 | 0.063619 | -0.014731 | 0.14242 | 0.078844 | -0.093575 | -147.0858
07/13/10 | 13:59 | 0 | 23.518 | 0 | 0 | 0 | 25.853 | 32.993 | 29.055 | 25.899 | 20.289 | 26.743 | 22.989 | 0 | 0 | 55.146 | 54.961 | 44.897 | 26.863 | 0 | 0 | 53.792 | 35.038 | [5 empty] | 0 | -0.046 | 486 | -0.097997 | -0.16836 | 0.13587 | 0.078844 | -0.2472 | 252.2519
07/13/10 | 14:00 | 0 | 23.518 | 0 | 0 | 0 | 25.828 | 32.948 | 29.055 | 25.875 | 20.217 | 26.743 | 23.42 | 0 | 0 | 55.123 | 54.94 | 44.921 | 26.863 | 0 | 0 | 53.816 | 35.062 | [5 empty] | 0 | -0.047 | 487 | -0.2235 | -0.28766 | 0.13079 | 0.078844 | -0.3665 | 163.979
07/13/10 | 14:01 | 0 | 23.518 | 0 | 0 | 0 | 25.828 | 32.828 | 29.079 | 25.899 | 20.313 | 26.743 | 22.866 | 0 | 0 | 55.123 | 54.94 | 44.874 | 26.863 | 0 | 0 | 53.771 | 35.038 | [5 empty] | 0 | -0.071 | 488 | -0.062179 | -0.13431 | 0.13732 | 0.078844 | -0.21315 | 342.8034
07/13/10 | 14:02 | 0 | 23.518 | 0 | 0 | 0 | 25.828 | 32.665 | 29.079 | 25.853 | 20.242 | 26.718 | 23.18 | 0 | 0 | 55.099 | 54.917 | 44.921 | 26.863 | 0 | 0 | 53.771 | 35.038 | [5 empty] | 0 | -0.025 | 489 | -0.15362 | -0.22122 | 0.13362 | 0.078844 | -0.30007 | 195.3362
07/13/10 | 14:03 | 0 | 23.54 | 0 | 0 | 0 | 25.853 | 32.548 | 29.079 | 25.924 | 20.458 | 26.694 | 23.565 | 0 | 0 | 55.123 | 54.94 | 44.921 | 26.863 | 0 | 0 | 53.724 | 35.062 | [5 empty] | 0 | -0.071 | 490 | -0.26573 | -0.32779 | 0.12908 | 0.078844 | -0.40664 | 153.027
07/13/10 | 14:04 | 0 | 23.54 | 0 | 0 | 0 | 25.853 | 32.475 | 29.079 | 25.924 | 20.483 | 26.718 | 23.011 | 0 | 0 | 55.099 | 54.917 | 44.921 | 26.863 | 0 | 0 | 53.771 | 35.038 | [5 empty] | 0 | -0.071 | 491 | -0.1044 | -0.17444 | 0.13561 | 0.078844 | -0.25329 | 242.606
07/13/10 | 14:05 | 0 | 23.565 | 0 | 0 | 0 | 25.853 | 32.355 | 29.079 | 25.875 | 20.338 | 26.718 | 22.866 | 0 | 0 | 55.076 | 54.894 | 44.942 | 26.863 | 0 | 0 | 53.816 | 35.014 | [5 empty] | 0 | -0.022 | 492 | -0.062179 | -0.13431 | 0.13732 | 0.078844 | -0.21315 | 342.8034
07/13/10 | 14:06 | 0 | 23.518 | 0 | 0 | 0 | 25.853 | 32.282 | 29.03 | 25.948 | 20.242 | 26.743 | 23.3 | 0 | 0 | 55.076 | 54.894 | 44.921 | 26.863 | 0 | 0 | 53.816 | 35.014 | [5 empty] | 0 | -0.095 | 493 | -0.18856 | -0.25444 | 0.1322 | 0.078844 | -0.33328 | 176.752
07/13/10 | 14:07 | 0 | 23.557 | 0 | 0 | 0 | 25.87 | 32.228 | 29.047 | 25.965 | 20.426 | 26.735 | 23.222 | 0 | 0 | 55.092 | 54.887 | 44.914 | 26.855 | 0 | 0 | 53.808 | 35.079 | [5 empty] | 0 | -0.095 | 494 | -0.16585 | -0.23285 | 0.13312 | 0.078844 | -0.31169 | 187.9409
07/13/10 | 14:08 | 0 | 23.535 | 0 | 0 | 0 | 25.87 | 32.157 | 29.097 | 25.916 | 20.475 | 26.711 | 23.077 | 0 | 0 | 55.092 | 54.887 | 44.89 | 26.855 | 0 | 0 | 53.787 | 35.079 | [5 empty] | 0 | -0.046 | 495 | -0.12362 | -0.19271 | 0.13484 | 0.078844 | -0.27156 | 219.6667
07/13/10 | 14:09 | 0 | 23.557 | 0 | 0 | 0 | 25.87 | 32.108 | 29.072 | 25.941 | 20.426 | 26.689 | 22.474 | 0 | 0 | 55.071 | 54.887 | 44.914 | 26.855 | 0 | 0 | 53.741 | 35.079 | [5 empty] | 0 | -0.071 | 496 | 0.051971 | -0.025803 | 0.14195 | 0.078844 | -0.10465 | -201.3554
07/13/10 | 14:10 | 0 | 23.535 | 0 | 0 | 0 | 25.845 | 32.443 | 29.023 | 25.965 | 20.451 | 26.711 | 22.187 | 0 | 0 | 55.071 | 54.863 | 44.914 | 26.88 | 0 | 0 | 53.787 | 35.1 | [5 empty] | 0 | -0.12 | 497 | 0.13555 | 0.053638 | 0.14534 | 0.078844 | -0.025205 | -18.5954
07/13/10 | 14:11 | 0 | 23.535 | 0 | 0 | 0 | 25.87 | 32.775 | 29.047 | 25.916 | 20.524 | 26.664 | 22.692 | 0 | 0 | 55.048 | 54.863 | 44.867 | 26.88 | 0 | 0 | 53.787 | 35.079 | [5 empty] | 0 | -0.046 | 498 | -0.01151 | -0.086146 | 0.13938 | 0.078844 | -0.16499 | 1433.3926
07/13/10 | 14:12 | 0 | 23.589 | 0 | 0 | 0 | 25.877 | 33.017 | 29.055 | 25.973 | 20.652 | 26.696 | 22.893 | 0 | 0 | 55.102 | 54.894 | 44.921 | 26.887 | 0 | 0 | 53.818 | 35.11 | [5 empty] | 0 | -0.096 | 499 | -0.070042 | -0.14178 | 0.13701 | 0.078844 | -0.22063 | 314.9928
07/13/10 | 14:13 | 0 | 23.535 | 0 | 0 | 0 | 25.87 | 32.94 | 29.072 | 25.916 | 20.549 | 26.64 | 22.738 | 0 | 0 | 55.048 | 54.84 | 44.867 | 26.855 | 0 | 0 | 53.764 | 35.031 | [5 empty] | 0 | -0.046 | 500 | -0.024906 | -0.098878 | 0.13884 | 0.078844 | -0.17772 | 713.5826
07/13/10 | 14:14 | 0 | 23.582 | 0 | 0 | 0 | 25.87 | 32.775 | 29.097 | 25.916 | 20.571 | 26.64 | 22.738 | 0 | 0 | 55.071 | 54.84 | 44.867 | 26.855 | 0 | 0 | 53.787 | 35.055 | [5 empty] | 0 | -0.046 | 501 | -0.024906 | -0.098878 | 0.13884 | 0.078844 | -0.17772 | 713.5826
07/13/10 | 14:15 | 0 | 23.557 | 0 | 0 | 0 | 25.87 | 32.634 | 29.047 | 25.965 | 20.451 | 26.664 | 22.474 | 0 | 0 | 55.048 | 54.84 | 44.89 | 26.831 | 0 | 0 | 53.787 | 35.055 | [5 empty] | 0 | -0.095 | 502 | 0.051971 | -0.025803 | 0.14195 | 0.078844 | -0.10465 | -201.3554
07/13/10 | 14:16 | 0 | 23.557 | 0 | 0 | 0 | 25.845 | 32.541 | 29.072 | 25.916 | 20.355 | 26.615 | 22.427 | 0 | 0 | 55.048 | 54.819 | 44.89 | 26.855 | 0 | 0 | 53.741 | 35.055 | [5 empty] | 0 | -0.071 | 503 | 0.065658 | -0.012794 | 0.14251 | 0.078844 | -0.091637 | -139.5683
07/13/10 | 14:17 | 0 | 23.535 | 0 | 0 | 0 | 25.845 | 32.468 | 29.023 | 25.965 | 20.404 | 26.664 | 22.523 | 0 | 0 | 55.025 | 54.819 | 44.89 | 26.831 | 0 | 0 | 53.741 | 35.055 | [5 empty] | 0 | -0.12 | 504 | 0.037702 | -0.039366 | 0.14137 | 0.078844 | -0.11821 | -313.5345
07/13/10 | 14:18 | 0 | 23.557 | 0 | 0 | 0 | 25.892 | 32.348 | 29.097 | 25.965 | 20.524 | 26.689 | 22.738 | 0 | 0 | 55.025 | 54.796 | 44.867 | 26.855 | 0 | 0 | 53.717 | 35.031 | [5 empty] | 0 | -0.073 | 505 | -0.024906 | -0.098878 | 0.13884 | 0.078844 | -0.17772 | 713.5826
07/13/10 | 14:19 | 0 | 23.582 | 0 | 0 | 0 | 25.916 | 32.299 | 29.047 | 25.965 | 20.451 | 26.735 | 22.258 | 0 | 0 | 55.025 | 54.819 | 44.89 | 26.88 | 0 | 0 | 53.717 | 35.055 | [5 empty] | 0 | -0.049 | 506 | 0.11487 | 0.033986 | 0.1445 | 0.078844 | -0.044858 | -39.051
07/13/10 | 14:20 | 0 | 23.589 | 0 | 0 | 0 | 25.902 | 32.235 | 29.079 | 25.997 | 20.458 | 26.767 | 22.555 | 0 | 0 | 55.032 | 54.849 | 44.921 | 26.887 | 0 | 0 | 53.68 | 35.062 | [5 empty] | 0 | -0.095 | 507 | 0.028384 | -0.048224 | 0.14099 | 0.078844 | -0.12707 | -447.6734
07/13/10 | 14:21 | 0 | 23.557 | 0 | 0 | 0 | 25.892 | 32.132 | 29.072 | 25.941 | 20.451 | 26.689 | 22.738 | 0 | 0 | 55.001 | 54.796 | 44.914 | 26.855 | 0 | 0 | 53.694 | 35.031 | [5 empty] | 0 | -0.049 | 508 | -0.024906 | -0.098878 | 0.13884 | 0.078844 | -0.17772 | 713.5826
07/13/10 | 14:22 | 0 | 23.535 | 0 | 0 | 0 | 25.87 | 32.059 | 29.047 | 25.941 | 20.38 | 26.711 | 22.403 | 0 | 0 | 54.978 | 54.796 | 44.89 | 26.855 | 0 | 0 | 53.741 | 35.055 | [5 empty] | 0 | -0.071 | 509 | 0.072646 | -0.0061504 | 0.14279 | 0.078844 | -0.084994 | -116.9969
07/13/10 | 14:23 | 0 | 23.589 | 0 | 0 | 0 | 25.902 | 32.404 | 29.055 | 25.948 | 20.436 | 26.696 | 22.675 | 0 | 0 | 55.032 | 54.803 | 44.921 | 26.887 | 0 | 0 | 53.748 | 35.062 | [5 empty] | 0 | -0.046 | 510 | -0.00656 | -0.08144 | 0.13958 | 0.078844 | -0.16028 | 2443.348
07/13/10 | 14:24 | 0 | 23.557 | 0 | 0 | 0 | 25.87 | 32.704 | 29.047 | 25.941 | 20.404 | 26.711 | 22.427 | 0 | 0 | 55.001 | 54.772 | 44.867 | 26.855 | 0 | 0 | 53.694 | 35.007 | [5 empty] | 0 | -0.071 | 511 | 0.065658 | -0.012794 | 0.14251 | 0.078844 | -0.091637 | -139.5683
07/13/10 | 14:25 | 0 | 23.582 | 0 | 0 | 0 | 25.892 | 32.917 | 29.047 | 25.99 | 20.355 | 26.711 | 22.042 | 0 | 0 | 54.957 | 54.772 | 44.867 | 26.855 | 0 | 0 | 53.694 | 34.983 | [5 empty] | 0 | -0.098 | 512 | 0.17777 | 0.093774 | 0.14705 | 0.078844 | 0.014931 | 8.3989
07/13/10 | 14:26 | 0 | 23.589 | 0 | 0 | 0 | 25.924 | 32.972 | 29.079 | 26.009 | 20.326 | 26.755 | 22.277 | 0 | 0 | 54.997 | 54.789 | 44.886 | 26.875 | 0 | 0 | 53.757 | 35.026 | [5 empty] | 0 | -0.085 | 513 | 0.10934 | 0.028726 | 0.14428 | 0.078844 | -0.050117 | -45.8371
07/13/10 | 14:27 | 0 | 23.57 | 0 | 0 | 0 | 25.857 | 32.787 | 29.06 | 26.002 | 20.367 | 26.747 | 22.125 | 0 | 0 | 54.966 | 54.758 | 44.855 | 26.843 | 0 | 0 | 53.727 | 34.995 | [5 empty] | 0 | -0.145 | 514 | 0.1536 | 0.0708 | 0.14607 | 0.078844 | -0.0080436 | -5.2367
07/13/10 | 14:28 | 0 | 23.57 | 0 | 0 | 0 | 25.879 | 32.692 | 29.109 | 25.978 | 20.294 | 26.723 | 22.125 | 0 | 0 | 54.966 | 54.737 | 44.879 | 26.843 | 0 | 0 | 53.75 | 34.971 | [5 empty] | 0 | -0.099 | 515 | 0.1536 | 0.0708 | 0.14607 | 0.078844 | -0.0080436 | -5.2367
07/13/10 | 14:29 | 0 | 23.548 | 0 | 0 | 0 | 25.879 | 32.575 | 29.084 | 25.978 | 20.463 | 26.698 | 22.464 | 0 | 0 | 54.966 | 54.737 | 44.879 | 26.843 | 0 | 0 | 53.727 | 34.995 | [5 empty] | 0 | -0.099 | 516 | 0.054883 | -0.023035 | 0.14207 | 0.078844 | -0.10188 | -185.6284
07/13/10 | 14:30 | 0 | 23.57 | 0 | 0 | 0 | 25.879 | 32.456 | 29.06 | 25.953 | 20.367 | 26.676 | 22.584 | 0 | 0 | 54.966 | 54.737 | 44.879 | 26.821 | 0 | 0 | 53.773 | 35.019 | [5 empty] | 0 | -0.074 | 517 | 0.019939 | -0.056251 | 0.14065 | 0.078844 | -0.13509 | -677.5338
07/13/10 | 14:31 | 0 | 23.57 | 0 | 0 | 0 | 25.879 | 32.385 | 29.06 | 25.978 | 20.343 | 26.676 | 22.535 | 0 | 0 | 54.943 | 54.714 | 44.879 | 26.843 | 0 | 0 | 53.75 | 35.019 | [5 empty] | 0 | -0.099 | 518 | 0.034208 | -0.042688 | 0.14123 | 0.078844 | -0.12153 | -355.2725
07/13/10 | 14:32 | 0 | 23.54 | 0 | 0 | 0 | 25.85 | 32.257 | 29.03 | 25.973 | 20.289 | 26.694 | 22.555 | 0 | 0 | 54.915 | 54.709 | 44.827 | 26.814 | 0 | 0 | 53.631 | 34.99 | [5 empty] | 0 | -0.123 | 519 | 0.028384 | -0.048224 | 0.14099 | 0.078844 | -0.12707 | -447.6734
07/13/10 | 14:33 | 0 | 23.565 | 0 | 0 | 0 | 25.899 | 32.186 | 29.079 | 25.973 | 20.434 | 26.647 | 22.65 | 0 | 0 | 54.891 | 54.686 | 44.827 | 26.792 | 0 | 0 | 53.631 | 35.014 | [5 empty] | 0 | -0.074 | 520 | 0.00072 | -0.07452 | 0.13987 | 0.078844 | -0.15336 | -21300.5037
07/13/10 | 14:34 | 0 | 23.54 | 0 | 0 | 0 | 25.875 | 32.137 | 29.006 | 25.995 | 20.362 | 26.669 | 22.456 | 0 | 0 | 54.915 | 54.709 | 44.827 | 26.838 | 0 | 0 | 53.678 | 35.014 | [5 empty] | 0 | -0.12 | 521 | 0.057213 | -0.020821 | 0.14216 | 0.078844 | -0.099664 | -174.1995
07/13/10 | 14:35 | 0 | 23.548 | 0 | 0 | 0 | 25.879 | 32.095 | 29.06 | 25.978 | 20.318 | 26.676 | 22.341 | 0 | 0 | 54.919 | 54.714 | 44.879 | 26.797 | 0 | 0 | 53.727 | 35.043 | [5 empty] | 0 | -0.099 | 522 | 0.090701 | 0.011011 | 0.14352 | 0.078844 | -0.067832 | -74.787
07/13/10 | 14:36 | 0 | 23.57 | 0 | 0 | 0 | 25.904 | 32.385 | 29.011 | 26.002 | 20.343 | 26.652 | 22.319 | 0 | 0 | 54.919 | 54.714 | 44.879 | 26.821 | 0 | 0 | 53.727 | 34.995 | [5 empty] | 0 | -0.098 | 523 | 0.097107 | 0.017101 | 0.14378 | 0.078844 | -0.061743 | -63.5821
07/13/10 | 14:37 | 0 | 23.518 | 0 | 0 | 0 | 25.828 | 32.759 | 28.959 | 25.973 | 20.338 | 26.622 | 22.336 | 0 | 0 | 54.868 | 54.663 | 44.851 | 26.814 | 0 | 0 | 53.654 | 34.919 | [5 empty] | 0 | -0.145 | 524 | 0.092157 | 0.012395 | 0.14358 | 0.078844 | -0.066448 | -72.1037
07/13/10 | 14:38 | 0 | 23.565 | 0 | 0 | 0 | 25.875 | 32.921 | 29.03 | 25.973 | 20.409 | 26.598 | 22.434 | 0 | 0 | 54.868 | 54.663 | 44.827 | 26.792 | 0 | 0 | 53.654 | 34.943 | [5 empty] | 0 | -0.098 | 525 | 0.063619 | -0.014731 | 0.14242 | 0.078844 | -0.093575 | -147.0858
07/13/10 | 14:39 | 0 | 23.548 | 0 | 0 | 0 | 25.904 | 32.95 | 29.011 | 26.002 | 20.392 | 26.652 | 22.39 | 0 | 0 | 54.896 | 54.667 | 44.832 | 26.821 | 0 | 0 | 53.659 | 34.971 | [5 empty] | 0 | -0.098 | 526 | 0.076432 | -0.002552 | 0.14294 | 0.078844 | -0.081396 | -106.4942
07/13/10 | 14:40 | 0 | 23.548 | 0 | 0 | 0 | 25.879 | 32.787 | 29.06 | 25.978 | 20.294 | 26.603 | 22.341 | 0 | 0 | 54.896 | 54.667 | 44.832 | 26.821 | 0 | 0 | 53.659 | 35.019 | [5 empty] | 0 | -0.099 | 527 | 0.090701 | 0.011011 | 0.14352 | 0.078844 | -0.067832 | -74.787
07/13/10 | 14:41 | 0 | 23.518 | 0 | 0 | 0 | 25.85 | 32.663 | 29.006 | 25.995 | 20.242 | 26.622 | 21.976 | 0 | 0 | 54.847 | 54.616 | 44.851 | 26.767 | 0 | 0 | 53.654 | 34.99 | [5 empty] | 0 | -0.145 | 528 | 0.19699 | 0.11204 | 0.14783 | 0.078844 | 0.0332 | 16.8535
07/13/10 | 14:42 | 0 | 23.565 | 0 | 0 | 0 | 25.875 | 32.522 | 29.079 | 25.973 | 20.217 | 26.598 | 21.976 | 0 | 0 | 54.891 | 54.616 | 44.804 | 26.814 | 0 | 0 | 53.699 | 34.967 | [5 empty] | 0 | -0.098 | 529 | 0.19699 | 0.11204 | 0.14783 | 0.078844 | 0.0332 | 16.8535
07/13/10 | 14:43 | 0 | 23.548 | 0 | 0 | 0 | 25.879 | 32.456 | 29.06 | 26.002 | 20.272 | 26.603 | 22.295 | 0 | 0 | 54.896 | 54.644 | 44.832 | 26.821 | 0 | 0 | 53.682 | 35.019 | [5 empty] | 0 | -0.123 | 530 | 0.1041 | 0.023744 | 0.14406 | 0.078844 | -0.0551 | -52.9316
07/13/10 | 14:44 | 0 | 23.54 | 0 | 0 | 0 | 25.85 | 32.331 | 29.055 | 25.973 | 20.409 | 26.573 | 22.29 | 0 | 0 | 54.847 | 54.616 | 44.804 | 26.814 | 0 | 0 | 53.631 | 34.99 | [5 empty] | 0 | -0.123 | 531 | 0.10555 | 0.025128 | 0.14412 | 0.078844 | -0.053716 | -50.8902
07/13/10 | 14:45 | 0 | 23.57 | 0 | 0 | 0 | 25.879 | 32.311 | 29.06 | 25.978 | 20.537 | 26.578 | 22.559 | 0 | 0 | 54.852 | 54.621 | 44.832 | 26.797 | 0 | 0 | 53.682 | 34.995 | [5 empty] | 0 | -0.099 | 532 | 0.027219 | -0.049331 | 0.14095 | 0.078844 | -0.12817 | -470.8986
07/13/10 | 14:46 | 0 | 23.548 | 0 | 0 | 0 | 25.879 | 32.24 | 29.035 | 26.049 | 20.331 | 26.591 | 22.667 | 0 | 0 | 54.819 | 54.611 | 44.82 | 26.809 | 0 | 0 | 53.626 | 35.031 | [5 empty] | 0 | -0.17 | 533 | -0.0042304 | -0.079226 | 0.13967 | 0.078844 | -0.15807 | 3736.5078
07/13/10 | 14:47 | 0 | 23.518 | 0 | 0 | 0 | 25.853 | 32.139 | 29.006 | 25.995 | 20.264 | 26.527 | 22.481 | 0 | 0 | 54.824 | 54.595 | 44.827 | 26.767 | 0 | 0 | 53.678 | 35.014 | [5 empty] | 0 | -0.142 | 534 | 0.049933 | -0.027741 | 0.14187 | 0.078844 | -0.10658 | -213.4557
07/13/10 | 14:48 | 0 | 23.54 | 0 | 0 | 0 | 25.875 | 32.066 | 28.91 | 25.948 | 20.362 | 26.502 | 22.555 | 0 | 0 | 54.803 | 54.572 | 44.804 | 26.767 | 0 | 0 | 53.701 | 34.99 | [5 empty] | 0 | -0.073 | 535 | 0.028384 | -0.048224 | 0.14099 | 0.078844 | -0.12707 | -447.6734
07/13/10 | 14:49 | 0 | 23.54 | 0 | 0 | 0 | 25.853 | 32.38 | 28.984 | 25.995 | 20.434 | 26.598 | 22.601 | 0 | 0 | 54.803 | 54.572 | 44.804 | 26.767 | 0 | 0 | 53.678 | 34.99 | [5 empty] | 0 | -0.142 | 536 | 0.014989 | -0.060957 | 0.14045 | 0.078844 | -0.1398 | -932.6993
07/13/10 | 14:50 | 0 | 23.575 | 0 | 0 | 0 | 25.933 | 32.768 | 29.04 | 26.029 | 20.323 | 26.583 | 22.3 | 0 | 0 | 54.835 | 54.628 | 44.816 | 26.826 | 0 | 0 | 53.71 | 35.024 | [5 empty] | 0 | -0.096 | 537 | 0.10264 | 0.02236 | 0.144 | 0.078844 | -0.056484 | -55.0308
07/13/10 | 14:51 | 0 | 23.553 | 0 | 0 | 0 | 25.887 | 32.957 | 28.969 | 26.007 | 20.323 | 26.608 | 22.346 | 0 | 0 | 54.856 | 54.604 | 44.837 | 26.848 | 0 | 0 | 53.666 | 35.024 | [5 empty] | 0 | -0.12 | 538 | 0.089245 | 0.0096272 | 0.14346 | 0.078844 | -0.069216 | -77.5579
07/13/10 | 14:52 | 0 | 23.575 | 0 | 0 | 0 | 25.887 | 32.909 | 29.04 | 26.007 | 20.397 | 26.537 | 22.42 | 0 | 0 | 54.835 | 54.583 | 44.837 | 26.826 | 0 | 0 | 53.666 | 35.024 | [5 empty] | 0 | -0.12 | 539 | 0.067696 | -0.010856 | 0.14259 | 0.078844 | -0.0897 | -132.5036
07/13/10 | 14:53 | 0 | 23.565 | 0 | 0 | 0 | 25.875 | 32.711 | 29.055 | 25.973 | 20.483 | 26.527 | 22.434 | 0 | 0 | 54.803 | 54.551 | 44.827 | 26.792 | 0 | 0 | 53.61 | 34.967 | [5 empty] | 0 | -0.098 | 540 | 0.063619 | -0.014731 | 0.14242 | 0.078844 | -0.093575 | -147.0858
07/13/10 | 14:54 | 0 | 23.518 | 0 | 0 | 0 | 25.853 | 32.594 | 29.006 | 25.995 | 20.434 | 26.478 | 22.361 | 0 | 0 | 54.779 | 54.551 | 44.804 | 26.814 | 0 | 0 | 53.61 | 34.945 | [5 empty] | 0 | -0.142 | 541 | 0.084877 | 0.0054752 | 0.14328 | 0.078844 | -0.073368 | -86.4411
07/13/10 | 14:55 | 0 | 23.599 | 0 | 0 | 0 | 25.887 | 32.558 | 29.065 | 26.007 | 20.492 | 26.512 | 22.395 | 0 | 0 | 54.812 | 54.56 | 44.837 | 26.826 | 0 | 0 | 53.619 | 34.955 | [5 empty] | 0 | -0.12 | 542 | 0.074976 | -0.003936 | 0.14288 | 0.078844 | -0.08278 | -110.4082
07/13/10 | 14:56 | 0 | 23.54 | 0 | 0 | 0 | 25.875 | 32.331 | 28.959 | 25.924 | 20.409 | 26.502 | 22.434 | 0 | 0 | 54.779 | 54.527 | 44.783 | 26.792 | 0 | 0 | 53.563 | 34.967 | [5 empty] | 0 | -0.049 | 543 | 0.063619 | -0.014731 | 0.14242 | 0.078844 | -0.093575 | -147.0858
07/13/10 | 14:57 | 0 | 23.54 | 0 | 0 | 0 | 25.853 | 32.282 | 29.03 | 25.973 | 20.578 | 26.404 | 22.41 | 0 | 0 | 54.779 | 54.527 | 44.76 | 26.792 | 0 | 0 | 53.517 | 34.967 | [5 empty] | 0 | -0.12 | 544 | 0.070608 | -0.008088 | 0.14271 | 0.078844 | -0.086932 | -123.1187
07/13/10 | 14:58 | 0 | 23.518 | 0 | 0 | 0 | 25.875 | 32.26 | 29.03 | 25.995 | 20.578 | 26.404 | 22.506 | 0 | 0 | 54.756 | 54.527 | 44.783 | 26.814 | 0 | 0 | 53.496 | 34.967 | [5 empty] | 0 | -0.12 | 545 | 0.042653 | -0.034661 | 0.14157 | 0.078844 | -0.1135 | -266.1125
07/13/10 | 14:59 | 0 | 23.54 | 0 | 0 | 0 | 25.853 | 32.139 | 29.03 | 25.995 | 20.723 | 26.358 | 22.555 | 0 | 0 | 54.756 | 54.504 | 44.804 | 26.792 | 0 | 0 | 53.472 | 34.967 | [5 empty] | 0 | -0.142 | 546 | 0.028384 | -0.048224 | 0.14099 | 0.078844 | -0.12707 | -447.6734
07/13/10 | 15:00 | 0 | 23.54 | 0 | 0 | 0 | 25.828 | 32.09 | 29.03 | 25.948 | 20.652 | 26.358 | 22.434 | 0 | 0 | 54.779 | 54.504 | 44.76 | 26.792 | 0 | 0 | 53.517 | 34.967 | [5 empty] | 0 | -0.12 | 547 | 0.063619 | -0.014731 | 0.14242 | 0.078844 | -0.093575 | -147.0858
07/13/10 | 15:01 | 0 | 23.54 | 0 | 0 | 0 | 25.853 | 32.017 | 29.03 | 25.973 | 20.652 | 26.333 | 22.361 | 0 | 0 | 54.733 | 54.504 | 44.76 | 26.792 | 0 | 0 | 53.496 | 34.99 | [5 empty] | 0 | -0.12 | 548 | 0.084877 | 0.0054752 | 0.14328 | 0.078844 | -0.073368 | -86.4411
07/13/10 | 15:02 | 0 | 23.575 | 0 | 0 | 0 | 25.887 | 32.365 | 29.018 | 26.007 | 20.613 | 26.318 | 22.275 | 0 | 0 | 54.789 | 54.537 | 44.792 | 26.826 | 0 | 0 | 53.549 | 35.024 | [5 empty] | 0 | -0.12 | 549 | 0.10992 | 0.02928 | 0.1443 | 0.078844 | -0.049564 | -45.0906
07/13/10 | 15:03 | 0 | 23.575 | 0 | 0 | 0 | 25.862 | 32.744 | 28.994 | 26.029 | 20.541 | 26.318 | 22.3 | 0 | 0 | 54.765 | 54.537 | 44.816 | 26.848 | 0 | 0 | 53.573 | 35.024 | [5 empty] | 0 | -0.167 | 550 | 0.10264 | 0.02236 | 0.144 | 0.078844 | -0.056484 | -55.0308
07/13/10 | 15:04 | 0 | 23.54 | 0 | 0 | 0 | 25.853 | 32.9 | 28.935 | 25.948 | 20.434 | 26.333 | 22.025 | 0 | 0 | 54.733 | 54.504 | 44.76 | 26.814 | 0 | 0 | 53.563 | 34.99 | [5 empty] | 0 | -0.095 | 551 | 0.18272 | 0.09848 | 0.14725 | 0.078844 | 0.019636 | 10.7467
07/13/10 | 15:05 | 0 | 23.553 | 0 | 0 | 0 | 25.862 | 32.909 | 29.018 | 25.982 | 20.541 | 26.296 | 22.155 | 0 | 0 | 54.765 | 54.513 | 44.816 | 26.826 | 0 | 0 | 53.596 | 35 | [5 empty] | 0 | -0.12 | 552 | 0.14486 | 0.062496 | 0.14571 | 0.078844 | -0.016348 | -11.2848
07/13/10 | 15:06 | 0 | 23.54 | 0 | 0 | 0 | 25.853 | 32.711 | 29.006 | 25.973 | 20.458 | 26.284 | 22.265 | 0 | 0 | 54.712 | 54.46 | 44.736 | 26.816 | 0 | 0 | 53.566 | 34.969 | [5 empty] | 0 | -0.12 | 553 | 0.11283 | 0.032048 | 0.14442 | 0.078844 | -0.046796 | -41.4737
07/13/10 | 15:07 | 0 | 23.538 | 0 | 0 | 0 | 25.872 | 32.591 | 29.028 | 25.995 | 20.431 | 26.282 | 22.309 | 0 | 0 | 54.709 | 54.457 | 44.781 | 26.836 | 0 | 0 | 53.54 | 34.967 | [5 empty] | 0 | -0.123 | 554 | 0.10002 | 0.019869 | 0.1439 | 0.078844 | -0.058975 | -58.9635
07/13/10 | 15:08 | 0 | 23.597 | 0 | 0 | 0 | 25.884 | 32.531 | 29.062 | 25.98 | 20.539 | 26.245 | 22.368 | 0 | 0 | 54.742 | 54.49 | 44.813 | 26.848 | 0 | 0 | 53.573 | 35 | [5 empty] | 0 | -0.096 | 555 | 0.082838 | 0.0035376 | 0.1432 | 0.078844 | -0.075306 | -90.9071
07/13/10 | 15:09 | 0 | 23.538 | 0 | 0 | 0 | 25.826 | 32.402 | 29.006 | 25.97 | 20.6 | 26.26 | 22.454 | 0 | 0 | 54.709 | 54.434 | 44.757 | 26.814 | 0 | 0 | 53.493 | 34.943 | [5 empty] | 0 | -0.144 | 556 | 0.057795 | -0.020267 | 0.14219 | 0.078844 | -0.099111 | -171.4863
07/13/10 | 15:10 | 0 | 23.538 | 0 | 0 | 0 | 25.85 | 32.282 | 29.028 | 25.946 | 20.671 | 26.211 | 22.454 | 0 | 0 | 54.709 | 54.434 | 44.757 | 26.789 | 0 | 0 | 53.47 | 34.943 | [5 empty] | 0 | -0.096 | 557 | 0.057795 | -0.020267 | 0.14219 | 0.078844 | -0.099111 | -171.4863
07/13/10 | 15:11 | 0 | 23.538 | 0 | 0 | 0 | 25.826 | 32.233 | 29.006 | 25.946 | 20.6 | 26.186 | 22.552 | 0 | 0 | 54.686 | 54.434 | 44.781 | 26.814 | 0 | 0 | 53.47 | 35.012 | [5 empty] | 0 | -0.12 | 558 | 0.029258 | -0.047394 | 0.14103 | 0.078844 | -0.12624 | -431.4682
07/13/10 | 15:12 | 0 | 23.538 | 0 | 0 | 0 | 25.85 | 32.162 | 28.981 | 25.97 | 20.6 | 26.186 | 22.623 | 0 | 0 | 54.663 | 54.343 | 44.757 | 26.814 | 0 | 0 | 53.426 | 35.012 | [5 empty] | 0 | -0.12 | 559 | 0.0085824 | -0.067046 | 0.14019 | 0.078844 | -0.14589 | -1699.8745
07/13/10 | 15:13 | 0 | 23.538 | 0 | 0 | 0 | 25.85 | 32.088 | 29.052 | 25.97 | 20.816 | 26.186 | 22.768 | 0 | 0 | 54.639 | 54.434 | 44.713 | 26.814 | 0 | 0 | 53.426 | 34.988 | [5 empty] | 0 | -0.12 | 560 | -0.033642 | -0.10718 | 0.13848 | 0.078844 | -0.18603 | 552.9643
07/13/10 | 15:14 | 0 | 23.538 | 0 | 0 | 0 | 25.826 | 32.039 | 29.006 | 25.995 | 20.77 | 26.137 | 22.552 | 0 | 0 | 54.663 | 54.387 | 44.757 | 26.814 | 0 | 0 | 53.47 | 34.988 | [5 empty] | 0 | -0.169 | 561 | 0.029258 | -0.047394 | 0.14103 | 0.078844 | -0.12624 | -431.4682
07/13/10 | 15:15 | 0 | 23.538 | 0 | 0 | 0 | 25.85 | 32.282 | 29.006 | 25.97 | 20.6 | 26.137 | 22.358 | 0 | 0 | 54.663 | 54.387 | 44.713 | 26.789 | 0 | 0 | 53.47 | 34.988 | [5 empty] | 0 | -0.12 | 562 | 0.08575 | 0.0063056 | 0.14332 | 0.078844 | -0.072538 | -84.5921
07/13/10 | 15:16 | 0 | 23.538 | 0 | 0 | 0 | 25.85 | 32.687 | 28.981 | 25.946 | 20.696 | 26.137 | 22.528 | 0 | 0 | 54.663 | 54.387 | 44.734 | 26.789 | 0 | 0 | 53.449 | 34.943 | [5 empty] | 0 | -0.096 | 563 | 0.036246 | -0.04075 | 0.14131 | 0.078844 | -0.11959 | -329.9473
07/13/10 | 15:17 | 0 | 23.562 | 0 | 0 | 0 | 25.85 | 32.897 | 28.981 | 25.921 | 20.576 | 26.137 | 22.503 | 0 | 0 | 54.639 | 54.387 | 44.757 | 26.789 | 0 | 0 | 53.493 | 34.967 | [5 empty] | 0 | -0.071 | 564 | 0.043526 | -0.03383 | 0.14161 | 0.078844 | -0.11267 | -258.8636
07/13/10 | 15:18 | 0 | 23.516 | 0 | 0 | 0 | 25.85 | 32.828 | 29.006 | 25.97 | 20.576 | 26.115 | 22.287 | 0 | 0 | 54.639 | 54.366 | 44.69 | 26.789 | 0 | 0 | 53.493 | 34.988 | [5 empty] | 0 | -0.12 | 565 | 0.10643 | 0.025958 | 0.14416 | 0.078844 | -0.052885 | -49.6922
07/13/10 | 15:19 | 0 | 23.538 | 0 | 0 | 0 | 25.826 | 32.687 | 29.028 | 25.97 | 20.456 | 26.066 | 22.309 | 0 | 0 | 54.639 | 54.366 | 44.757 | 26.814 | 0 | 0 | 53.449 | 34.988 | [5 empty] | 0 | -0.144 | 566 | 0.10002 | 0.019869 | 0.1439 | 0.078844 | -0.058975 | -58.9635
07/13/10 | 15:20 | 0 | 23.516 | 0 | 0 | 0 | 25.826 | 32.57 | 29.006 | 25.946 | 20.385 | 26.115 | 21.949 | 0 | 0 | 54.618 | 54.343 | 44.666 | 26.789 | 0 | 0 | 53.379 | 34.967 | [5 empty] | 0 | -0.12 | 567 | 0.20485 | 0.11952 | 0.14815 | 0.078844 | 0.040673 | 19.855
07/13/10 | 15:21 | 0 | 23.538 | 0 | 0 | 0 | 25.801 | 32.448 | 29.006 | 25.921 | 20.456 | 26.066 | 22.165 | 0 | 0 | 54.639 | 54.366 | 44.757 | 26.765 | 0 | 0 | 53.449 | 34.967 | [5 empty] | 0 | -0.12 | 568 | 0.14195 | 0.059728 | 0.1456 | 0.078844 | -0.019116 | -13.4663
07/13/10 | 15:22 | 0 | 23.55 | 0 | 0 | 0 | 25.86 | 32.412 | 29.04 | 25.955 | 20.419 | 26.076 | 21.983 | 0 | 0 | 54.651 | 54.376 | 44.746 | 26.799 | 0 | 0 | 53.482 | 35.022 | [5 empty] | 0 | -0.095 | 569 | 0.19495 | 0.11011 | 0.14774 | 0.078844 | 0.031262 | 16.0359
07/13/10 | 15:23 | 0 | 23.538 | 0 | 0 | 0 | 25.826 | 32.282 | 29.028 | 25.946 | 20.527 | 26.066 | 21.78 | 0 | 0 | 54.618 | 54.32 | 44.69 | 26.765 | 0 | 0 | 53.449 | 34.988 | [5 empty] | 0 | -0.12 | 570 | 0.25406 | 0.1663 | 0.15014 | 0.078844 | 0.087452 | 34.4214
07/13/10 | 15:24 | 0 | 23.572 | 0 | 0 | 0 | 25.86 | 32.267 | 28.991 | 26.005 | 20.419 | 26.125 | 21.839 | 0 | 0 | 54.628 | 54.352 | 44.746 | 26.774 | 0 | 0 | 53.482 | 35.022 | [5 empty] | 0 | -0.145 | 571 | 0.23688 | 0.14996 | 0.14944 | 0.078844 | 0.071121 | 30.0237
07/13/10 | 15:25 | 0 | 23.572 | 0 | 0 | 0 | 25.835 | 32.147 | 29.04 | 25.955 | 20.539 | 26.076 | 21.839 | 0 | 0 | 54.628 | 54.352 | 44.699 | 26.774 | 0 | 0 | 53.503 | 35 | [5 empty] | 0 | -0.12 | 572 | 0.23688 | 0.14996 | 0.14944 | 0.078844 | 0.071121 | 30.0237
07/13/10 | 15:26 | 0 | 23.587 | 0 | 0 | 0 | 25.872 | 32.088 | 29.003 | 25.992 | 20.551 | 26.09 | 21.9 | 0 | 0 | 54.637 | 54.362 | 44.711 | 26.811 | 0 | 0 | 53.444 | 35.012 | [5 empty] | 0 | -0.12 | 573 | 0.21912 | 0.13308 | 0.14872 | 0.078844 | 0.054236 | 24.7519
07/13/10 | 15:27 | 0 | 23.592 | 0 | 0 | 0 | 25.853 | 32.019 | 29.033 | 25.975 | 20.436 | 26.071 | 21.809 | 0 | 0 | 54.618 | 54.343 | 44.715 | 26.816 | 0 | 0 | 53.449 | 35.017 | [5 empty] | 0 | -0.122 | 574 | 0.24562 | 0.15827 | 0.1498 | 0.078844 | 0.079425 | 32.3367
07/13/10 | 15:28 | 0 | 23.567 | 0 | 0 | 0 | 25.877 | 32.382 | 29.008 | 25.975 | 20.436 | 26.046 | 21.883 | 0 | 0 | 54.618 | 54.322 | 44.692 | 26.794 | 0 | 0 | 53.449 | 35.017 | [5 empty] | 0 | -0.098 | 575 | 0.22407 | 0.13779 | 0.14892 | 0.078844 | 0.058942 | 26.3051
07/13/10 | 15:29 | 0 | 23.599 | 0 | 0 | 0 | 25.884 | 32.744 | 28.969 | 26.007 | 20.492 | 26.127 | 22.106 | 0 | 0 | 54.649 | 54.373 | 44.769 | 26.826 | 0 | 0 | 53.458 | 35.072 | [5 empty] | 0 | -0.123 | 576 | 0.15913 | 0.076059 | 0.14629 | 0.078844 | -0.0027844 | -1.7498
07/13/10 | 15:30 | 0 | 23.567 | 0 | 0 | 0 | 25.806 | 32.902 | 29.04 | 25.982 | 20.662 | 26.054 | 22.395 | 0 | 0 | 54.649 | 54.373 | 44.746 | 26.848 | 0 | 0 | 53.435 | 35.048 | [5 empty] | 0 | -0.176 | 577 | 0.074976 | -0.003936 | 0.14288 | 0.078844 | -0.08278 | -110.4082
07/13/10 | 15:31 | 0 | 23.592 | 0 | 0 | 0 | 25.853 | 32.878 | 29.033 | 25.951 | 20.654 | 26.046 | 22.388 | 0 | 0 | 54.597 | 54.322 | 44.739 | 26.794 | 0 | 0 | 53.405 | 35.017 | [5 empty] | 0 | -0.098 | 578 | 0.077014 | -0.0019984 | 0.14297 | 0.078844 | -0.080842 | -104.97
07/13/10 | 15:32 | 0 | 23.599 | 0 | 0 | 0 | 25.862 | 32.72 | 29.065 | 26.029 | 20.733 | 26.127 | 22.251 | 0 | 0 | 54.628 | 54.352 | 44.769 | 26.848 | 0 | 0 | 53.412 | 35.048 | [5 empty] | 0 | -0.167 | 579 | 0.11691 | 0.035923 | 0.14458 | 0.078844 | -0.04292 | -36.7127
07/13/10 | 15:33 | 0 | 23.624 | 0 | 0 | 0 | 25.884 | 32.627 | 29.089 | 26.029 | 20.877 | 26.078 | 21.986 | 0 | 0 | 54.628 | 54.352 | 44.79 | 26.848 | 0 | 0 | 53.412 | 35.072 | [5 empty] | 0 | -0.145 | 580 | 0.19408 | 0.10928 | 0.14771 | 0.078844 | 0.030432 | 15.6802
07/13/10 | 15:34 | 0 | 23.592 | 0 | 0 | 0 | 25.853 | 32.478 | 29.057 | 25.975 | 20.846 | 26.095 | 22.508 | 0 | 0 | 54.618 | 54.322 | 44.76 | 26.841 | 0 | 0 | 53.449 | 35.041 | [5 empty] | 0 | -0.122 | 581 | 0.04207 | -0.035214 | 0.14155 | 0.078844 | -0.11406 | -271.1123
07/13/10 | 15:35 | 0 | 23.592 | 0 | 0 | 0 | 25.853 | 32.404 | 29.033 | 25.997 | 20.966 | 26.046 | 22.628 | 0 | 0 | 54.597 | 54.299 | 44.739 | 26.841 | 0 | 0 | 53.428 | 35.017 | [5 empty] | 0 | -0.144 | 582 | 0.0071264 | -0.06843 | 0.14013 | 0.078844 | -0.14727 | -2066.5978
07/13/10 | 15:36 | 0 | 23.592 | 0 | 0 | 0 | 25.877 | 32.309 | 29.008 | 25.975 | 21.015 | 26.095 | 22.677 | 0 | 0 | 54.574 | 54.299 | 44.715 | 26.841 | 0 | 0 | 53.428 | 35.017 | [5 empty] | 0 | -0.098 | 583 | -0.0071424 | -0.081994 | 0.13956 | 0.078844 | -0.16084 | 2251.8653
07/13/10 | 15:37 | 0 | 23.599 | 0 | 0 | 0 | 25.862 | 32.245 | 29.065 | 26.007 | 21.142 | 26.078 | 22.998 | 0 | 0 | 54.604 | 54.306 | 44.769 | 26.897 | 0 | 0 | 53.412 | 35.024 | [5 empty] | 0 | -0.145 | 584 | -0.10062 | -0.17085 | 0.13577 | 0.078844 | -0.24969 | 248.1574
07/13/10 | 15:38 | 0 | 23.592 | 0 | 0 | 0 | 25.853 | 32.139 | 29.082 | 26.022 | 21.064 | 26.071 | 22.893 | 0 | 0 | 54.574 | 54.275 | 44.76 | 26.865 | 0 | 0 | 53.358 | 35.017 | [5 empty] | 0 | -0.169 | 585 | -0.070042 | -0.14178 | 0.13701 | 0.078844 | -0.22063 | 314.9928
07/13/10 | 15:39 | 0 | 23.599 | 0 | 0 | 0 | 25.862 | 32.125 | 29.065 | 26.054 | 21.096 | 26.152 | 22.469 | 0 | 0 | 54.604 | 54.306 | 44.746 | 26.897 | 0 | 0 | 53.412 | 35.024 | [5 empty] | 0 | -0.192 | 586 | 0.053427 | -0.024419 | 0.14201 | 0.078844 | -0.10326 | -193.2776
07/13/10 | 15:40 | 0 | 23.624 | 0 | 0 | 0 | 25.909 | 32.051 | 29.04 | 26.007 | 20.877 | 26.103 | 22.395 | 0 | 0 | 54.581 | 54.282 | 44.746 | 26.873 | 0 | 0 | 53.412 | 35.048 | [5 empty] | 0 | -0.098 | 587 | 0.074976 | -0.003936 | 0.14288 | 0.078844 | -0.08278 | -110.4082
07/13/10 | 15:41 | 0 | 23.592 | 0 | 0 | 0 | 25.853 | 32.333 | 29.033 | 25.975 | 21.015 | 26.046 | 22.846 | 0 | 0 | 54.574 | 54.275 | 44.669 | 26.841 | 0 | 0 | 53.381 | 34.993 | [5 empty] | 0 | -0.122 | 588 | -0.056355 | -0.12877 | 0.13756 | 0.078844 | -0.20762 | 368.4069
07/13/10 | 15:42 | 0 | 23.624 | 0 | 0 | 0 | 25.838 | 32.744 | 28.969 | 25.958 | 21.071 | 26.127 | 22.444 | 0 | 0 | 54.581 | 54.329 | 44.722 | 26.922 | 0 | 0 | 53.388 | 35.024 | [5 empty] | 0 | -0.12 | 589 | 0.060707 | -0.017499 | 0.1423 | 0.078844 | -0.096343 | -158.7008
07/13/10 | 15:43 | 0 | 23.592 | 0 | 0 | 0 | 25.853 | 32.902 | 28.962 | 25.997 | 21.015 | 26.071 | 22.388 | 0 | 0 | 54.527 | 54.252 | 44.692 | 26.841 | 0 | 0 | 53.335 | 34.993 | [5 empty] | 0 | -0.144 | 590 | 0.077014 | -0.0019984 | 0.14297 | 0.078844 | -0.080842 | -104.97
07/13/10 | 15:44 | 0 | 23.592 | 0 | 0 | 0 | 25.83 | 32.902 | 28.962 | 25.951 | 20.99 | 26.071 | 22.773 | 0 | 0 | 54.527 | 54.229 | 44.692 | 26.816 | 0 | 0 | 53.244 | 34.945 | [5 empty] | 0 | -0.121 | 591 | -0.035098 | -0.10857 | 0.13842 | 0.078844 | -0.18741 | 533.9682
07/13/10 | 15:45 | 0 | 23.567 | 0 | 0 | 0 | 25.83 | 32.737 | 28.986 | 25.997 | 20.99 | 26.071 | 22.748 | 0 | 0 | 54.551 | 54.229 | 44.692 | 26.865 | 0 | 0 | 53.311 | 34.993 | [5 empty] | 0 | -0.167 | 592 | -0.027818 | -0.10165 | 0.13872 | 0.078844 | -0.18049 | 648.8339
07/13/10 | 15:46 | 0 | 23.648 | 0 | 0 | 0 | 25.884 | 32.627 | 29.065 | 25.982 | 21.022 | 26.127 | 22.949 | 0 | 0 | 54.49 | 54.215 | 44.676 | 26.848 | 0 | 0 | 53.321 | 34.976 | [5 empty] | 0 | -0.098 | 593 | -0.086349 | -0.15728 | 0.13635 | 0.078844 | -0.23613 | 273.457
07/13/10 | 15:47 | 0 | 23.575 | 0 | 0 | 0 | 25.813 | 32.485 | 28.994 | 25.958 | 21.142 | 26.054 | 23.165 | 0 | 0 | 54.49 | 54.191 | 44.676 | 26.826 | 0 | 0 | 53.297 | 34.976 | [5 empty] | 0 | -0.145 | 594 | -0.14925 | -0.21707 | 0.1338 | 0.078844 | -0.29592 | 198.2711
07/13/10 | 15:48 | 0 | 23.543 | 0 | 0 | 0 | 25.781 | 32.358 | 28.962 | 25.926 | 21.064 | 25.997 | 22.991 | 0 | 0 | 54.46 | 54.161 | 44.601 | 26.816 | 0 | 0 | 53.244 | 34.921 | [5 empty] | 0 | -0.145 | 595 | -0.098579 | -0.16891 | 0.13585 | 0.078844 | -0.24775 | 251.3232
07/13/10 | 15:49 | 0 | 23.543 | 0 | 0 | 0 | 25.781 | 32.284 | 28.962 | 25.951 | 21.135 | 25.926 | 22.797 | 0 | 0 | 54.46 | 54.161 | 44.645 | 26.794 | 0 | 0 | 53.22 | 34.945 | [5 empty] | 0 | -0.17 | 596 | -0.042086 | -0.11521 | 0.13814 | 0.078844 | -0.19405 | 461.083
07/13/10 | 15:50 | 0 | 23.575 | 0 | 0 | 0 | 25.789 | 32.149 | 28.969 | 25.884 | 21.216 | 26.007 | 22.589 | 0 | 0 | 54.467 | 54.168 | 44.652 | 26.848 | 0 | 0 | 53.297 | 35 | [5 empty] | 0 | -0.095 | 597 | 0.018483 | -0.057635 | 0.14059 | 0.078844 | -0.13648 | -738.3939
07/13/10 | 15:51 | 0 | 23.575 | 0 | 0 | 0 | 25.813 | 32.149 | 28.994 | 25.933 | 21.167 | 26.007 | 22.685 | 0 | 0 | 54.49 | 54.168 | 44.652 | 26.848 | 0 | 0 | 53.297 | 35 | [5 empty] | 0 | -0.12 | 598 | -0.009472 | -0.084208 | 0.13946 | 0.078844 | -0.16305 | 1721.4065
07/13/10 | 15:52 | 0 | 23.575 | 0 | 0 | 0 | 25.813 | 32.076 | 28.969 | 25.933 | 21.191 | 26.007 | 22.613 | 0 | 0 | 54.467 | 54.145 | 44.652 | 26.826 | 0 | 0 | 53.274 | 34.976 | [5 empty] | 0 | -0.12 | 599 | 0.011494 | -0.064278 | 0.14031 | 0.078844 | -0.14312 | -1245.1457
07/13/10 | 15:53 | 0 | 23.575 | 0 | 0 | 0 | 25.789 | 32.005 | 28.969 | 25.909 | 21.24 | 25.933 | 22.685 | 0 | 0 | 54.443 | 54.145 | 44.652 | 26.848 | 0 | 0 | 53.251 | 34.976 | [5 empty] | 0 | -0.12 | 600 | -0.009472 | -0.084208 | 0.13946 | 0.078844 | -0.16305 | 1721.4065
07/13/10 | 15:54 | 0 | 23.543 | 0 | 0 | 0 | 25.781 | 32.284 | 28.864 | 25.902 | 21.184 | 25.975 | 22.589 | 0 | 0 | 54.443 | 54.168 | 44.608 | 26.848 | 0 | 0 | 53.227 | 34.976 | [5 empty] | 0 | -0.121 | 601 | 0.018483 | -0.057635 | 0.14059 | 0.078844 | -0.13648 | -738.3939
07/13/10 | 15:55 | 0 | 23.575 | 0 | 0 | 0 | 25.789 | 32.697 | 28.944 | 25.909 | 21.191 | 25.958 | 22.685 | 0 | 0 | 54.443 | 54.168 | 44.608 | 26.848 | 0 | 0 | 53.227 | 34.976 | [5 empty] | 0 | -0.12 | 602 | -0.009472 | -0.084208 | 0.13946 | 0.078844 | -0.16305 | 1721.4065
07/13/10 | 15:56 | 0 | 23.575 | 0 | 0 | 0 | 25.813 | 32.862 | 28.944 | 25.933 | 21.12 | 25.982 | 22.734 | 0 | 0 | 54.443 | 54.145 | 44.631 | 26.826 | 0 | 0 | 53.251 | 35 | [5 empty] | 0 | -0.12 | 603 | -0.023741 | -0.097771 | 0.13888 | 0.078844 | -0.17661 | 743.9296
07/13/10 | 15:57 | 0 | 23.599 | 0 | 0 | 0 | 25.813 | 32.838 | 28.994 | 25.933 | 21.071 | 26.007 | 22.756 | 0 | 0 | 54.443 | 54.145 | 44.631 | 26.848 | 0 | 0 | 53.206 | 34.976 | [5 empty] | 0 | -0.12 | 604 | -0.030147 | -0.10386 | 0.13862 | 0.078844 | -0.1827 | 606.0411
07/13/10 | 15:58 | 0 | 23.599 | 0 | 0 | 0 | 25.789 | 32.697 | 28.969 | 25.909 | 21.047 | 25.909 | 23.069 | 0 | 0 | 54.352 | 54.054 | 44.585 | 26.777 | 0 | 0 | 53.183 | 34.976 | [5 empty] | 0 | -0.12 | 605 | -0.12129 | -0.1905 | 0.13493 | 0.078844 | -0.26934 | 222.06
07/13/10 | 15:59 | 0 | 23.575 | 0 | 0 | 0 | 25.813 | 32.558 | 28.969 | 25.933 | 21.12 | 25.982 | 22.974 | 0 | 0 | 54.42 | 54.1 | 44.631 | 26.848 | 0 | 0 | 53.16 | 34.976 | [5 empty] | 0 | -0.12 | 606 | -0.093629 | -0.1642 | 0.13605 | 0.078844 | -0.24305 | 259.5855
07/13/10 | 16:00 | 0 | 23.553 | 0 | 0 | 0 | 25.789 | 32.461 | 28.969 | 25.958 | 21.071 | 26.054 | 22.925 | 0 | 0 | 54.42 | 54.1 | 44.652 | 26.826 | 0 | 0 | 53.113 | 34.976 | [5 empty] | 0 | -0.169 | 607 | -0.07936 | -0.15064 | 0.13663 | 0.078844 | -0.22948 | 289.1679
07/13/10 | 16:01 | 0 | 23.575 | 0 | 0 | 0 | 25.813 | 32.365 | 28.969 | 25.933 | 21.142 | 26.103 | 23.023 | 0 | 0 | 54.397 | 54.1 | 44.608 | 26.826 | 0 | 0 | 53.113 | 34.952 | [5 empty] | 0 | -0.12 | 608 | -0.1079 | -0.17777 | 0.13547 | 0.078844 | -0.25661 | 237.8274
07/13/10 | 16:02 | 0 | 23.599 | 0 | 0 | 0 | 25.813 | 32.245 | 28.969 | 25.884 | 21.24 | 26.152 | 23.383 | 0 | 0 | 54.397 | 54.077 | 44.631 | 26.848 | 0 | 0 | 53.09 | 34.952 | [5 empty] | 0 | -0.071 | 609 | -0.21273 | -0.27741 | 0.13122 | 0.078844 | -0.35626 | 167.4699
07/13/10 | 16:03 | 0 | 23.575 | 0 | 0 | 0 | 25.813 | 32.171 | 28.994 | 25.909 | 21.12 | 26.127 | 23.045 | 0 | 0 | 54.42 | 54.077 | 44.585 | 26.848 | 0 | 0 | 53.09 | 34.931 | [5 empty] | 0 | -0.096 | 610 | -0.1143 | -0.18386 | 0.13521 | 0.078844 | -0.2627 | 229.8254
07/13/10 | 16:04 | 0 | 23.575 | 0 | 0 | 0 | 25.813 | 32.1 | 28.944 | 25.933 | 21.262 | 26.198 | 23.479 | 0 | 0 | 54.373 | 54.054 | 44.585 | 26.826 | 0 | 0 | 53.136 | 34.907 | [5 empty] | 0 | -0.12 | 611 | -0.24068 | -0.30399 | 0.13009 | 0.078844 | -0.38283 | 159.059
07/13/10 | 16:05 | 0 | 23.575 | 0 | 0 | 0 | 25.813 | 32.051 | 28.944 | 25.909 | 21.505 | 26.174 | 23.334 | 0 | 0 | 54.397 | 54.054 | 44.585 | 26.848 | 0 | 0 | 53.136 | 34.883 | [5 empty] | 0 | -0.096 | 612 | -0.19846 | -0.26385 | 0.1318 | 0.078844 | -0.34269 | 172.6763
07/13/10 | 16:06 | 0 | 23.606 | 0 | 0 | 0 | 25.821 | 32.012 | 28.976 | 25.916 | 21.728 | 26.184 | 23.955 | 0 | 0 | 54.371 | 54.072 | 44.673 | 26.917 | 0 | 0 | 53.202 | 34.974 | [5 empty] | 0 | -0.095 | 613 | -0.3793 | -0.43574 | 0.12447 | 0.078844 | -0.51459 | 135.6691
07/13/10 | 16:07 | 0 | 23.58 | 0 | 0 | 0 | 25.818 | 32.296 | 28.925 | 25.889 | 21.821 | 26.203 | 24.082 | 0 | 0 | 54.378 | 54.058 | 44.589 | 26.853 | 0 | 0 | 53.118 | 34.933 | [5 empty] | 0 | -0.071 | 614 | -0.41628 | -0.4709 | 0.12298 | 0.078844 | -0.54974 | 132.061
07/13/10 | 16:08 | 0 | 23.611 | 0 | 0 | 0 | 25.826 | 32.708 | 28.908 | 25.995 | 21.973 | 26.235 | 24.139 | 0 | 0 | 54.385 | 54.065 | 44.596 | 26.885 | 0 | 0 | 53.125 | 34.943 | [5 empty] | 0 | -0.169 | 615 | -0.43288 | -0.48668 | 0.1223 | 0.078844 | -0.56552 | 130.642
07/13/10 | 16:09 | 0 | 23.604 | 0 | 0 | 0 | 25.794 | 32.819 | 28.9 | 25.963 | 21.772 | 26.228 | 24.205 | 0 | 0 | 54.378 | 54.058 | 44.566 | 26.877 | 0 | 0 | 53.094 | 34.933 | [5 empty] | 0 | -0.169 | 616 | -0.4521 | -0.50494 | 0.12152 | 0.078844 | -0.58379 | 129.1291
07/13/10 | 16:10 | 0 | 23.611 | 0 | 0 | 0 | 25.826 | 32.804 | 28.957 | 25.921 | 22.094 | 26.235 | 23.923 | 0 | 0 | 54.385 | 54.065 | 44.573 | 26.885 | 0 | 0 | 53.125 | 34.943 | [5 empty] | 0 | -0.095 | 617 | -0.36998 | -0.42689 | 0.12485 | 0.078844 | -0.50573 | 136.6921
07/13/10 | 16:11 | 0 | 23.555 | 0 | 0 | 0 | 25.769 | 32.632 | 28.9 | 25.938 | 21.895 | 26.252 | 23.891 | 0 | 0 | 54.334 | 54.012 | 44.589 | 26.853 | 0 | 0 | 53.094 | 34.957 | [5 empty] | 0 | -0.169 | 618 | -0.36066 | -0.41803 | 0.12523 | 0.078844 | -0.49687 | 137.7679
07/13/10 | 16:12 | 0 | 23.611 | 0 | 0 | 0 | 25.826 | 32.546 | 28.957 | 25.995 | 21.804 | 26.235 | 23.827 | 0 | 0 | 54.364 | 54.042 | 44.643 | 26.885 | 0 | 0 | 53.101 | 34.988 | [5 empty] | 0 | -0.169 | 619 | -0.34202 | -0.40031 | 0.12599 | 0.078844 | -0.47916 | 140.0953
07/13/10 | 16:13 | 0 | 23.58 | 0 | 0 | 0 | 25.818 | 32.345 | 28.949 | 25.889 | 21.966 | 26.228 | 23.866 | 0 | 0 | 54.334 | 53.988 | 44.543 | 26.828 | 0 | 0 | 53.048 | 34.912 | [5 empty] | 0 | -0.071 | 620 | -0.35338 | -0.41111 | 0.12552 | 0.078844 | -0.48995 | 138.6478
07/13/10 | 16:14 | 0 | 23.611 | 0 | 0 | 0 | 25.826 | 32.304 | 28.957 | 25.921 | 21.902 | 26.306 | 23.923 | 0 | 0 | 54.341 | 53.995 | 44.573 | 26.86 | 0 | 0 | 53.034 | 34.943 | [5 empty] | 0 | -0.095 | 621 | -0.36998 | -0.42689 | 0.12485 | 0.078844 | -0.50573 | 136.6921
07/13/10 | 16:15 | 0 | 23.565 | 0 | 0 | 0 | 25.826 | 32.257 | 28.957 | 25.97 | 21.902 | 26.235 | 23.874 | 0 | 0 | 54.341 | 54.019 | 44.62 | 26.86 | 0 | 0 | 53.057 | 34.943 | [5 empty] | 0 | -0.144 | 622 | -0.35571 | -0.41332 | 0.12543 | 0.078844 | -0.49217 | 138.3623
07/13/10 | 16:16 | 0 | 23.587 | 0 | 0 | 0 | 25.826 | 32.159 | 28.981 | 25.946 | 21.998 | 26.26 | 23.754 | 0 | 0 | 54.341 | 54.019 | 44.573 | 26.86 | 0 | 0 | 53.034 | 34.988 | [5 empty] | 0 | -0.12 | 623 | -0.32076 | -0.38011 | 0.12685 | 0.078844 | -0.45895 | 143.0802
07/13/10 | 16:17 | 0 | 23.587 | 0 | 0 | 0 | 25.826 | 32.063 | 28.908 | 25.946 | 22.047 | 26.26 | 23.898 | 0 | 0 | 54.317 | 53.995 | 44.573 | 26.86 | 0 | 0 | 53.078 | 34.943 | [5 empty] | 0 | -0.12 | 624 | -0.3627 | -0.41997 | 0.12515 | 0.078844 | -0.49881 | 137.5278
07/13/10 | 16:18 | 0 | 23.58 | 0 | 0 | 0 | 25.769 | 31.96 | 28.949 | 25.889 | 22.062 | 26.203 | 23.771 | 0 | 0 | 54.287 | 53.965 | 44.519 | 26.853 | 0 | 0 | 53.027 | 34.888 | [5 empty] | 0 | -0.12 | 625 | -0.32572 | -0.38481 | 0.12665 | 0.078844 | -0.46366 | 142.3503
07/13/10 | 16:19 | 0 | 23.587 | 0 | 0 | 0 | 25.801 | 31.968 | 28.908 | 25.946 | 22.072 | 26.26 | 23.778 | 0 | 0 | 54.294 | 53.974 | 44.596 | 26.86 | 0 | 0 | 53.01 | 34.919 | [5 empty] | 0 | -0.145 | 626 | -0.32775 | -0.38675 | 0.12656 | 0.078844 | -0.46559 | 142.0561
07/13/10 | 16:20 | 0 | 23.587 | 0 | 0 | 0 | 25.801 | 32.257 | 28.883 | 25.946 | 21.878 | 26.235 | 23.66 | 0 | 0 | 54.294 | 53.974 | 44.573 | 26.838 | 0 | 0 | 53.01 | 34.919 | [5 empty] | 0 | -0.145 | 627 | -0.29339 | -0.35409 | 0.12796 | 0.078844 | -0.43293 | 147.5608
07/13/10 | 16:21 | 0 | 23.587 | 0 | 0 | 0 | 25.826 | 32.639 | 28.908 | 25.921 | 21.804 | 26.186 | 23.202 | 0 | 0 | 54.294 | 53.995 | 44.55 | 26.86 | 0 | 0 | 53.034 | 34.919 | [5 empty] | 0 | -0.095 | 628 | -0.16002 | -0.22731 | 0.13336 | 0.078844 | -0.30616 | 191.3215
07/13/10 | 16:22 | 0 | 23.636 | 0 | 0 | 0 | 25.826 | 32.804 | 28.883 | 25.946 | 21.709 | 26.235 | 22.962 | 0 | 0 | 54.226 | 53.974 | 44.55 | 26.86 | 0 | 0 | 53.01 | 34.964 | [5 empty] | 0 | -0.12 | 629 | -0.090134 | -0.16088 | 0.13619 | 0.078844 | -0.23973 | 265.9642
07/13/10 | 16:23 | 0 | 23.555 | 0 | 0 | 0 | 25.769 | 32.749 | 28.876 | 25.914 | 21.821 | 26.154 | 22.979 | 0 | 0 | 54.24 | 53.921 | 44.566 | 26.806 | 0 | 0 | 53.071 | 34.933 | [5 empty] | 0 | -0.145 | 630 | -0.095085 | -0.16559 | 0.13599 | 0.078844 | -0.24443 | 257.0661
07/13/10 | 16:24 | 0 | 23.611 | 0 | 0 | 0 | 25.826 | 32.591 | 28.932 | 25.946 | 21.517 | 26.235 | 22.866 | 0 | 0 | 54.271 | 53.951 | 44.55 | 26.86 | 0 | 0 | 53.101 | 34.964 | [5 empty] | 0 | -0.12 | 631 | -0.062179 | -0.13431 | 0.13732 | 0.078844 | -0.21315 | 342.8034
07/13/10 | 16:25 | 0 | 23.611 | 0 | 0 | 0 | 25.777 | 32.473 | 28.981 | 25.921 | 21.493 | 26.186 | 22.841 | 0 | 0 | 54.271 | 53.974 | 44.55 | 26.86 | 0 | 0 | 53.078 | 34.943 | [5 empty] | 0 | -0.144 | 632 | -0.054899 | -0.12739 | 0.13762 | 0.078844 | -0.20623 | 375.6565
07/13/10 | 16:26 | 0 | 23.565 | 0 | 0 | 0 | 25.777 | 32.402 | 28.932 | 25.946 | 21.444 | 26.161 | 22.552 | 0 | 0 | 54.271 | 53.907 | 44.496 | 26.804 | 0 | 0 | 53.027 | 34.933 | [5 empty] | 0 | -0.169 | 633 | 0.029258 | -0.047394 | 0.14103 | 0.078844 | -0.12624 | -431.4682
07/13/10 | 16:27 | 0 | 23.555 | 0 | 0 | 0 | 25.745 | 32.247 | 28.9 | 25.911 | 21.483 | 26.201 | 22.783 | 0 | 0 | 54.217 | 53.897 | 44.543 | 26.828 | 0 | 0 | 53.027 | 34.885 | [5 empty] | 0 | -0.166 | 634 | -0.03801 | -0.11133 | 0.1383 | 0.078844 | -0.19018 | 500.3421
07/13/10 | 16:28 | 0 | 23.58 | 0 | 0 | 0 | 25.769 | 32.152 | 28.922 | 25.889 | 21.409 | 26.13 | 22.542 | 0 | 0 | 54.24 | 53.921 | 44.543 | 26.828 | 0 | 0 | 53.048 | 34.909 | [5 empty] | 0 | -0.12 | 635 | 0.03217 | -0.044626 | 0.14115 | 0.078844 | -0.12347 | -383.8072
07/13/10 | 16:29 | 0 | 23.555 | 0 | 0 | 0 | 25.745 | 32.078 | 28.9 | 25.889 | 21.483 | 26.105 | 22.447 | 0 | 0 | 54.217 | 53.897 | 44.519 | 26.804 | 0 | 0 | 53.027 | 34.864 | [5 empty] | 0 | -0.144 | 636 | 0.059834 | -0.01833 | 0.14227 | 0.078844 | -0.097173 | -162.4058
07/13/10 | 16:30 | 0 | 23.58 | 0 | 0 | 0 | 25.769 | 32.007 | 28.922 | 25.889 | 21.532 | 26.105 | 22.591 | 0 | 0 | 54.149 | 53.874 | 44.496 | 26.828 | 0 | 0 | 53.003 | 34.885 | [5 empty] | 0 | -0.12 | 637 | 0.017901 | -0.058189 | 0.14057 | 0.078844 | -0.13703 | -765.5101
07/13/10 | 16:31 | 0 | 23.587 | 0 | 0 | 0 | 25.752 | 31.99 | 28.883 | 25.921 | 21.635 | 26.186 | 22.623 | 0 | 0 | 54.226 | 53.904 | 44.55 | 26.836 | 0 | 0 | 53.034 | 34.895 | [5 empty] | 0 | -0.169 | 638 | 0.0085824 | -0.067046 | 0.14019 | 0.078844 | -0.14589 | -1699.8745
07/13/10 | 16:32 | 0 | 23.58 | 0 | 0 | 0 | 25.745 | 31.862 | 28.922 | 25.865 | 21.532 | 26.105 | 22.542 | 0 | 0 | 54.196 | 53.874 | 44.472 | 26.804 | 0 | 0 | 53.003 | 34.84 | [5 empty] | 0 | -0.12 | 639 | 0.03217 | -0.044626 | 0.14115 | 0.078844 | -0.12347 | -383.8072
07/13/10 | 16:33 | 0 | 23.555 | 0 | 0 | 0 | 25.745 | 32.198 | 28.827 | 25.865 | 21.363 | 26.105 | 22.398 | 0 | 0 | 54.173 | 53.874 | 44.519 | 26.804 | 0 | 0 | 52.98 | 34.84 | [5 empty] | 0 | -0.12 | 640 | 0.074102 | -0.0047664 | 0.14285 | 0.078844 | -0.08361 | -112.8304
07/13/10 | 16:34 | 0 | 23.555 | 0 | 0 | 0 | 25.745 | 32.536 | 28.851 | 25.889 | 21.483 | 26.056 | 22.351 | 0 | 0 | 54.196 | 53.851 | 44.472 | 26.804 | 0 | 0 | 52.933 | 34.909 | [5 empty] | 0 | -0.144 | 641 | 0.087789 | 0.0082432 | 0.1434 | 0.078844 | -0.0706 | -80.4208
07/13/10 | 16:35 | 0 | 23.587 | 0 | 0 | 0 | 25.752 | 32.826 | 28.908 | 25.897 | 21.706 | 26.137 | 22.285 | 0 | 0 | 54.226 | 53.881 | 44.526 | 26.836 | 0 | 0 | 52.987 | 34.916 | [5 empty] | 0 | -0.145 | 642 | 0.10701 | 0.026512 | 0.14418 | 0.078844 | -0.052332 | -48.9044
07/13/10 | 16:36 | 0 | 23.562 | 0 | 0 | 0 | 25.752 | 32.802 | 28.932 | 25.897 | 21.684 | 26.088 | 22.165 | 0 | 0 | 54.226 | 53.881 | 44.482 | 26.836 | 0 | 0 | 53.01 | 34.916 | [5 empty] | 0 | -0.145 | 643 | 0.14195 | 0.059728 | 0.1456 | 0.078844 | -0.019116 | -13.4663
07/13/10 | 16:37 | 0 | 23.562 | 0 | 0 | 0 | 25.752 | 32.637 | 28.908 | 25.897 | 21.731 | 26.088 | 22.214 | 0 | 0 | 54.203 | 53.837 | 44.482 | 26.811 | 0 | 0 | 52.964 | 34.94 | [5 empty] | 0 | -0.145 | 644 | 0.12768 | 0.046165 | 0.14502 | 0.078844 | -0.032679 | -25.5937
07/13/10 | 16:38 | 0 | 23.53 | 0 | 0 | 0 | 25.72 | 32.488 | 28.876 | 25.865 | 21.797 | 26.034 | 22.062 | 0 | 0 | 54.149 | 53.783 | 44.427 | 26.804 | 0 | 0 | 52.957 | 34.885 | [5 empty] | 0 | -0.145 | 645 | 0.17195 | 0.088238 | 0.14681 | 0.078844 | 0.0093948 | 5.4638
07/13/10 | 16:39 | 0 | 23.506 | 0 | 0 | 0 | 25.72 | 32.367 | 28.9 | 25.865 | 22.013 | 26.056 | 22.037 | 0 | 0 | 54.149 | 53.806 | 44.427 | 26.779 | 0 | 0 | 53.003 | 34.885 | [5 empty] | 0 | -0.145 | 646 | 0.17923 | 0.095158 | 0.14711 | 0.078844 | 0.016315 | 9.1029
07/13/10 | 16:40 | 0 | 23.53 | 0 | 0 | 0 | 25.72 | 32.247 | 28.827 | 25.84 | 22.062 | 26.034 | 22.084 | 0 | 0 | 54.126 | 53.783 | 44.451 | 26.779 | 0 | 0 | 52.957 | 34.885 | [5 empty] | 0 | -0.12 | 647 | 0.16554 | 0.082149 | 0.14655 | 0.078844 | 0.0033052 | 1.9966
07/13/10 | 16:41 | 0 | 23.481 | 0 | 0 | 0 | 25.696 | 32.176 | 28.802 | 25.865 | 22.062 | 26.056 | 21.917 | 0 | 0 | 54.103 | 53.783 | 44.451 | 26.755 | 0 | 0 | 52.933 | 34.909 | [5 empty] | 0 | -0.169 | 648 | 0.21417 | 0.12837 | 0.14852 | 0.078844 | 0.049531 | 23.1269
07/13/10 | 16:42 | 0 | 23.481 | 0 | 0 | 0 | 25.696 | 32.103 | 28.827 | 25.865 | 21.964 | 25.985 | 21.942 | 0 | 0 | 54.126 | 53.783 | 44.451 | 26.779 | 0 | 0 | 52.933 | 34.909 | [5 empty] | 0 | -0.169 | 649 | 0.20689 | 0.12145 | 0.14823 | 0.078844 | 0.042611 | 20.5959
07/13/10 | 16:43 | 0 | 23.538 | 0 | 0 | 0 | 25.727 | 32.063 | 28.834 | 25.943 | 21.875 | 26.041 | 21.973 | 0 | 0 | 54.133 | 53.79 | 44.434 | 26.811 | 0 | 0 | 52.964 | 34.94 | [5 empty] | 0 | -0.216 | 650 | 0.19786 | 0.11287 | 0.14786 | 0.078844 | 0.03403 | 17.1988
07/13/10 | 16:44 | 0 | 23.481 | 0 | 0 | 0 | 25.696 | 31.958 | 28.802 | 25.911 | 21.868 | 25.96 | 21.868 | 0 | 0 | 54.126 | 53.759 | 44.451 | 26.779 | 0 | 0 | 52.933 | 34.909 | [5 empty] | 0 | -0.215 | 651 | 0.22844 | 0.14194 | 0.1491 | 0.078844 | 0.063094 | 27.6197
07/13/10 | 16:45 | 0 | 23.481 | 0 | 0 | 0 | 25.696 | 31.887 | 28.827 | 25.865 | 21.917 | 25.96 | 21.797 | 0 | 0 | 54.079 | 53.759 | 44.427 | 26.779 | 0 | 0 | 52.933 | 34.909 | [5 empty] | 0 | -0.169 | 652 | 0.24911 | 0.16159 | 0.14994 | 0.078844 | 0.082747 | 33.2165
07/13/10 | 16:46 | 0 | 23.481 | 0 | 0 | 0 | 25.696 | 32.223 | 28.756 | 25.816 | 21.868 | 25.936 | 21.748 | 0 | 0 | 54.126 | 53.771 | 44.415 | 26.841 | 0 | 0 | 52.947 | 34.945 | [5 empty] | 0 | -0.12 | 653 | 0.26338 | 0.17515 | 0.15052 | 0.078844 | 0.09631 | 36.5666
07/13/10 | 16:47 | 0 | 23.565 | 0 | 0 | 0 | 25.777 | 32.618 | 28.788 | 25.899 | 21.829 | 26.019 | 21.684 | 0 | 0 | 54.138 | 53.816 | 44.484 | 26.838 | 0 | 0 | 52.968 | 34.943 | [5 empty] | 0 | -0.122 | 654 | 0.28202 | 0.19287 | 0.15127 | 0.078844 | 0.11403 | 40.4317
07/13/10 | 16:48 | 0 | 23.54 | 0 | 0 | 0 | 25.777 | 32.78 | 28.812 | 25.899 | 21.829 | 25.946 | 21.662 | 0 | 0 | 54.138 | 53.792 | 44.484 | 26.838 | 0 | 0 | 52.968 | 34.967 | [5 empty] | 0 | -0.122 | 655 | 0.28843 | 0.19896 | 0.15153 | 0.078844 | 0.12011 | 41.645
07/13/10 | 16:49 | 0 | 23.54 | 0 | 0 | 0 | 25.754 | 32.735 | 28.788 | 25.921 | 21.758 | 25.946 | 21.662 | 0 | 0 | 54.138 | 53.792 | 44.46 | 26.838 | 0 | 0 | 52.945 | 34.943 | [5 empty] | 0 | -0.167 | 656 | 0.28843 | 0.19896 | 0.15153 | 0.078844 | 0.12011 | 41.645
07/13/10 | 16:50 | 0 | 23.516 | 0 | 0 | 0 | 25.73 | 32.618 | 28.812 | 25.946 | 21.998 | 25.946 | 21.709 | 0 | 0 | 54.114 | 53.769 | 44.46 | 26.814 | 0 | 0 | 52.922 | 34.943 | [5 empty] | 0 | -0.216 | 657 | 0.27474 | 0.18595 | 0.15098 | 0.078844 | 0.10711 | 38.9843
07/13/10 | 16:51 | 0 | 23.516 | 0 | 0 | 0 | 25.754 | 32.475 | 28.812 | 25.921 | 21.949 | 25.946 | 21.539 | 0 | 0 | 54.138 | 53.792 | 44.484 | 26.863 | 0 | 0 | 52.968 | 34.943 | [5 empty] | 0 | -0.167 | 658 | 0.32424 | 0.233 | 0.15298 | 0.078844 | 0.15416 | 47.5449
07/13/10 | 16:52 | 0 | 23.516 | 0 | 0 | 0 | 25.73 | 32.377 | 28.812 | 25.946 | 21.949 | 25.921 | 21.517 | 0 | 0 | 54.138 | 53.792 | 44.46 | 26.863 | 0 | 0 | 52.945 | 34.919 | [5 empty] | 0 | -0.216 | 659 | 0.33065 | 0.23909 | 0.15324 | 0.078844 | 0.16025 | 48.4654
07/13/10 | 16:53 | 0 | 23.516 | 0 | 0 | 0 | 25.754 | 32.257 | 28.837 | 25.921 | 21.853 | 25.899 | 21.638 | 0 | 0 | 54.138 | 53.769 | 44.46 | 26.838 | 0 | 0 | 52.922 | 34.919 | [5 empty] | 0 | -0.167 | 660 | 0.29541 | 0.2056 | 0.15182 | 0.078844 | 0.12676 | 42.9085
07/13/10 | 16:54 | 0 | 23.491 | 0 | 0 | 0 | 25.73 | 32.211 | 28.788 | 25.946 | 21.853 | 25.899 | 21.684 | 0 | 0 | 54.114 | 53.769 | 44.46 | 26.838 | 0 | 0 | 52.875 | 34.849 | [5 empty] | 0 | -0.216 | 661 | 0.28202 | 0.19287 | 0.15127 | 0.078844 | 0.11403 | 40.4317
07/13/10 | 16:55 | 0 | 23.516 | 0 | 0 | 0 | 25.754 | 32.137 | 28.837 | 25.899 | 21.804 | 25.899 | 21.709 | 0 | 0 | 54.138 | 53.769 | 44.46 | 26.863 | 0 | 0 | 52.898 | 34.919 | [5 empty] | 0 | -0.145 | 662 | 0.27474 | 0.18595 | 0.15098 | 0.078844 | 0.10711 | 38.9843
07/13/10 | 16:56 | 0 | 23.516 | 0 | 0 | 0 | 25.73 | 32.041 | 28.812 | 25.899 | 21.878 | 25.85 | 21.709 | 0 | 0 | 54.114 | 53.769 | 44.413 | 26.838 | 0 | 0 | 52.945 | 34.919 | [5 empty] | 0 | -0.169 | 663 | 0.27474 | 0.18595 | 0.15098 | 0.078844 | 0.10711 | 38.9843
07/13/10 | 16:57 | 0 | 23.54 | 0 | 0 | 0 | 25.73 | 31.992 | 28.788 | 25.921 | 21.853 | 25.826 | 21.733 | 0 | 0 | 54.091 | 53.769 | 44.484 | 26.863 | 0 | 0 | 52.968 | 34.919 | [5 empty] | 0 | -0.191 | 664 | 0.26775 | 0.17931 | 0.15069 | 0.078844 | 0.10046 | 37.5208
07/13/10 | 16:58 | 0 | 23.516 | 0 | 0 | 0 | 25.73 | 31.921 | 28.788 | 25.899 | 21.902 | 25.85 | 21.782 | 0 | 0 | 54.114 | 53.769 | 44.436 | 26.838 | 0 | 0 | 52.968 | 34.919 | [5 empty] | 0 | -0.169 | 665 | 0.25348 | 0.16574 | 0.15012 | 0.078844 | 0.086899 | 34.2821
07/13/10 | 16:59 | 0 | 23.486 | 0 | 0 | 0 | 25.7 | 32.228 | 28.712 | 25.892 | 21.633 | 25.845 | 21.799 | 0 | 0 | 54.063 | 53.72 | 44.456 | 26.833 | 0 | 0 | 52.961 | 34.938 | [5 empty] | 0 | -0.192 | 666 | 0.24853 | 0.16104 | 0.14992 | 0.078844 | 0.082193 | 33.0716
07/13/10 | 17:00 | 0 | 23.486 | 0 | 0 | 0 | 25.725 | 32.565 | 28.712 | 25.892 | 21.848 | 25.821 | 21.944 | 0 | 0 | 54.04 | 53.72 | 44.408 | 26.809 | 0 | 0 | 52.961 | 34.914 | [5 empty] | 0 | -0.167 | 667 | 0.20631 | 0.1209 | 0.1482 | 0.078844 | 0.042057 | 20.3857
07/13/10 | 17:01 | 0 | 23.516 | 0 | 0 | 0 | 25.754 | 32.78 | 28.741 | 25.899 | 21.878 | 25.875 | 22.072 | 0 | 0 | 54.091 | 53.769 | 44.436 | 26.863 | 0 | 0 | 52.968 | 34.919 | [5 empty] | 0 | -0.145 | 668 | 0.16903 | 0.08547 | 0.14669 | 0.078844 | 0.0066268 | 3.9204
07/13/10 | 17:02 | 0 | 23.54 | 0 | 0 | 0 | 25.754 | 32.735 | 28.765 | 25.946 | 21.998 | 25.826 | 22.143 | 0 | 0 | 54.091 | 53.748 | 44.46 | 26.863 | 0 | 0 | 52.922 | 34.895 | [5 empty] | 0 | -0.192 | 669 | 0.14836 | 0.065818 | 0.14586 | 0.078844 | -0.013026 | -8.7801
07/13/10 | 17:03 | 0 | 23.54 | 0 | 0 | 0 | 25.754 | 32.594 | 28.765 | 25.921 | 22.022 | 25.875 | 22.143 | 0 | 0 | 54.091 | 53.748 | 44.436 | 26.863 | 0 | 0 | 52.945 | 34.919 | [5 empty] | 0 | -0.167 | 670 | 0.14836 | 0.065818 | 0.14586 | 0.078844 | -0.013026 | -8.7801
07/13/10 | 17:04 | 0 | 23.511 | 0 | 0 | 0 | 25.7 | 32.421 | 28.736 | 25.87 | 21.969 | 25.821 | 22.042 | 0 | 0 | 54.063 | 53.696 | 44.408 | 26.833 | 0 | 0 | 52.87 | 34.914 | [5 empty] | 0 | -0.17 | 671 | 0.17777 | 0.093774 | 0.14705 | 0.078844 | 0.014931 | 8.3989
07/13/10 | 17:05 | 0 | 23.462 | 0 | 0 | 0 | 25.7 | 32.301 | 28.712 | 25.87 | 22.113 | 25.845 | 21.848 | 0 | 0 | 54.063 | 53.696 | 44.408 | 26.809 | 0 | 0 | 52.847 | 34.914 | [5 empty] | 0 | -0.17 | 672 | 0.23426 | 0.14747 | 0.14934 | 0.078844 | 0.06863 | 29.2962
07/13/10 | 17:06 | 0 | 23.486 | 0 | 0 | 0 | 25.725 | 32.228 | 28.758 | 25.845 | 22.113 | 25.821 | 21.969 | 0 | 0 | 54.063 | 53.696 | 44.384 | 26.821 | 0 | 0 | 52.856 | 34.878 | [5 empty] | 0 | -0.12 | 673 | 0.19903 | 0.11398 | 0.14791 | 0.078844 | 0.035137 | 17.6545
07/13/10 | 17:07 | 0 | 23.405 | 0 | 0 | 0 | 25.62 | 32.051 | 28.606 | 25.789 | 22.032 | 25.74 | 21.767 | 0 | 0 | 53.937 | 53.594 | 44.326 | 26.777 | 0 | 0 | 52.814 | 34.811 | [5 empty] | 0 | -0.169 | 674 | 0.25785 | 0.16989 | 0.15029 | 0.078844 | 0.091051 | 35.3116
07/13/10 | 17:08 | 0 | 23.435 | 0 | 0 | 0 | 25.624 | 32.007 | 28.636 | 25.843 | 22.086 | 25.769 | 21.895 | 0 | 0 | 53.988 | 53.622 | 44.334 | 26.782 | 0 | 0 | 52.866 | 34.84 | [5 empty] | 0 | -0.219 | 675 | 0.22058 | 0.13446 | 0.14878 | 0.078844 | 0.05562 | 25.216
07/13/10 | 17:09 | 0 | 23.41 | 0 | 0 | 0 | 25.624 | 31.936 | 28.66 | 25.818 | 22.015 | 25.698 | 21.75 | 0 | 0 | 53.988 | 53.622 | 44.355 | 26.806 | 0 | 0 | 52.842 | 34.864 | [5 empty] | 0 | -0.194 | 676 | 0.2628 | 0.1746 | 0.15049 | 0.078844 | 0.095756 | 36.437
07/13/10 | 17:10 | 0 | 23.381 | 0 | 0 | 0 | 25.62 | 31.833 | 28.606 | 25.789 | 22.032 | 25.669 | 21.792 | 0 | 0 | 53.96 | 53.57 | 44.326 | 26.728 | 0 | 0 | 52.838 | 34.835 | [5 empty] | 0 | -0.169 | 677 | 0.25057 | 0.16297 | 0.15 | 0.078844 | 0.084131 | 33.5758
07/13/10 | 17:11 | 0 | 23.41 | 0 | 0 | 0 | 25.624 | 31.791 | 28.66 | 25.769 | 21.991 | 25.698 | 21.895 | 0 | 0 | 53.965 | 53.622 | 44.31 | 26.757 | 0 | 0 | 52.866 | 34.864 | [5 empty] | 0 | -0.145 | 678 | 0.22058 | 0.13446 | 0.14878 | 0.078844 | 0.05562 | 25.216
07/13/10 | 17:12 | 0 | 23.381 | 0 | 0 | 0 | 25.62 | 32.122 | 28.631 | 25.764 | 22.032 | 25.669 | 21.841 | 0 | 0 | 53.96 | 53.594 | 44.281 | 26.752 | 0 | 0 | 52.814 | 34.859 | [5 empty] | 0 | -0.144 | 679 | 0.2363 | 0.14941 | 0.14942 | 0.078844 | 0.070568 | 29.8635
07/13/10 | 17:13 | 0 | 23.405 | 0 | 0 | 0 | 25.595 | 32.485 | 28.557 | 25.764 | 22.081 | 25.691 | 21.792 | 0 | 0 | 53.937 | 53.57 | 44.305 | 26.752 | 0 | 0 | 52.791 | 34.835 | [5 empty] | 0 | -0.169 | 680 | 0.25057 | 0.16297 | 0.15 | 0.078844 | 0.084131 | 33.5758
07/13/10 | 17:14 | 0 | 23.381 | 0 | 0 | 0 | 25.62 | 32.673 | 28.582 | 25.764 | 22.251 | 25.669 | 21.817 | 0 | 0 | 53.937 | 53.57 | 44.305 | 26.752 | 0 | 0 | 52.814 | 34.883 | [5 empty] | 0 | -0.144 | 681 | 0.24329 | 0.15605 | 0.1497 | 0.078844 | 0.077211 | 31.7362
07/13/10 | 17:15 | 0 | 23.41 | 0 | 0 | 0 | 25.624 | 32.677 | 28.611 | 25.843 | 22.182 | 25.674 | 21.846 | 0 | 0 | 53.965 | 53.575 | 44.334 | 26.806 | 0 | 0 | 52.842 | 34.888 | [5 empty] | 0 | -0.219 | 682 | 0.23484 | 0.14803 | 0.14936 | 0.078844 | 0.069184 | 29.4593
07/13/10 | 17:16 | 0 | 23.41 | 0 | 0 | 0 | 25.649 | 32.515 | 28.636 | 25.794 | 22.16 | 25.674 | 21.821 | 0 | 0 | 53.944 | 53.554 | 44.355 | 26.782 | 0 | 0 | 52.796 | 34.888 | [5 empty] | 0 | -0.145 | 683 | 0.24212 | 0.15495 | 0.14966 | 0.078844 | 0.076104 | 31.4315
07/13/10 | 17:17 | 0 | 23.381 | 0 | 0 | 0 | 25.595 | 32.387 | 28.606 | 25.74 | 21.937 | 25.644 | 21.743 | 0 | 0 | 53.916 | 53.547 | 44.305 | 26.777 | 0 | 0 | 52.768 | 34.883 | [5 empty] | 0 | -0.145 | 684 | 0.26484 | 0.17654 | 0.15058 | 0.078844 | 0.097694 | 36.8881
07/13/10 | 17:18 | 0 | 23.359 | 0 | 0 | 0 | 25.571 | 32.291 | 28.582 | 25.789 | 22.057 | 25.715 | 21.672 | 0 | 0 | 53.916 | 53.547 | 44.305 | 26.752 | 0 | 0 | 52.723 | 34.883 | [5 empty] | 0 | -0.218 | 685 | 0.28551 | 0.19619 | 0.15141 | 0.078844 | 0.11735 | 41.1002
07/13/10 | 17:19 | 0 | 23.405 | 0 | 0 | 0 | 25.62 | 32.196 | 28.582 | 25.764 | 22.01 | 25.644 | 21.767 | 0 | 0 | 53.893 | 53.547 | 44.281 | 26.752 | 0 | 0 | 52.747 | 34.835 | [5 empty] | 0 | -0.144 | 686 | 0.25785 | 0.16989 | 0.15029 | 0.078844 | 0.091051 | 35.3116
07/13/10 | 17:20 | 0 | 23.381 | 0 | 0 | 0 | 25.595 | 32.098 | 28.557 | 25.789 | 22.01 | 25.691 | 21.743 | 0 | 0 | 53.893 | 53.57 | 44.257 | 26.777 | 0 | 0 | 52.768 | 34.811 | [5 empty] | 0 | -0.194 | 687 | 0.26484 | 0.17654 | 0.15058 | 0.078844 | 0.097694 | 36.8881
07/13/10 | 17:21 | 0 | 23.405 | 0 | 0 | 0 | 25.595 | 32.002 | 28.606 | 25.764 | 21.961 | 25.62 | 21.721 | 0 | 0 | 53.916 | 53.547 | 44.257 | 26.752 | 0 | 0 | 52.791 | 34.811 | [5 empty] | 0 | -0.169 | 688 | 0.27124 | 0.18263 | 0.15084 | 0.078844 | 0.10378 | 38.262
07/13/10 | 17:22 | 0 | 23.381 | 0 | 0 | 0 | 25.571 | 31.953 | 28.582 | 25.74 | 21.817 | 25.644 | 21.866 | 0 | 0 | 53.916 | 53.547 | 44.257 | 26.752 | 0 | 0 | 52.747 | 34.811 | [5 empty] | 0 | -0.169 | 689 | 0.22902 | 0.14249 | 0.14912 | 0.078844 | 0.063648 | 27.7912
07/13/10 | 17:23 | 0 | 23.405 | 0 | 0 | 0 | 25.595 | 31.882 | 28.582 | 25.764 | 22.01 | 25.669 | 21.937 | 0 | 0 | 53.893 | 53.547 | 44.281 | 26.777 | 0 | 0 | 52.768 | 34.835 | [5 empty] | 0 | -0.169 | 690 | 0.20835 | 0.12284 | 0.14829 | 0.078844 | 0.043995 | 21.1162
07/13/10 | 17:24 | 0 | 23.325 | 0 | 0 | 0 | 25.561 | 31.703 | 28.476 | 25.681 | 21.998 | 25.634 | 21.902 | 0 | 0 | 53.837 | 53.447 | 44.271 | 26.669 | 0 | 0 | 52.644 | 34.73 | [5 empty] | 0 | -0.12 | 691 | 0.21854 | 0.13253 | 0.1487 | 0.078844 | 0.053683 | 24.5645
07/13/10 | 17:25 | 0 | 23.405 | 0 | 0 | 0 | 25.595 | 32.122 | 28.582 | 25.74 | 22.251 | 25.644 | 22.057 | 0 | 0 | 53.893 | 53.526 | 44.257 | 26.777 | 0 | 0 | 52.7 | 34.835 | [5 empty] | 0 | -0.145 | 692 | 0.1734 | 0.089622 | 0.14687 | 0.078844 | 0.010779 | 6.2161
07/13/10 | 17:26 | 0 | 23.359 | 0 | 0 | 0 | 25.595 | 32.461 | 28.535 | 25.764 | 22.032 | 25.644 | 21.986 | 0 | 0 | 53.893 | 53.503 | 44.281 | 26.752 | 0 | 0 | 52.632 | 34.79 | [5 empty] | 0 | -0.169 | 693 | 0.19408 | 0.10928 | 0.14771 | 0.078844 | 0.030432 | 15.6802
07/13/10 | 17:27 | 0 | 23.371 | 0 | 0 | 0 | 25.607 | 32.591 | 28.523 | 25.705 | 22.263 | 25.656 | 22.118 | 0 | 0 | 53.883 | 53.514 | 44.269 | 26.765 | 0 | 0 | 52.714 | 34.801 | [5 empty] | 0 | -0.098 | 694 | 0.15564 | 0.072738 | 0.14615 | 0.078844 | -0.006106 | -3.9232
07/13/10 | 17:28 | 0 | 23.361 | 0 | 0 | 0 | 25.551 | 32.584 | 28.562 | 25.745 | 22.157 | 25.649 | 22.157 | 0 | 0 | 53.853 | 53.484 | 44.262 | 26.757 | 0 | 0 | 52.728 | 34.77 | [5 empty] | 0 | -0.194 | 695 | 0.14428 | 0.061942 | 0.14569 | 0.078844 | -0.016901 | -11.7141
07/13/10 | 17:29 | 0 | 23.393 | 0 | 0 | 0 | 25.583 | 32.377 | 28.498 | 25.705 | 21.998 | 25.656 | 22.214 | 0 | 0 | 53.883 | 53.514 | 44.293 | 26.811 | 0 | 0 | 52.758 | 34.801 | [5 empty] | 0 | -0.122 | 696 | 0.12768 | 0.046165 | 0.14502 | 0.078844 | -0.032679 | -25.5937
07/13/10 | 17:30 | 0 | 23.386 | 0 | 0 | 0 | 25.6 | 32.272 | 28.562 | 25.72 | 22.182 | 25.624 | 22.086 | 0 | 0 | 53.853 | 53.484 | 44.238 | 26.757 | 0 | 0 | 52.684 | 34.792 | [5 empty] | 0 | -0.12 | 697 | 0.16496 | 0.081595 | 0.14653 | 0.078844 | 0.0027516 | 1.6681
07/13/10 | 17:31 | 0 | 23.386 | 0 | 0 | 0 | 25.575 | 32.176 | 28.586 | 25.72 | 22.037 | 25.649 | 22.133 | 0 | 0 | 53.853 | 53.463 | 44.262 | 26.757 | 0 | 0 | 52.728 | 34.792 | [5 empty] | 0 | -0.145 | 698 | 0.15127 | 0.068586 | 0.14597 | 0.078844 | -0.010258 | -6.7813
07/13/10 | 17:32 | 0 | 23.418 | 0 | 0 | 0 | 25.607 | 32.112 | 28.594 | 25.752 | 22.118 | 25.656 | 22.143 | 0 | 0 | 53.86 | 53.493 | 44.247 | 26.789 | 0 | 0 | 52.735 | 34.847 | [5 empty] | 0 | -0.145 | 699 | 0.14836 | 0.065818 | 0.14586 | 0.078844 | -0.013026 | -8.7801
07/13/10 | 17:33 | 0 | 23.386 | 0 | 0 | 0 | 25.551 | 32.007 | 28.54 | 25.745 | 22.157 | 25.649 | 22.111 | 0 | 0 | 53.853 | 53.463 | 44.262 | 26.757 | 0 | 0 | 52.728 | 34.864 | [5 empty] | 0 | -0.194 | 700 | 0.15768 | 0.074675 | 0.14623 | 0.078844 | -0.0041684 | -2.6437
07/13/10 | 17:34 | 0 | 23.386 | 0 | 0 | 0 | 25.575 | 31.936 | 28.54 | 25.745 | 22.062 | 25.6 | 22.111 | 0 | 0 | 53.853 | 53.463 | 44.262 | 26.757 | 0 | 0 | 52.705 | 34.816 | [5 empty] | 0 | -0.17 | 701 | 0.15768 | 0.074675 | 0.14623 | 0.078844 | -0.0041684 | -2.6437
07/13/10 | 17:35 | 0 | 23.442 | 0 | 0 | 0 | 25.607 | 31.894 | 28.572 | 25.801 | 21.973 | 25.656 | 22.094 | 0 | 0 | 53.86 | 53.493 | 44.293 | 26.789 | 0 | 0 | 52.691 | 34.847 | [5 empty] | 0 | -0.194 | 702 | 0.16263 | 0.079381 | 0.14643 | 0.078844 | 0.00053717 | 0.33031
07/13/10 | 17:36 | 0 | 23.41 | 0 | 0 | 0 | 25.6 | 31.791 | 28.515 | 25.745 | 21.942 | 25.6 | 22.013 | 0 | 0 | 53.83 | 53.463 | 44.238 | 26.757 | 0 | 0 | 52.684 | 34.792 | [5 empty] | 0 | -0.145 | 703 | 0.18621 | 0.1018 | 0.14739 | 0.078844 | 0.022958 | 12.3288
07/13/10 | 17:37 | 0 | 23.386 | 0 | 0 | 0 | 25.551 | 31.742 | 28.515 | 25.745 | 21.966 | 25.6 | 21.893 | 0 | 0 | 53.806 | 53.463 | 44.262 | 26.733 | 0 | 0 | 52.684 | 34.792 | [5 empty] | 0 | -0.194 | 704 | 0.22116 | 0.13502 | 0.14881 | 0.078844 | 0.056174 | 25.3999
07/13/10 | 17:38 | 0 | 23.41 | 0 | 0 | 0 | 25.575 | 32.081 | 28.54 | 25.72 | 21.988 | 25.575 | 21.917 | 0 | 0 | 53.83 | 53.463 | 44.238 | 26.757 | 0 | 0 | 52.637 | 34.792 | [5 empty] | 0 | -0.145 | 705 | 0.21417 | 0.12837 | 0.14852 | 0.078844 | 0.049531 | 23.1269
07/13/10 | 17:39 | 0 | 23.41 | 0 | 0 | 0 | 25.575 | 32.441 | 28.515 | 25.72 | 21.748 | 25.551 | 21.868 | 0 | 0 | 53.806 | 53.44 | 44.238 | 26.757 | 0 | 0 | 52.637 | 34.792 | [5 empty] | 0 | -0.145 | 706 | 0.22844 | 0.14194 | 0.1491 | 0.078844 | 0.063094 | 27.6197
07/13/10 | 17:40 | 0 | 23.435 | 0 | 0 | 0 | 25.551 | 32.677 | 28.515 | 25.72 | 21.772 | 25.529 | 21.893 | 0 | 0 | 53.83 | 53.463 | 44.262 | 26.733 | 0 | 0 | 52.684 | 34.816 | [5 empty] | 0 | -0.169 | 707 | 0.22116 | 0.13502 | 0.14881 | 0.078844 | 0.056174 | 25.3999
07/13/10 | 17:41 | 0 | 23.435 | 0 | 0 | 0 | 25.551 | 32.608 | 28.515 | 25.745 | 21.846 | 25.6 | 21.821 | 0 | 0 | 53.806 | 53.44 | 44.262 | 26.757 | 0 | 0 | 52.637 | 34.84 | [5 empty] | 0 | -0.194 | 708 | 0.24212 | 0.15495 | 0.14966 | 0.078844 | 0.076104 | 31.4315
07/13/10 | 17:42 | 0 | 23.435 | 0 | 0 | 0 | 25.575 | 32.417 | 28.54 | 25.696 | 21.917 | 25.575 | 21.942 | 0 | 0 | 53.83 | 53.463 | 44.216 | 26.757 | 0 | 0 | 52.637 | 34.84 | [5 empty] | 0 | -0.121 | 709 | 0.20689 | 0.12145 | 0.14823 | 0.078844 | 0.042611 | 20.5959
07/13/10 | 17:43 | 0 | 23.41 | 0 | 0 | 0 | 25.551 | 32.247 | 28.54 | 25.696 | 21.917 | 25.551 | 21.966 | 0 | 0 | 53.783 | 53.416 | 44.238 | 26.733 | 0 | 0 | 52.637 | 34.816 | [5 empty] | 0 | -0.145 | 710 | 0.1999 | 0.11481 | 0.14794 | 0.078844 | 0.035968 | 17.9927
07/13/10 | 17:44 | 0 | 23.41 | 0 | 0 | 0 | 25.551 | 32.201 | 28.562 | 25.696 | 21.966 | 25.575 | 22.086 | 0 | 0 | 53.759 | 53.416 | 44.238 | 26.757 | 0 | 0 | 52.637 | 34.77 | [5 empty] | 0 | -0.145 | 711 | 0.16496 | 0.081595 | 0.14653 | 0.078844 | 0.0027516 | 1.6681
07/13/10 | 17:45 | 0 | 23.41 | 0 | 0 | 0 | 25.529 | 32.103 | 28.562 | 25.696 | 21.966 | 25.529 | 22.086 | 0 | 0 | 53.783 | 53.416 | 44.192 | 26.757 | 0 | 0 | 52.637 | 34.77 | [5 empty] | 0 | -0.167 | 712 | 0.16496 | 0.081595 | 0.14653 | 0.078844 | 0.0027516 | 1.6681
07/13/10 | 17:46 | 0 | 23.356 | 0 | 0 | 0 | 25.499 | 32.002 | 28.486 | 25.715 | 21.839 | 25.546 | 22.248 | 0 | 0 | 53.731 | 53.388 | 44.188 | 26.728 | 0 | 0 | 52.606 | 34.763 | [5 empty] | 0 | -0.216 | 713 | 0.11778 | 0.036754 | 0.14462 | 0.078844 | -0.04209 | -35.7354
07/13/10 | 17:47 | 0 | 23.415 | 0 | 0 | 0 | 25.556 | 31.916 | 28.567 | 25.7 | 22.042 | 25.58 | 22.38 | 0 | 0 | 53.785 | 53.395 | 44.267 | 26.762 | 0 | 0 | 52.639 | 34.797 | [5 empty] | 0 | -0.144 | 714 | 0.079344 | 0.000216 | 0.14306 | 0.078844 | -0.078628 | -99.0971
07/13/10 | 17:48 | 0 | 23.44 | 0 | 0 | 0 | 25.556 | 31.892 | 28.496 | 25.725 | 22.307 | 25.654 | 22.356 | 0 | 0 | 53.764 | 53.395 | 44.267 | 26.738 | 0 | 0 | 52.639 | 34.797 | [5 empty] | 0 | -0.169 | 715 | 0.086333 | 0.0068592 | 0.14334 | 0.078844 | -0.071984 | -83.3802
07/13/10 | 17:49 | 0 | 23.415 | 0 | 0 | 0 | 25.556 | 31.818 | 28.496 | 25.725 | 21.996 | 25.676 | 22.356 | 0 | 0 | 53.764 | 53.395 | 44.243 | 26.762 | 0 | 0 | 52.595 | 34.797 | [5 empty] | 0 | -0.169 | 716 | 0.086333 | 0.0068592 | 0.14334 | 0.078844 | -0.071984 | -83.3802
07/13/10 | 17:50 | 0 | 23.44 | 0 | 0 | 0 | 25.58 | 31.723 | 28.52 | 25.725 | 22.187 | 25.654 | 22.356 | 0 | 0 | 53.764 | 53.374 | 44.219 | 26.762 | 0 | 0 | 52.595 | 34.773 | [5 empty] | 0 | -0.145 | 717 | 0.086333 | 0.0068592 | 0.14334 | 0.078844 | -0.071984 | -83.3802
07/13/10 | 17:51 | 0 | 23.381 | 0 | 0 | 0 | 25.499 | 32.098 | 28.486 | 25.666 | 22.103 | 25.642 | 22.152 | 0 | 0 | 53.731 | 53.342 | 44.185 | 26.728 | 0 | 0 | 52.583 | 34.763 | [5 empty] | 0 | -0.167 | 718 | 0.14574 | 0.063326 | 0.14575 | 0.078844 | -0.015517 | -10.6474
07/13/10 | 17:52 | 0 | 23.415 | 0 | 0 | 0 | 25.556 | 32.47 | 28.496 | 25.725 | 22.138 | 25.7 | 22.236 | 0 | 0 | 53.764 | 53.374 | 44.219 | 26.762 | 0 | 0 | 52.639 | 34.821 | [5 empty] | 0 | -0.169 | 719 | 0.12128 | 0.040075 | 0.14476 | 0.078844 | -0.038768 | -31.9669
07/13/10 | 17:53 | 0 | 23.44 | 0 | 0 | 0 | 25.534 | 32.634 | 28.496 | 25.725 | 22.356 | 25.725 | 22.091 | 0 | 0 | 53.764 | 53.395 | 44.219 | 26.762 | 0 | 0 | 52.663 | 34.821 | [5 empty] | 0 | -0.191 | 720 | 0.1635 | 0.080211 | 0.14647 | 0.078844 | 0.0013676 | 0.83643
07/13/10 | 17:54 | 0 | 23.415 | 0 | 0 | 0 | 25.556 | 32.565 | 28.542 | 25.7 | 22.187 | 25.725 | 22.067 | 0 | 0 | 53.717 | 53.374 | 44.173 | 26.809 | 0 | 0 | 52.639 | 34.797 | [5 empty] | 0 | -0.144 | 721 | 0.17049 | 0.086854 | 0.14675 | 0.078844 | 0.0080108 | 4.6987
07/13/10 | 17:55 | 0 | 23.356 | 0 | 0 | 0 | 25.499 | 32.387 | 28.461 | 25.691 | 22.177 | 25.715 | 21.961 | 0 | 0 | 53.685 | 53.318 | 44.209 | 26.75 | 0 | 0 | 52.583 | 34.763 | [5 empty] | 0 | -0.192 | 722 | 0.20136 | 0.1162 | 0.148 | 0.078844 | 0.037352 | 18.5499
07/13/10 | 17:56 | 0 | 23.405 | 0 | 0 | 0 | 25.521 | 32.267 | 28.508 | 25.715 | 22.152 | 25.666 | 21.961 | 0 | 0 | 53.685 | 53.318 | 44.185 | 26.728 | 0 | 0 | 52.583 | 34.787 | [5 empty] | 0 | -0.194 | 723 | 0.20136 | 0.1162 | 0.148 | 0.078844 | 0.037352 | 18.5499
07/13/10 | 17:57 | 0 | 23.415 | 0 | 0 | 0 | 25.556 | 32.181 | 28.542 | 25.676 | 21.971 | 25.7 | 21.873 | 0 | 0 | 53.717 | 53.328 | 44.243 | 26.762 | 0 | 0 | 52.639 | 34.797 | [5 empty] | 0 | -0.12 | 724 | 0.22698 | 0.14055 | 0.14904 | 0.078844 | 0.06171 | 27.1871
07/13/10 | 17:58 | 0 | 23.415 | 0 | 0 | 0 | 25.534 | 32.061 | 28.542 | 25.7 | 21.946 | 25.725 | 21.873 | 0 | 0 | 53.741 | 53.328 | 44.195 | 26.784 | 0 | 0 | 52.639 | 34.821 | [5 empty] | 0 | -0.166 | 725 | 0.22698 | 0.14055 | 0.14904 | 0.078844 | 0.06171 | 27.1871
07/13/10 | 17:59 | 0 | 23.381 | 0 | 0 | 0 | 25.499 | 31.978 | 28.486 | 25.691 | 21.767 | 25.715 | 21.767 | 0 | 0 | 53.685 | 53.272 | 44.161 | 26.728 | 0 | 0 | 52.562 | 34.763 | [5 empty] | 0 | -0.192 | 726 | 0.25785 | 0.16989 | 0.15029 | 0.078844 | 0.091051 | 35.3116
07/13/10 | 18:00 | 0 | 23.415 | 0 | 0 | 0 | 25.534 | 31.938 | 28.52 | 25.7 | 21.922 | 25.75 | 21.777 | 0 | 0 | 53.694 | 53.328 | 44.195 | 26.762 | 0 | 0 | 52.616 | 34.773 | [5 empty] | 0 | -0.166 | 727 | 0.25494 | 0.16713 | 0.15018 | 0.078844 | 0.088283 | 34.6292
07/13/10 | 18:01 | 0 | 23.44 | 0 | 0 | 0 | 25.534 | 31.867 | 28.52 | 25.605 | 21.826 | 25.774 | 21.728 | 0 | 0 | 53.717 | 53.351 | 44.173 | 26.784 | 0 | 0 | 52.616 | 34.749 | [5 empty] | 0 | -0.071 | 728 | 0.26921 | 0.18069 | 0.15075 | 0.078844 | 0.10185 | 37.8319
07/13/10 | 18:02 | 0 | 23.405 | 0 | 0 | 0 | 25.475 | 31.762 | 28.486 | 25.715 | 21.839 | 25.666 | 21.743 | 0 | 0 | 53.661 | 53.295 | 44.185 | 26.728 | 0 | 0 | 52.606 | 34.739 | [5 empty] | 0 | -0.24 | 729 | 0.26484 | 0.17654 | 0.15058 | 0.078844 | 0.097694 | 36.8881
07/13/10 | 18:03 | 0 | 23.391 | 0 | 0 | 0 | 25.509 | 31.723 | 28.52 | 25.7 | 21.802 | 25.725 | 21.753 | 0 | 0 | 53.717 | 53.304 | 44.195 | 26.762 | 0 | 0 | 52.616 | 34.773 | [5 empty] | 0 | -0.191 | 730 | 0.26193 | 0.17377 | 0.15046 | 0.078844 | 0.094926 | 36.2415
07/13/10 | 18:04 | 0 | 23.381 | 0 | 0 | 0 | 25.499 | 32.027 | 28.437 | 25.642 | 21.839 | 25.715 | 21.767 | 0 | 0 | 53.638 | 53.272 | 44.14 | 26.728 | 0 | 0 | 52.583 | 34.739 | [5 empty] | 0 | -0.143 | 731 | 0.25785 | 0.16989 | 0.15029 | 0.078844 | 0.091051 | 35.3116
07/13/10 | 18:05 | 0 | 23.405 | 0 | 0 | 0 | 25.475 | 32.387 | 28.461 | 25.642 | 21.888 | 25.691 | 21.718 | 0 | 0 | 53.661 | 53.272 | 44.161 | 26.75 | 0 | 0 | 52.583 | 34.715 | [5 empty] | 0 | -0.167 | 732 | 0.27212 | 0.18346 | 0.15087 | 0.078844 | 0.10461 | 38.4443
07/13/10 | 18:06 | 0 | 23.415 | 0 | 0 | 0 | 25.509 | 32.565 | 28.496 | 25.676 | 21.706 | 25.725 | 21.753 | 0 | 0 | 53.694 | 53.304 | 44.149 | 26.762 | 0 | 0 | 52.606 | 34.739 | [5 empty] | 0 | -0.167 | 733 | 0.26193 | 0.17377 | 0.15046 | 0.078844 | 0.094926 | 36.2415
07/13/10 | 18:07 | 0 | 23.369 | 0 | 0 | 0 | 25.463 | 32.473 | 28.449 | 25.632 | 21.755 | 25.703 | 21.66 | 0 | 0 | 53.629 | 53.239 | 44.176 | 26.716 | 0 | 0 | 52.529 | 34.706 | [5 empty] | 0 | -0.169 | 734 | 0.28901 | 0.19951 | 0.15156 | 0.078844 | 0.12067 | 41.7526
07/13/10 | 18:08 | 0 | 23.351 | 0 | 0 | 0 | 25.443 | 32.284 | 28.454 | 25.637 | 21.689 | 25.683 | 21.664 | 0 | 0 | 53.589 | 53.22 | 44.109 | 26.671 | 0 | 0 | 52.487 | 34.711 | [5 empty] | 0 | -0.194 | 735 | 0.28784 | 0.1984 | 0.15151 | 0.078844 | 0.11956 | 41.5369
07/13/10 | 18:09 | 0 | 23.374 | 0 | 0 | 0 | 25.443 | 32.188 | 28.405 | 25.612 | 21.4 | 25.637 | 21.544 | 0 | 0 | 53.542 | 53.22 | 44.087 | 26.576 | 0 | 0 | 52.464 | 34.687 | [5 empty] | 0 | -0.169 | 736 | 0.32279 | 0.23162 | 0.15292 | 0.078844 | 0.15278 | 47.3306
07/13/10 | 18:10 | 0 | 23.298 | 0 | 0 | 0 | 25.389 | 32.039 | 28.4 | 25.583 | 21.539 | 25.752 | 21.611 | 0 | 0 | 53.538 | 53.192 | 44.08 | 26.595 | 0 | 0 | 52.413 | 34.61 | [5 empty] | 0 | -0.194 | 737 | 0.30328 | 0.21308 | 0.15213 | 0.078844 | 0.13423 | 44.2604
07/13/10 | 18:11 | 0 | 23.322 | 0 | 0 | 0 | 25.389 | 31.919 | 28.474 | 25.558 | 21.49 | 25.678 | 21.586 | 0 | 0 | 53.561 | 53.171 | 44.059 | 26.618 | 0 | 0 | 52.483 | 34.658 | [5 empty] | 0 | -0.169 | 738 | 0.31056 | 0.22 | 0.15243 | 0.078844 | 0.14115 | 45.4511
07/13/10 | 18:12 | 0 | 23.322 | 0 | 0 | 0 | 25.389 | 31.845 | 28.449 | 25.558 | 21.611 | 25.678 | 21.49 | 0 | 0 | 53.538 | 53.171 | 44.035 | 26.642 | 0 | 0 | 52.436 | 34.658 | [5 empty] | 0 | -0.169 | 739 | 0.33851 | 0.24657 | 0.15356 | 0.078844 | 0.16772 | 49.5475
07/13/10 | 18:13 | 0 | 23.322 | 0 | 0 | 0 | 25.389 | 31.774 | 28.425 | 25.534 | 21.611 | 25.654 | 21.466 | 0 | 0 | 53.538 | 53.148 | 44.08 | 26.618 | 0 | 0 | 52.436 | 34.658 | [5 empty] | 0 | -0.145 | 740 | 0.3455 | 0.25321 | 0.15384 | 0.078844 | 0.17437 | 50.4681
07/13/10 | 18:14 | 0 | 23.322 | 0 | 0 | 0 | 25.389 | 31.676 | 28.425 | 25.534 | 21.635 | 25.678 | 21.441 | 0 | 0 | 53.538 | 53.148 | 44.08 | 26.595 | 0 | 0 | 52.436 | 34.682 | [5 empty] | 0 | -0.145 | 741 | 0.35278 | 0.26013 | 0.15414 | 0.078844 | 0.18129 | 51.3882
07/13/10 | 18:15 | 0 | 23.322 | 0 | 0 | 0 | 25.389 | 31.654 | 28.4 | 25.558 | 21.515 | 25.727 | 21.441 | 0 | 0 | 53.538 | 53.148 | 44.035 | 26.642 | 0 | 0 | 52.436 | 34.634 | [5 empty] | 0 | -0.169 | 742 | 0.35278 | 0.26013 | 0.15414 | 0.078844 | 0.18129 | 51.3882
07/13/10 | 18:16 | 0 | 23.344 | 0 | 0 | 0 | 25.389 | 31.605 | 28.4 | 25.583 | 21.562 | 25.703 | 21.441 | 0 | 0 | 53.538 | 53.148 | 44.059 | 26.618 | 0 | 0 | 52.459 | 34.658 | [5 empty] | 0 | -0.194 | 743 | 0.35278 | 0.26013 | 0.15414 | 0.078844 | 0.18129 | 51.3882
07/13/10 | 18:17 | 0 | 23.322 | 0 | 0 | 0 | 25.389 | 31.965 | 28.4 | 25.583 | 21.466 | 25.703 | 21.466 | 0 | 0 | 53.514 | 53.148 | 44.035 | 26.618 | 0 | 0 | 52.459 | 34.658 | [5 empty] | 0 | -0.194 | 744 | 0.3455 | 0.25321 | 0.15384 | 0.078844 | 0.17437 | 50.4681
07/13/10 | 18:18 | 0 | 23.344 | 0 | 0 | 0 | 25.389 | 32.328 | 28.354 | 25.583 | 21.562 | 25.703 | 21.395 | 0 | 0 | 53.514 | 53.148 | 44.035 | 26.618 | 0 | 0 | 52.436 | 34.634 | [5 empty] | 0 | -0.194 | 745 | 0.36618 | 0.27286 | 0.15468 | 0.078844 | 0.19402 | 52.9856
07/13/10 | 18:19 | 0 | 23.374 | 0 | 0 | 0 | 25.389 | 32.495 | 28.376 | 25.534 | 21.49 | 25.678 | 21.346 | 0 | 0 | 53.514 | 53.125 | 44.08 | 26.618 | 0 | 0 | 52.413 | 34.634 | [5 empty] | 0 | -0.145 | 746 | 0.38044 | 0.28643 | 0.15526 | 0.078844 | 0.20758 | 54.5634
07/13/10 | 18:20 | 0 | 23.322 | 0 | 0 | 0 | 25.389 | 32.424 | 28.449 | 25.534 | 21.684 | 25.703 | 21.297 | 0 | 0 | 53.491 | 53.101 | 44.035 | 26.595 | 0 | 0 | 52.392 | 34.61 | [5 empty] | 0 | -0.145 | 747 | 0.39471 | 0.29999 | 0.15584 | 0.078844 | 0.22115 | 56.0271
07/13/10 | 18:21 | 0 | 23.322 | 0 | 0 | 0 | 25.367 | 32.255 | 28.449 | 25.534 | 21.586 | 25.703 | 21.25 | 0 | 0 | 53.514 | 53.101 | 44.011 | 26.618 | 0 | 0 | 52.345 | 34.61 | [5 empty] | 0 | -0.167 | 748 | 0.4084 | 0.313 | 0.15639 | 0.078844 | 0.23416 | 57.3351
07/13/10 | 18:22 | 0 | 23.322 | 0 | 0 | 0 | 25.367 | 32.135 | 28.449 | 25.534 | 21.684 | 25.727 | 21.226 | 0 | 0 | 53.491 | 53.101 | 44.011 | 26.618 | 0 | 0 | 52.298 | 34.634 | [5 empty] | 0 | -0.167 | 749 | 0.41539 | 0.31964 | 0.15668 | 0.078844 | 0.2408 | 57.9697
07/13/10 | 18:23 | 0 | 23.322 | 0 | 0 | 0 | 25.389 | 32.063 | 28.376 | 25.558 | 21.515 | 25.777 | 21.152 | 0 | 0 | 53.468 | 53.101 | 44.035 | 26.618 | 0 | 0 | 52.275 | 34.61 | [5 empty] | 0 | -0.169 | 750 | 0.43694 | 0.34013 | 0.15755 | 0.078844 | 0.26128 | 59.7986
07/13/10 | 18:24 | 0 | 23.273 | 0 | 0 | 0 | 25.342 | 31.941 | 28.376 | 25.558 | 21.66 | 25.752 | 21.152 | 0 | 0 | 53.444 | 53.078 | 44.011 | 26.595 | 0 | 0 | 52.254 | 34.589 | [5 empty] | 0 | -0.216 | 751 | 0.43694 | 0.34013 | 0.15755 | 0.078844 | 0.26128 | 59.7986
07/13/10 | 18:25 | 0 | 23.288 | 0 | 0 | 0 | 25.333 | 31.811 | 28.39 | 25.499 | 21.552 | 25.669 | 21.118 | 0 | 0 | 53.412 | 53.069 | 44.001 | 26.583 | 0 | 0 | 52.242 | 34.531 | [5 empty] | 0 | -0.166 | 752 | 0.44684 | 0.34954 | 0.15795 | 0.078844 | 0.27069 | 60.5798
07/13/10 | 18:26 | 0 | 23.273 | 0 | 0 | 0 | 25.367 | 31.796 | 28.4 | 25.534 | 21.706 | 25.752 | 21.177 | 0 | 0 | 53.444 | 53.078 | 44.011 | 26.618 | 0 | 0 | 52.298 | 34.565 | [5 empty] | 0 | -0.167 | 753 | 0.42966 | 0.33321 | 0.15726 | 0.078844 | 0.25436 | 59.2013
07/13/10 | 18:27 | 0 | 23.258 | 0 | 0 | 0 | 25.328 | 31.71 | 28.354 | 25.463 | 21.66 | 25.705 | 21.154 | 0 | 0 | 53.4 | 53.034 | 43.965 | 26.571 | 0 | 0 | 52.322 | 34.541 | [5 empty] | 0 | -0.135 | 754 | 0.43636 | 0.33957 | 0.15753 | 0.078844 | 0.26073 | 59.7516
07/13/10 | 18:28 | 0 | 23.307 | 0 | 0 | 0 | 25.352 | 31.615 | 28.385 | 25.544 | 21.669 | 25.737 | 21.186 | 0 | 0 | 53.43 | 53.041 | 43.996 | 26.578 | 0 | 0 | 52.329 | 34.572 | [5 empty] | 0 | -0.192 | 755 | 0.42704 | 0.33072 | 0.15715 | 0.078844 | 0.25187 | 58.9812
07/13/10 | 18:29 | 0 | 23.283 | 0 | 0 | 0 | 25.352 | 31.541 | 28.385 | 25.495 | 21.451 | 25.759 | 21.186 | 0 | 0 | 53.407 | 53.041 | 43.996 | 26.578 | 0 | 0 | 52.284 | 34.572 | [5 empty] | 0 | -0.143 | 756 | 0.42704 | 0.33072 | 0.15715 | 0.078844 | 0.25187 | 58.9812
07/13/10 | 18:30 | 0 | 23.307 | 0 | 9 | 0 | 38.404 | 31.615 | 29.832 | 42.186 | 45.611 | 25.737 | 21.235 | 0 | 0 | 40.801 | 52.742 | 47.147 | 26.603 | 0 | 0 | 52.308 | 34.337 | [5 empty] | 0 | -3.782 | 757 | 0.41277 | 0.31715 | 0.15657 | 0.078844 | 0.23831 | 57.7342
07/13/10 | 18:31 | 1 | 23.307 | 0 | 15 | 0 | 54.187 | 31.541 | 35.349 | 47.01 | 53.636 | 25.759 | 21.186 | 0 | 0 | 54.99 | 52.032 | 50.494 | 26.627 | 0 | 0 | 52.261 | 33.821 | [5 empty] | 23.307 | 7.177 | 758 | 0.42704 | 0.33072 | 0.15715 | 0.078844 | 0.25187 | 58.9812
07/13/10 | 18:32 | 1 | 23.283 | 1 | 15 | 0 | 64.766 | 31.59 | 41.458 | 54.278 | 57.952 | 25.929 | 21.211 | 0 | 0 | 64.944 | 51.918 | 55.447 | 26.652 | 0 | 0 | 52.191 | 35.395 | [5 empty] | 23.283 | 10.488 | 759 | 0.41976 | 0.3238 | 0.15685 | 0.078844 | 0.24495 | 58.3556
07/13/10 | 18:33 | 1 | 23.251 | 0 | 14 | 1 | 70.308 | 31.534 | 45.168 | 59.02 | 58.819 | 26.09 | 21.204 | 0 | 1 | 70.24 | 52.506 | 59.335 | 26.62 | 0 | 0 | 52.14 | 38.559 | [5 empty] | 23.251 | 11.288 | 760 | 0.4218 | 0.32573 | 0.15694 | 0.078844 | 0.24689 | 58.5329
07/13/10 | 18:34 | 1 | 23.283 | 0 | 15 | 0 | 72.729 | 31.517 | 47.308 | 61.763 | 61.09 | 26.338 | 21.211 | 0 | 0 | 72.774 | 53.568 | 61.74 | 26.652 | 0 | 0 | 52.284 | 40.987 | [5 empty] | 23.283 | 10.966 | 0 | 0.41976 | 0.3238 | 0.15685 | 0.078844 | 0.24495 | 58.3556
07/13/10 | 18:35 | 1 | 23.283 | 0 | 14 | 0 | 73.717 | 31.517 | 48.592 | 63.288 | 63.219 | 26.507 | 21.26 | 0 | 0 | 73.849 | 54.553 | 63.219 | 26.723 | 0 | 0 | 52.422 | 42.75 | [5 empty] | 23.283 | 10.429 | 1 | 0.40549 | 0.31023 | 0.3109 | 0.23346 | 0.076769 | 18.9325
07/13/10 | 18:36 | 1 | 23.275 | 0 | 15 | 0 | 74.084 | 31.438 | 49.479 | 64.401 | 64.445 | 26.62 | 21.228 | 0 | 0 | 74.303 | 55.554 | 64.287 | 26.669 | 0 | 0 | 52.712 | 44.011 | [5 empty] | 23.275 | 9.683 | 2 | 0.41481 | 0.31909 | 0.31127 | 0.23346 | 0.085627 | 20.6425
07/13/10 | 18:37 | 0 | 23.275 | 0 | 7 | 0 | 74.019 | 31.894 | 50.443 | 64.871 | 55.211 | 26.765 | 21.228 | 0 | 0 | 74.261 | 56.487 | 64.737 | 26.691 | 0 | 0 | 53.171 | 44.872 | [5 empty] | 0 | 9.148 | 3 | 0.41481 | 0.31909 | 0.31127 | 0.23346 | 0.085627 | 20.6425
07/13/10 | 18:38 | 0 | 23.307 | 0 | 0 | 0 | 73.521 | 32.998 | 50.359 | 64.609 | 45.567 | 26.966 | 21.235 | 0 | 0 | 71.499 | 57.256 | 63.308 | 26.723 | 0 | 0 | 53.612 | 44.902 | [5 empty] | 0 | 8.912 | 4 | 0.41277 | 0.31715 | 0.31119 | 0.23346 | 0.083689 | 20.2751
07/13/10 | 18:39 | 0 | 23.283 | 0 | 0 | 0 | 72.707 | 33.68 | 49.073 | 64.027 | 38.825 | 27.206 | 21.235 | 0 | 0 | 68.953 | 57.706 | 60.462 | 26.772 | 0 | 0 | 53.958 | 44.58 | [5 empty] | 0 | 8.68 | 5 | 0.41277 | 0.31715 | 0.31119 | 0.23346 | 0.083689 | 20.2751
07/13/10 | 18:40 | 0 | 23.307 | 0 | 0 | 0 | 71.917 | 33.914 | 48.363 | 63.331 | 35.725 | 27.326 | 21.235 | 0 | 0 | 67.119 | 57.929 | 57.929 | 26.747 | 0 | 0 | 54.324 | 44.231 | [5 empty] | 0 | 8.586 | 6 | 0.41277 | 0.31715 | 0.31119 | 0.23346 | 0.083689 | 20.2751
07/13/10 | 18:41 | 0 | 23.258 | 0 | 0 | 0 | 71.083 | 33.751 | 47.768 | 62.66 | 33.962 | 27.495 | 21.235 | 0 | 0 | 65.821 | 58.087 | 55.974 | 26.701 | 0 | 0 | 54.485 | 43.831 | [5 empty] | 0 | 8.423 | 7 | 0.41277 | 0.31715 | 0.31119 | 0.23346 | 0.083689 | 20.2751
07/13/10 | 18:42 | 0 | 23.283 | 0 | 0 | 0 | 70.27 | 33.61 | 47.262 | 62.076 | 30.891 | 27.616 | 21.186 | 0 | 0 | 64.878 | 58.222 | 54.576 | 26.772 | 0 | 0 | 54.805 | 43.477 | [5 empty] | 0 | 8.194 | 8 | 0.42704 | 0.33072 | 0.31177 | 0.23346 | 0.097252 | 22.7737
07/13/10 | 18:43 | 0 | 23.283 | 0 | 0 | 0 | 69.478 | 33.469 | 46.872 | 61.425 | 31.605 | 27.728 | 21.179 | 0 | 0 | 64.221 | 58.258 | 53.444 | 26.74 | 0 | 0 | 54.983 | 43.142 | [5 empty] | 0 | 8.053 | 9 | 0.42908 | 0.33265 | 0.31185 | 0.23346 | 0.09919 | 23.1171
07/13/10 | 18:44 | 0 | 23.283 | 0 | 0 | 0 | 68.711 | 33.373 | 46.482 | 60.821 | 30.482 | 27.88 | 21.211 | 0 | 0 | 63.758 | 58.377 | 52.651 | 26.772 | 0 | 0 | 55.151 | 42.867 | [5 empty] | 0 | 7.89 | 10 | 0.41976 | 0.3238 | 0.31147 | 0.23346 | 0.090332 | 21.5201
07/13/10 | 18:45 | 0 | 23.283 | 0 | 0 | 0 | 67.942 | 33.28 | 46.116 | 60.216 | 29.204 | 27.807 | 21.211 | 0 | 0 | 63.354 | 58.445 | 52.032 | 26.797 | 0 | 0 | 55.242 | 42.585 | [5 empty] | 0 | 7.726 | 11 | 0.41976 | 0.3238 | 0.31147 | 0.23346 | 0.090332 | 21.5201
07/13/10 | 18:46 | 0 | 23.307 | 0 | 0 | 0 | 67.21 | 33.187 | 45.749 | 59.588 | 29.854 | 27.856 | 21.162 | 0 | 0 | 63.062 | 58.445 | 51.505 | 26.797 | 0 | 0 | 55.333 | 42.303 | [5 empty] | 0 | 7.622 | 12 | 0.43403 | 0.33736 | 0.31205 | 0.23346 | 0.1039 | 23.9376
07/13/10 | 18:47 | 0 | 23.226 | 0 | 0 | 0 | 66.421 | 33.108 | 45.352 | 58.977 | 28.643 | 27.944 | 21.083 | 0 | 0 | 62.811 | 58.484 | 51.085 | 26.765 | 0 | 0 | 55.351 | 42.061 | [5 empty] | 0 | 7.444 | 13 | 0.45703 | 0.35923 | 0.31298 | 0.23346 | 0.12576 | 27.5173
07/13/10 | 18:48 | 0 | 23.31 | 0 | 0 | 0 | 65.711 | 33.072 | 45.133 | 58.47 | 28.533 | 27.834 | 21.069 | 0 | 0 | 62.619 | 58.516 | 50.774 | 26.824 | 0 | 0 | 55.428 | 41.86 | [5 empty] | 0 | 7.241 | 14 | 0.46111 | 0.3631 | 0.31315 | 0.23346 | 0.12964 | 28.1145
07/13/10 | 18:49 | 0 | 23.275 | 0 | 0 | 0 | 64.896 | 32.969 | 44.804 | 57.902 | 28.354 | 27.535 | 21.083 | 0 | 0 | 62.407 | 58.53 | 50.375 | 26.765 | 0 | 0 | 55.466 | 41.616 | [5 empty] | 0 | 6.994 | 15 | 0.45703 | 0.35923 | 0.31298 | 0.23346 | 0.12576 | 27.5173
07/13/10 | 18:50 | 0 | 23.285 | 0 | 0 | 0 | 64.187 | 33.637 | 44.446 | 57.418 | 27.738 | 27.473 | 21.069 | 0 | 0 | 62.238 | 58.584 | 50.179 | 26.824 | 0 | 0 | 55.68 | 41.485 | [5 empty] | 0 | 6.769 | 16 | 0.46111 | 0.3631 | 0.31315 | 0.23346 | 0.12964 | 28.1145
07/13/10 | 18:51 | 0 | 23.332 | 0 | 0 | 0 | 63.425 | 34.763 | 44.116 | 56.857 | 26.968 | 27.282 | 21.093 | 0 | 0 | 62.08 | 58.584 | 49.948 | 26.873 | 0 | 0 | 55.727 | 41.272 | [5 empty] | 0 | 6.568 | 17 | 0.45412 | 0.35646 | 0.31287 | 0.23346 | 0.12299 | 27.0843
07/13/10 | 18:52 | 0 | 23.285 | 0 | 0 | 0 | 62.731 | 35.328 | 43.929 | 56.341 | 26.824 | 27.159 | 21.118 | 0 | 0 | 61.946 | 58.605 | 49.719 | 26.824 | 0 | 0 | 55.704 | 41.085 | [5 empty] | 0 | 6.39 | 18 | 0.44684 | 0.34954 | 0.31257 | 0.23346 | 0.11607 | 25.9769
07/13/10 | 18:53 | 0 | 23.31 | 0 | 0 | 0 | 62.103 | 35.399 | 43.693 | 55.704 | 27.015 | 27.015 | 21.118 | 0 | 0 | 61.788 | 58.584 | 49.491 | 26.848 | 0 | 0 | 55.75 | 40.92 | [5 empty] | 0 | 6.399 | 19 | 0.44684 | 0.34954 | 0.31257 | 0.23346 | 0.11607 | 25.9769
07/13/10 | 18:54 | 0 | 23.285 | 0 | 0 | 0 | 61.453 | 35.211 | 43.434 | 55.223 | 26.51 | 27.015 | 21.069 | 0 | 0 | 61.633 | 58.605 | 49.421 | 26.873 | 0 | 0 | 55.795 | 40.779 | [5 empty] | 0 | 6.23 | 20 | 0.46111 | 0.3631 | 0.31315 | 0.23346 | 0.12964 | 28.1145
07/13/10 | 18:55 | 0 | 23.29 | 0 | 0 | 0 | 60.83 | 35.05 | 43.276 | 54.723 | 26.25 | 26.949 | 21.123 | 0 | 0 | 61.526 | 58.632 | 49.334 | 26.853 | 0 | 0 | 55.823 | 40.667 | [5 empty] | 0 | 6.107 | 21 | 0.44538 | 0.34815 | 0.31251 | 0.23346 | 0.11469 | 25.751
07/13/10 | 18:56 | 0 | 23.285 | 0 | 0 | 0 | 60.175 | 34.859 | 42.941 | 54.191 | 26.054 | 26.848 | 21.044 | 0 | 0 | 61.364 | 58.628 | 49.239 | 26.873 | 0 | 0 | 55.841 | 40.473 | [5 empty] | 0 | 5.984 | 22 | 0.46839 | 0.37002 | 0.31344 | 0.23346 | 0.13656 | 29.1549
07/13/10 | 18:57 | 0 | 23.31 | 0 | 0 | 0 | 59.547 | 34.718 | 42.707 | 53.708 | 26.149 | 26.968 | 21.02 | 0 | 0 | 61.229 | 58.628 | 49.169 | 26.848 | 0 | 0 | 55.841 | 40.334 | [5 empty] | 0 | 5.839 | 23 | 0.47538 | 0.37666 | 0.31373 | 0.23346 | 0.1432 | 30.1237
07/13/10 | 18:58 | 0 | 23.285 | 0 | 0 | 0 | 58.943 | 34.601 | 42.47 | 53.227 | 26.076 | 26.993 | 21.044 | 0 | 0 | 61.117 | 58.628 | 49.077 | 26.848 | 0 | 0 | 55.841 | 40.215 | [5 empty] | 0 | 5.716 | 24 | 0.46839 | 0.37002 | 0.31344 | 0.23346 | 0.13656 | 29.1549
07/13/10 | 18:59 | 0 | 23.285 | 0 | 0 | 0 | 58.315 | 34.481 | 42.236 | 52.723 | 25.786 | 27.015 | 20.949 | 0 | 0 | 60.983 | 58.628 | 49.077 | 26.848 | 0 | 0 | 55.841 | 40.097 | [5 empty] | 0 | 5.592 | 25 | 0.49605 | 0.39632 | 0.31456 | 0.23346 | 0.16285 | 32.83
07/13/10 | 19:00 | 0 | 23.31 | 0 | 0 | 0 | 57.731 | 34.388 | 42.001 | 52.219 | 25.691 | 27.015 | 20.973 | 0 | 0 | 60.891 | 58.628 | 48.986 | 26.848 | 0 | 0 | 55.818 | 39.98 | [5 empty] | 0 | 5.512 | 26 | 0.48906 | 0.38967 | 0.31428 | 0.23346 | 0.15621 | 31.9408
07/13/10 | 19:01 | 0 | 23.31 | 0 | 0 | 0 | 57.172 | 34.294 | 41.767 | 51.783 | 25.065 | 27.113 | 20.949 | 0 | 0 | 60.757 | 58.628 | 48.963 | 26.848 | 0 | 0 | 55.911 | 39.887 | [5 empty] | 0 | 5.389 | 27 | 0.49605 | 0.39632 | 0.31456 | 0.23346 | 0.16285 | 32.83
07/13/10 | 19:02 | 0 | 23.285 | 0 | 0 | 0 | 56.565 | 34.223 | 41.485 | 51.348 | 25.595 | 27.088 | 20.949 | 0 | 0 | 60.668 | 58.651 | 48.94 | 26.848 | 0 | 0 | 55.911 | 39.77 | [5 empty] | 0 | 5.217 | 28 | 0.49605 | 0.39632 | 0.31456 | 0.23346 | 0.16285 | 32.83
07/13/10 | 19:03 | 0 | 23.31 | 0 | 0 | 0 | 56.002 | 34.859 | 41.226 | 50.889 | 25.62 | 27.088 | 20.853 | 0 | 0 | 60.579 | 58.628 | 48.94 | 26.848 | 0 | 0 | 55.932 | 39.652 | [5 empty] | 0 | 5.113 | 29 | 0.52401 | 0.42289 | 0.3157 | 0.23346 | 0.18943 | 36.1497
07/13/10 | 19:04 | 0 | 23.285 | 0 | 0 | 0 | 55.428 | 35.82 | 41.013 | 50.546 | 24.945 | 27.064 | 20.875 | 0 | 0 | 60.49 | 58.628 | 48.872 | 26.848 | 0 | 0 | 55.956 | 39.557 | [5 empty] | 0 | 4.882 | 30 | 0.5176 | 0.4168 | 0.31544 | 0.23346 | 0.18334 | 35.4206
07/13/10 | 19:05 | 0 | 23.31 | 0 | 0 | 0 | 54.901 | 36.316 | 40.734 | 50.132 | 24.68 | 27.039 | 20.804 | 0 | 0 | 60.421 | 58.605 | 48.872 | 26.873 | 0 | 0 | 55.956 | 39.487 | [5 empty] | 0 | 4.769 | 31 | 0.53828 | 0.43645 | 0.31628 | 0.23346 | 0.20299 | 37.7111
07/13/10 | 19:06 | 0 | 23.315 | 0 | 0 | 0 | 54.471 | 36.32 | 40.714 | 49.701 | 24.806 | 27.044 | 20.809 | 0 | 0 | 60.36 | 58.632 | 48.853 | 26.902 | 0 | 0 | 55.939 | 39.423 | [5 empty] | 0 | 4.77 | 32 | 0.53682 | 0.43507 | 0.31622 | 0.23346 | 0.20161 | 37.5556
07/13/10 | 19:07 | 0 | 23.275 | 0 | 0 | 0 | 53.953 | 36.048 | 40.49 | 49.276 | 24.742 | 27.032 | 20.77 | 0 | 0 | 60.28 | 58.644 | 48.842 | 26.887 | 0 | 0 | 55.925 | 39.315 | [5 empty] | 0 | 4.677 | 33 | 0.54818 | 0.44586 | 0.31668 | 0.23346 | 0.2124 | 38.7469
07/13/10 | 19:08 | 0 | 23.307 | 0 | 0 | 0 | 53.503 | 35.892 | 40.38 | 48.893 | 24.197 | 26.99 | 20.801 | 0 | 0 | 60.243 | 58.651 | 48.825 | 26.919 | 0 | 0 | 55.888 | 39.275 | [5 empty] | 0 | 4.61 | 34 | 0.53915 | 0.43728 | 0.31631 | 0.23346 | 0.20382 | 37.8041
07/13/10 | 19:09 | 0 | 23.332 | 0 | 0 | 0 | 53.022 | 35.727 | 40.169 | 48.503 | 24.438 | 26.99 | 20.826 | 0 | 0 | 60.198 | 58.651 | 48.825 | 26.941 | 0 | 0 | 55.888 | 39.181 | [5 empty] | 0 | 4.519 | 35 | 0.53187 | 0.43036 | 0.31602 | 0.23346 | 0.1969 | 37.0204
07/13/10 | 19:10 | 0 | 23.332 | 0 | 0 | 0 | 52.562 | 35.562 | 39.932 | 48.16 | 24.389 | 26.941 | 20.85 | 0 | 0 | 60.132 | 58.651 | 48.825 | 26.941 | 0 | 0 | 55.865 | 39.088 | [5 empty] | 0 | 4.402 | 36 | 0.52488 | 0.42372 | 0.31573 | 0.23346 | 0.19026 | 36.2477
07/13/10 | 19:11 | 0 | 23.356 | 0 | 0 | 0 | 52.105 | 35.421 | 39.722 | 47.703 | 24.099 | 26.941 | 20.755 | 0 | 0 | 59.951 | 58.651 | 48.755 | 26.87 | 0 | 0 | 55.888 | 38.971 | [5 empty] | 0 | 4.402 | 37 | 0.55254 | 0.45002 | 0.31685 | 0.23346 | 0.21655 | 39.192
07/13/10 | 19:12 | 0 | 23.3 | 0 | 0 | 0 | 51.591 | 35.297 | 39.478 | 47.374 | 23.852 | 26.909 | 20.77 | 0 | 0 | 59.922 | 58.598 | 48.772 | 26.934 | 0 | 0 | 55.902 | 38.94 | [5 empty] | 0 | 4.217 | 38 | 0.54818 | 0.44586 | 0.31668 | 0.23346 | 0.2124 | 38.7469
07/13/10 | 19:13 | 0 | 23.332 | 0 | 0 | 0 | 51.211 | 35.187 | 39.322 | 47.038 | 24.173 | 26.966 | 20.755 | 0 | 0 | 59.839 | 58.628 | 48.755 | 26.941 | 0 | 0 | 55.911 | 38.899 | [5 empty] | 0 | 4.173 | 39 | 0.55254 | 0.45002 | 0.31685 | 0.23346 | 0.21655 | 39.192
07/13/10 | 19:14 | 0 | 23.332 | 0 | 0 | 0 | 50.751 | 35.069 | 39.181 | 46.669 | 23.979 | 26.919 | 20.755 | 0 | 0 | 59.728 | 58.628 | 48.755 | 26.941 | 0 | 0 | 55.911 | 38.83 | [5 empty] | 0 | 4.082 | 40 | 0.55254 | 0.45002 | 0.31685 | 0.23346 | 0.21655 | 39.192
07/13/10 | 19:15 | 0 | 23.307 | 0 | 0 | 0 | 50.317 | 35.022 | 38.992 | 46.326 | 24.099 | 26.919 | 20.706 | 0 | 0 | 59.636 | 58.628 | 48.711 | 26.966 | 0 | 0 | 55.888 | 38.758 | [5 empty] | 0 | 3.991 | 41 | 0.56681 | 0.46358 | 0.31743 | 0.23346 | 0.23012 | 40.5983
07/13/10 | 19:16 | 0 | 23.275 | 0 | 0 | 0 | 49.85 | 35.483 | 38.703 | 46.02 | 23.852 | 26.863 | 20.674 | 0 | 0 | 59.495 | 58.598 | 48.681 | 26.909 | 0 | 0 | 55.858 | 38.679 | [5 empty] | 0 | 3.83 | 42 | 0.57613 | 0.47244 | 0.31781 | 0.23346 | 0.23897 | 41.4791
07/13/10 | 19:17 | 0 | 23.307 | 0 | 0 | 0 | 49.467 | 36.361 | 38.571 | 45.707 | 24.197 | 26.919 | 20.706 | 0 | 0 | 59.436 | 58.607 | 48.664 | 26.919 | 0 | 0 | 55.911 | 38.665 | [5 empty] | 0 | 3.76 | 43 | 0.56681 | 0.46358 | 0.31743 | 0.23346 | 0.23012 | 40.5983
07/13/10 | 19:18 | 0 | 23.356 | 0 | 0 | 0 | 49.054 | 36.761 | 38.406 | 45.385 | 24.389 | 26.87 | 20.61 | 0 | 0 | 59.324 | 58.607 | 48.664 | 26.941 | 0 | 0 | 55.979 | 38.617 | [5 empty] | 0 | 3.669 | 44 | 0.59477 | 0.49015 | 0.31857 | 0.23346 | 0.25669 | 43.1578
07/13/10 | 19:19 | 0 | 23.275 | 0 | 0 | 0 | 48.704 | 36.753 | 38.234 | 44.942 | 24.477 | 26.863 | 20.48 | 0 | 0 | 59.182 | 58.555 | 48.566 | 26.909 | 0 | 0 | 55.949 | 38.54 | [5 empty] | 0 | 3.762 | 45 | 0.63262 | 0.52614 | 0.3201 | 0.23346 | 0.29267 | 46.2633
07/13/10 | 19:20 | 0 | 23.251 | 0 | 0 | 0 | 48.335 | 36.471 | 38.045 | 44.669 | 24.067 | 26.863 | 20.529 | 0 | 0 | 59.114 | 58.555 | 48.611 | 26.909 | 0 | 0 | 55.925 | 38.492 | [5 empty] | 0 | 3.666 | 46 | 0.61836 | 0.51257 | 0.31952 | 0.23346 | 0.27911 | 45.1374
07/13/10 | 19:21 | 0 | 23.307 | 0 | 0 | 0 | 48.046 | 36.313 | 38.007 | 44.374 | 24.219 | 26.846 | 20.537 | 0 | 0 | 59.054 | 58.607 | 48.62 | 26.941 | 0 | 0 | 55.979 | 38.452 | [5 empty] | 0 | 3.672 | 47 | 0.61603 | 0.51036 | 0.31943 | 0.23346 | 0.2769 | 44.9487
07/13/10 | 19:22 | 0 | 23.307 | 0 | 0 | 0 | 47.679 | 36.127 | 37.818 | 44.116 | 23.955 | 26.895 | 20.561 | 0 | 0 | 58.988 | 58.562 | 48.597 | 26.941 | 0 | 0 | 55.956 | 38.406 | [5 empty] | 0 | 3.563 | 48 | 0.60904 | 0.50372 | 0.31914 | 0.23346 | 0.27025 | 44.3737
07/13/10 | 19:23 | 0 | 23.251 | 0 | 0 | 0 | 47.259 | 35.978 | 37.622 | 43.826 | 23.972 | 26.934 | 20.458 | 0 | 0 | 58.89 | 58.532 | 48.52 | 26.934 | 0 | 0 | 55.925 | 38.303 | [5 empty] | 0 | 3.433 | 49 | 0.63903 | 0.53223 | 0.32036 | 0.23346 | 0.29876 | 46.7525
07/13/10 | 19:24 | 0 | 23.283 | 0 | 0 | 0 | 46.968 | 35.868 | 37.536 | 43.527 | 23.714 | 26.941 | 20.537 | 0 | 0 | 58.854 | 58.562 | 48.55 | 26.941 | 0 | 0 | 55.979 | 38.265 | [5 empty] | 0 | 3.441 | 50 | 0.61603 | 0.51036 | 0.31943 | 0.23346 | 0.2769 | 44.9487
07/13/10 | 19:25 | 0 | 23.332 | 0 | 0 | 0 | 46.648 | 35.703 | 37.394 | 43.224 | 23.884 | 26.941 | 20.441 | 0 | 0 | 58.762 | 58.539 | 48.55 | 26.941 | 1 | 0 | 56.969 | 35.373 | [5 empty] | 0 | 3.424 | 51 | 0.64398 | 0.53693 | 0.32056 | 0.23346 | 0.30347 | 47.1238
07/13/10 | 19:26 | 0 | 23.307 | 0 | 0 | 0 | 46.349 | 35.562 | 37.253 | 42.941 | 23.646 | 26.966 | 20.49 | 0 | 0 | 58.719 | 58.381 | 48.412 | 26.941 | 5 | 0 | 59.032 | 28.027 | [5 empty] | 0 | 3.408 | 52 | 0.62971 | 0.52337 | 0.31998 | 0.23346 | 0.2899 | 46.0377
07/13/10 | 19:27 | 0 | 23.293 | 0 | 0 | 0 | 45.992 | 35.478 | 37.052 | 42.645 | 23.869 | 27.025 | 20.355 | 0 | 0 | 58.66 | 58.301 | 47.551 | 26.976 | 0 | 0 | 59.333 | 27.169 | [5 empty] | 0 | 3.347 | 53 | 0.66902 | 0.56074 | 0.32157 | 0.23346 | 0.32727 | 48.918
07/13/10 | 19:28 | 0 | 23.268 | 0 | 0 | 0 | 45.693 | 35.359 | 36.863 | 42.41 | 23.869 | 27.049 | 20.355 | 0 | 0 | 58.571 | 58.233 | 46.519 | 26.926 | 0 | 0 | 59.333 | 27.145 | [5 empty] | 0 | 3.283 | 54 | 0.66902 | 0.56074 | 0.32157 | 0.23346 | 0.32727 | 48.918
07/13/10 | 19:29 | 0 | 23.261 | 0 | 0 | 0 | 45.341 | 35.727 | 36.691 | 42.166 | 23.837 | 27.088 | 20.345 | 0 | 0 | 58.518 | 58.183 | 45.548 | 26.895 | 0 | 0 | 59.169 | 27.282 | [5 empty] | 0 | 3.175 | 55 | 0.67194 | 0.5635 | 0.32169 | 0.23346 | 0.33004 | 49.1179
07/13/10 | 19:30 | 0 | 23.261 | 0 | 0 | 0 | 45.044 | 36.505 | 36.505 | 41.932 | 23.763 | 27.137 | 20.323 | 0 | 0 | 58.495 | 58.203 | 44.813 | 26.919 | 0 | 0 | 59.057 | 27.522 | [5 empty] | 0 | 3.112 | 56 | 0.67834 | 0.56959 | 0.32195 | 0.23346 | 0.33613 | 49.5518
07/13/10 | 19:31 | 0 | 23.268 | 0 | 0 | 0 | 44.776 | 36.887 | 36.418 | 41.657 | 23.533 | 27.145 | 20.331 | 0 | 0 | 58.479 | 58.233 | 44.291 | 26.926 | 0 | 0 | 58.876 | 27.738 | [5 empty] | 0 | 3.119 | 57 | 0.67601 | 0.56738 | 0.32186 | 0.23346 | 0.33392 | 49.3949
07/13/10 | 19:32 | 0 | 23.268 | 0 | 0 | 0 | 44.547 | 36.887 | 36.323 | 41.423 | 24.014 | 27.12 | 20.355 | 0 | 0 | 58.413 | 58.167 | 43.771 | 26.926 | 0 | 0 | 58.772 | 27.988 | [5 empty] | 0 | 3.124 | 58 | 0.66902 | 0.56074 | 0.32157 | 0.23346 | 0.32727 | 48.918
07/13/10 | 19:33 | 0 | 23.268 | 0 | 0 | 0 | 44.243 | 36.605 | 36.229 | 41.164 | 23.675 | 27.071 | 20.331 | 0 | 0 | 58.368 | 58.167 | 43.396 | 26.951 | 0 | 0 | 58.705 | 28.204 | [5 empty] | 0 | 3.079 | 59 | 0.67601 | 0.56738 | 0.32186 | 0.23346 | 0.33392 | 49.3949
07/13/10 | 19:34 | 0 | 23.268 | 0 | 0 | 0 | 43.937 | 36.395 | 36.136 | 40.906 | 23.869 | 27.025 | 20.282 | 0 | 0 | 58.345 | 58.167 | 43.068 | 26.926 | 0 | 0 | 58.614 | 28.398 | [5 empty] | 0 | 3.031 | 60 | 0.69028 | 0.58094 | 0.32244 | 0.23346 | 0.34748 | 50.3388
07/13/10 | 19:35 | 0 | 23.236 | 0 | 0 | 0 | 43.647 | 36.198 | 36.033 | 40.616 | 23.668 | 26.919 | 20.224 | 0 | 0 | 58.272 | 58.069 | 42.707 | 26.873 | 0 | 0 | 58.429 | 28.535 | [5 empty] | 0 | 3.031 | 61 | 0.70717 | 0.597 | 0.32312 | 0.23346 | 0.36353 | 51.4068
07/13/10 | 19:36 | 0 | 23.268 | 0 | 0 | 0 | 43.372 | 36.064 | 35.899 | 40.413 | 23.724 | 26.926 | 20.257 | 0 | 0 | 58.279 | 58.144 | 42.573 | 26.951 | 0 | 0 | 58.436 | 28.783 | [5 empty] | 0 | 2.959 | 62 | 0.69756 | 0.58786 | 0.32273 | 0.23346 | 0.3544 | 50.8055
07/13/10 | 19:37 | 0 | 23.236 | 0 | 0 | 0 | 43.13 | 35.868 | 35.727 | 40.169 | 23.381 | 26.848 | 20.151 | 0 | 0 | 58.183 | 58.114 | 42.284 | 26.895 | 0 | 0 | 58.338 | 28.92 | [5 empty] | 0 | 2.961 | 63 | 0.72843 | 0.6172 | 0.32398 | 0.23346 | 0.38374 | 52.6805
07/13/10 | 19:38 | 0 | 23.244 | 0 | 0 | 0 | 42.855 | 35.806 | 35.617 | 40.035 | 23.462 | 26.926 | 20.184 | 0 | 0 | 58.19 | 58.121 | 42.221 | 26.951 | 0 | 0 | 58.279 | 29.097 | [5 empty] | 0 | 2.82 | 64 | 0.71882 | 0.60807 | 0.32359 | 0.23346 | 0.37461 | 52.114
07/13/10 | 19:39 | 0 | 23.236 | 0 | 0 | 0 | 42.614 | 35.61 | 35.517 | 39.77 | 23.285 | 26.848 | 20.151 | 0 | 0 | 58.137 | 58.114 | 42.073 | 26.895 | 0 | 0 | 58.233 | 29.263 | [5 empty] | 0 | 2.844 | 65 | 0.72843 | 0.6172 | 0.32398 | 0.23346 | 0.38374 | 52.6805
07/13/10 | 19:40 | 0 | 23.236 | 0 | 0 | 0 | 42.284 | 35.493 | 35.423 | 39.559 | 23.141 | 26.824 | 20.076 | 0 | 0 | 58.114 | 58.091 | 42.001 | 26.895 | 0 | 0 | 58.137 | 29.354 | [5 empty] | 0 | 2.725 | 66 | 0.75027 | 0.63796 | 0.32487 | 0.23346 | 0.4045 | 53.914
07/13/10 | 19:41 | 0 | 23.268 | 0 | 0 | 0 | 42.056 | 35.431 | 35.337 | 39.377 | 23.268 | 26.831 | 20.109 | 0 | 0 | 58.144 | 58.098 | 41.915 | 26.926 | 0 | 0 | 58.098 | 29.531 | [5 empty] | 0 | 2.679 | 67 | 0.74066 | 0.62883 | 0.32448 | 0.23346 | 0.39537 | 53.3803
07/13/10 | 19:42 | 0 | 23.244 | 0 | 0 | 0 | 41.846 | 35.854 | 35.148 | 39.26 | 23.317 | 26.855 | 20.134 | 0 | 0 | 58.098 | 58.144 | 41.915 | 26.926 | 0 | 0 | 58.009 | 29.651 | [5 empty] | 0 | 2.586 | 68 | 0.73338 | 0.62191 | 0.32418 | 0.23346 | 0.38845 | 52.9666
07/13/10 | 19:43 | 0 | 23.261 | 0 | 0 | 0 | 41.58 | 36.505 | 35.069 | 38.995 | 23.116 | 26.774 | 20.076 | 0 | 0 | 58.025 | 58.048 | 41.839 | 26.895 | 0 | 0 | 57.957 | 29.69 | [5 empty] | 0 | 2.585 | 69 | 0.75027 | 0.63796 | 0.32487 | 0.23346 | 0.4045 | 53.914
07/13/10 | 19:44 | 0 | 23.261 | 0 | 0 | 0 | 41.344 | 36.808 | 34.907 | 38.784 | 23.19 | 26.752 | 20.051 | 0 | 0 | 58.002 | 58.091 | 41.815 | 26.873 | 0 | 0 | 57.934 | 29.859 | [5 empty] | 0 | 2.56 | 70 | 0.75755 | 0.64488 | 0.32516 | 0.23346 | 0.41142 | 54.3094
07/13/10 | 19:45 | 0 | 23.268 | 0 | 0 | 0 | 41.212 | 36.839 | 34.914 | 38.509 | 22.812 | 26.76 | 20.084 | 0 | 0 | 58.009 | 58.078 | 41.846 | 26.904 | 0 | 0 | 57.92 | 29.987 | [5 empty] | 0 | 2.703 | 71 | 0.74794 | 0.63575 | 0.32477 | 0.23346 | 0.40229 | 53.7859
07/13/10 | 19:46 | 0 | 23.285 | 0 | 0 | 0 | 40.992 | 36.574 | 34.835 | 38.337 | 23.116 | 26.728 | 20.076 | 0 | 0 | 57.98 | 58.048 | 41.791 | 26.895 | 0 | 0 | 57.845 | 30.075 | [5 empty] | 0 | 2.655 | 72 | 0.75027 | 0.63796 | 0.32487 | 0.23346 | 0.4045 | 53.914
07/13/10 | 19:47 | 0 | 23.32 | 0 | 0 | 0 | 40.789 | 36.395 | 34.775 | 38.205 | 22.91 | 26.762 | 20.063 | 0 | 0 | 57.989 | 58.055 | 41.824 | 26.907 | 0 | 0 | 57.831 | 30.205 | [5 empty] | 0 | 2.584 | 73 | 0.75405 | 0.64156 | 0.32502 | 0.23346 | 0.4081 | 54.1206
07/13/10 | 19:48 | 0 | 23.288 | 0 | 0 | 0 | 40.547 | 36.177 | 34.624 | 37.961 | 23.094 | 26.681 | 20.056 | 0 | 0 | 57.959 | 58.025 | 41.817 | 26.897 | 0 | 0 | 57.756 | 30.296 | [5 empty] | 0 | 2.586 | 74 | 0.75609 | 0.6435 | 0.3251 | 0.23346 | 0.41004 | 54.2309
07/13/10 | 19:49 | 0 | 23.32 | 0 | 0 | 0 | 40.368 | 36.043 | 34.562 | 37.83 | 23.079 | 26.738 | 20.063 | 0 | 0 | 57.943 | 58.032 | 41.824 | 26.929 | 0 | 0 | 57.74 | 30.423 | [5 empty] | 0 | 2.538 | 75 | 0.75405 | 0.64156 | 0.32502 | 0.23346 | 0.4081 | 54.1206
07/13/10 | 19:50 | 0 | 23.263 | 0 | 0 | 0 | 40.148 | 35.895 | 34.462 | 37.61 | 23.069 | 26.73 | 19.98 | 0 | 0 | 57.913 | 58.002 | 41.817 | 26.897 | 0 | 0 | 57.644 | 30.462 | [5 empty] | 0 | 2.538 | 76 | 0.77822 | 0.66454 | 0.326 | 0.23346 | 0.43107 | 55.3919
07/13/10 | 19:51 | 0 | 23.288 | 0 | 0 | 0 | 39.937 | 35.753 | 34.366 | 37.421 | 22.974 | 26.681 | 19.955 | 0 | 0 | 57.891 | 58.002 | 41.793 | 26.85 | 0 | 0 | 57.578 | 30.511 | [5 empty] | 0 | 2.516 | 77 | 0.7855 | 0.67146 | 0.32629 | 0.23346 | 0.43799 | 55.7595
07/13/10 | 19:52 | 0 | 23.288 | 0 | 0 | 0 | 39.724 | 35.66 | 34.249 | 37.282 | 23.023 | 26.681 | 19.98 | 0 | 0 | 57.891 | 57.98 | 41.817 | 26.897 | 0 | 0 | 57.555 | 30.656 | [5 empty] | 0 | 2.442 | 78 | 0.77822 | 0.66454 | 0.326 | 0.23346 | 0.43107 | 55.3919
07/13/10 | 19:53 | 0 | 23.288 | 0 | 0 | 0 | 39.538 | 35.543 | 34.156 | 37.117 | 22.758 | 26.681 | 19.93 | 0 | 0 | 57.868 | 57.98 | 41.817 | 26.897 | 0 | 0 | 57.51 | 30.776 | [5 empty] | 0 | 2.421 | 79 | 0.79278 | 0.67838 | 0.32659 | 0.23346 | 0.44491 | 56.1203
07/13/10 | 19:54 | 0 | 23.288 | 0 | 0 | 0 | 39.373 | 35.423 | 34.108 | 36.952 | 22.878 | 26.632 | 19.908 | 0 | 0 | 57.868 | 57.98 | 41.887 | 26.897 | 0 | 0 | 57.443 | 30.85 | [5 empty] | 0 | 2.421 | 80 | 0.79919 | 0.68447 | 0.32685 | 0.23346 | 0.451 | 56.4324
07/13/10 | 19:55 | 0 | 23.263 | 0 | 0 | 0 | 39.114 | 35.801 | 33.945 | 36.787 | 22.783 | 26.61 | 19.882 | 0 | 0 | 57.824 | 57.959 | 41.863 | 26.875 | 0 | 0 | 57.398 | 30.896 | [5 empty] | 0 | 2.327 | 81 | 0.80676 | 0.69166 | 0.32716 | 0.23346 | 0.4582 | 56.7949
07/13/10 | 19:56 | 0 | 23.288 | 0 | 0 | 0 | 38.925 | 36.411 | 33.826 | 36.694 | 22.783 | 26.632 | 19.882 | 0 | 0 | 57.802 | 57.936 | 41.863 | 26.85 | 0 | 0 | 57.352 | 30.992 | [5 empty] | 0 | 2.231 | 82 | 0.80676 | 0.69166 | 0.32716 | 0.23346 | 0.4582 | 56.7949
07/13/10 | 19:57 | 0 | 23.288 | 0 | 0 | 0 | 38.76 | 36.67 | 33.756 | 36.552 | 22.54 | 26.61 | 19.93 | 0 | 0 | 57.779 | 57.959 | 41.91 | 26.875 | 0 | 0 | 57.286 | 31.09 | [5 empty] | 0 | 2.208 | 83 | 0.79278 | 0.67838 | 0.32659 | 0.23346 | 0.44491 | 56.1203
07/13/10 | 19:58 | 0 | 23.288 | 0 | 0 | 0 | 38.643 | 36.622 | 33.732 | 36.342 | 22.638 | 26.586 | 19.908 | 0 | 0 | 57.802 | 57.959 | 41.91 | 26.875 | 0 | 0 | 57.24 | 31.186 | [5 empty] | 0 | 2.301 | 84 | 0.79919 | 0.68447 | 0.32685 | 0.23346 | 0.451 | 56.4324
07/13/10 | 19:59 | 0 | 23.312 | 0 | 0 | 0 | 38.456 | 36.363 | 33.639 | 36.222 | 22.589 | 26.586 | 19.882 | 0 | 0 | 57.779 | 57.936 | 41.887 | 26.85 | 0 | 0 | 57.217 | 31.281 | [5 empty] | 0 | 2.234 | 85 | 0.80676 | 0.69166 | 0.32716 | 0.23346 | 0.4582 | 56.7949
07/13/10 | 20:00 | 0 | 23.288 | 0 | 0 | 0 | 38.267 | 36.177 | 33.567 | 36.105 | 22.613 | 26.512 | 19.882 | 0 | 0 | 57.756 | 57.913 | 41.934 | 26.875 | 0 | 0 | 57.197 | 31.33 | [5 empty] | 0 | 2.162 | 86 | 0.80676 | 0.69166 | 0.32716 | 0.23346 | 0.4582 | 56.7949
07/13/10 | 20:01 | 0 | 23.288 | 0 | 0 | 0 | 38.126 | 35.988 | 33.498 | 35.895 | 22.518 | 26.512 | 19.882 | 0 | 0 | 57.733 | 57.936 | 41.887 | 26.875 | 0 | 0 | 57.174 | 31.401 | [5 empty] | 0 | 2.231 | 87 | 0.80676 | 0.69166 | 0.32716 | 0.23346 | 0.4582 | 56.7949
07/13/10 | 20:02 | 0 | 23.288 | 0 | 0 | 0 | 37.94 | 35.847 | 33.426 | 35.777 | 22.349 | 26.466 | 19.908 | 0 | 0 | 57.71 | 57.868 | 41.887 | 26.85 | 0 | 0 | 57.128 | 31.475 | [5 empty] | 0 | 2.163 | 88 | 0.79919 | 0.68447 | 0.32685 | 0.23346 | 0.451 | 56.4324
07/13/10 | 20:03 | 0 | 23.288 | 0 | 0 | 0 | 37.775 | 35.73 | 33.309 | 35.66 | 22.589 | 26.488 | 19.857 | 0 | 0 | 57.69 | 57.891 | 41.934 | 26.875 | 0 | 0 | 57.106 | 31.571 | [5 empty] | 0 | 2.115 | 89 | 0.81404 | 0.69858 | 0.32745 | 0.23346 | 0.46512 | 57.1371
07/13/10 | 20:04 | 0 | 23.256 | 0 | 0 | 0 | 37.603 | 35.557 | 33.232 | 35.44 | 22.292 | 26.385 | 19.85 | 0 | 0 | 57.681 | 57.838 | 41.949 | 26.843 | 0 | 0 | 57.053 | 31.563 | [5 empty] | 0 | 2.163 | 90 | 0.81608 | 0.70052 | 0.32753 | 0.23346 | 0.46706 | 57.2318
07/13/10 | 20:05 | 0 | 23.288 | 0 | 0 | 0 | 37.469 | 35.447 | 33.216 | 35.354 | 22.3 | 26.416 | 19.832 | 0 | 0 | 57.69 | 57.891 | 41.934 | 26.85 | 0 | 0 | 57.062 | 31.644 | [5 empty] | 0 | 2.115 | 91 | 0.82132 | 0.7055 | 0.32775 | 0.23346 | 0.47204 | 57.4731
07/13/10 | 20:06 | 0 | 23.288 | 0 | 0 | 0 | 37.327 | 35.378 | 33.122 | 35.237 | 22.395 | 26.343 | 19.882 | 0 | 0 | 57.69 | 57.845 | 41.934 | 26.826 | 0 | 0 | 57.062 | 31.691 | [5 empty] | 0 | 2.09 | 92 | 0.80676 | 0.69166 | 0.32716 | 0.23346 | 0.4582 | 56.7949
07/13/10 | 20:07 | 0 | 23.273 | 0 | 0 | 0 | 37.148 | 35.27 | 33.036 | 35.081 | 22.358 | 26.328 | 19.867 | 0 | 0 | 57.653 | 57.811 | 41.942 | 26.836 | 0 | 0 | 56.957 | 31.701 | [5 empty] | 0 | 2.067 | 93 | 0.81113 | 0.69581 | 0.32733 | 0.23346 | 0.46235 | 57.0009
07/13/10 | 20:08 | 0 | 23.298 | 0 | 0 | 0 | 36.961 | 35.598 | 32.919 | 34.988 | 21.996 | 26.306 | 19.842 | 0 | 0 | 57.653 | 57.831 | 41.942 | 26.811 | 0 | 0 | 56.957 | 31.774 | [5 empty] | 0 | 1.973 | 94 | 0.81841 | 0.70273 | 0.32763 | 0.23346 | 0.46927 | 57.3394
07/13/10 | 20:09 | 0 | 23.273 | 0 | 0 | 0 | 36.868 | 35.997 | 32.778 | 34.964 | 22.02 | 26.328 | 19.817 | 0 | 0 | 57.676 | 57.989 | 42.037 | 26.882 | 0 | 0 | 57.003 | 31.87 | [5 empty] | 0 | 1.904 | 95 | 0.82569 | 0.70965 | 0.32792 | 0.23346 | 0.47619 | 57.672
07/13/10 | 20:10 | 0 | 23.239 | 0 | 0 | 0 | 36.622 | 36.411 | 32.72 | 34.718 | 22.106 | 26.247 | 19.807 | 0 | 0 | 57.599 | 57.779 | 41.956 | 26.801 | 0 | 0 | 56.903 | 31.884 | [5 empty] | 0 | 1.904 | 96 | 0.8286 | 0.71242 | 0.32804 | 0.23346 | 0.47896 | 57.8033
07/13/10 | 20:11 | 0 | 23.248 | 0 | 0 | 0 | 36.514 | 36.421 | 32.685 | 34.61 | 22.214 | 26.282 | 19.817 | 0 | 0 | 57.608 | 57.788 | 41.989 | 26.836 | 0 | 0 | 56.891 | 31.99 | [5 empty] | 0 | 1.904 | 97 | 0.82569 | 0.70965 | 0.32792 | 0.23346 | 0.47619 | 57.672
07/13/10 | 20:12 | 0 | 23.298 | 0 | 0 | 0 | 36.373 | 36.139 | 32.685 | 34.447 | 21.971 | 26.208 | 19.817 | 0 | 0 | 57.608 | 57.765 | 42.013 | 26.787 | 0 | 0 | 56.868 | 32.039 | [5 empty] | 0 | 1.926 | 98 | 0.82569 | 0.70965 | 0.32792 | 0.23346 | 0.47619 | 57.672
07/13/10 | 20:13 | 0 | 23.298 | 0 | 0 | 0 | 36.256 | 35.974 | 32.613 | 34.376 | 21.9 | 26.208 | 19.792 | 0 | 0 | 57.585 | 57.765 | 42.013 | 26.787 | 0 | 0 | 56.823 | 32.085 | [5 empty] | 0 | 1.88 | 99 | 0.83297 | 0.71657 | 0.32822 | 0.23346 | 0.48311 | 57.9987
07/13/10 | 20:14 | 0 | 23.298 | 0 | 0 | 0 | 36.139 | 35.787 | 32.52 | 34.282 | 22.334 | 26.233 | 19.744 | 0 | 0 | 57.585 | 57.765 | 42.037 | 26.811 | 0 | 0 | 56.779 | 32.159 | [5 empty] | 0 | 1.857 | 100 | 0.84695 | 0.72986 | 0.32878 | 0.23346 | 0.4964 | 58.6102
07/13/10 | 20:15 | 0 | 23.273 | 0 | 0 | 0 | 35.974 | 35.646 | 32.473 | 34.189 | 22.214 | 26.233 | 19.744 | 0 | 0 | 57.585 | 57.788 | 42.013 | 26.836 | 0 | 0 | 56.734 | 32.135 | [5 empty] | 0 | 1.785 | 101 | 0.84695 | 0.72986 | 0.32878 | 0.23346 | 0.4964 | 58.6102
07/13/10 | 20:16 | 0 | 23.322 | 0 | 0 | 0 | 35.856 | 35.529 | 32.448 | 34.048 | 21.996 | 26.186 | 19.792 | 0 | 0 | 57.542 | 57.742 | 42.037 | 26.811 | 0 | 0 | 56.734 | 32.159 | [5 empty] | 0 | 1.808 | 102 | 0.83297 | 0.71657 | 0.32822 | 0.23346 | 0.48311 | 57.9987
07/13/10 | 20:17 | 0 | 23.273 | 0 | 0 | 0 | 35.715 | 35.388 | 32.375 | 33.952 | 21.9 | 26.186 | 19.767 | 0 | 0 | 57.542 | 57.742 | 42.061 | 26.836 | 0 | 0 | 56.711 | 32.206 | [5 empty] | 0 | 1.763 | 103 | 0.84025 | 0.72349 | 0.32851 | 0.23346 | 0.49003 | 58.3197
07/13/10 | 20:18 | 0 | 23.273 | 0 | 0 | 0 | 35.598 | 35.246 | 32.328 | 33.835 | 21.949 | 26.161 | 19.744 | 0 | 0 | 57.519 | 57.72 | 42.061 | 26.836 | 0 | 0 | 56.688 | 32.206 | [5 empty] | 0 | 1.763 | 104 | 0.84695 | 0.72986 | 0.32878 | 0.23346 | 0.4964 | 58.6102
07/13/10 | 20:19 | 0 | 23.298 | 0 | 0 | 0 | 35.457 | 35.175 | 32.279 | 33.742 | 21.924 | 26.161 | 19.719 | 0 | 0 | 57.519 | 57.72 | 42.083 | 26.811 | 0 | 0 | 56.668 | 32.23 | [5 empty] | 0 | 1.715 | 105 | 0.85423 | 0.73678 | 0.32908 | 0.23346 | 0.50332 | 58.9208
07/13/10 | 20:20 | 0 | 23.298 | 0 | 0 | 0 | 35.364 | 35.081 | 32.184 | 33.601 | 22.02 | 26.137 | 19.719 | 0 | 0 | 57.519 | 57.697 | 42.107 | 26.811 | 0 | 0 | 56.668 | 32.279 | [5 empty] | 0 | 1.763 | 106 | 0.85423 | 0.73678 | 0.32908 | 0.23346 | 0.50332 | 58.9208
07/13/10 | 20:21 | 0 | 23.263 | 0 | 0 | 0 | 35.165 | 35.33 | 32.051 | 33.543 | 21.77 | 26.103 | 19.684 | 0 | 0 | 57.464 | 57.665 | 42.049 | 26.777 | 0 | 0 | 56.636 | 32.294 | [5 empty] | 0 | 1.622 | 107 | 0.86442 | 0.74647 | 0.32949 | 0.23346 | 0.51301 | 59.3469
07/13/10 | 20:22 | 0 | 23.298 | 0 | 0 | 0 | 35.105 | 35.88 | 32.039 | 33.46 | 21.971 | 26.112 | 19.744 | 0 | 0 | 57.496 | 57.676 | 42.083 | 26.811 | 0 | 0 | 56.668 | 32.399 | [5 empty] | 0 | 1.645 | 108 | 0.84695 | 0.72986 | 0.32878 | 0.23346 | 0.4964 | 58.6102
07/13/10 | 20:23 | 0 | 23.298 | 0 | 0 | 0 | 34.988 | 36.163 | 31.941 | 33.39 | 21.804 | 26.088 | 19.719 | 0 | 0 | 57.496 | 57.676 | 42.131 | 26.811 | 0 | 0 | 56.645 | 32.448 | [5 empty] | 0 | 1.598 | 109 | 0.85423 | 0.73678 | 0.32908 | 0.23346 | 0.50332 | 58.9208
07/13/10 | 20:24 | 0 | 23.298 | 0 | 0 | 0 | 34.892 | 36.115 | 31.894 | 33.273 | 21.684 | 26.137 | 19.719 | 0 | 0 | 57.473 | 57.653 | 42.154 | 26.787 | 0 | 0 | 56.576 | 32.495 | [5 empty] | 0 | 1.619 | 110 | 0.85423 | 0.73678 | 0.32908 | 0.23346 | 0.50332 | 58.9208
07/13/10 | 20:25 | 0 | 23.263 | 0 | 0 | 0 | 34.766 | 35.871 | 31.884 | 33.074 | 22.179 | 26.029 | 19.709 | 0 | 0 | 57.418 | 57.621 | 42.121 | 26.777 | 0 | 0 | 56.521 | 32.51 | [5 empty] | 0 | 1.692 | 111 | 0.85714 | 0.73955 | 0.3292 | 0.23346 | 0.50609 | 59.0436
07/13/10 | 20:26 | 0 | 23.298 | 0 | 0 | 0 | 34.682 | 35.691 | 31.845 | 33.036 | 21.804 | 26.063 | 19.719 | 0 | 0 | 57.45 | 57.676 | 42.131 | 26.811 | 0 | 0 | 56.533 | 32.543 | [5 empty] | 0 | 1.646 | 112 | 0.85423 | 0.73678 | 0.32908 | 0.23346 | 0.50332 | 58.9208
07/13/10 | 20:27 | 0 | 23.263 | 0 | 0 | 0 | 34.531 | 35.517 | 31.737 | 32.955 | 21.721 | 26.029 | 19.684 | 0 | 0 | 57.418 | 57.573 | 42.097 | 26.752 | 0 | 0 | 56.499 | 32.579 | [5 empty] | 0 | 1.576 | 113 | 0.86442 | 0.74647 | 0.32949 | 0.23346 | 0.51301 | 59.3469
07/13/10 | 20:28 | 0 | 23.263 | 0 | 0 | 0 | 34.412 | 35.376 | 31.715 | 32.814 | 21.841 | 26.005 | 19.659 | 0 | 0 | 57.395 | 57.573 | 42.166 | 26.777 | 0 | 0 | 56.476 | 32.603 | [5 empty] | 0 | 1.598 | 114 | 0.8717 | 0.75339 | 0.32979 | 0.23346 | 0.51993 | 59.6451
07/13/10 | 20:29 | 0 | 23.263 | 0 | 0 | 0 | 34.294 | 35.258 | 31.642 | 32.768 | 21.745 | 26.029 | 19.659 | 0 | 0 | 57.395 | 57.553 | 42.143 | 26.752 | 0 | 0 | 56.453 | 32.627 | [5 empty] | 0 | 1.526 | 115 | 0.8717 | 0.75339 | 0.32979 | 0.23346 | 0.51993 | 59.6451
07/13/10 | 20:30 | 0 | 23.317 | 0 | 0 | 0 | 34.256 | 35.148 | 31.625 | 32.728 | 21.657 | 26.036 | 19.666 | 0 | 0 | 57.402 | 57.583 | 42.174 | 26.784 | 0 | 0 | 56.46 | 32.704 | [5 empty] | 0 | 1.528 | 116 | 0.86966 | 0.75145 | 0.3297 | 0.23346 | 0.51799 | 59.5621
07/13/10 | 20:31 | 0 | 23.295 | 0 | 0 | 0 | 34.163 | 35.031 | 31.578 | 32.586 | 21.753 | 26.014 | 19.641 | 0 | 0 | 57.402 | 57.583 | 42.198 | 26.809 | 0 | 0 | 56.439 | 32.682 | [5 empty] | 0 | 1.577 | 117 | 0.87694 | 0.75837 | 0.33 | 0.23346 | 0.52491 | 59.8567
07/13/10 | 20:32 | 0 | 23.263 | 0 | 0 | 0 | 33.991 | 34.907 | 31.497 | 32.51 | 21.77 | 26.005 | 19.634 | 0 | 0 | 57.373 | 57.553 | 42.143 | 26.752 | 0 | 0 | 56.387 | 32.697 | [5 empty] | 0 | 1.481 | 118 | 0.87898 | 0.76031 | 0.33008 | 0.23346 | 0.52685 | 59.9384
07/13/10 | 20:33 | 0 | 23.295 | 0 | 0 | 0 | 33.974 | 34.821 | 31.504 | 32.443 | 21.922 | 26.036 | 19.666 | 0 | 0 | 57.379 | 57.583 | 42.15 | 26.809 | 0 | 0 | 56.439 | 32.775 | [5 empty] | 0 | 1.531 | 119 | 0.86966 | 0.75145 | 0.3297 | 0.23346 | 0.51799 | 59.5621
07/13/10 | 20:34 | 0 | 23.271 | 0 | 0 | 0 | 33.833 | 35.172 | 31.458 | 32.372 | 21.777 | 26.036 | 19.593 | 0 | 0 | 57.379 | 57.56 | 42.198 | 26.76 | 0 | 0 | 56.416 | 32.823 | [5 empty] | 0 | 1.461 | 120 | 0.89092 | 0.77166 | 0.33057 | 0.23346 | 0.53819 | 60.409
07/13/10 | 20:35 | 0 | 23.263 | 0 | 0 | 0 | 33.684 | 35.61 | 31.352 | 32.267 | 21.481 | 25.933 | 19.608 | 0 | 0 | 57.35 | 57.507 | 42.19 | 26.752 | 0 | 0 | 56.387 | 32.814 | [5 empty] | 0 | 1.417 | 121 | 0.88655 | 0.76751 | 0.33039 | 0.23346 | 0.53404 | 60.2383
07/13/10 | 20:36 | 0 | 23.263 | 0 | 0 | 0 | 33.637 | 35.799 | 31.306 | 32.196 | 21.841 | 25.933 | 19.634 | 0 | 0 | 57.327 | 57.507 | 42.19 | 26.728 | 0 | 0 | 56.364 | 32.814 | [5 empty] | 0 | 1.441 | 122 | 0.87898 | 0.76031 | 0.33008 | 0.23346 | 0.52685 | 59.9384
07/13/10 | 20:37 | 0 | 23.263 | 0 | 0 | 0 | 33.567 | 35.799 | 31.257 | 32.1 | 22.01 | 25.884 | 19.634 | 0 | 0 | 57.327 | 57.507 | 42.238 | 26.752 | 0 | 0 | 56.41 | 32.838 | [5 empty] | 0 | 1.467 | 123 | 0.87898 | 0.76031 | 0.33008 | 0.23346 | 0.52685 | 59.9384
07/13/10 | 20:38 | 0 | 23.271 | 0 | 0 | 0 | 33.481 | 35.62 | 31.24 | 32.034 | 21.704 | 25.99 | 19.593 | 0 | 0 | 57.357 | 57.514 | 42.245 | 26.784 | 0 | 0 | 56.394 | 32.893 | [5 empty] | 0 | 1.447 | 124 | 0.89092 | 0.77166 | 0.33057 | 0.23346 | 0.53819 | 60.409
07/13/10 | 20:39 | 0 | 23.263 | 0 | 0 | 0 | 33.378 | 35.376 | 31.208 | 31.882 | 21.792 | 25.909 | 19.561 | 0 | 0 | 57.327 | 57.462 | 42.19 | 26.752 | 0 | 0 | 56.318 | 32.885 | [5 empty] | 0 | 1.496 | 125 | 0.90024 | 0.78052 | 0.33094 | 0.23346 | 0.54705 | 60.7676
07/13/10 | 20:40 | 0 | 23.285 | 0 | 0 | 0 | 33.285 | 35.282 | 31.183 | 31.811 | 21.841 | 25.909 | 19.561 | 0 | 0 | 57.284 | 57.462 | 42.214 | 26.752 | 0 | 0 | 56.252 | 32.933 | [5 empty] | 0 | 1.474 | 126 | 0.90024 | 0.78052 | 0.33094 | 0.23346 | 0.54705 | 60.7676
07/13/10 | 20:41 | 0 | 23.239 | 0 | 0 | 0 | 33.192 | 35.117 | 31.088 | 31.811 | 21.721 | 25.884 | 19.535 | 0 | 0 | 57.306 | 57.462 | 42.214 | 26.728 | 0 | 0 | 56.296 | 32.955 | [5 empty] | 0 | 1.381 | 127 | 0.90781 | 0.78771 | 0.33125 | 0.23346 | 0.55425 | 61.0535
07/13/10 | 20:42 | 0 | 23.263 | 0 | 0 | 0 | 33.096 | 35 | 31.041 | 31.666 | 21.696 | 25.838 | 19.51 | 0 | 0 | 57.238 | 57.395 | 42.166 | 26.703 | 0 | 0 | 56.364 | 32.979 | [5 empty] | 0 | 1.43 | 128 | 0.91509 | 0.79463 | 0.33155 | 0.23346 | 0.56117 | 61.324
07/13/10 | 20:43 | 0 | 23.239 | 0 | 0 | 0 | 33.003 | 34.883 | 31.016 | 31.666 | 21.601 | 25.862 | 19.51 | 0 | 0 | 57.284 | 57.439 | 42.238 | 26.728 | 0 | 0 | 56.364 | 32.979 | [5 empty] | 0 | 1.337 | 129 | 0.91509 | 0.79463 | 0.33155 | 0.23346 | 0.56117 | 61.324
07/13/10 | 20:44 | 0 | 23.263 | 0 | 0 | 0 | 32.933 | 34.766 | 30.967 | 31.522 | 21.625 | 25.884 | 19.561 | 0 | 0 | 57.261 | 57.418 | 42.238 | 26.728 | 0 | 0 | 56.387 | 33.027 | [5 empty] | 0 | 1.411 | 130 | 0.90024 | 0.78052 | 0.33094 | 0.23346 | 0.54705 | 60.7676
07/13/10 | 20:45 | 0 | 23.285 | 0 | 0 | 0 | 32.862 | 34.67 | 30.918 | 31.472 | 21.576 | 25.862 | 19.51 | 0 | 0 | 57.261 | 57.395 | 42.26 | 26.728 | 0 | 0 | 56.387 | 33.027 | [5 empty] | 0 | 1.39 | 131 | 0.91509 | 0.79463 | 0.33155 | 0.23346 | 0.56117 | 61.324
07/13/10 | 20:46 | 0 | 23.295 | 0 | 0 | 0 | 32.752 | 34.608 | 30.928 | 31.433 | 21.559 | 25.894 | 19.543 | 0 | 0 | 57.291 | 57.448 | 42.291 | 26.76 | 0 | 0 | 56.394 | 33.082 | [5 empty] | 0 | 1.319 | 132 | 0.90548 | 0.7855 | 0.33116 | 0.23346 | 0.55203 | 60.9661
07/13/10 | 20:47 | 0 | 23.305 | 0 | 0 | 0 | 32.644 | 34.878 | 30.84 | 31.394 | 21.473 | 25.879 | 19.528 | 0 | 0 | 57.259 | 57.414 | 42.327 | 26.723 | 0 | 0 | 56.382 | 33.115 | [5 empty] | 0 | 1.25 | 133 | 0.90985 | 0.78965 | 0.33133 | 0.23346 | 0.55619 | 61.1297
07/13/10 | 20:48 | 0 | 23.31 | 0 | 0 | 0 | 32.603 | 35.399 | 30.798 | 31.377 | 21.672 | 25.933 | 19.508 | 0 | 0 | 57.286 | 57.441 | 42.379 | 26.752 | 0 | 0 | 56.343 | 33.189 | [5 empty] | 0 | 1.226 | 134 | 0.91567 | 0.79519 | 0.33157 | 0.23346 | 0.56172 | 61.3455
07/13/10 | 20:49 | 0 | 23.256 | 0 | 0 | 0 | 32.502 | 35.605 | 30.744 | 31.227 | 21.4 | 25.855 | 19.453 | 0 | 0 | 57.259 | 57.391 | 42.303 | 26.723 | 0 | 0 | 56.27 | 33.161 | [5 empty] | 0 | 1.275 | 135 | 0.93169 | 0.81041 | 0.33222 | 0.23346 | 0.57695 | 61.925
07/13/10 | 20:50 | 0 | 23.28 | 0 | 0 | 0 | 32.431 | 35.512 | 30.744 | 31.154 | 21.4 | 25.83 | 19.453 | 0 | 0 | 57.236 | 57.37 | 42.327 | 26.745 | 0 | 0 | 56.27 | 33.184 | [5 empty] | 0 | 1.277 | 136 | 0.93169 | 0.81041 | 0.33222 | 0.23346 | 0.57695 | 61.925
07/13/10 | 20:51 | 0 | 23.256 | 0 | 0 | 0 | 32.382 | 35.323 | 30.698 | 31.058 | 21.449 | 25.855 | 19.405 | 0 | 0 | 57.236 | 57.37 | 42.327 | 26.723 | 0 | 0 | 56.248 | 33.208 | [5 empty] | 0 | 1.324 | 137 | 0.94566 | 0.8237 | 0.33278 | 0.23346 | 0.59023 | 62.4147
07/13/10 | 20:52 | 0 | 23.28 | 0 | 0 | 0 | 32.311 | 35.158 | 30.698 | 30.962 | 21.522 | 25.806 | 19.453 | 0 | 0 | 57.236 | 57.348 | 42.351 | 26.723 | 0 | 0 | 56.204 | 33.208 | [5 empty] | 0 | 1.349 | 138 | 0.93169 | 0.81041 | 0.33222 | 0.23346 | 0.57695 | 61.925
07/13/10 | 20:53 | 0 | 23.28 | 0 | 0 | 0 | 32.191 | 35.019 | 30.649 | 30.962 | 21.4 | 25.879 | 19.43 | 0 | 0 | 57.213 | 57.348 | 42.372 | 26.723 | 0 | 0 | 56.159 | 33.256 | [5 empty] | 0 | 1.229 | 139 | 0.93838 | 0.81678 | 0.33249 | 0.23346 | 0.58331 | 62.1614
07/13/10 | 20:54 | 0 | 23.28 | 0 | 0 | 0 | 32.166 | 34.782 | 30.649 | 30.864 | 21.378 | 25.806 | 19.453 | 0 | 0 | 57.236 | 57.391 | 42.351 | 26.77 | 0 | 0 | 56.181 | 33.302 | [5 empty] | 0 | 1.302 | 140 | 0.93169 | 0.81041 | 0.33222 | 0.23346 | 0.57695 | 61.925
07/13/10 | 20:55 | 0 | 23.305 | 0 | 0 | 0 | 32.093 | 34.737 | 30.649 | 30.818 | 21.424 | 25.806 | 19.43 | 0 | 0 | 57.19 | 57.325 | 42.351 | 26.723 | 0 | 0 | 56.181 | 33.326 | [5 empty] | 0 | 1.275 | 141 | 0.93838 | 0.81678 | 0.33249 | 0.23346 | 0.58331 | 62.1614
07/13/10 | 20:56 | 0 | 23.305 | 0 | 0 | 0 | 31.973 | 34.665 | 30.575 | 30.793 | 21.424 | 25.781 | 19.43 | 0 | 0 | 57.213 | 57.302 | 42.396 | 26.723 | 0 | 0 | 56.135 | 33.35 | [5 empty] | 0 | 1.18 | 142 | 0.93838 | 0.81678 | 0.33249 | 0.23346 | 0.58331 | 62.1614
07/13/10 | 20:57 | 0 | 23.28 | 0 | 0 | 0 | 31.902 | 34.548 | 30.504 | 30.72 | 21.498 | 25.83 | 19.43 | 0 | 0 | 57.213 | 57.279 | 42.396 | 26.723 | 0 | 0 | 56.135 | 33.373 | [5 empty] | 0 | 1.182 | 143 | 0.93838 | 0.81678 | 0.33249 | 0.23346 | 0.58331 | 62.1614
07/13/10 | 20:58 | 0 | 23.256 | 0 | 0 | 0 | 31.804 | 34.407 | 30.43 | 30.6 | 21.28 | 25.806 | 19.43 | 0 | 0 | 57.19 | 57.302 | 42.372 | 26.723 | 0 | 0 | 56.159 | 33.373 | [5 empty] | 0 | 1.204 | 144 | 0.93838 | 0.81678 | 0.33249 | 0.23346 | 0.58331 | 62.1614
07/13/10 | 20:59 | 0 | 23.256 | 0 | 0 | 0 | 31.757 | 34.337 | 30.455 | 30.6 | 21.353 | 25.855 | 19.405 | 0 | 0 | 57.167 | 57.302 | 42.42 | 26.723 | 0 | 0 | 56.181 | 33.373 | [5 empty] | 0 | 1.157 | 145 | 0.94566 | 0.8237 | 0.33278 | 0.23346 | 0.59023 | 62.4147
07/13/10 | 21:00 | 0 | 23.28 | 0 | 0 | 0 | 31.683 | 34.62 | 30.408 | 30.575 | 21.255 | 25.855 | 19.354 | 0 | 0 | 57.167 | 57.279 | 42.444 | 26.723 | 0 | 0 | 56.181 | 33.397 | [5 empty] | 0 | 1.108 | 146 | 0.96052 | 0.83781 | 0.33339 | 0.23346 | 0.60435 | 62.9193
07/13/10 | 21:01 | 0 | 23.305 | 0 | 0 | 0 | 31.637 | 35.089 | 30.43 | 30.479 | 21.304 | 25.904 | 19.38 | 0 | 0 | 57.167 | 57.302 | 42.42 | 26.698 | 0 | 0 | 56.204 | 33.397 | [5 empty] | 0 | 1.158 | 147 | 0.95294 | 0.83062 | 0.33308 | 0.23346 | 0.59715 | 62.664
07/13/10 | 21:02 | 0 | 23.305 | 0 | 0 | 0 | 31.563 | 35.277 | 30.359 | 30.408 | 21.424 | 25.904 | 19.405 | 0 | 0 | 57.19 | 57.259 | 42.444 | 26.745 | 0 | 0 | 56.181 | 33.397 | [5 empty] | 0 | 1.155 | 148 | 0.94566 | 0.8237 | 0.33278 | 0.23346 | 0.59023 | 62.4147
07/13/10 | 21:03 | 0 | 23.305 | 0 | 0 | 0 | 31.517 | 35.277 | 30.384 | 30.335 | 21.208 | 25.926 | 19.38 | 0 | 0 | 57.144 | 57.236 | 42.444 | 26.723 | 0 | 0 | 56.135 | 33.443 | [5 empty] | 0 | 1.182 | 149 | 0.95294 | 0.83062 | 0.33308 | 0.23346 | 0.59715 | 62.664
07/13/10 | 21:04 | 0 | 23.271 | 0 | 0 | 0 | 31.433 | 35.055 | 30.325 | 30.276 | 21.365 | 25.99 | 19.37 | 0 | 0 | 57.135 | 57.227 | 42.434 | 26.689 | 0 | 0 | 56.126 | 33.481 | [5 empty] | 0 | 1.157 | 150 | 0.95586 | 0.83338 | 0.3332 | 0.23346 | 0.59992 | 62.7627
07/13/10 | 21:05 | 0 | 23.271 | 0 | 0 | 0 | 31.338 | 34.914 | 30.276 | 30.18 | 21.365 | 25.941 | 19.319 | 0 | 0 | 57.113 | 57.204 | 42.41 | 26.689 | 0 | 0 | 56.103 | 33.481 | [5 empty] | 0 | 1.158 | 151 | 0.97071 | 0.8475 | 0.3338 | 0.23346 | 0.61404 | 63.2567
07/13/10 | 21:06 | 0 | 23.246 | 0 | 0 | 0 | 31.289 | 34.656 | 30.276 | 30.18 | 21.294 | 25.965 | 19.221 | 0 | 0 | 57.135 | 57.181 | 42.41 | 26.689 | 0 | 0 | 56.035 | 33.505 | [5 empty] | 0 | 1.109 | 152 | 0.99924 | 0.87463 | 0.33496 | 0.23346 | 0.64116 | 64.1649
07/13/10 | 21:07 | 0 | 23.246 | 0 | 0 | 0 | 31.215 | 34.608 | 30.254 | 30.085 | 21.245 | 25.941 | 19.294 | 0 | 0 | 57.092 | 57.204 | 42.434 | 26.664 | 0 | 0 | 56.035 | 33.505 | [5 empty] | 0 | 1.13 | 153 | 0.97799 | 0.85442 | 0.33409 | 0.23346 | 0.62096 | 63.4934
07/13/10 | 21:08 | 0 | 23.305 | 0 | 0 | 0 | 31.178 | 34.548 | 30.239 | 30.144 | 21.184 | 25.975 | 19.329 | 0 | 0 | 57.124 | 57.213 | 42.468 | 26.723 | 0 | 0 | 56.044 | 33.515 | [5 empty] | 0 | 1.034 | 154 | 0.9678 | 0.84473 | 0.33368 | 0.23346 | 0.61127 | 63.1611
07/13/10 | 21:09 | 0 | 23.305 | 0 | 0 | 0 | 31.129 | 34.383 | 30.239 | 30.021 | 21.184 | 26 | 19.354 | 0 | 0 | 57.101 | 57.19 | 42.468 | 26.698 | 0 | 0 | 56.068 | 33.538 | [5 empty] | 0 | 1.108 | 155 | 0.96052 | 0.83781 | 0.33339 | 0.23346 | 0.60435 | 62.9193
07/13/10 | 21:10 | 0 | 23.271 | 0 | 0 | 0 | 31.024 | 34.28 | 30.131 | 29.965 | 21.101 | 25.99 | 19.319 | 0 | 0 | 57.069 | 57.158 | 42.458 | 26.689 | 0 | 0 | 56.035 | 33.505 | [5 empty] | 0 | 1.059 | 156 | 0.97071 | 0.8475 | 0.3338 | 0.23346 | 0.61404 | 63.2567
07/13/10 | 21:11 | 0 | 23.246 | 0 | 0 | 0 | 30.975 | 34.139 | 30.131 | 29.891 | 21.174 | 25.965 | 19.271 | 0 | 0 | 57.092 | 57.158 | 42.434 | 26.664 | 0 | 0 | 56.082 | 33.527 | [5 empty] | 0 | 1.084 | 157 | 0.98468 | 0.86079 | 0.33437 | 0.23346 | 0.62732 | 63.7081
07/13/10 | 21:12 | 0 | 23.305 | 0 | 0 | 0 | 30.962 | 34.031 | 30.166 | 29.901 | 21.233 | 26.046 | 19.282 | 0 | 0 | 57.101 | 57.213 | 42.513 | 26.723 | 0 | 0 | 56.181 | 33.584 | [5 empty] | 0 | 1.061 | 158 | 0.98148 | 0.85774 | 0.33424 | 0.23346 | 0.62428 | 63.6058
07/13/10 | 21:13 | 0 | 23.28 | 0 | 0 | 0 | 30.889 | 34.337 | 30.094 | 29.879 | 21.135 | 26.071 | 19.256 | 0 | 0 | 57.078 | 57.213 | 42.492 | 26.698 | 0 | 0 | 56.114 | 33.584 | [5 empty] | 0 | 1.01 | 159 | 0.98905 | 0.86494 | 0.33454 | 0.23346 | 0.63148 | 63.8466
07/13/10 | 21:14 | 0 | 23.222 | 0 | 0 | 0 | 30.783 | 34.773 | 29.965 | 29.722 | 21.199 | 25.965 | 19.171 | 0 | 0 | 57.024 | 57.158 | 42.41 | 26.664 | 0 | 0 | 56.058 | 33.55 | [5 empty] | 0 | 1.061 | 160 | 1.0138 | 0.88847 | 0.33555 | 0.23346 | 0.655 | 64.6085
07/13/10 | 21:15 | 0 | 23.28 | 0 | 0 | 0 | 30.744 | 35.065 | 29.974 | 29.805 | 21.135 | 26.071 | 19.206 | 0 | 0 | 57.078 | 57.167 | 42.537 | 26.698 | 0 | 0 | 56.068 | 33.608 | [5 empty] | 0 | 0.939 | 161 | 1.0036 | 0.87878 | 0.33513 | 0.23346 | 0.64532 | 64.2993
07/13/10 | 21:16 | 0 | 23.246 | 0 | 0 | 0 | 30.663 | 34.986 | 29.965 | 29.7 | 21.029 | 26.036 | 19.073 | 0 | 0 | 57.024 | 57.092 | 42.48 | 26.664 | 0 | 0 | 56.058 | 33.598 | [5 empty] | 0 | 0.963 | 162 | 1.0423 | 0.91559 | 0.3367 | 0.23346 | 0.68213 | 65.4421
07/13/10 | 21:17 | 0 | 23.222 | 0 | 0 | 0 | 30.639 | 34.749 | 29.987 | 29.602 | 21.029 | 26.012 | 18.997 | 0 | 0 | 57.024 | 57.113 | 42.504 | 26.664 | 0 | 0 | 56.035 | 33.598 | [5 empty] | 0 | 1.037 | 163 | 1.0645 | 0.93663 | 0.3376 | 0.23346 | 0.70317 | 66.0578
07/13/10 | 21:18 | 0 | 23.305 | 0 | 0 | 0 | 30.6 | 34.641 | 30.021 | 29.636 | 20.944 | 26.024 | 19.01 | 0 | 0 | 57.055 | 57.124 | 42.561 | 26.698 | 0 | 0 | 56.044 | 33.656 | [5 empty] | 0 | 0.964 | 164 | 1.0607 | 0.93303 | 0.33745 | 0.23346 | 0.69957 | 65.9543
07/13/10 | 21:19 | 0 | 23.271 | 0 | 0 | 0 | 30.519 | 34.491 | 29.965 | 29.481 | 20.909 | 25.99 | 18.899 | 0 | 0 | 57.024 | 57.069 | 42.528 | 26.64 | 0 | 0 | 56.012 | 33.622 | [5 empty] | 0 | 1.038 | 165 | 1.093 | 0.96376 | 0.33875 | 0.23346 | 0.73029 | 66.8148
07/13/10 | 21:20 | 0 | 23.246 | 0 | 0 | 0 | 30.47 | 34.349 | 29.965 | 29.457 | 21.005 | 25.99 | 18.925 | 0 | 0 | 57.024 | 57.046 | 42.504 | 26.664 | 0 | 0 | 56.012 | 33.668 | [5 empty] | 0 | 1.013 | 166 | 1.0854 | 0.95656 | 0.33845 | 0.23346 | 0.7231 | 66.6179
07/13/10 | 21:21 | 0 | 23.246 | 0 | 0 | 0 | 30.396 | 34.208 | 29.866 | 29.457 | 20.909 | 26.012 | 18.899 | 0 | 0 | 57.024 | 57.069 | 42.528 | 26.64 | 0 | 0 | 56.035 | 33.646 | [5 empty] | 0 | 0.939 | 167 | 1.093 | 0.96376 | 0.33875 | 0.23346 | 0.73029 | 66.8148
07/13/10 | 21:22 | 0 | 23.246 | 0 | 0 | 0 | 30.325 | 34.163 | 29.866 | 29.435 | 20.885 | 25.965 | 18.776 | 0 | 0 | 56.978 | 57.046 | 42.552 | 26.689 | 0 | 0 | 56.035 | 33.692 | [5 empty] | 0 | 0.89 | 168 | 1.1288 | 0.9978 | 0.34021 | 0.23346 | 0.76434 | 67.7109
07/13/10 | 21:23 | 0 | 23.246 | 0 | 0 | 0 | 30.3 | 34.022 | 29.844 | 29.361 | 20.934 | 25.99 | 18.726 | 0 | 0 | 57.001 | 57.046 | 42.575 | 26.689 | 0 | 0 | 55.988 | 33.692 | [5 empty] | 0 | 0.939 | 169 | 1.1434 | 1.0116 | 0.3408 | 0.23346 | 0.77818 | 68.0591
07/13/10 | 21:24 | 0 | 23.246 | 0 | 0 | 0 | 30.254 | 33.926 | 29.844 | 29.29 | 20.86 | 25.965 | 18.678 | 0 | 0 | 56.978 | 57.024 | 42.599 | 26.689 | 0 | 0 | 55.988 | 33.692 | [5 empty] | 0 | 0.964 | 170 | 1.1574 | 1.0249 | 0.34136 | 0.23346 | 0.79147 | 68.3851
07/13/10 | 21:25 | 0 | 23.246 | 0 | 0 | 0 | 30.205 | 33.809 | 29.82 | 29.29 | 20.811 | 25.965 | 18.603 | 0 | 0 | 57.001 | 57.001 | 42.575 | 26.664 | 0 | 0 | 56.012 | 33.692 | [5 empty] | 0 | 0.915 | 171 | 1.1792 | 1.0457 | 0.34225 | 0.23346 | 0.81223 | 68.8791
07/13/10 | 21:26 | 0 | 23.239 | 0 | 0 | 0 | 30.099 | 34.108 | 29.763 | 29.185 | 20.779 | 25.933 | 18.522 | 0 | 0 | 56.948 | 56.994 | 42.568 | 26.632 | 0 | 0 | 56.005 | 33.66 | [5 empty] | 0 | 0.914 | 172 | 1.2028 | 1.0681 | 0.3432 | 0.23346 | 0.83465 | 69.3924
07/13/10 | 21:27 | 0 | 23.197 | 0 | 0 | 0 | 30.131 | 34.302 | 29.722 | 29.288 | 20.644 | 26.061 | 18.454 | 0 | 0 | 56.978 | 57.224 | 42.69 | 26.711 | 0 | 0 | 56.033 | 33.716 | [5 empty] | 0 | 0.843 | 173 | 1.2226 | 1.0869 | 0.34401 | 0.23346 | 0.85347 | 69.808
07/13/10 | 21:28 | 0 | 23.172 | 0 | 0 | 0 | 30.036 | 34.584 | 29.626 | 29.217 | 20.836 | 26.012 | 18.48 | 0 | 0 | 56.978 | 57.067 | 42.645 | 26.664 | 0 | 0 | 55.965 | 33.716 | [5 empty] | 0 | 0.819 | 174 | 1.215 | 1.0797 | 0.3437 | 0.23346 | 0.84627 | 69.6507
07/13/10 | 21:29 | 0 | 23.268 | 0 | 0 | 0 | 30.036 | 34.679 | 29.746 | 29.121 | 20.811 | 25.965 | 18.48 | 0 | 0 | 56.932 | 57.001 | 42.597 | 26.664 | 0 | 0 | 55.965 | 33.739 | [5 empty] | 0 | 0.915 | 175 | 1.215 | 1.0797 | 0.3437 | 0.23346 | 0.84627 | 69.6507
07/13/10 | 21:30 | 0 | 23.246 | 0 | 0 | 0 | 29.987 | 34.514 | 29.697 | 29.072 | 20.644 | 25.941 | 18.53 | 0 | 0 | 56.887 | 56.955 | 42.597 | 26.686 | 0 | 0 | 55.965 | 33.761 | [5 empty] | 0 | 0.915 | 176 | 1.2005 | 1.0659 | 0.34311 | 0.23346 | 0.83243 | 69.3426
07/13/10 | 21:31 | 0 | 23.246 | 0 | 0 | 0 | 29.915 | 34.349 | 29.746 | 29.023 | 20.716 | 25.99 | 18.48 | 0 | 0 | 56.932 | 56.978 | 42.621 | 26.664 | 0 | 0 | 55.942 | 33.761 | [5 empty] | 0 | 0.892 | 177 | 1.215 | 1.0797 | 0.3437 | 0.23346 | 0.84627 | 69.6507
07/13/10 | 21:32 | 0 | 23.222 | 0 | 0 | 0 | 29.866 | 34.232 | 29.722 | 29.023 | 20.667 | 25.941 | 18.454 | 0 | 0 | 56.955 | 56.955 | 42.669 | 26.664 | 0 | 0 | 55.942 | 33.785 | [5 empty] | 0 | 0.843 | 178 | 1.2226 | 1.0869 | 0.34401 | 0.23346 | 0.85347 | 69.808
07/13/10 | 21:33 | 0 | 23.222 | 0 | 0 | 0 | 29.795 | 34.115 | 29.675 | 28.998 | 20.644 | 26.012 | 18.407 | 0 | 0 | 56.932 | 56.955 | 42.669 | 26.64 | 0 | 0 | 55.895 | 33.761 | [5 empty] | 0 | 0.797 | 179 | 1.2363 | 1.0999 | 0.34456 | 0.23346 | 0.86648 | 70.0875
07/13/10 | 21:34 | 0 | 23.246 | 0 | 0 | 0 | 29.771 | 33.974 | 29.697 | 28.903 | 20.74 | 25.941 | 18.432 | 0 | 0 | 56.932 | 56.909 | 42.669 | 26.664 | 0 | 0 | 55.872 | 33.785 | [5 empty] | 0 | 0.868 | 180 | 1.229 | 1.093 | 0.34427 | 0.23346 | 0.85956 | 69.9396
07/13/10 | 21:35 | 0 | 23.214 | 0 | 0 | 0 | 29.69 | 33.847 | 29.619 | 28.871 | 20.684 | 25.933 | 18.349 | 0 | 0 | 56.88 | 56.903 | 42.638 | 26.608 | 0 | 0 | 55.841 | 33.754 | [5 empty] | 0 | 0.819 | 181 | 1.2532 | 1.116 | 0.34524 | 0.23346 | 0.88253 | 70.424
07/13/10 | 21:36 | 0 | 23.222 | 0 | 0 | 0 | 29.675 | 33.833 | 29.651 | 28.878 | 20.571 | 25.99 | 18.432 | 0 | 0 | 56.932 | 56.909 | 42.669 | 26.664 | 0 | 0 | 55.851 | 33.809 | [5 empty] | 0 | 0.797 | 182 | 1.229 | 1.093 | 0.34427 | 0.23346 | 0.85956 | 69.9396
07/13/10 | 21:37 | 0 | 23.236 | 0 | 0 | 0 | 29.619 | 33.66 | 29.594 | 28.846 | 20.539 | 25.884 | 18.349 | 0 | 0 | 56.88 | 56.903 | 42.683 | 26.608 | 0 | 0 | 55.797 | 33.802 | [5 empty] | 0 | 0.773 | 183 | 1.2532 | 1.116 | 0.34524 | 0.23346 | 0.88253 | 70.424
07/13/10 | 21:38 | 0 | 23.214 | 0 | 0 | 0 | 29.545 | 33.613 | 29.545 | 28.775 | 20.539 | 25.909 | 18.299 | 0 | 0 | 56.814 | 56.88 | 42.659 | 26.559 | 0 | 0 | 55.774 | 33.754 | [5 empty] | 0 | 0.77 | 184 | 1.2677 | 1.1298 | 0.34583 | 0.23346 | 0.89637 | 70.7069
07/13/10 | 21:39 | 0 | 23.268 | 0 | 0 | 0 | 29.531 | 33.998 | 29.602 | 28.758 | 20.524 | 25.892 | 18.331 | 0 | 0 | 56.909 | 56.887 | 42.669 | 26.664 | 0 | 0 | 55.851 | 33.785 | [5 empty] | 0 | 0.773 | 185 | 1.2584 | 1.121 | 0.34546 | 0.23346 | 0.88752 | 70.5266
07/13/10 | 21:40 | 0 | 23.236 | 0 | 0 | 0 | 29.45 | 34.412 | 29.57 | 28.702 | 20.419 | 25.86 | 18.349 | 0 | 0 | 56.857 | 56.836 | 42.659 | 26.608 | 0 | 0 | 55.774 | 33.802 | [5 empty] | 0 | 0.748 | 186 | 1.2532 | 1.116 | 0.34524 | 0.23346 | 0.88253 | 70.424
07/13/10 | 21:41 | 0 | 23.261 | 0 | 0 | 0 | 29.425 | 34.553 | 29.545 | 28.68 | 20.539 | 25.813 | 18.374 | 0 | 0 | 56.88 | 56.836 | 42.638 | 26.583 | 0 | 0 | 55.75 | 33.802 | [5 empty] | 0 | 0.745 | 187 | 1.2459 | 1.1091 | 0.34495 | 0.23346 | 0.87561 | 70.2801
07/13/10 | 21:42 | 0 | 23.268 | 0 | 0 | 0 | 29.408 | 34.538 | 29.553 | 28.663 | 20.475 | 25.821 | 18.407 | 0 | 0 | 56.887 | 56.843 | 42.738 | 26.64 | 0 | 0 | 55.781 | 33.833 | [5 empty] | 0 | 0.745 | 188 | 1.2363 | 1.0999 | 0.34456 | 0.23346 | 0.86648 | 70.0875
07/13/10 | 21:43 | 0 | 23.261 | 0 | 0 | 0 | 29.354 | 34.366 | 29.57 | 28.535 | 20.299 | 25.764 | 18.374 | 0 | 0 | 56.836 | 56.791 | 42.683 | 26.583 | 0 | 0 | 55.797 | 33.778 | [5 empty] | 0 | 0.819 | 189 | 1.2459 | 1.1091 | 0.34495 | 0.23346 | 0.87561 | 70.2801
07/13/10 | 21:44 | 0 | 23.214 | 0 | 0 | 0 | 29.305 | 34.225 | 29.499 | 28.582 | 20.37 | 25.789 | 18.374 | 0 | 0 | 56.857 | 56.791 | 42.707 | 26.608 | 0 | 0 | 55.82 | 33.802 | [5 empty] | 0 | 0.723 | 190 | 1.2459 | 1.1091 | 0.34495 | 0.23346 | 0.87561 | 70.2801
07/13/10 | 21:45 | 0 | 23.236 | 0 | 0 | 0 | 29.28 | 34.036 | 29.545 | 28.51 | 20.37 | 25.715 | 18.422 | 0 | 0 | 56.857 | 56.791 | 42.731 | 26.632 | 0 | 0 | 55.82 | 33.802 | [5 empty] | 0 | 0.77 | 191 | 1.2319 | 1.0958 | 0.34438 | 0.23346 | 0.86233 | 69.999
07/13/10 | 21:46 | 0 | 23.261 | 0 | 0 | 0 | 29.234 | 33.871 | 29.521 | 28.51 | 20.468 | 25.74 | 18.422 | 0 | 0 | 56.814 | 56.814 | 42.683 | 26.608 | 0 | 0 | 55.82 | 33.802 | [5 empty] | 0 | 0.724 | 192 | 1.2319 | 1.0958 | 0.34438 | 0.23346 | 0.86233 | 69.999
07/13/10 | 21:47 | 0 | 23.261 | 0 | 0 | 0 | 29.185 | 33.849 | 29.523 | 28.439 | 20.249 | 25.715 | 18.472 | 0 | 0 | 56.816 | 56.747 | 42.686 | 26.608 | 0 | 0 | 55.776 | 33.802 | [5 empty] | 0 | 0.746 | 193 | 1.2174 | 1.082 | 0.34379 | 0.23346 | 0.84849 | 69.6993
07/13/10 | 21:48 | 0 | 23.246 | 0 | 0 | 0 | 29.168 | 33.763 | 29.506 | 28.461 | 20.348 | 25.74 | 18.447 | 0 | 0 | 56.816 | 56.77 | 42.707 | 26.608 | 0 | 0 | 55.776 | 33.826 | [5 empty] | 0 | 0.707 | 194 | 1.2246 | 1.0889 | 0.34409 | 0.23346 | 0.85541 | 69.8501
07/13/10 | 21:49 | 0 | 23.261 | 0 | 0 | 0 | 29.114 | 33.637 | 29.474 | 28.415 | 20.323 | 25.74 | 18.422 | 0 | 0 | 56.816 | 56.747 | 42.731 | 26.608 | 0 | 0 | 55.729 | 33.826 | [5 empty] | 0 | 0.699 | 195 | 1.2319 | 1.0958 | 0.34438 | 0.23346 | 0.86233 | 69.999
07/13/10 | 21:50 | 0 | 23.261 | 0 | 0 | 0 | 29.065 | 33.543 | 29.474 | 28.366 | 20.299 | 25.693 | 18.472 | 0 | 0 | 56.793 | 56.725 | 42.707 | 26.608 | 0 | 0 | 55.729 | 33.849 | [5 empty] | 0 | 0.699 | 196 | 1.2174 | 1.082 | 0.34379 | 0.23346 | 0.84849 | 69.6993
07/13/10 | 21:51 | 0 | 23.261 | 0 | 0 | 0 | 29.016 | 33.45 | 29.425 | 28.366 | 20.177 | 25.644 | 18.472 | 0 | 0 | 56.793 | 56.725 | 42.731 | 26.608 | 0 | 0 | 55.706 | 33.849 | [5 empty] | 0 | 0.65 | 197 | 1.2174 | 1.082 | 0.34379 | 0.23346 | 0.84849 | 69.6993
07/13/10 | 21:52 | 0 | 23.214 | 0 | 0 | 0 | 28.991 | 33.708 | 29.378 | 28.341 | 20.419 | 25.669 | 18.497 | 0 | 0 | 56.793 | 56.747 | 42.755 | 26.608 | 0 | 0 | 55.638 | 33.873 | [5 empty] | 0 | 0.65 | 198 | 1.2101 | 1.075 | 0.3435 | 0.23346 | 0.84157 | 69.5468
07/13/10 | 21:53 | 0 | 23.239 | 0 | 0 | 0 | 28.92 | 34.177 | 29.403 | 28.295 | 20.37 | 25.669 | 18.472 | 0 | 0 | 56.77 | 56.702 | 42.707 | 26.608 | 0 | 0 | 55.615 | 33.895 | [5 empty] | 0 | 0.625 | 199 | 1.2174 | 1.082 | 0.34379 | 0.23346 | 0.84849 | 69.6993
07/13/10 | 21:54 | 0 | 23.231 | 0 | 0 | 0 | 28.891 | 34.337 | 29.374 | 28.241 | 20.071 | 25.59 | 18.392 | 0 | 0 | 56.72 | 56.674 | 42.657 | 26.578 | 0 | 0 | 55.587 | 33.866 | [5 empty] | 0 | 0.65 | 200 | 1.2406 | 1.1041 | 0.34474 | 0.23346 | 0.87063 | 70.1754
07/13/10 | 21:55 | 0 | 23.239 | 0 | 0 | 0 | 28.849 | 34.342 | 29.354 | 28.27 | 20.126 | 25.669 | 18.422 | 0 | 0 | 56.77 | 56.702 | 42.779 | 26.608 | 0 | 0 | 55.659 | 33.895 | [5 empty] | 0 | 0.579 | 201 | 1.2319 | 1.0958 | 0.34438 | 0.23346 | 0.86233 | 69.999
07/13/10 | 21:56 | 0 | 23.239 | 0 | 0 | 0 | 28.824 | 34.156 | 29.403 | 28.197 | 20.274 | 25.644 | 18.349 | 0 | 0 | 56.747 | 56.658 | 42.755 | 26.583 | 0 | 0 | 55.615 | 33.919 | [5 empty] | 0 | 0.627 | 202 | 1.2532 | 1.116 | 0.34524 | 0.23346 | 0.88253 | 70.424
07/13/10 | 21:57 | 0 | 23.261 | 0 | 0 | 0 | 28.775 | 34.015 | 29.378 | 28.172 | 20.177 | 25.62 | 18.349 | 0 | 0 | 56.747 | 56.658 | 42.755 | 26.583 | 0 | 0 | 55.683 | 33.895 | [5 empty] | 0 | 0.603 | 203 | 1.2532 | 1.116 | 0.34524 | 0.23346 | 0.88253 | 70.424
07/13/10 | 21:58 | 0 | 23.261 | 0 | 0 | 0 | 28.775 | 33.873 | 29.403 | 28.101 | 20.028 | 25.595 | 18.374 | 0 | 0 | 56.747 | 56.636 | 42.755 | 26.583 | 0 | 0 | 55.659 | 33.873 | [5 empty] | 0 | 0.674 | 204 | 1.2459 | 1.1091 | 0.34495 | 0.23346 | 0.87561 | 70.2801
07/13/10 | 21:59 | 0 | 23.231 | 0 | 0 | 0 | 28.675 | 33.725 | 29.349 | 28.072 | 19.701 | 25.59 | 18.319 | 0 | 0 | 56.72 | 56.631 | 42.75 | 26.529 | 0 | 0 | 55.655 | 33.821 | [5 empty] | 0 | 0.603 | 205 | 1.2619 | 1.1243 | 0.3456 | 0.23346 | 0.89084 | 70.5946
07/13/10 | 22:00 | 0 | 23.261 | 0 | 0 | 0 | 28.68 | 33.637 | 29.378 | 28.076 | 19.88 | 25.62 | 18.324 | 0 | 0 | 56.747 | 56.636 | 42.827 | 26.608 | 0 | 0 | 55.683 | 33.873 | [5 empty] | 0 | 0.604 | 206 | 1.2605 | 1.1229 | 0.34554 | 0.23346 | 0.88945 | 70.5663
07/13/10 | 22:01 | 0 | 23.231 | 0 | 0 | 0 | 28.65 | 33.515 | 29.3 | 28 | 19.948 | 25.566 | 18.243 | 0 | 0 | 56.697 | 56.608 | 42.75 | 26.554 | 0 | 0 | 55.61 | 33.845 | [5 empty] | 0 | 0.65 | 207 | 1.284 | 1.1453 | 0.3465 | 0.23346 | 0.91187 | 71.0161
07/13/10 | 22:02 | 0 | 23.231 | 0 | 0 | 0 | 28.577 | 33.445 | 29.325 | 27.976 | 19.875 | 25.541 | 18.17 | 0 | 0 | 56.72 | 56.585 | 42.75 | 26.529 | 0 | 0 | 55.587 | 33.797 | [5 empty] | 0 | 0.601 | 208 | 1.3053 | 1.1655 | 0.34736 | 0.23346 | 0.93208 | 71.4076
07/13/10 | 22:03 | 0 | 23.231 | 0 | 0 | 0 | 28.53 | 33.326 | 29.325 | 27.927 | 19.628 | 25.519 | 18.243 | 0 | 0 | 56.697 | 56.585 | 42.798 | 26.529 | 0 | 0 | 55.61 | 33.866 | [5 empty] | 0 | 0.603 | 209 | 1.284 | 1.1453 | 0.3465 | 0.23346 | 0.91187 | 71.0161
07/13/10 | 22:04 | 0 | 23.256 | 0 | 0 | 0 | 28.506 | 33.256 | 29.3 | 27.902 | 19.774 | 25.495 | 18.145 | 0 | 0 | 56.697 | 56.585 | 42.798 | 26.529 | 0 | 0 | 55.61 | 33.866 | [5 empty] | 0 | 0.604 | 210 | 1.3126 | 1.1725 | 0.34765 | 0.23346 | 0.939 | 71.5388
07/13/10 | 22:05 | 0 | 23.261 | 0 | 0 | 0 | 28.486 | 33.543 | 29.305 | 27.981 | 19.83 | 25.571 | 18.175 | 0 | 0 | 56.702 | 56.59 | 42.803 | 26.583 | 0 | 0 | 55.592 | 33.919 | [5 empty] | 0 | 0.505 | 211 | 1.3038 | 1.1642 | 0.3473 | 0.23346 | 0.9307 | 71.3812
07/13/10 | 22:06 | 0 | 23.256 | 0 | 0 | 0 | 28.432 | 33.938 | 29.276 | 27.878 | 19.503 | 25.519 | 18.095 | 0 | 0 | 56.654 | 56.54 | 42.774 | 26.554 | 0 | 0 | 55.564 | 33.89 | [5 empty] | 0 | 0.554 | 212 | 1.3271 | 1.1863 | 0.34824 | 0.23346 | 0.95284 | 71.7968
07/13/10 | 22:07 | 0 | 23.202 | 0 | 0 | 0 | 28.378 | 34.096 | 29.197 | 27.848 | 19.498 | 25.49 | 18.067 | 0 | 0 | 56.622 | 56.51 | 42.767 | 26.524 | 0 | 0 | 55.533 | 33.885 | [5 empty] | 0 | 0.53 | 213 | 1.3353 | 1.1941 | 0.34857 | 0.23346 | 0.96059 | 71.9388
07/13/10 | 22:08 | 0 | 23.226 | 0 | 0 | 0 | 28.356 | 34.096 | 29.126 | 27.728 | 19.375 | 25.441 | 18.067 | 0 | 0 | 56.599 | 56.487 | 42.767 | 26.524 | 0 | 0 | 55.51 | 33.885 | [5 empty] | 0 | 0.628 | 214 | 1.3353 | 1.1941 | 0.34857 | 0.23346 | 0.96059 | 71.9388
07/13/10 | 22:09 | 0 | 23.234 | 0 | 0 | 0 | 28.339 | 33.962 | 29.253 | 27.76 | 19.211 | 25.472 | 18.173 | 0 | 0 | 56.652 | 56.517 | 42.822 | 26.532 | 0 | 0 | 55.54 | 33.916 | [5 empty] | 0 | 0.579 | 215 | 1.3044 | 1.1647 | 0.34732 | 0.23346 | 0.93125 | 71.3918
07/13/10 | 22:10 | 0 | 23.234 | 0 | 0 | 0 | 28.314 | 33.799 | 29.253 | 27.736 | 19.359 | 25.497 | 18.173 | 0 | 0 | 56.652 | 56.494 | 42.798 | 26.532 | 0 | 0 | 55.564 | 33.916 | [5 empty] | 0 | 0.578 | 216 | 1.3044 | 1.1647 | 0.34732 | 0.23346 | 0.93125 | 71.3918
07/13/10 | 22:11 | 0 | 23.234 | 0 | 0 | 0 | 28.29 | 33.68 | 29.229 | 27.76 | 19.186 | 25.497 | 18.123 | 0 | 0 | 56.629 | 56.494 | 42.822 | 26.532 | 0 | 0 | 55.608 | 33.916 | [5 empty] | 0 | 0.53 | 217 | 1.319 | 1.1786 | 0.34791 | 0.23346 | 0.94509 | 71.653
07/13/10 | 22:12 | 0 | 23.18 | 0 | 0 | 0 | 28.233 | 33.531 | 29.197 | 27.679 | 19.302 | 25.416 | 18.067 | 0 | 0 | 56.599 | 56.444 | 42.791 | 26.475 | 0 | 0 | 55.51 | 33.885 | [5 empty] | 0 | 0.554 | 218 | 1.3353 | 1.1941 | 0.34857 | 0.23346 | 0.96059 | 71.9388
07/13/10 | 22:13 | 0 | 23.202 | 0 | 0 | 0 | 28.211 | 33.414 | 29.175 | 27.657 | 19.349 | 25.441 | 18.042 | 0 | 0 | 56.579 | 56.444 | 42.791 | 26.475 | 0 | 0 | 55.51 | 33.907 | [5 empty] | 0 | 0.554 | 219 | 1.3426 | 1.201 | 0.34887 | 0.23346 | 0.96751 | 72.0641
07/13/10 | 22:14 | 0 | 23.202 | 0 | 0 | 0 | 28.138 | 33.369 | 29.175 | 27.633 | 19.251 | 25.441 | 17.992 | 0 | 0 | 56.579 | 56.444 | 42.791 | 26.524 | 0 | 0 | 55.578 | 33.907 | [5 empty] | 0 | 0.505 | 220 | 1.3571 | 1.2148 | 0.34946 | 0.23346 | 0.98135 | 72.3108
07/13/10 | 22:15 | 0 | 23.226 | 0 | 0 | 0 | 28.162 | 33.249 | 29.197 | 27.608 | 19.45 | 25.416 | 17.967 | 0 | 0 | 56.556 | 56.398 | 42.791 | 26.5 | 0 | 0 | 55.601 | 33.931 | [5 empty] | 0 | 0.554 | 221 | 1.3644 | 1.2217 | 0.34975 | 0.23346 | 0.98827 | 72.4322
07/13/10 | 22:16 | 0 | 23.226 | 0 | 0 | 0 | 28.089 | 33.18 | 29.175 | 27.584 | 19.302 | 25.345 | 17.944 | 0 | 0 | 56.579 | 56.421 | 42.836 | 26.524 | 0 | 0 | 55.624 | 33.931 | [5 empty] | 0 | 0.505 | 222 | 1.3711 | 1.2281 | 0.35002 | 0.23346 | 0.99464 | 72.5427
07/13/10 | 22:17 | 0 | 23.202 | 0 | 0 | 0 | 28.089 | 33.086 | 29.15 | 27.584 | 19.204 | 25.441 | 17.967 | 0 | 0 | 56.579 | 56.398 | 42.812 | 26.524 | 0 | 0 | 55.533 | 33.931 | [5 empty] | 0 | 0.505 | 223 | 1.3644 | 1.2217 | 0.34975 | 0.23346 | 0.98827 | 72.4322
07/13/10 | 22:18 | 0 | 23.226 | 0 | 0 | 0 | 28.042 | 33.297 | 29.15 | 27.537 | 19.226 | 25.392 | 17.919 | 0 | 0 | 56.556 | 56.398 | 42.86 | 26.5 | 0 | 0 | 55.533 | 33.931 | [5 empty] | 0 | 0.505 | 224 | 1.3784 | 1.235 | 0.35032 | 0.23346 | 1.0016 | 72.6616
07/13/10 | 22:19 | 0 | 23.202 | 0 | 0 | 0 | 27.993 | 33.744 | 29.15 | 27.537 | 19.204 | 25.392 | 17.919 | 0 | 0 | 56.579 | 56.398 | 42.791 | 26.5 | 0 | 0 | 55.51 | 33.907 | [5 empty] | 0 | 0.456 | 225 | 1.3784 | 1.235 | 0.35032 | 0.23346 | 1.0016 | 72.6616
07/13/10 | 22:20 | 0 | 23.202 | 0 | 0 | 0 | 27.969 | 33.979 | 29.101 | 27.537 | 19.251 | 25.416 | 17.967 | 0 | 0 | 56.556 | 56.398 | 42.812 | 26.5 | 0 | 0 | 55.463 | 33.907 | [5 empty] | 0 | 0.432 | 226 | 1.3644 | 1.2217 | 0.34975 | 0.23346 | 0.98827 | 72.4322
07/13/10 | 22:21 | 0 | 23.18 | 0 | 0 | 0 | 27.947 | 34.003 | 29.101 | 27.463 | 19.178 | 25.392 | 17.869 | 0 | 0 | 56.556 | 56.353 | 42.836 | 26.5 | 0 | 0 | 55.487 | 33.931 | [5 empty] | 0 | 0.484 | 227 | 1.3929 | 1.2489 | 0.35091 | 0.23346 | 1.0154 | 72.8956
07/13/10 | 22:22 | 0 | 23.202 | 0 | 0 | 0 | 27.922 | 33.837 | 29.101 | 27.414 | 19.277 | 25.367 | 17.869 | 0 | 0 | 56.533 | 56.353 | 42.812 | 26.5 | 0 | 0 | 55.44 | 33.931 | [5 empty] | 0 | 0.508 | 228 | 1.3929 | 1.2489 | 0.35091 | 0.23346 | 1.0154 | 72.8956
07/13/10 | 22:23 | 0 | 23.202 | 0 | 0 | 0 | 27.897 | 33.672 | 29.101 | 27.439 | 19.302 | 25.392 | 17.869 | 0 | 0 | 56.556 | 56.332 | 42.836 | 26.5 | 0 | 0 | 55.44 | 33.931 | [5 empty] | 0 | 0.458 | 229 | 1.3929 | 1.2489 | 0.35091 | 0.23346 | 1.0154 | 72.8956
07/13/10 | 22:24 | 0 | 23.226 | 0 | 0 | 0 | 27.897 | 33.531 | 29.101 | 27.392 | 19.178 | 25.345 | 17.869 | 0 | 0 | 56.533 | 56.332 | 42.86 | 26.475 | 0 | 0 | 55.487 | 33.979 | [5 empty] | 0 | 0.505 | 230 | 1.3929 | 1.2489 | 0.35091 | 0.23346 | 1.0154 | 72.8956
07/13/10 | 22:25 | 0 | 23.18 | 0 | 0 | 0 | 27.824 | 33.414 | 29.052 | 27.414 | 19.302 | 25.416 | 17.869 | 0 | 0 | 56.487 | 56.309 | 42.86 | 26.5 | 0 | 0 | 55.487 | 33.955 | [5 empty] | 0 | 0.41 | 231 | 1.3929 | 1.2489 | 0.35091 | 0.23346 | 1.0154 | 72.8956
07/13/10 | 22:26 | 0 | 23.18 | 0 | 0 | 0 | 27.824 | 33.297 | 29.101 | 27.343 | 19.178 | 25.367 | 17.894 | 0 | 0 | 56.51 | 56.309 | 42.86 | 26.524 | 0 | 0 | 55.533 | 33.979 | [5 empty] | 0 | 0.481 | 232 | 1.3857 | 1.2419 | 0.35061 | 0.23346 | 1.0085 | 72.7792
07/13/10 | 22:27 | 0 | 23.202 | 0 | 0 | 0 | 27.765 | 33.216 | 29.065 | 27.38 | 19.264 | 25.333 | 17.881 | 0 | 0 | 56.521 | 56.321 | 42.872 | 26.488 | 0 | 0 | 55.545 | 34.015 | [5 empty] | 0 | 0.385 | 233 | 1.3895 | 1.2455 | 0.35077 | 0.23346 | 1.0121 | 72.8399
07/13/10 | 22:28 | 0 | 23.207 | 0 | 0 | 0 | 27.733 | 33.113 | 29.033 | 27.324 | 19.158 | 25.301 | 17.823 | 0 | 0 | 56.492 | 56.291 | 42.865 | 26.48 | 0 | 0 | 55.515 | 33.959 | [5 empty] | 0 | 0.409 | 234 | 1.4063 | 1.2616 | 0.35145 | 0.23346 | 1.0281 | 73.1067
07/13/10 | 22:29 | 0 | 23.19 | 0 | 0 | 0 | 27.741 | 33.074 | 29.065 | 27.331 | 19.141 | 25.404 | 17.783 | 0 | 0 | 56.521 | 56.275 | 42.896 | 26.488 | 0 | 0 | 55.498 | 33.967 | [5 empty] | 0 | 0.41 | 235 | 1.418 | 1.2727 | 0.35192 | 0.23346 | 1.0392 | 73.287
07/13/10 | 22:30 | 0 | 23.214 | 0 | 0 | 0 | 27.716 | 32.979 | 29.065 | 27.282 | 19.214 | 25.357 | 17.808 | 0 | 0 | 56.499 | 56.298 | 42.872 | 26.488 | 0 | 0 | 55.498 | 33.991 | [5 empty] | 0 | 0.434 | 236 | 1.4107 | 1.2657 | 0.35163 | 0.23346 | 1.0323 | 73.1747
07/13/10 | 22:31 | 0 | 23.182 | 0 | 0 | 0 | 27.66 | 33.161 | 29.008 | 27.275 | 19.108 | 25.347 | 17.725 | 0 | 0 | 56.492 | 56.268 | 42.841 | 26.456 | 0 | 0 | 55.468 | 33.936 | [5 empty] | 0 | 0.385 | 237 | 1.4349 | 1.2887 | 0.35261 | 0.23346 | 1.0553 | 73.5432
07/13/10 | 22:32 | 0 | 23.214 | 0 | 0 | 0 | 27.669 | 33.615 | 29.04 | 27.26 | 19.116 | 25.333 | 17.66 | 0 | 0 | 56.476 | 56.252 | 42.824 | 26.441 | 0 | 0 | 55.452 | 33.991 | [5 empty] | 0 | 0.409 | 238 | 1.4538 | 1.3067 | 0.35338 | 0.23346 | 1.0732 | 73.8233
07/13/10 | 22:33 | 0 | 23.214 | 0 | 0 | 0 | 27.62 | 33.849 | 28.969 | 27.26 | 18.992 | 25.379 | 17.708 | 0 | 0 | 56.476 | 56.275 | 42.92 | 26.488 | 0 | 0 | 55.452 | 33.991 | [5 empty] | 0 | 0.36 | 239 | 1.4398 | 1.2934 | 0.35281 | 0.23346 | 1.06 | 73.6172
07/13/10 | 22:34 | 0 | 23.182 | 0 | 0 | 0 | 27.564 | 33.818 | 28.986 | 27.179 | 19.083 | 25.301 | 17.7 | 0 | 0 | 56.469 | 56.223 | 42.865 | 26.456 | 0 | 0 | 55.468 | 33.936 | [5 empty] | 0 | 0.385 | 240 | 1.4422 | 1.2956 | 0.3529 | 0.23346 | 1.0622 | 73.6518
07/13/10 | 22:35 | 0 | 23.214 | 0 | 0 | 0 | 27.596 | 33.684 | 29.018 | 27.186 | 19.068 | 25.333 | 17.66 | 0 | 0 | 56.499 | 56.229 | 42.896 | 26.488 | 0 | 0 | 55.452 | 33.991 | [5 empty] | 0 | 0.41 | 241 | 1.4538 | 1.3067 | 0.35338 | 0.23346 | 1.0732 | 73.8233
07/13/10 | 22:36 | 0 | 23.182 | 0 | 0 | 0 | 27.539 | 33.467 | 29.008 | 27.13 | 19.035 | 25.276 | 17.602 | 0 | 0 | 56.446 | 56.2 | 42.865 | 26.456 | 0 | 0 | 55.428 | 34.015 | [5 empty] | 0 | 0.409 | 242 | 1.4707 | 1.3228 | 0.35406 | 0.23346 | 1.0893 | 74.0671
07/13/10 | 22:37 | 0 | 23.182 | 0 | 0 | 0 | 27.515 | 33.347 | 29.008 | 27.105 | 19.01 | 25.301 | 17.602 | 0 | 0 | 56.446 | 56.177 | 42.865 | 26.48 | 0 | 0 | 55.421 | 33.983 | [5 empty] | 0 | 0.41 | 243 | 1.4707 | 1.3228 | 0.35406 | 0.23346 | 1.0893 | 74.0671
07/13/10 | 22:38 | 0 | 23.207 | 0 | 0 | 0 | 27.515 | 33.254 | 29.033 | 27.13 | 19.083 | 25.276 | 17.602 | 0 | 0 | 56.446 | 56.177 | 42.889 | 26.48 | 0 | 0 | 55.421 | 33.983 | [5 empty] | 0 | 0.385 | 244 | 1.4707 | 1.3228 | 0.35406 | 0.23346 | 1.0893 | 74.0671
07/13/10 | 22:39 | 0 | 23.182 | 0 | 0 | 0 | 27.468 | 33.137 | 28.986 | 27.059 | 19.035 | 25.276 | 17.602 | 0 | 0 | 56.426 | 56.156 | 42.934 | 26.456 | 0 | 0 | 55.377 | 33.959 | [5 empty] | 0 | 0.409 | 245 | 1.4707 | 1.3228 | 0.35406 | 0.23346 | 1.0893 | 74.0671
07/13/10 | 22:40 | 0 | 23.207 | 0 | 0 | 0 | 27.468 | 33.043 | 28.986 | 27.059 | 18.837 | 25.301 | 17.602 | 0 | 0 | 56.357 | 56.177 | 42.817 | 26.409 | 0 | 0 | 55.33 | 33.936 | [5 empty] | 0 | 0.409 | 246 | 1.4707 | 1.3228 | 0.35406 | 0.23346 | 1.0893 | 74.0671
07/13/10 | 22:41 | 0 | 23.214 | 0 | 0 | 0 | 27.451 | 33.003 | 28.969 | 27.091 | 18.992 | 25.379 | 17.635 | 0 | 0 | 56.432 | 56.207 | 42.965 | 26.488 | 0 | 0 | 55.361 | 34.015 | [5 empty] | 0 | 0.36 | 247 | 1.4611 | 1.3136 | 0.35367 | 0.23346 | 1.0802 | 73.9291
07/13/10 | 22:42 | 0 | 23.207 | 0 | 0 | 0 | 27.395 | 32.878 | 28.986 | 27.034 | 18.96 | 25.372 | 17.65 | 0 | 0 | 56.38 | 56.156 | 42.889 | 26.456 | 0 | 0 | 55.33 | 33.959 | [5 empty] | 0 | 0.361 | 248 | 1.4567 | 1.3095 | 0.35349 | 0.23346 | 1.076 | 73.8657
07/13/10 | 22:43 | 0 | 23.158 | 0 | 0 | 0 | 27.373 | 32.785 | 28.962 | 26.985 | 18.935 | 25.372 | 17.627 | 0 | 0 | 56.403 | 56.156 | 42.889 | 26.456 | 0 | 0 | 55.377 | 33.983 | [5 empty] | 0 | 0.388 | 249 | 1.4634 | 1.3158 | 0.35376 | 0.23346 | 1.0824 | 73.9627
07/13/10 | 22:44 | 0 | 23.182 | 0 | 0 | 0 | 27.348 | 33.019 | 28.962 | 26.985 | 18.96 | 25.396 | 17.602 | 0 | 0 | 56.403 | 56.133 | 42.958 | 26.431 | 0 | 0 | 55.398 | 33.983 | [5 empty] | 0 | 0.363 | 250 | 1.4707 | 1.3228 | 0.35406 | 0.23346 | 1.0893 | 74.0671
07/13/10 | 22:45 | 0 | 23.182 | 0 | 0 | 0 | 27.299 | 33.467 | 28.913 | 27.034 | 18.811 | 25.468 | 17.577 | 0 | 0 | 56.38 | 56.133 | 42.913 | 26.431 | 0 | 0 | 55.421 | 33.983 | [5 empty] | 0 | 0.265 | 251 | 1.478 | 1.3297 | 0.35435 | 0.23346 | 1.0962 | 74.1705
07/13/10 | 22:46 | 0 | 23.182 | 0 | 0 | 0 | 27.299 | 33.653 | 28.937 | 26.985 | 18.96 | 25.445 | 17.502 | 0 | 0 | 56.38 | 56.11 | 42.913 | 26.431 | 0 | 0 | 55.421 | 33.959 | [5 empty] | 0 | 0.314 | 252 | 1.4998 | 1.3504 | 0.35524 | 0.23346 | 1.117 | 74.4746
07/13/10 | 22:47 | 0 | 23.182 | 0 | 0 | 0 | 27.262 | 33.644 | 28.925 | 26.926 | 18.922 | 25.458 | 17.514 | 0 | 0 | 56.394 | 56.1 | 42.949 | 26.443 | 0 | 0 | 55.414 | 33.995 | [5 empty] | 0 | 0.336 | 253 | 1.4963 | 1.3471 | 0.3551 | 0.23346 | 1.1137 | 74.4266
07/13/10 | 22:48 | 1 | 23.224 | 1 | 11 | 0 | 43.611 | 33.625 | 31.22 | 44.55 | 49.068 | 25.487 | 17.544 | 0 | 0 | 46.202 | 55.694 | 47.805 | 26.426 | 0 | 0 | 55.419 | 33.742 | [5 empty] | 23.224 | -0.939 | 254 | 1.4876 | 1.3388 | 0.35474 | 0.23346 | 1.1054 | 74.3054
07/13/10 | 22:49 | 1 | 23.199 | 0 | 15 | 0 | 57.902 | 33.531 | 37.55 | 50.672 | 56.982 | 25.534 | 17.544 | 0 | 0 | 58.619 | 54.959 | 53.057 | 26.473 | 0 | 0 | 55.419 | 33.318 | [5 empty] | 23.199 | 7.23 | 255 | 1.4876 | 1.3388 | 0.35474 | 0.23346 | 1.1054 | 74.3054
07/13/10 | 22:50 | 1 | 23.224 | 0 | 15 | 1 | 67.026 | 33.46 | 43.377 | 57.183 | 57.318 | 25.607 | 17.544 | 0 | 1 | 67.318 | 54.915 | 58.08 | 26.497 | 0 | 0 | 55.396 | 35.27 | [5 empty] | 23.224 | 9.843 | 256 | 1.4876 | 1.3388 | 0.35474 | 0.23346 | 1.1054 | 74.3054
07/13/10 | 22:51 | 1 | 23.177 | 0 | 14 | 0 | 71.408 | 33.366 | 46.729 | 61.309 | 58.126 | 25.632 | 17.57 | 0 | 0 | 71.54 | 55.419 | 61.467 | 26.522 | 0 | 0 | 55.349 | 38.301 | [5 empty] | 23.177 | 10.099 | 0 | 1.48 | 1.3316 | 0.35444 | 0.23346 | 1.0982 | 74.1993
07/13/10 | 22:52 | 0 | 23.199 | 0 | 15 | 0 | 73.275 | 33.273 | 48.517 | 63.596 | 60.412 | 25.654 | 17.544 | 0 | 0 | 73.429 | 56.378 | 63.507 | 26.497 | 0 | 0 | 55.419 | 40.65 | [5 empty] | 0 | 9.679 | 1 | 1.4876 | 1.3388 | 10.1213 | 10 | -8.6612 | -582.23
07/13/10 | 22:53 | 1 | 23.199 | 1 | 15 | 0 | 73.977 | 33.225 | 49.687 | 64.94 | 62.922 | 25.678 | 17.519 | 0 | 0 | 74.263 | 57.295 | 64.896 | 26.546 | 0 | 0 | 55.58 | 42.413 | [5 empty] | 23.199 | 9.037 | 2 | 1.4949 | 1.3457 | 10.1216 | 10 | -8.6543 | -578.9316
07/13/10 | 22:54 | 1 | 23.199 | 0 | 15 | 0 | 74.176 | 33.156 | 50.557 | 65.859 | 64.492 | 25.777 | 17.494 | 0 | 0 | 74.572 | 58.192 | 65.814 | 26.595 | 0 | 0 | 55.876 | 43.824 | [5 empty] | 23.199 | 8.317 | 3 | 1.5021 | 1.3527 | 10.1219 | 10 | -8.6473 | -575.6652
07/13/10 | 22:55 | 0 | 23.199 | 0 | 14 | 0 | 74.109 | 33.084 | 51.222 | 66.51 | 65.321 | 25.823 | 17.494 | 0 | 0 | 74.592 | 58.954 | 66.555 | 26.595 | 0 | 0 | 56.22 | 44.963 | [5 empty] | 0 | 7.599 | 4 | 1.5021 | 1.3527 | 10.1219 | 10 | -8.6473 | -575.6652
07/13/10 | 22:56 | 1 | 23.199 | 0 | 15 | 1 | 74.131 | 33.015 | 51.841 | 67.092 | 65.814 | 25.872 | 17.471 | 0 | 1 | 74.636 | 59.716 | 67.092 | 26.618 | 0 | 0 | 56.444 | 45.95 | [5 empty] | 23.199 | 7.039 | 5 | 1.5088 | 1.359 | 10.1221 | 10 | -8.641 | -572.688
07/13/10 | 22:57 | 1 | 23.224 | 0 | 15 | 0 | 74.109 | 32.991 | 52.438 | 67.606 | 66.286 | 25.919 | 17.471 | 0 | 0 | 74.681 | 60.412 | 67.674 | 26.618 | 0 | 0 | 56.982 | 46.844 | [5 empty] | 23.224 | 6.503 | 0 | 1.5088 | 1.359 | 10.1221 | 10 | -8.641 | -572.688
07/13/10 | 22:58 | 0 | 23.165 | 0 | 14 | 0 | 74.077 | 32.909 | 52.933 | 68.103 | 66.546 | 25.958 | 17.484 | 0 | 0 | 74.627 | 61.031 | 68.125 | 26.608 | 0 | 0 | 57.466 | 47.658 | [5 empty] | 0 | 5.337 | 1 | 1.5088 | 1.359 | 1.0899 | 0.96774 | 0.39129 | 25.9328
07/13/10 | 22:59 | 1 | 23.199 | 1 | 15 | 0 | 74.109 | 32.919 | 53.423 | 68.508 | 66.845 | 26.017 | 17.519 | 0 | 0 | 74.704 | 61.667 | 68.639 | 26.667 | 0 | 0 | 57.923 | 48.471 | [5 empty] | 0 | 5.227 | 2 | 1.5123 | 1.3623 | 1.09 | 0.96774 | 0.39461 | 26.0925
07/13/10 | 23:00 | 0 | 23.199 | 0 | 2 | 0 | 73.735 | 34.213 | 54.548 | 68.398 | 53.675 | 26.112 | 17.471 | 0 | 0 | 74.044 | 62.206 | 68.134 | 26.642 | 0 | 0 | 58.395 | 48.699 | [5 empty] | 0 | 5.104 | 3 | 1.4949 | 1.3457 | 1.0893 | 0.96774 | 0.378 | 25.2865
07/13/10 | 23:01 | 0 | 23.165 | 0 | 0 | 0 | 73.024 | 35.261 | 53.575 | 67.797 | 44.073 | 26.103 | 17.459 | 0 | 0 | 72.123 | 62.555 | 65.67 | 26.632 | 0 | 0 | 58.856 | 48.3 | [5 empty] | 0 | 5.121 | 4 | 1.4978 | 1.3485 | 1.0894 | 0.96774 | 0.38077 | 25.4221
07/13/10 | 23:02 | 0 | 23.177 | 0 | 0 | 0 | 72.264 | 35.928 | 52.506 | 67.16 | 38.818 | 26.186 | 17.519 | 0 | 0 | 70.706 | 62.833 | 62.856 | 26.667 | 0 | 0 | 59.201 | 47.899 | [5 empty] | 0 | 5.071 | 5 | 1.519 | 1.3687 | 1.0903 | 0.96774 | 0.40097 | 26.3965
07/13/10 | 23:03 | 0 | 23.143 | 0 | 0 | 0 | 71.441 | 35.753 | 51.717 | 66.32 | 35.354 | 26.174 | 17.509 | 0 | 0 | 69.641 | 62.98 | 60.558 | 26.657 | 0 | 0 | 59.506 | 47.43 | [5 empty] | 0 | 4.975 | 6 | 1.519 | 1.3687 | 1.0903 | 0.96774 | 0.40097 | 26.3965
07/13/10 | 23:04 | 0 | 23.143 | 0 | 0 | 0 | 70.652 | 35.565 | 51.075 | 65.581 | 33.615 | 26.223 | 17.436 | 0 | 0 | 68.827 | 63.071 | 58.922 | 26.657 | 0 | 0 | 59.707 | 46.949 | [5 empty] | 0 | 4.9 | 7 | 1.5123 | 1.3623 | 1.09 | 0.96774 | 0.39461 | 26.0925
07/13/10 | 23:05 | 0 | 23.143 | 0 | 0 | 0 | 69.883 | 35.399 | 50.48 | 64.908 | 31.74 | 26.294 | 17.436 | 0 | 0 | 68.257 | 63.16 | 57.735 | 26.703 | 0 | 0 | 59.842 | 46.536 | [5 empty] | 0 | 4.76 | 8 | 1.519 | 1.3687 | 1.0903 | 0.96774 | 0.40097 | 26.3965
07/13/10 | 23:06 | 0 | 23.143 | 0 | 0 | 0 | 69.114 | 35.261 | 50.02 | 64.214 | 29.957 | 26.272 | 17.459 | 0 | 0 | 67.797 | 63.205 | 56.793 | 26.681 | 0 | 0 | 59.976 | 46.146 | [5 empty] | 0 | 4.729 | 9 | 1.5153 | 1.3651 | 1.0901 | 0.96774 | 0.39737 | 26.225
07/13/10 | 23:07 | 0 | 23.119 | 0 | 0 | 0 | 68.344 | 35.141 | 49.537 | 63.584 | 29.714 | 26.318 | 17.436 | 0 | 0 | 67.441 | 63.269 | 56.049 | 26.703 | 0 | 0 | 60.109 | 45.777 | [5 empty] | 0 | 4.639 | 10 | 1.5153 | 1.3651 | 1.0901 | 0.96774 | 0.39737 | 26.225
07/13/10 | 23:08 | 0 | 23.106 | 0 | 0 | 0 | 67.606 | 35.012 | 49.068 | 62.877 | 29.197 | 26.306 | 17.449 | 0 | 0 | 67.092 | 63.281 | 55.419 | 26.669 | 0 | 0 | 60.166 | 45.446 | [5 empty] | 0 | 4.551 | 11 | 1.5278 | 1.377 | 1.0907 | 0.96774 | 0.40928 | 26.7891
07/13/10 | 23:09 | 0 | 23.131 | 0 | 0 | 0 | 66.845 | 34.895 | 48.723 | 62.206 | 27.92 | 26.306 | 17.449 | 0 | 0 | 66.779 | 63.304 | 54.891 | 26.669 | 0 | 0 | 60.3 | 45.147 | [5 empty] | 0 | 4.461 | 12 | 1.5447 | 1.3931 | 1.0913 | 0.96774 | 0.42533 | 27.5356
07/13/10 | 23:10 | 0 | 23.138 | 0 | 0 | 0 | 66.136 | 34.854 | 48.272 | 61.585 | 27.929 | 26.412 | 17.406 | 0 | 0 | 66.562 | 63.356 | 54.485 | 26.723 | 0 | 0 | 60.465 | 44.879 | [5 empty] | 0 | 4.393 | 13 | 1.5351 | 1.3839 | 1.0909 | 0.96774 | 0.4162 | 27.1129
07/13/10 | 23:11 | 0 | 23.106 | 0 | 0 | 0 | 65.366 | 34.73 | 47.875 | 60.905 | 27.101 | 26.355 | 17.348 | 0 | 0 | 66.33 | 63.349 | 54.089 | 26.669 | 0 | 0 | 60.478 | 44.596 | [5 empty] | 0 | 4.126 | 14 | 1.5659 | 1.4133 | 1.0922 | 0.96774 | 0.44554 | 28.4522
07/13/10 | 23:12 | 0 | 23.163 | 0 | 0 | 0 | 64.677 | 34.668 | 47.539 | 60.284 | 26.917 | 26.412 | 17.381 | 0 | 0 | 66.158 | 63.399 | 53.752 | 26.723 | 0 | 0 | 60.508 | 44.396 | [5 empty] | 0 | 3.989 | 15 | 1.5659 | 1.4133 | 1.0922 | 0.96774 | 0.44554 | 28.4522
07/13/10 | 23:13 | 0 | 23.082 | 0 | 0 | 0 | 63.865 | 35.904 | 46.982 | 59.739 | 26.066 | 26.404 | 17.275 | 0 | 0 | 65.926 | 63.393 | 53.47 | 26.691 | 0 | 0 | 60.57 | 44.13 | [5 empty] | 0 | 3.902 | 16 | 1.5659 | 1.4133 | 1.0922 | 0.96774 | 0.44554 | 28.4522
07/13/10 | 23:14 | 0 | 23.106 | 0 | 0 | 0 | 63.146 | 36.844 | 46.592 | 59.157 | 25.872 | 26.404 | 17.275 | 0 | 0 | 65.748 | 63.415 | 53.218 | 26.691 | 0 | 0 | 60.59 | 43.872 | [5 empty] | 0 | 3.834 | 17 | 1.5659 | 1.4133 | 1.0922 | 0.96774 | 0.44554 | 28.4522
07/13/10 | 23:15 | 0 | 23.106 | 0 | 0 | 0 | 62.452 | 37.361 | 46.246 | 58.55 | 25.487 | 26.38 | 17.275 | 0 | 0 | 65.613 | 63.393 | 53.034 | 26.716 | 0 | 0 | 60.524 | 43.635 | [5 empty] | 0 | 3.788 | 18 | 1.5878 | 1.434 | 1.0931 | 0.96774 | 0.4663 | 29.3683
07/13/10 | 23:16 | 0 | 23.106 | 0 | 0 | 0 | 61.802 | 37.268 | 45.95 | 57.968 | 25.078 | 26.404 | 17.275 | 0 | 0 | 65.478 | 63.393 | 52.896 | 26.716 | 0 | 0 | 60.57 | 43.449 | [5 empty] | 0 | 3.676 | 19 | 1.5709 | 1.418 | 1.0924 | 0.96774 | 0.45024 | 28.6621
07/13/10 | 23:17 | 0 | 23.106 | 0 | 0 | 0 | 61.174 | 37.033 | 45.651 | 57.386 | 25.681 | 26.404 | 17.2 | 0 | 0 | 65.389 | 63.415 | 52.805 | 26.74 | 0 | 0 | 60.57 | 43.236 | [5 empty] | 0 | 3.61 | 20 | 1.5848 | 1.4313 | 1.093 | 0.96774 | 0.46353 | 29.2476
07/13/10 | 23:18 | 0 | 23.138 | 0 | 0 | 0 | 60.531 | 36.851 | 45.429 | 56.855 | 24.7 | 26.363 | 17.258 | 0 | 0 | 65.328 | 63.445 | 52.721 | 26.723 | 0 | 0 | 60.599 | 43.104 | [5 empty] | 0 | 3.551 | 21 | 1.5709 | 1.418 | 1.0924 | 0.96774 | 0.45024 | 28.6621
07/13/10 | 23:19 | 0 | 23.138 | 0 | 0 | 0 | 59.926 | 36.689 | 45.177 | 56.316 | 24.555 | 26.338 | 17.21 | 0 | 0 | 65.239 | 63.445 | 52.63 | 26.772 | 0 | 0 | 60.599 | 42.939 | [5 empty] | 0 | 3.429 | 22 | 1.5848 | 1.4313 | 1.093 | 0.96774 | 0.46353 | 29.2476
07/13/10 | 23:20 | 0 | 23.138 | 0 | 0 | 0 | 59.299 | 36.524 | 44.879 | 55.748 | 24.798 | 26.267 | 17.258 | 0 | 0 | 65.15 | 63.422 | 52.56 | 26.747 | 0 | 0 | 60.554 | 42.774 | [5 empty] | 0 | 3.373 | 23 | 1.5945 | 1.4404 | 1.0934 | 0.96774 | 0.47266 | 29.6442
07/13/10 | 23:21 | 0 | 23.138 | 0 | 0 | 0 | 58.671 | 36.359 | 44.58 | 55.242 | 23.979 | 26.267 | 17.21 | 0 | 0 | 65.081 | 63.445 | 52.513 | 26.747 | 0 | 0 | 60.599 | 42.609 | [5 empty] | 0 | 3.318 | 24 | 1.5945 | 1.4404 | 1.0934 | 0.96774 | 0.47266 | 29.6442
07/13/10 | 23:22 | 0 | 23.082 | 0 | 0 | 0 | 58.08 | 36.186 | 44.293 | 54.707 | 24.308 | 26.186 | 17.177 | 0 | 0 | 64.985 | 63.415 | 52.415 | 26.74 | 0 | 0 | 60.547 | 42.415 | [5 empty] | 0 | 3.238 | 25 | 1.5848 | 1.4313 | 1.093 | 0.96774 | 0.46353 | 29.2476
07/13/10 | 23:23 | 0 | 23.057 | 0 | 0 | 0 | 57.498 | 36.093 | 43.965 | 54.18 | 23.947 | 26.186 | 17.177 | 0 | 0 | 64.874 | 63.415 | 52.368 | 26.74 | 0 | 0 | 60.547 | 42.274 | [5 empty] | 0 | 3.271 | 26 | 1.5848 | 1.4313 | 1.093 | 0.96774 | 0.46353 | 29.2476
07/13/10 | 23:24 | 0 | 23.114 | 0 | 0 | 0 | 56.944 | 36.007 | 43.714 | 53.706 | 22.753 | 26.193 | 17.21 | 0 | 0 | 64.791 | 63.445 | 52.378 | 26.772 | 0 | 0 | 60.599 | 42.164 | [5 empty] | 0 | 3.074 | 27 | 1.609 | 1.4542 | 1.0939 | 0.96774 | 0.4865 | 30.2361
07/13/10 | 23:25 | 0 | 23.138 | 0 | 0 | 0 | 56.428 | 35.89 | 43.456 | 53.157 | 22.609 | 26.169 | 17.21 | 0 | 0 | 64.677 | 63.445 | 52.308 | 26.747 | 0 | 0 | 60.599 | 42.047 | [5 empty] | 0 | 2.934 | 28 | 1.6309 | 1.475 | 1.0948 | 0.96774 | 0.50726 | 31.1042
07/13/10 | 23:26 | 0 | 23.131 | 0 | 0 | 0 | 55.832 | 36.94 | 43.025 | 52.758 | 23.106 | 26.066 | 17.127 | 0 | 0 | 64.536 | 63.415 | 52.254 | 26.789 | 0 | 0 | 60.59 | 41.896 | [5 empty] | 0 | 2.775 | 29 | 1.6096 | 1.4548 | 1.094 | 0.96774 | 0.48706 | 30.2596
07/13/10 | 23:27 | 0 | 23.153 | 0 | 0 | 0 | 55.235 | 37.832 | 42.65 | 52.301 | 22.334 | 26.09 | 17.052 | 0 | 0 | 64.403 | 63.418 | 52.186 | 26.789 | 0 | 0 | 60.57 | 41.781 | [5 empty] | 0 | 2.684 | 30 | 1.6172 | 1.462 | 1.0943 | 0.96774 | 0.49425 | 30.5629
07/13/10 | 23:28 | 0 | 23.153 | 0 | 0 | 0 | 54.686 | 38.325 | 42.413 | 51.911 | 22.26 | 26.112 | 17.125 | 0 | 0 | 64.335 | 63.461 | 52.21 | 26.787 | 0 | 0 | 60.636 | 41.686 | [5 empty] | 0 | 2.705 | 31 | 1.595 | 1.441 | 1.0934 | 0.96774 | 0.47322 | 29.6681
07/13/10 | 23:29 | 0 | 23.153 | 0 | 0 | 0 | 54.135 | 38.277 | 42.109 | 51.451 | 22.67 | 26.112 | 17.099 | 0 | 0 | 64.2 | 63.438 | 52.163 | 26.787 | 0 | 0 | 60.636 | 41.568 | [5 empty] | 0 | 2.705 | 32 | 1.595 | 1.441 | 1.0934 | 0.96774 | 0.47322 | 29.6681
07/13/10 | 23:30 | 0 | 23.153 | 0 | 0 | 0 | 53.675 | 38.067 | 41.944 | 50.97 | 22.91 | 26.088 | 17.175 | 0 | 0 | 64.111 | 63.438 | 52.116 | 26.811 | 0 | 0 | 60.636 | 41.473 | [5 empty] | 0 | 2.612 | 33 | 1.598 | 1.4437 | 1.0935 | 0.96774 | 0.47599 | 29.7873
07/13/10 | 23:31 | 0 | 23.128 | 0 | 0 | 0 | 53.195 | 37.878 | 41.755 | 50.49 | 22.814 | 26.063 | 17.175 | 0 | 0 | 64.043 | 63.438 | 52.093 | 26.811 | 0 | 0 | 60.636 | 41.379 | [5 empty] | 0 | 2.614 | 34 | 1.6023 | 1.4479 | 1.0937 | 0.96774 | 0.48014 | 29.9652
07/13/10 | 23:32 | 0 | 23.119 | 0 | 0 | 0 | 52.702 | 37.703 | 41.511 | 50.09 | 22.395 | 26.054 | 17.165 | 0 | 0 | 63.945 | 63.406 | 52.084 | 26.801 | 0 | 0 | 60.672 | 41.229 | [5 empty] | 0 | 2.547 | 35 | 1.6245 | 1.4689 | 1.0946 | 0.96774 | 0.50117 | 30.8519
07/13/10 | 23:33 | 0 | 23.177 | 0 | 0 | 0 | 52.277 | 37.502 | 41.332 | 49.663 | 22.525 | 26.041 | 17.15 | 0 | 0 | 63.865 | 63.438 | 52.049 | 26.836 | 0 | 0 | 60.636 | 41.145 | [5 empty] | 0 | 2.499 | 36 | 1.6457 | 1.4891 | 1.0954 | 0.96774 | 0.52138 | 31.6813
07/13/10 | 23:34 | 0 | 23.153 | 0 | 0 | 0 | 51.797 | 37.361 | 41.097 | 49.25 | 22.285 | 26.017 | 17.074 | 0 | 0 | 63.753 | 63.415 | 52.002 | 26.836 | 0 | 0 | 60.636 | 41.028 | [5 empty] | 0 | 2.477 | 37 | 1.6457 | 1.4891 | 1.0954 | 0.96774 | 0.52138 | 31.6813
07/13/10 | 23:35 | 0 | 23.153 | 0 | 0 | 0 | 51.383 | 37.22 | 40.863 | 48.884 | 21.875 | 26.017 | 17.001 | 0 | 0 | 63.685 | 63.415 | 52.025 | 26.836 | 0 | 0 | 60.682 | 40.956 | [5 empty] | 0 | 2.432 | 38 | 1.6632 | 1.5057 | 1.0961 | 0.96774 | 0.53799 | 32.347
07/13/10 | 23:36 | 0 | 23.153 | 0 | 0 | 0 | 50.924 | 37.079 | 40.698 | 48.447 | 22.38 | 25.992 | 17.001 | 0 | 0 | 63.618 | 63.415 | 51.955 | 26.811 | 0 | 0 | 60.613 | 40.839 | [5 empty] | 0 | 2.409 | 39 | 1.6384 | 1.4822 | 1.0951 | 0.96774 | 0.51446 | 31.3997
07/13/10 | 23:37 | 0 | 23.143 | 0 | 0 | 0 | 50.48 | 36.904 | 40.499 | 48.048 | 22.466 | 25.909 | 16.941 | 0 | 0 | 63.518 | 63.383 | 51.946 | 26.801 | 0 | 0 | 60.604 | 40.736 | [5 empty] | 0 | 2.201 | 40 | 1.6274 | 1.4717 | 1.0947 | 0.96774 | 0.50394 | 30.9668
07/13/10 | 23:38 | 0 | 23.128 | 0 | 0 | 0 | 50.123 | 36.82 | 40.346 | 47.714 | 22.285 | 25.943 | 17.026 | 0 | 0 | 63.484 | 63.393 | 51.911 | 26.86 | 0 | 0 | 60.613 | 40.698 | [5 empty] | 0 | 2.017 | 41 | 1.6096 | 1.4548 | 1.094 | 0.96774 | 0.48706 | 30.2596
07/13/10 | 23:39 | 0 | 23.143 | 0 | 0 | 0 | 49.607 | 37.727 | 40.006 | 47.406 | 22.201 | 25.982 | 17.064 | 0 | 0 | 63.429 | 63.383 | 51.902 | 26.826 | 0 | 0 | 60.65 | 40.616 | [5 empty] | 0 | 1.744 | 42 | 1.6201 | 1.4648 | 1.0944 | 0.96774 | 0.49702 | 30.6788
07/13/10 | 23:40 | 0 | 23.177 | 0 | 0 | 0 | 49.136 | 38.511 | 39.71 | 47.119 | 21.996 | 25.943 | 17.125 | 0 | 0 | 63.393 | 63.415 | 51.888 | 26.836 | 0 | 0 | 60.636 | 40.557 | [5 empty] | 0 | 1.788 | 43 | 1.6023 | 1.4479 | 1.0937 | 0.96774 | 0.48014 | 29.9652
07/13/10 | 23:41 | 0 | 23.119 | 0 | 0 | 0 | 48.576 | 38.925 | 39.325 | 46.832 | 22.01 | 25.862 | 17.089 | 0 | 0 | 63.317 | 63.383 | 51.855 | 26.801 | 0 | 0 | 60.627 | 40.43 | [5 empty] | 0 | 1.788 | 44 | 1.6172 | 1.462 | 1.0943 | 0.96774 | 0.49425 | 30.5629
07/13/10 | 23:42 | 0 | 23.177 | 0 | 0 | 0 | 48.242 | 38.935 | 39.148 | 46.454 | 21.826 | 25.968 | 17.15 | 0 | 0 | 63.281 | 63.393 | 51.864 | 26.836 | 0 | 0 | 60.659 | 40.392 | [5 empty] | 0 | 1.788 | 45 | 1.6245 | 1.4689 | 1.0946 | 0.96774 | 0.50117 | 30.8519
07/13/10 | 23:43 | 0 | 23.153 | 0 | 0 | 0 | 47.852 | 38.794 | 38.983 | 46.064 | 21.706 | 25.919 | 17.099 | 0 | 0 | 63.237 | 63.393 | 51.841 | 26.836 | 0 | 0 | 60.636 | 40.298 | [5 empty] | 0 | 1.72 | 46 | 1.6346 | 1.4786 | 1.095 | 0.96774 | 0.51086 | 31.2523
07/13/10 | 23:44 | 0 | 23.153 | 0 | 0 | 0 | 47.53 | 38.583 | 38.865 | 45.742 | 21.78 | 25.897 | 17.074 | 0 | 0 | 63.215 | 63.372 | 51.797 | 26.836 | 0 | 0 | 60.613 | 40.229 | [5 empty] | 0 | 1.767 | 47 | 1.6309 | 1.475 | 1.0948 | 0.96774 | 0.50726 | 31.1042
07/13/10 | 23:45 | 0 | 23.094 | 0 | 0 | 0 | 47.131 | 38.385 | 38.643 | 45.411 | 21.456 | 25.838 | 17.039 | 0 | 0 | 63.137 | 63.34 | 51.787 | 26.801 | 0 | 0 | 60.538 | 40.1 | [5 empty] | 0 | 1.696 | 48 | 1.6309 | 1.475 | 1.0948 | 0.96774 | 0.50726 | 31.1042
07/13/10 | 23:46 | 0 | 23.153 | 0 | 0 | 0 | 46.821 | 38.253 | 38.559 | 45.054 | 21.586 | 25.897 | 17.052 | 0 | 0 | 63.146 | 63.372 | 51.797 | 26.762 | 0 | 0 | 60.547 | 40.109 | [5 empty] | 0 | 1.741 | 49 | 1.6207 | 1.4653 | 1.0944 | 0.96774 | 0.49758 | 30.702
07/13/10 | 23:47 | 0 | 23.094 | 0 | 0 | 0 | 46.477 | 38.045 | 38.349 | 44.781 | 21.348 | 25.85 | 17.052 | 0 | 0 | 63.059 | 63.395 | 51.776 | 26.86 | 0 | 0 | 60.549 | 40.042 | [5 empty] | 0 | 1.776 | 50 | 1.609 | 1.4542 | 1.0939 | 0.96774 | 0.4865 | 30.2361
07/13/10 | 23:48 | 0 | 23.212 | 0 | 0 | 0 | 46.235 | 38.007 | 38.361 | 44.494 | 21.358 | 25.955 | 17.087 | 0 | 0 | 63.158 | 63.404 | 51.808 | 26.919 | 0 | 0 | 60.67 | 40.028 | [5 empty] | 0 | 1.759 | 51 | 1.6376 | 1.4814 | 1.0951 | 0.96774 | 0.51363 | 31.3657
07/13/10 | 23:49 | 0 | 23.177 | 0 | 0 | 0 | 45.906 | 37.808 | 38.138 | 44.13 | 21.66 | 25.921 | 17.127 | 0 | 0 | 63.082 | 63.372 | 51.752 | 26.885 | 0 | 0 | 60.661 | 39.947 | [5 empty] | 0 | 1.763 | 52 | 1.6419 | 1.4855 | 1.0953 | 0.96774 | 0.51778 | 31.5351
07/13/10 | 23:50 | 0 | 23.153 | 0 | 0 | 0 | 45.607 | 37.691 | 38.021 | 43.848 | 21.25 | 25.897 | 17.029 | 0 | 0 | 63.059 | 63.372 | 51.752 | 26.909 | 0 | 0 | 60.615 | 39.925 | [5 empty] | 0 | 1.471 | 53 | 1.6521 | 1.4952 | 1.0957 | 0.96774 | 0.52747 | 31.927
07/13/10 | 23:51 | 0 | 23.212 | 0 | 0 | 0 | 45.317 | 37.607 | 37.913 | 43.554 | 21.262 | 25.955 | 17.014 | 0 | 0 | 63.046 | 63.383 | 51.762 | 26.919 | 0 | 0 | 60.693 | 39.911 | [5 empty] | 0 | 1.151 | 54 | 1.6419 | 1.4855 | 1.0953 | 0.96774 | 0.51778 | 31.5351
07/13/10 | 23:52 | 0 | 23.177 | 0 | 0 | 0 | 44.874 | 38.397 | 37.528 | 43.403 | 21.154 | 25.897 | 16.979 | 0 | 0 | 62.991 | 63.372 | 51.729 | 26.86 | 0 | 0 | 60.661 | 39.808 | [5 empty] | 0 | 0.871 | 55 | 1.6565 | 1.4994 | 1.0959 | 0.96774 | 0.53162 | 32.0935
07/13/10 | 23:53 | 0 | 23.187 | 0 | 0 | 0 | 44.446 | 39.16 | 37.162 | 43.295 | 21.044 | 25.931 | 17.014 | 0 | 0 | 63.002 | 63.383 | 51.785 | 26.895 | 0 | 0 | 60.693 | 39.77 | [5 empty] | 0 | 0.869 | 56 | 1.6448 | 1.4883 | 1.0954 | 0.96774 | 0.52055 | 31.6476
07/13/10 | 23:54 | 0 | 23.212 | 0 | 0 | 0 | 43.977 | 39.605 | 36.763 | 43.106 | 20.708 | 25.86 | 16.964 | 0 | 0 | 62.957 | 63.383 | 51.785 | 26.919 | 0 | 0 | 60.67 | 39.746 | [5 empty] | 0 | 0.892 | 57 | 1.6419 | 1.4855 | 1.0953 | 0.96774 | 0.51778 | 31.5351
07/13/10 | 23:55 | 0 | 23.153 | 0 | 0 | 0 | 43.59 | 39.595 | 36.493 | 42.721 | 20.696 | 25.801 | 17.004 | 0 | 0 | 62.925 | 63.329 | 51.706 | 26.885 | 0 | 0 | 60.593 | 39.667 | [5 empty] | 0 | 0.964 | 58 | 1.667 | 1.5093 | 1.0963 | 0.96774 | 0.54159 | 32.4894
07/13/10 | 23:56 | 0 | 23.187 | 0 | 0 | 0 | 43.341 | 39.535 | 36.409 | 42.449 | 20.973 | 25.909 | 17.014 | 0 | 0 | 62.911 | 63.361 | 51.738 | 26.848 | 0 | 0 | 60.67 | 39.629 | [5 empty] | 0 | 0 | 59 | 6.5964 | 6.195 | 1.0959 | 0.96774 | 5.2273 | 79.2441
07/13/10 | 23:57 | 0 | 23.153 | 0 | 0 | 0 | 43.049 | 39.337 | 36.306 | 42.085 | 20.985 | 25.85 | 16.928 | 0 | 0 | 62.879 | 63.306 | 51.659 | 26.885 | 0 | 0 | 60.615 | 39.547 | [5 empty] | 540.2559 | 0.94499 | 60 | 1.0906 | 0.96146 | 1.296 | 0.96774 | -0.0062782 | -0.57566
07/13/10 | 23:58 | 0 | 23.187 | 0 | 0 | 0 | 42.872 | 39.253 | 36.222 | 41.86 | 20.995 | 25.884 | 16.964 | 0 | 0 | 62.868 | 63.338 | 51.715 | 26.895 | 0 | 0 | 60.647 | 39.535 | [5 empty] | 0 | 0 | 61 | 6.5964 | 6.195 | 1.0729 | 0.96774 | 5.2273 | 79.2441
07/13/10 | 23:59 | 0 | 23.236 | 0 | 0 | 0 | 42.59 | 39.088 | 36.151 | 41.58 | 21.069 | 25.884 | 16.916 | 0 | 0 | 62.845 | 63.338 | 51.692 | 26.919 | 0 | 0 | 60.602 | 39.463
[29 empty] | #REF! | #VALUE! | 0 | #VALUE! | #VALUE! | 1.296 | 0.96774 | #VALUE! | #VALUE!
07/13/10 | 1440 | 23 | 23.4894 | 0.06 | 398 | 4 | 31.8068 |  |  | 30.8618 | 19.7759 | 25.7927 | 18.9073 | 1 | 4 |  |  |  | 26.9428 | 9 | 0 |  |  | 15.45 | 3:53 | 24.256 | 13:26 | 8.806 | #REF!
|  | 1 | [18 empty] | 0 | [10 empty] | #VALUE! | #VALUE! |  | 5 | #VALUE! | #VALUE!