## Therm118
Windmill Logger - THERMAL2.IMS
File opened at 00:00:01 Fri 04 Dec 2009
File closed at 00:00:01 Sat 05 Dec 2009
Date | Time | Boiler_Gas | Gas_MeterT | Boiler_Elec | Boiler_Flow | Boiler_Heat | Boiler_FlowT | Rads_In | Rads_Out | Boiler_Retur | Flue_Gas | Kitchen | Outside | Rain_Gauge | DHW_Coil_Hea | DHW_Coil_In | DHW_Cylinder | DHW_Coil_Out | DHW_Ambient | DHW_Flow | DHW_Heat | DHW_Out | DHW_In | OT min | t OT min | OT max | t OT max | T swing | Wtd._Meter_T | Delta T | Time Interval | T.H. Plus | W.H.L + | Total Heat | Water Ht. | Gain + | Gain + %
Days | Secs | cubic_feet | Celsius | kWh | litres | kWh | Celsius | Celsius | Celsius | Celsius | Celsius | Celsius | Celsius | events | kWh | Celsius | Celsius | Celsius | Celsius | litres | kWh | Celsius | Celsius | Celsius | hh:mm:ss | Celsius | hh:mm:ss | Kelvin | Celsius |  | Minutes | kW | kW | kW | kW | kW | %
2009-04-12 | 0:00 | 0 | 15.287 | 0 | 3 | 0 | 57.872 | 57.357 | 39.047 | 38.906 | 47.777 | 25.07 | 4.518 | 1 | 0 | 57.09 | 56.505 | 43.489 | 22.346 | 0 | 0 | 54.817 | 30.923 | [5 empty] | 0 | 18.966 | 0 | 5.2808 | 4.9444 | 0.27499 | 0 | 4.9444 | 93.6308
2009-04-12 | 0:01 | 0 | 15.287 | 0 | 3 | 0 | 58.142 | 57.583 | 39.141 | 39.023 | 47.983 | 25.07 | 4.467 | 2 | 0 | 57.09 | 56.439 | 43.535 | 22.346 | 0 | 0 | 54.84 | 30.874 | [5 empty] | 0 | 19.119 | 1 | 5.2956 | 4.9585 | 3.1327 | 2.8571 | 2.1014 | 39.6818
2009-04-12 | 0:02 | 1 | 15.302 | 0 | 3 | 0 | 58.29 | 57.751 | 39.248 | 39.059 | 48.272 | 24.987 | 4.508 | 1 | 0 | 57.078 | 56.428 | 43.477 | 22.361 | 0 | 0 | 54.831 | 30.864 | [5 empty] | 15.302 | 19.231 | 2 | 5.2837 | 4.9472 | 3.1322 | 2.8571 | 2.09 | 39.5566
2009-04-12 | 0:03 | 0 | 15.325 | 0 | 3 | 0 | 58.425 | 57.932 | 39.318 | 39.155 | 48.296 | 25.036 | 4.457 | 2 | 0 | 57.101 | 56.428 | 43.525 | 22.216 | 0 | 0 | 54.807 | 30.889 | [5 empty] | 0 | 19.27 | 3 | 5.2985 | 4.9613 | 3.1329 | 2.8571 | 2.1042 | 39.7122
2009-04-12 | 0:04 | 0 | 15.302 | 0 | 3 | 0 | 58.717 | 58.044 | 39.318 | 39.248 | 48.524 | 25.058 | 4.534 | 1 | 0 | 57.124 | 56.428 | 43.549 | 22.385 | 0 | 0 | 54.784 | 30.889 | [5 empty] | 0 | 19.469 | 4 | 5.2761 | 4.94 | 3.1319 | 2.8571 | 2.0828 | 39.477
2009-04-12 | 0:05 | 0 | 15.302 | 0 | 2 | 0 | 58.963 | 58.313 | 39.413 | 39.296 | 48.867 | 25.011 | 4.431 | 1 | 0 | 57.124 | 56.407 | 43.549 | 22.29 | 0 | 0 | 54.761 | 30.864 | [5 empty] | 0 | 19.667 | 5 | 5.3061 | 4.9685 | 3.1332 | 2.8571 | 2.1114 | 39.7912
2009-04-12 | 0:06 | 1 | 15.337 | 0 | 3 | 0 | 59.308 | 58.591 | 39.54 | 39.471 | 48.947 | 25.092 | 4.467 | 2 | 0 | 57.179 | 56.46 | 43.583 | 22.444 | 0 | 0 | 54.77 | 30.899 | [5 empty] | 15.337 | 19.837 | 6 | 5.2956 | 4.9585 | 3.1327 | 2.8571 | 2.1014 | 39.6818
2009-04-12 | 0:07 | 0 | 15.302 | 0 | 3 | 0 | 59.456 | 58.829 | 39.578 | 39.53 | 48.823 | 25.083 | 4.431 | 1 | 0 | 57.124 | 56.428 | 43.549 | 22.312 | 0 | 0 | 54.761 | 30.864 | [5 empty] | 0 | 19.926 | 7 | 5.3061 | 4.9685 | 3.1332 | 2.8571 | 2.1114 | 39.7912
2009-04-12 | 0:08 | 0 | 15.302 | 0 | 3 | 0 | 59.614 | 59.098 | 39.648 | 39.672 | 48.753 | 25.132 | 4.33 | 1 | 0 | 57.147 | 56.407 | 43.597 | 22.265 | 0 | 0 | 54.716 | 30.864 | [5 empty] | 0 | 19.942 | 8 | 5.3355 | 4.9965 | 3.1343 | 2.8571 | 2.1393 | 40.0958
2009-04-12 | 0:09 | 0 | 15.325 | 0 | 2 | 0 | 59.792 | 59.164 | 39.789 | 39.717 | 47.698 | 25.132 | 4.356 | 2 | 0 | 57.172 | 56.43 | 43.573 | 22.336 | 0 | 0 | 54.716 | 30.889 | [5 empty] | 0 | 20.075 | 9 | 5.3279 | 4.9893 | 3.134 | 2.8571 | 2.1321 | 40.0177
2009-04-12 | 0:10 | 0 | 15.317 | 0 | 3 | 0 | 49.458 | 59.315 | 39.803 | 39.827 | 32.541 | 25.122 | 4.32 | 1 | 0 | 57.206 | 56.401 | 43.635 | 22.329 | 0 | 0 | 54.709 | 30.904 | [5 empty] | 0 | 9.631 | 10 | 5.3384 | 4.9992 | 3.1345 | 2.8571 | 2.1421 | 40.1258
2009-04-12 | 0:11 | 0 | 15.317 | 0 | 3 | 0 | 43.47 | 51.407 | 39.827 | 39.851 | 28.567 | 25.146 | 4.372 | 0 | 0 | 57.229 | 56.401 | 43.611 | 22.28 | 0 | 0 | 54.686 | 30.928 | [5 empty] | 0 | 3.619 | 11 | 5.3233 | 4.9848 | 3.1339 | 2.8571 | 2.1277 | 39.9695
2009-04-12 | 0:12 | 0 | 15.317 | 0 | 2 | 0 | 41.614 | 44.293 | 39.827 | 39.968 | 24.81 | 25.146 | 4.243 | 0 | 0 | 57.206 | 56.378 | 43.611 | 22.351 | 0 | 0 | 54.686 | 30.904 | [5 empty] | 0 | 1.646 | 12 | 5.3608 | 5.0205 | 3.1354 | 2.8571 | 2.1634 | 40.3555
2009-04-12 | 0:13 | 0 | 15.317 | 0 | 3 | 0 | 40.932 | 42.131 | 39.827 | 40.016 | 23.942 | 25.097 | 4.243 | 0 | 0 | 57.186 | 56.378 | 43.611 | 22.376 | 0 | 0 | 54.639 | 30.882 | [5 empty] | 0 | 0.916 | 13 | 5.3608 | 5.0205 | 3.1354 | 2.8571 | 2.1634 | 40.3555
2009-04-12 | 0:14 | 0 | 15.34 | 0 | 3 | 0 | 40.65 | 41.308 | 39.686 | 40.061 | 23.05 | 25.122 | 4.243 | 0 | 0 | 57.163 | 56.355 | 43.587 | 22.184 | 0 | 0 | 54.572 | 30.904 | [5 empty] | 0 | 0.589 | 14 | 5.3608 | 5.0205 | 3.1354 | 2.8571 | 2.1634 | 40.3555
2009-04-12 | 0:15 | 0 | 15.317 | 0 | 3 | 0 | 40.415 | 40.908 | 38.983 | 39.899 | 23.459 | 25.122 | 4.32 | 0 | 0 | 57.117 | 56.332 | 43.563 | 22.28 | 0 | 0 | 54.593 | 30.904 | [5 empty] | 0 | 0.516 | 15 | 5.3384 | 4.9992 | 3.1345 | 2.8571 | 2.1421 | 40.1258
2009-04-12 | 0:16 | 0 | 15.317 | 0 | 2 | 0 | 40.133 | 40.602 | 38.019 | 39.145 | 21.895 | 25.026 | 4.294 | 0 | 0 | 57.071 | 56.309 | 43.563 | 22.16 | 0 | 0 | 54.616 | 30.928 | [5 empty] | 0 | 0.988 | 16 | 5.346 | 5.0064 | 3.1348 | 2.8571 | 2.1493 | 40.2036
2009-04-12 | 0:17 | 0 | 15.317 | 0 | 3 | 0 | 39.499 | 40.298 | 37.265 | 38.16 | 20.762 | 25.051 | 4.269 | 0 | 0 | 57.028 | 56.309 | 43.518 | 22.206 | 0 | 0 | 54.548 | 30.928 | [5 empty] | 0 | 1.339 | 17 | 5.3533 | 5.0133 | 3.1351 | 2.8571 | 2.1562 | 40.2782
2009-04-12 | 0:18 | 0 | 15.259 | 0 | 3 | 0 | 38.48 | 39.631 | 36.459 | 37.351 | 19.236 | 25.019 | 4.209 | 1 | 0 | 56.953 | 56.259 | 43.415 | 22.273 | 0 | 0 | 54.471 | 30.921 | [5 empty] | 0 | 1.129 | 18 | 5.3707 | 5.0299 | 3.1358 | 2.8571 | 2.1728 | 40.4564
2009-04-12 | 0:19 | 0 | 15.284 | 0 | 3 | 0 | 37.634 | 38.691 | 35.871 | 36.624 | 32.534 | 24.923 | 4.361 | 0 | 0 | 56.887 | 56.236 | 43.37 | 22.152 | 0 | 0 | 54.448 | 30.97 | [5 empty] | 0 | 1.01 | 19 | 5.3265 | 4.9879 | 3.134 | 2.8571 | 2.1307 | 40.0027
2009-04-12 | 0:20 | 1 | 15.284 | 0 | 3 | 1 | 50.322 | 37.87 | 35.354 | 36.012 | 38.48 | 24.945 | 4.338 | 0 | 0 | 56.864 | 56.213 | 43.37 | 22.224 | 0 | 0 | 54.471 | 30.921 | [5 empty] | 15.284 | 14.31 | 20 | 5.3332 | 4.9942 | 3.1343 | 2.8571 | 2.1371 | 40.0718
2009-04-12 | 0:21 | 0 | 15.317 | 0 | 3 | 0 | 55.466 | 48.562 | 34.986 | 35.526 | 38.794 | 24.931 | 4.395 | 1 | 0 | 56.848 | 56.197 | 43.329 | 22.231 | 0 | 0 | 54.434 | 30.928 | [5 empty] | 0 | 19.94 | 0 | 5.3166 | 4.9785 | 3.1336 | 2.8571 | 2.1213 | 39.9001
2009-04-12 | 0:22 | 0 | 15.284 | 0 | 3 | 0 | 56.483 | 54.586 | 34.627 | 35.096 | 38.739 | 24.85 | 4.513 | 1 | 0 | 56.752 | 56.145 | 43.274 | 22.008 | 0 | 0 | 54.404 | 30.872 | [5 empty] | 0 | 21.387 | 1 | 5.2822 | 4.9458 | 4.5608 | 4.2857 | 0.66009 | 12.4964
2009-04-12 | 0:23 | 1 | 15.292 | 0 | 3 | 0 | 56.49 | 55.902 | 34.541 | 34.845 | 39.145 | 24.882 | 4.547 | 2 | 0 | 56.736 | 56.197 | 43.329 | 22.184 | 0 | 0 | 54.478 | 30.904 | [5 empty] | 15.292 | 21.645 | 2 | 5.2723 | 4.9364 | 4.5604 | 4.2857 | 0.65068 | 12.3414
2009-04-12 | 0:24 | 0 | 15.267 | 1 | 2 | 0 | 56.736 | 55.993 | 34.541 | 34.658 | 39.593 | 24.786 | 4.472 | 1 | 0 | 56.713 | 56.175 | 43.305 | 22.304 | 0 | 0 | 54.434 | 30.953 | [5 empty] | 0 | 22.078 | 3 | 5.2942 | 4.9572 | 4.5612 | 4.2857 | 0.67144 | 12.6826
2009-04-12 | 0:25 | 0 | 15.267 | 0 | 3 | 0 | 56.624 | 56.197 | 34.634 | 34.61 | 40.274 | 24.737 | 4.573 | 2 | 0 | 56.713 | 56.175 | 43.305 | 22.135 | 0 | 0 | 54.364 | 30.977 | [5 empty] | 0 | 22.014 | 4 | 5.2647 | 4.9292 | 4.5601 | 4.2857 | 0.64348 | 12.2224
2009-04-12 | 0:26 | 0 | 15.234 | 0 | 3 | 0 | 56.348 | 56.259 | 34.813 | 34.72 | 41.09 | 24.634 | 4.616 | 1 | 0 | 56.683 | 56.124 | 43.298 | 22.152 | 0 | 0 | 54.38 | 30.921 | [5 empty] | 0 | 21.628 | 5 | 5.2522 | 4.9173 | 4.5595 | 4.2857 | 0.63158 | 12.0249
2009-04-12 | 0:27 | 1 | 15.259 | 0 | 2 | 0 | 56.28 | 56.03 | 35.191 | 34.978 | 41.511 | 24.609 | 4.49 | 2 | 0 | 56.706 | 56.124 | 43.322 | 22.297 | 0 | 0 | 54.404 | 30.921 | [5 empty] | 15.259 | 21.302 | 6 | 5.2889 | 4.9522 | 4.561 | 4.2857 | 0.66645 | 12.601
2009-04-12 | 0:28 | 0 | 15.292 | 0 | 3 | 0 | 56.378 | 55.993 | 35.55 | 35.34 | 42.154 | 24.688 | 4.65 | 2 | 0 | 56.736 | 56.154 | 43.329 | 22.28 | 0 | 0 | 54.411 | 30.977 | [5 empty] | 0 | 21.038 | 7 | 5.2423 | 4.9079 | 4.5591 | 4.2857 | 0.62217 | 11.8681
2009-04-12 | 0:29 | 0 | 15.259 | 0 | 3 | 0 | 56.213 | 56.054 | 35.942 | 35.636 | 42.406 | 24.609 | 4.513 | 1 | 0 | 56.731 | 56.124 | 43.324 | 22.368 | 0 | 0 | 54.406 | 30.921 | [5 empty] | 0 | 20.577 | 8 | 5.2822 | 4.9458 | 4.5608 | 4.2857 | 0.66009 | 12.4964
2009-04-12 | 0:30 | 1 | 15.242 | 0 | 3 | 0 | 56.154 | 55.925 | 36.655 | 36.021 | 43.212 | 24.568 | 4.573 | 2 | 0 | 56.738 | 56.131 | 43.284 | 22.255 | 0 | 0 | 54.411 | 30.928 | [5 empty] | 15.242 | 20.133 | 9 | 5.2647 | 4.9292 | 4.5601 | 4.2857 | 0.64348 | 12.2224
2009-04-12 | 0:31 | 0 | 15.216 | 0 | 2 | 0 | 56.223 | 55.902 | 37.361 | 36.679 | 43.659 | 24.617 | 4.573 | 1 | 0 | 56.759 | 56.131 | 43.353 | 22.351 | 0 | 0 | 54.434 | 30.928 | [5 empty] | 0 | 19.544 | 10 | 5.2647 | 4.9292 | 4.5601 | 4.2857 | 0.64348 | 12.2224
2009-04-12 | 0:32 | 0 | 15.242 | 0 | 3 | 0 | 56.378 | 55.97 | 37.925 | 37.265 | 44.011 | 24.568 | 4.521 | 2 | 0 | 56.782 | 56.131 | 43.377 | 22.28 | 0 | 0 | 54.411 | 30.953 | [5 empty] | 0 | 19.113 | 11 | 5.2799 | 4.9436 | 4.5607 | 4.2857 | 0.65787 | 12.46
2009-04-12 | 0:33 | 0 | 15.234 | 0 | 3 | 0 | 56.663 | 56.077 | 38.198 | 37.753 | 44.589 | 24.585 | 4.562 | 1 | 0 | 56.752 | 56.056 | 43.322 | 21.959 | 0 | 0 | 54.359 | 30.921 | [5 empty] | 0 | 18.91 | 12 | 5.2679 | 4.9322 | 4.5602 | 4.2857 | 0.64652 | 12.2728
2009-04-12 | 0:34 | 1 | 15.267 | 0 | 3 | 1 | 56.962 | 56.423 | 38.394 | 38.043 | 45.422 | 24.617 | 4.621 | 2 | 0 | 56.782 | 56.131 | 43.401 | 22.255 | 0 | 0 | 54.366 | 30.928 | [5 empty] | 15.267 | 18.919 | 13 | 5.2508 | 4.9159 | 4.5595 | 4.2857 | 0.63019 | 12.0019
2009-04-12 | 0:35 | 0 | 15.234 | 0 | 3 | 0 | 57.11 | 56.617 | 38.387 | 38.081 | 45.689 | 24.631 | 4.539 | 1 | 0 | 56.752 | 56.077 | 43.37 | 22.15 | 0 | 0 | 54.38 | 30.896 | [5 empty] | 0 | 19.029 | 0 | 5.2746 | 4.9386 | 4.5605 | 4.2857 | 0.65289 | 12.3779
2009-04-12 | 0:36 | 0 | 15.267 | 0 | 3 | 0 | 57.163 | 56.827 | 38.418 | 38.136 | 45.812 | 24.663 | 4.647 | 1 | 0 | 56.827 | 56.107 | 43.425 | 22.231 | 0 | 0 | 54.434 | 30.928 | [5 empty] | 0 | 19.027 | 1 | 5.2432 | 4.9087 | 4.5592 | 4.2857 | 0.623 | 11.882
2009-04-12 | 0:37 | 0 | 15.242 | 0 | 3 | 0 | 57.186 | 56.85 | 38.442 | 38.184 | 46.179 | 24.617 | 4.596 | 2 | 0 | 56.827 | 56.107 | 43.494 | 22.206 | 0 | 0 | 54.411 | 30.928 | [5 empty] | 0 | 19.002 | 2 | 5.258 | 4.9228 | 4.5598 | 4.2857 | 0.63711 | 12.1169
2009-04-12 | 0:38 | 1 | 15.234 | 0 | 3 | 0 | 57.067 | 56.909 | 38.315 | 38.105 | 46.263 | 24.609 | 4.488 | 1 | 0 | 56.798 | 56.077 | 43.463 | 22.103 | 0 | 0 | 54.38 | 30.896 | [5 empty] | 15.234 | 18.962 | 3 | 5.2895 | 4.9527 | 4.5611 | 4.2857 | 0.66701 | 12.61
2009-04-12 | 0:39 | 0 | 15.209 | 0 | 3 | 0 | 56.864 | 56.798 | 38.246 | 38.057 | 46.4 | 24.631 | 4.691 | 2 | 0 | 56.798 | 56.056 | 43.463 | 22.248 | 0 | 0 | 54.359 | 30.896 | [5 empty] | 0 | 18.807 | 4 | 5.2304 | 4.8965 | 4.5587 | 4.2857 | 0.61082 | 11.6782
2009-04-12 | 0:40 | 0 | 15.209 | 0 | 3 | 0 | 56.752 | 56.64 | 38.153 | 37.988 | 46.676 | 24.68 | 4.539 | 1 | 0 | 56.798 | 56.077 | 43.487 | 22.248 | 0 | 0 | 54.359 | 30.896 | [5 empty] | 0 | 18.764 | 5 | 5.2746 | 4.9386 | 4.5605 | 4.2857 | 0.65289 | 12.3779
2009-04-12 | 0:41 | 0 | 15.184 | 0 | 3 | 0 | 56.82 | 56.505 | 38.081 | 37.916 | 46.928 | 24.705 | 4.665 | 1 | 0 | 56.82 | 56.056 | 43.463 | 22.199 | 0 | 0 | 54.336 | 30.872 | [5 empty] | 0 | 18.904 | 6 | 5.238 | 4.9037 | 4.559 | 4.2857 | 0.61801 | 11.7988
2009-04-12 | 0:42 | 1 | 15.184 | 0 | 3 | 0 | 56.775 | 56.574 | 38.129 | 37.988 | 46.905 | 24.68 | 4.614 | 2 | 0 | 56.798 | 56.033 | 43.511 | 22.248 | 0 | 0 | 54.359 | 30.896 | [5 empty] | 15.184 | 18.787 | 7 | 5.2528 | 4.9178 | 4.5596 | 4.2857 | 0.63213 | 12.0342
2009-04-12 | 0:43 | 0 | 15.209 | 0 | 3 | 0 | 56.752 | 56.505 | 38.198 | 37.964 | 46.743 | 24.705 | 4.588 | 1 | 0 | 56.798 | 56.033 | 43.463 | 22.273 | 0 | 0 | 54.313 | 30.945 | [5 empty] | 0 | 18.788 | 8 | 5.2604 | 4.925 | 4.5599 | 4.2857 | 0.63933 | 12.1536
2009-04-12 | 0:44 | 0 | 15.216 | 0 | 2 | 0 | 56.804 | 56.512 | 38.346 | 38.064 | 46.982 | 24.712 | 4.547 | 2 | 0 | 56.873 | 56.063 | 43.494 | 22.231 | 0 | 0 | 54.296 | 30.953 | [5 empty] | 0 | 18.74 | 9 | 5.2723 | 4.9364 | 4.5604 | 4.2857 | 0.65068 | 12.3414
2009-04-12 | 0:45 | 0 | 15.191 | 0 | 3 | 0 | 56.827 | 56.535 | 38.325 | 38.112 | 46.958 | 24.761 | 4.47 | 1 | 0 | 56.827 | 56.04 | 43.518 | 22.16 | 0 | 0 | 54.32 | 30.953 | [5 empty] | 0 | 18.715 | 10 | 5.2947 | 4.9577 | 4.5613 | 4.2857 | 0.67199 | 12.6917
2009-04-12 | 0:46 | 1 | 15.242 | 0 | 3 | 0 | 56.916 | 56.581 | 38.511 | 38.205 | 47.143 | 24.808 | 4.647 | 2 | 0 | 56.85 | 56.086 | 43.542 | 22.351 | 0 | 0 | 54.366 | 30.977 | [5 empty] | 15.242 | 18.711 | 11 | 5.2432 | 4.9087 | 4.5592 | 4.2857 | 0.623 | 11.882
2009-04-12 | 0:47 | 0 | 15.209 | 0 | 3 | 0 | 56.909 | 56.64 | 38.504 | 38.315 | 46.767 | 24.776 | 4.665 | 1 | 0 | 56.82 | 56.033 | 43.535 | 22.224 | 0 | 0 | 54.336 | 30.896 | [5 empty] | 0 | 18.594 | 12 | 5.238 | 4.9037 | 4.559 | 4.2857 | 0.61801 | 11.7988
2009-04-12 | 0:48 | 0 | 15.209 | 0 | 3 | 1 | 57.044 | 56.663 | 38.598 | 38.363 | 47.294 | 24.776 | 4.513 | 1 | 0 | 56.798 | 56.033 | 43.511 | 22.15 | 0 | 0 | 54.313 | 30.921 | [5 empty] | 0 | 18.681 | 13 | 5.2822 | 4.9458 | 4.5608 | 4.2857 | 0.66009 | 12.4964
2009-04-12 | 0:49 | 1 | 15.234 | 0 | 3 | 0 | 57.224 | 56.729 | 38.715 | 38.456 | 47.432 | 24.776 | 4.539 | 2 | 0 | 56.82 | 56.033 | 43.508 | 22.199 | 0 | 0 | 54.285 | 30.918 | [5 empty] | 15.234 | 18.768 | 0 | 5.2746 | 4.9386 | 4.5605 | 4.2857 | 0.65289 | 12.3779
2009-04-12 | 0:50 | 0 | 15.214 | 0 | 3 | 0 | 57.448 | 56.932 | 38.813 | 38.6 | 47.525 | 24.781 | 4.544 | 1 | 0 | 56.82 | 56.009 | 43.559 | 22.3 | 0 | 0 | 54.313 | 30.923 | [5 empty] | 0 | 18.848 | 1 | 5.2732 | 4.9372 | 4.5604 | 4.2857 | 0.65151 | 12.3551
2009-04-12 | 0:51 | 0 | 15.159 | 1 | 3 | 0 | 57.555 | 57.151 | 38.949 | 38.688 | 47.36 | 24.752 | 4.792 | 2 | 0 | 56.77 | 55.958 | 43.508 | 22.199 | 0 | 0 | 54.261 | 30.872 | [5 empty] | 0 | 18.867 | 2 | 5.201 | 4.8686 | 4.5575 | 4.2857 | 0.58286 | 11.2068
2009-04-12 | 0:52 | 0 | 15.214 | 0 | 3 | 0 | 57.694 | 57.268 | 39.164 | 38.837 | 47.616 | 24.781 | 4.771 | 1 | 0 | 56.798 | 55.986 | 43.537 | 22.179 | 0 | 0 | 54.289 | 30.877 | [5 empty] | 0 | 18.857 | 3 | 5.2071 | 4.8744 | 4.5577 | 4.2857 | 0.58867 | 11.3052
2009-04-12 | 0:53 | 1 | 15.239 | 0 | 3 | 0 | 58.009 | 57.382 | 39.236 | 38.906 | 47.754 | 24.781 | 4.822 | 1 | 0 | 56.843 | 56.009 | 43.583 | 22.251 | 0 | 0 | 54.313 | 30.877 | [5 empty] | 15.239 | 19.103 | 4 | 5.1922 | 4.8603 | 4.5571 | 4.2857 | 0.57456 | 11.0657
2009-04-12 | 0:54 | 0 | 15.214 | 0 | 3 | 0 | 58.256 | 57.628 | 39.306 | 39.071 | 47.847 | 24.877 | 4.621 | 2 | 0 | 56.843 | 55.965 | 43.559 | 22.275 | 0 | 0 | 54.289 | 30.877 | [5 empty] | 0 | 19.185 | 5 | 5.2508 | 4.9159 | 4.5595 | 4.2857 | 0.63019 | 12.0019
2009-04-12 | 0:55 | 0 | 15.159 | 0 | 2 | 0 | 58.632 | 57.824 | 39.277 | 39.184 | 48.095 | 24.801 | 4.665 | 1 | 0 | 56.793 | 55.937 | 43.53 | 22.295 | 0 | 0 | 54.308 | 30.872 | [5 empty] | 0 | 19.448 | 6 | 5.238 | 4.9037 | 4.559 | 4.2857 | 0.61801 | 11.7988
2009-04-12 | 0:56 | 0 | 15.159 | 0 | 3 | 0 | 58.899 | 58.206 | 39.394 | 39.301 | 48.209 | 24.776 | 4.665 | 2 | 0 | 56.77 | 55.914 | 43.578 | 22.295 | 0 | 0 | 54.285 | 30.894 | [5 empty] | 0 | 19.598 | 7 | 5.238 | 4.9037 | 4.559 | 4.2857 | 0.61801 | 11.7988
2009-04-12 | 0:57 | 1 | 15.214 | 0 | 3 | 0 | 59.175 | 58.541 | 39.418 | 39.325 | 48.485 | 24.776 | 4.74 | 1 | 0 | 56.839 | 55.914 | 43.578 | 22.319 | 0 | 0 | 54.285 | 30.943 | [5 empty] | 15.214 | 19.85 | 8 | 5.2161 | 4.883 | 4.5581 | 4.2857 | 0.59725 | 11.4502
2009-04-12 | 0:58 | 0 | 15.209 | 0 | 3 | 0 | 59.438 | 58.698 | 39.535 | 39.394 | 49.012 | 24.847 | 4.665 | 1 | 0 | 56.839 | 55.914 | 43.578 | 22.344 | 0 | 0 | 54.261 | 30.943 | [5 empty] | 0 | 20.044 | 9 | 5.238 | 4.9037 | 4.559 | 4.2857 | 0.61801 | 11.7988
2009-04-12 | 0:59 | 0 | 15.214 | 0 | 2 | 0 | 59.735 | 58.995 | 39.657 | 39.518 | 48.902 | 24.83 | 4.822 | 2 | 0 | 56.843 | 55.942 | 43.606 | 22.251 | 0 | 0 | 54.289 | 30.997 | [5 empty] | 0 | 20.217 | 10 | 5.1922 | 4.8603 | 4.5571 | 4.2857 | 0.57456 | 11.0657
2009-04-12 | 1:00 | 0 | 15.184 | 0 | 3 | 0 | 59.73 | 59.26 | 39.652 | 39.652 | 48.622 | 24.896 | 4.766 | 1 | 0 | 56.839 | 55.937 | 43.578 | 22.344 | 0 | 0 | 54.217 | 30.918 | [5 empty] | 0 | 20.078 | 11 | 5.2085 | 4.8758 | 4.5578 | 4.2857 | 0.59006 | 11.3286
2009-04-12 | 1:01 | 1 | 15.184 | 0 | 3 | 0 | 59.842 | 59.303 | 39.7 | 39.676 | 48.713 | 24.872 | 4.691 | 2 | 0 | 56.882 | 55.914 | 43.602 | 22.295 | 0 | 0 | 54.17 | 30.894 | [5 empty] | 15.184 | 20.166 | 12 | 5.2304 | 4.8965 | 4.5587 | 4.2857 | 0.61082 | 11.6782
2009-04-12 | 1:02 | 0 | 15.184 | 0 | 3 | 1 | 60.022 | 59.415 | 39.652 | 39.794 | 48.828 | 24.896 | 4.792 | 1 | 0 | 56.859 | 55.867 | 43.626 | 22.199 | 0 | 0 | 54.217 | 30.918 | [5 empty] | 0 | 20.228 | 13 | 5.201 | 4.8686 | 4.5575 | 4.2857 | 0.58286 | 11.2068
2009-04-12 | 1:03 | 0 | 15.184 | 0 | 2 | 0 | 60.246 | 59.529 | 39.7 | 39.889 | 49.493 | 24.847 | 4.792 | 1 | 0 | 56.882 | 55.844 | 43.602 | 22.344 | 0 | 0 | 54.217 | 30.918 | [5 empty] | 0 | 20.357 | 0 | 5.201 | 4.8686 | 4.5575 | 4.2857 | 0.58286 | 11.2068
2009-04-12 | 1:04 | 0 | 15.159 | 0 | 3 | 0 | 60.561 | 59.796 | 39.865 | 39.983 | 49.285 | 24.872 | 4.74 | 2 | 0 | 56.882 | 55.867 | 43.647 | 22.295 | 0 | 0 | 54.17 | 30.918 | [5 empty] | 0 | 20.578 | 1 | 5.2161 | 4.883 | 4.5581 | 4.2857 | 0.59725 | 11.4502
2009-04-12 | 1:05 | 1 | 15.159 | 0 | 3 | 0 | 60.627 | 60.015 | 39.951 | 40.116 | 49.416 | 24.935 | 4.683 | 1 | 0 | 56.852 | 55.86 | 43.64 | 22.167 | 0 | 0 | 54.117 | 30.886 | [5 empty] | 15.159 | 20.511 | 2 | 5.2327 | 4.8987 | 4.5588 | 4.2857 | 0.61303 | 11.7154
2009-04-12 | 1:06 | 0 | 15.184 | 0 | 2 | 0 | 60.761 | 60.134 | 40.1 | 40.193 | 49.493 | 24.896 | 4.869 | 2 | 0 | 56.928 | 55.89 | 43.671 | 22.319 | 0 | 0 | 54.194 | 30.943 | [5 empty] | 0 | 20.568 | 3 | 5.1785 | 4.8473 | 4.5566 | 4.2857 | 0.56155 | 10.8437
2009-04-12 | 1:07 | 0 | 15.184 | 0 | 3 | 0 | 60.828 | 60.246 | 40.169 | 40.31 | 49.47 | 24.872 | 4.792 | 1 | 0 | 56.95 | 55.867 | 43.671 | 22.344 | 0 | 0 | 54.17 | 30.943 | [5 empty] | 0 | 20.518 | 4 | 5.201 | 4.8686 | 4.5575 | 4.2857 | 0.58286 | 11.2068
2009-04-12 | 1:08 | 0 | 15.151 | 0 | 2 | 0 | 60.912 | 60.328 | 40.258 | 40.396 | 49.943 | 24.913 | 4.884 | 1 | 0 | 56.944 | 55.837 | 43.688 | 22.287 | 0 | 0 | 54.093 | 30.911 | [5 empty] | 0 | 20.516 | 5 | 5.1742 | 4.8431 | 4.5564 | 4.2857 | 0.55739 | 10.7726
2009-04-12 | 1:09 | 1 | 15.159 | 0 | 3 | 0 | 61.396 | 60.499 | 40.344 | 40.533 | 50.279 | 24.98 | 4.804 | 2 | 0 | 57.003 | 55.921 | 43.728 | 22.378 | 0 | 0 | 54.156 | 31.002 | [5 empty] | 15.159 | 20.863 | 6 | 5.1975 | 4.8653 | 4.5573 | 4.2857 | 0.57954 | 11.1504
2009-04-12 | 1:10 | 0 | 15.184 | 0 | 3 | 0 | 61.453 | 60.823 | 40.449 | 40.662 | 50.268 | 25.038 | 4.817 | 1 | 0 | 57.012 | 55.909 | 43.762 | 22.366 | 0 | 0 | 54.166 | 30.965 | [5 empty] | 0 | 20.791 | 7 | 5.1937 | 4.8617 | 4.5572 | 4.2857 | 0.57594 | 11.0892
2009-04-12 | 1:11 | 0 | 15.179 | 0 | 2 | 0 | 61.537 | 60.864 | 40.537 | 40.655 | 50.424 | 24.987 | 4.838 | 1 | 0 | 57.03 | 55.858 | 43.712 | 22.361 | 0 | 0 | 54.117 | 30.936 | [5 empty] | 0 | 20.882 | 8 | 5.1876 | 4.8558 | 4.5569 | 4.2857 | 0.57013 | 10.9902
2009-04-12 | 1:12 | 1 | 15.232 | 0 | 3 | 0 | 61.631 | 61.049 | 40.566 | 40.731 | 50.476 | 24.992 | 4.768 | 2 | 0 | 57.058 | 55.862 | 43.762 | 22.439 | 0 | 0 | 54.145 | 30.965 | [5 empty] | 15.232 | 20.9 | 9 | 5.208 | 4.8752 | 4.5578 | 4.2857 | 0.5895 | 11.3193
2009-04-12 | 1:13 | 0 | 15.201 | 0 | 3 | 0 | 61.649 | 61.088 | 40.679 | 40.796 | 50.585 | 25.034 | 4.913 | 1 | 0 | 57.03 | 55.834 | 43.757 | 22.361 | 0 | 0 | 54.161 | 30.936 | [5 empty] | 0 | 20.853 | 10 | 5.1657 | 4.8351 | 4.556 | 4.2857 | 0.54937 | 10.6348
2009-04-12 | 1:14 | 0 | 15.184 | 0 | 2 | 0 | 61.877 | 61.161 | 40.731 | 40.872 | 50.795 | 25.087 | 4.843 | 1 | 0 | 57.058 | 55.841 | 43.786 | 22.366 | 0 | 0 | 54.145 | 30.965 | [5 empty] | 0 | 21.005 | 11 | 5.1861 | 4.8545 | 4.5569 | 4.2857 | 0.56874 | 10.9666
2009-04-12 | 1:15 | 0 | 15.179 | 0 | 3 | 0 | 61.985 | 61.357 | 40.703 | 40.937 | 51.019 | 25.009 | 4.712 | 2 | 0 | 57.053 | 55.813 | 43.733 | 22.456 | 0 | 0 | 54.117 | 30.96 | [5 empty] | 0 | 21.048 | 12 | 5.2243 | 4.8907 | 4.5584 | 4.2857 | 0.605 | 11.5807
2009-04-12 | 1:16 | 1 | 15.201 | 0 | 2 | 1 | 62.299 | 61.446 | 40.82 | 40.961 | 51.136 | 25.009 | 4.786 | 1 | 0 | 57.076 | 55.79 | 43.781 | 22.265 | 0 | 0 | 54.161 | 31.009 | [5 empty] | 15.201 | 21.338 | 13 | 5.2027 | 4.8702 | 4.5575 | 4.2857 | 0.58452 | 11.2349
2009-04-12 | 1:17 | 0 | 15.179 | 0 | 3 | 0 | 62.231 | 61.738 | 40.75 | 40.961 | 51.409 | 25.009 | 4.737 | 1 | 0 | 57.099 | 55.813 | 43.781 | 22.312 | 0 | 0 | 54.161 | 31.031 | [5 empty] | 0 | 21.27 | 0 | 5.217 | 4.8838 | 4.5581 | 4.2857 | 0.59808 | 11.4642
2009-04-12 | 1:18 | 0 | 15.184 | 1 | 3 | 0 | 62.327 | 61.788 | 40.872 | 41.083 | 51.164 | 25.087 | 4.817 | 1 | 0 | 57.147 | 55.841 | 43.834 | 22.415 | 0 | 0 | 54.145 | 31.085 | [5 empty] | 0 | 21.244 | 1 | 5.1937 | 4.8617 | 4.5572 | 4.2857 | 0.57594 | 11.0892
2009-04-12 | 1:19 | 0 | 15.209 | 0 | 2 | 0 | 62.416 | 61.788 | 40.92 | 41.083 | 50.933 | 25.063 | 4.768 | 2 | 0 | 57.058 | 55.771 | 43.834 | 22.415 | 0 | 0 | 54.121 | 31.085 | [5 empty] | 0 | 21.333 | 2 | 5.208 | 4.8752 | 4.5578 | 4.2857 | 0.5895 | 11.3193
2009-04-12 | 1:20 | 1 | 15.201 | 0 | 3 | 0 | 62.277 | 61.827 | 40.985 | 41.078 | 50.609 | 25.132 | 4.786 | 1 | 0 | 57.142 | 55.813 | 43.781 | 22.312 | 0 | 0 | 54.093 | 31.056 | [5 empty] | 15.201 | 21.199 | 3 | 5.2027 | 4.8702 | 4.5575 | 4.2857 | 0.58452 | 11.2349
2009-04-12 | 1:21 | 0 | 15.154 | 0 | 2 | 0 | 62.096 | 61.807 | 41.033 | 41.126 | 50.585 | 25.107 | 4.838 | 1 | 0 | 57.119 | 55.79 | 43.781 | 22.432 | 0 | 0 | 54.117 | 31.031 | [5 empty] | 0 | 20.97 | 4 | 5.1876 | 4.8558 | 4.5569 | 4.2857 | 0.57013 | 10.9902
2009-04-12 | 1:22 | 0 | 15.154 | 0 | 3 | 0 | 62.053 | 61.626 | 41.033 | 41.033 | 50.928 | 25.107 | 4.889 | 2 | 0 | 57.142 | 55.767 | 43.781 | 22.385 | 0 | 0 | 54.138 | 31.009 | [5 empty] | 0 | 21.02 | 5 | 5.1727 | 4.8417 | 4.5563 | 4.2857 | 0.55601 | 10.7489
2009-04-12 | 1:23 | 0 | 15.128 | 0 | 3 | 0 | 62.074 | 61.558 | 40.985 | 40.985 | 51.18 | 25.178 | 4.864 | 1 | 0 | 57.142 | 55.79 | 43.805 | 22.456 | 0 | 0 | 54.161 | 31.009 | [5 empty] | 0 | 21.089 | 6 | 5.18 | 4.8486 | 4.5566 | 4.2857 | 0.56293 | 10.8674
2009-04-12 | 1:24 | 1 | 15.179 | 0 | 2 | 0 | 62.03 | 61.603 | 41.033 | 40.868 | 51.456 | 25.154 | 4.712 | 1 | 0 | 57.165 | 55.767 | 43.829 | 22.481 | 0 | 0 | 54.138 | 31.009 | [5 empty] | 15.179 | 21.162 | 7 | 5.2243 | 4.8907 | 4.5584 | 4.2857 | 0.605 | 11.5807
2009-04-12 | 1:25 | 0 | 15.201 | 0 | 3 | 0 | 61.873 | 61.558 | 40.868 | 40.796 | 51.318 | 25.178 | 4.737 | 2 | 0 | 57.165 | 55.767 | 43.85 | 22.456 | 0 | 0 | 54.07 | 31.009 | [5 empty] | 0 | 21.077 | 8 | 5.217 | 4.8838 | 4.5581 | 4.2857 | 0.59808 | 11.4642
2009-04-12 | 1:26 | 0 | 15.154 | 0 | 3 | 0 | 61.672 | 61.514 | 40.796 | 40.609 | 50.791 | 25.203 | 4.913 | 1 | 0 | 57.165 | 55.767 | 43.829 | 22.41 | 0 | 0 | 54.07 | 31.031 | [5 empty] | 0 | 21.063 | 9 | 5.1657 | 4.8351 | 4.556 | 4.2857 | 0.54937 | 10.6348
2009-04-12 | 1:27 | 0 | 15.154 | 0 | 2 | 0 | 61.245 | 61.268 | 40.609 | 40.468 | 50.975 | 25.107 | 4.712 | 1 | 0 | 57.188 | 55.767 | 43.805 | 22.506 | 0 | 0 | 54.07 | 31.031 | [5 empty] | 0 | 20.777 | 10 | 5.2243 | 4.8907 | 4.5584 | 4.2857 | 0.605 | 11.5807
2009-04-12 | 1:28 | 1 | 15.179 | 0 | 3 | 0 | 61.042 | 60.93 | 40.561 | 40.255 | 50.492 | 25.154 | 4.812 | 1 | 0 | 57.188 | 55.743 | 43.829 | 22.385 | 0 | 0 | 54.093 | 31.031 | [5 empty] | 15.179 | 20.787 | 11 | 5.1951 | 4.863 | 4.5572 | 4.2857 | 0.57732 | 11.1128
2009-04-12 | 1:29 | 0 | 15.179 | 0 | 3 | 0 | 60.661 | 60.661 | 40.42 | 40.186 | 50.24 | 25.154 | 5.016 | 2 | 0 | 57.211 | 55.743 | 43.829 | 22.385 | 0 | 0 | 54.049 | 30.985 | [5 empty] | 0 | 20.475 | 12 | 5.1357 | 4.8066 | 4.5548 | 4.2857 | 0.52086 | 10.1418
2009-04-12 | 1:30 | 0 | 15.108 | 0 | 3 | 1 | 60.421 | 60.264 | 40.262 | 39.98 | 49.971 | 25.112 | 4.918 | 1 | 0 | 57.126 | 55.68 | 43.764 | 22.366 | 0 | 0 | 54.054 | 30.965 | [5 empty] | 0 | 20.441 | 13 | 5.1643 | 4.8337 | 4.556 | 4.2857 | 0.54798 | 10.611
2009-04-12 | 1:31 | 1 | 15.108 | 0 | 2 | 0 | 60.152 | 60.086 | 40.191 | 39.887 | 49.948 | 25.137 | 4.943 | 2 | 0 | 57.103 | 55.68 | 43.74 | 22.39 | 0 | 0 | 54.054 | 30.965 | [5 empty] | 15.108 | 20.265 | 0 | 5.157 | 4.8268 | 4.5557 | 4.2857 | 0.54106 | 10.4918
2009-04-12 | 1:32 | 0 | 15.103 | 0 | 3 | 0 | 60.102 | 59.766 | 40.093 | 39.834 | 49.99 | 25.107 | 4.887 | 1 | 0 | 57.053 | 55.652 | 43.736 | 22.383 | 0 | 0 | 54.049 | 30.985 | [5 empty] | 0 | 20.268 | 1 | 5.1733 | 4.8423 | 4.5563 | 4.2857 | 0.55656 | 10.7584
2009-04-12 | 1:33 | 0 | 15.133 | 0 | 3 | 0 | 60.355 | 59.728 | 40.097 | 39.746 | 50.018 | 25.137 | 4.714 | 1 | 0 | 57.103 | 55.68 | 43.693 | 22.366 | 0 | 0 | 54.054 | 31.038 | [5 empty] | 0 | 20.609 | 2 | 5.2237 | 4.8902 | 4.5584 | 4.2857 | 0.60445 | 11.5713
2009-04-12 | 1:34 | 0 | 15.108 | 0 | 3 | 0 | 60.086 | 59.974 | 40.097 | 39.815 | 49.904 | 25.137 | 4.866 | 2 | 0 | 57.06 | 55.657 | 43.716 | 22.246 | 0 | 0 | 54.007 | 30.965 | [5 empty] | 0 | 20.271 | 3 | 5.1794 | 4.8481 | 4.5566 | 4.2857 | 0.56238 | 10.8579
2009-04-12 | 1:35 | 1 | 15.103 | 0 | 2 | 0 | 59.99 | 59.677 | 40.069 | 39.717 | 49.6 | 25.058 | 4.835 | 1 | 0 | 57.033 | 55.608 | 43.64 | 22.287 | 0 | 0 | 53.979 | 30.96 | [5 empty] | 15.103 | 20.273 | 4 | 5.1884 | 4.8567 | 4.557 | 4.2857 | 0.57096 | 11.0044
2009-04-12 | 1:36 | 0 | 15.103 | 0 | 3 | 0 | 59.97 | 59.588 | 40.045 | 39.762 | 49.876 | 25.107 | 4.887 | 1 | 0 | 57.01 | 55.629 | 43.688 | 22.432 | 0 | 0 | 53.979 | 30.96 | [5 empty] | 0 | 20.208 | 5 | 5.1733 | 4.8423 | 4.5563 | 4.2857 | 0.55656 | 10.7584
2009-04-12 | 1:37 | 0 | 15.103 | 0 | 3 | 0 | 59.97 | 59.566 | 40.093 | 39.739 | 49.6 | 25.107 | 4.835 | 2 | 0 | 57.01 | 55.608 | 43.64 | 22.407 | 0 | 0 | 53.979 | 30.985 | [5 empty] | 0 | 20.231 | 6 | 5.1884 | 4.8567 | 4.557 | 4.2857 | 0.57096 | 11.0044
2009-04-12 | 1:38 | 0 | 15.133 | 0 | 3 | 0 | 59.997 | 59.593 | 40.05 | 39.815 | 49.558 | 25.232 | 4.817 | 1 | 0 | 57.014 | 55.613 | 43.693 | 22.51 | 0 | 0 | 54.077 | 31.014 | [5 empty] | 0 | 20.182 | 7 | 5.1937 | 4.8617 | 4.5572 | 4.2857 | 0.57594 | 11.0892
2009-04-12 | 1:39 | 1 | 15.053 | 0 | 3 | 0 | 60.013 | 59.609 | 39.999 | 39.834 | 49.14 | 25.178 | 4.761 | 1 | 0 | 56.964 | 55.561 | 43.664 | 22.383 | 0 | 0 | 54.117 | 30.96 | [5 empty] | 15.053 | 20.179 | 8 | 5.21 | 4.8772 | 4.5578 | 4.2857 | 0.59144 | 11.352
2009-04-12 | 1:40 | 0 | 15.103 | 0 | 2 | 0 | 60.125 | 59.632 | 40.069 | 39.762 | 49.393 | 25.154 | 5.013 | 2 | 0 | 56.964 | 55.561 | 43.688 | 22.361 | 0 | 0 | 54.093 | 30.96 | [5 empty] | 0 | 20.363 | 9 | 5.1366 | 4.8074 | 4.5549 | 4.2857 | 0.52169 | 10.1562
2009-04-12 | 1:41 | 0 | 15.078 | 0 | 3 | 0 | 60.371 | 59.7 | 40.162 | 39.81 | 49.463 | 25.058 | 4.913 | 1 | 0 | 56.919 | 55.561 | 43.616 | 22.361 | 0 | 0 | 54.049 | 30.96 | [5 empty] | 0 | 20.561 | 10 | 5.1657 | 4.8351 | 4.556 | 4.2857 | 0.54937 | 10.6348
2009-04-12 | 1:42 | 0 | 15.078 | 0 | 3 | 0 | 60.462 | 59.901 | 40.258 | 39.928 | 49.416 | 25.107 | 4.735 | 1 | 0 | 56.919 | 55.538 | 43.64 | 22.241 | 0 | 0 | 54.026 | 30.96 | [5 empty] | 0 | 20.534 | 11 | 5.2176 | 4.8844 | 4.5581 | 4.2857 | 0.59864 | 11.4735
2009-04-12 | 1:43 | 1 | 15.078 | 0 | 2 | 0 | 60.551 | 60.059 | 40.258 | 40.116 | 49.416 | 25.129 | 4.861 | 2 | 0 | 56.852 | 55.494 | 43.616 | 22.336 | 0 | 0 | 54.026 | 30.985 | [5 empty] | 15.078 | 20.435 | 12 | 5.1809 | 4.8495 | 4.5567 | 4.2857 | 0.56376 | 10.8816
2009-04-12 | 1:44 | 0 | 15.133 | 0 | 3 | 1 | 60.894 | 60.129 | 40.497 | 40.167 | 49.88 | 25.232 | 4.918 | 1 | 0 | 56.925 | 55.566 | 43.693 | 22.39 | 0 | 0 | 54.03 | 31.038 | [5 empty] | 0 | 20.727 | 13 | 5.1643 | 4.8337 | 4.556 | 4.2857 | 0.54798 | 10.611
2009-04-12 | 1:45 | 0 | 15.103 | 0 | 3 | 0 | 61.067 | 60.305 | 40.492 | 40.279 | 50.058 | 25.274 | 5.039 | 1 | 0 | 56.898 | 55.538 | 43.664 | 22.407 | 0 | 0 | 54.002 | 30.985 | [5 empty] | 0 | 20.788 | 0 | 5.129 | 4.8002 | 4.5546 | 4.2857 | 0.51449 | 10.0309
2009-04-12 | 1:46 | 0 | 15.103 | 1 | 2 | 0 | 61.56 | 60.551 | 40.633 | 40.351 | 50.128 | 25.298 | 4.812 | 2 | 0 | 56.898 | 55.515 | 43.688 | 22.456 | 0 | 0 | 53.979 | 31.009 | [5 empty] | 0 | 21.209 | 1 | 5.1951 | 4.863 | 2.8802 | 2.6087 | 2.2543 | 43.3933
2009-04-12 | 1:47 | 1 | 15.071 | 0 | 3 | 0 | 61.957 | 60.857 | 40.602 | 40.413 | 50.256 | 25.316 | 4.905 | 1 | 0 | 56.868 | 55.484 | 43.609 | 22.376 | 0 | 0 | 53.881 | 30.999 | [5 empty] | 15.071 | 21.544 | 2 | 5.1681 | 4.8373 | 2.8791 | 2.6087 | 2.2286 | 43.1225
2009-04-12 | 1:48 | 0 | 15.128 | 0 | 2 | 0 | 62.256 | 61.359 | 40.585 | 40.537 | 50.541 | 25.394 | 4.913 | 1 | 0 | 56.919 | 55.538 | 43.712 | 22.432 | 0 | 0 | 53.956 | 31.056 | [5 empty] | 0 | 21.719 | 3 | 5.1657 | 4.8351 | 2.879 | 2.6087 | 2.2264 | 43.0991
2009-04-12 | 1:49 | 0 | 15.103 | 0 | 3 | 0 | 62.345 | 61.649 | 40.609 | 40.585 | 50.632 | 25.372 | 4.913 | 2 | 0 | 56.889 | 55.505 | 43.724 | 22.518 | 0 | 0 | 54.016 | 31.141 | [5 empty] | 0 | 21.76 | 4 | 5.1657 | 4.8351 | 2.879 | 2.6087 | 2.2264 | 43.0991
2009-04-12 | 1:50 | 1 | 15.121 | 0 | 2 | 0 | 62.566 | 61.781 | 40.7 | 40.652 | 51.04 | 25.438 | 5.057 | 1 | 0 | 56.985 | 55.536 | 43.779 | 22.38 | 0 | 0 | 54 | 31.149 | [5 empty] | 15.121 | 21.914 | 5 | 5.1238 | 4.7952 | 2.8773 | 2.6087 | 2.1865 | 42.6739
2009-04-12 | 1:51 | 0 | 15.121 | 0 | 3 | 0 | 62.747 | 61.939 | 40.724 | 40.77 | 50.996 | 25.438 | 4.956 | 2 | 0 | 56.962 | 55.536 | 43.707 | 22.427 | 0 | 0 | 53.907 | 31.029 | [5 empty] | 0 | 21.977 | 6 | 5.1532 | 4.8232 | 2.8785 | 2.6087 | 2.2145 | 42.9729
2009-04-12 | 1:52 | 0 | 15.121 | 0 | 2 | 0 | 54.182 | 62.074 | 40.746 | 40.887 | 36.799 | 25.438 | 5.057 | 0 | 0 | 57.008 | 55.536 | 43.779 | 22.501 | 0 | 0 | 53.93 | 31.075 | [5 empty] | 0 | 13.295 | 7 | 5.1238 | 4.7952 | 2.8773 | 2.6087 | 2.1865 | 42.6739
2009-04-12 | 1:53 | 0 | 15.088 | 0 | 3 | 0 | 45.782 | 57.829 | 40.738 | 40.903 | 30.2 | 25.455 | 4.949 | 1 | 0 | 56.955 | 55.482 | 43.724 | 22.547 | 0 | 0 | 53.907 | 31.051 | [5 empty] | 0 | 4.879 | 8 | 5.1553 | 4.8251 | 2.8786 | 2.6087 | 2.2164 | 42.9935
2009-04-12 | 1:54 | 0 | 15.088 | 0 | 2 | 0 | 43.183 | 47.572 | 40.832 | 40.903 | 26.009 | 25.431 | 4.897 | 0 | 0 | 56.978 | 55.482 | 43.748 | 22.515 | 0 | 0 | 53.876 | 31.043 | [5 empty] | 0 | 2.28 | 9 | 5.1704 | 4.8395 | 2.8792 | 2.6087 | 2.2308 | 43.1459
2009-04-12 | 1:55 | 0 | 15.146 | 0 | 2 | 0 | 42.226 | 44.037 | 40.887 | 41.028 | 24.573 | 25.438 | 4.956 | 0 | 0 | 57.008 | 55.489 | 43.779 | 22.427 | 0 | 0 | 53.93 | 31.051 | [5 empty] | 0 | 1.198 | 10 | 5.1532 | 4.8232 | 2.8785 | 2.6087 | 2.2145 | 42.9729
2009-04-12 | 1:56 | 0 | 15.121 | 0 | 3 | 0 | 41.803 | 42.743 | 40.746 | 41.145 | 22.886 | 25.487 | 5.008 | 0 | 0 | 56.962 | 55.466 | 43.731 | 22.356 | 0 | 0 | 53.907 | 31.075 | [5 empty] | 0 | 0.658 | 11 | 5.1381 | 4.8088 | 2.8779 | 2.6087 | 2.2001 | 42.8194
2009-04-12 | 1:57 | 0 | 15.04 | 0 | 3 | 0 | 41.561 | 42.102 | 40.339 | 41.045 | 24.347 | 25.455 | 4.974 | 0 | 0 | 56.864 | 55.391 | 43.7 | 22.371 | 0 | 0 | 53.876 | 31.019 | [5 empty] | 0 | 0.516 | 12 | 5.148 | 4.8182 | 2.8783 | 2.6087 | 2.2095 | 42.9198
2009-04-12 | 1:58 | 0 | 15.098 | 0 | 2 | 0 | 41.358 | 41.803 | 39.736 | 40.793 | 24.163 | 25.392 | 5.034 | 0 | 0 | 56.804 | 55.445 | 43.683 | 22.403 | 0 | 0 | 53.816 | 31.075 | [5 empty] | 0 | 0.565 | 13 | 5.1305 | 4.8016 | 2.8776 | 2.6087 | 2.1929 | 42.7423
2009-04-12 | 1:59 | 0 | 15.073 | 0 | 3 | 0 | 41.028 | 41.568 | 38.937 | 40.136 | 21.512 | 25.414 | 5.008 | 1 | 0 | 56.738 | 55.421 | 43.638 | 22.452 | 0 | 0 | 53.816 | 31.075 | [5 empty] | 0 | 0.892 | 14 | 5.1381 | 4.8088 | 2.8779 | 2.6087 | 2.2001 | 42.8194
2009-04-12 | 2:00 | 0 | 15.04 | 0 | 2 | 0 | 40.387 | 41.21 | 38.131 | 39.306 | 20.708 | 25.382 | 4.974 | 0 | 0 | 56.64 | 55.344 | 43.606 | 22.349 | 0 | 0 | 53.785 | 31.019 | [5 empty] | 0 | 1.081 | 15 | 5.148 | 4.8182 | 2.8783 | 2.6087 | 2.2095 | 42.9198
2009-04-12 | 2:01 | 0 | 15.073 | 0 | 3 | 0 | 39.643 | 40.583 | 37.457 | 38.514 | 30.256 | 25.318 | 5.209 | 0 | 0 | 56.604 | 55.375 | 43.59 | 22.307 | 0 | 0 | 53.816 | 31.051 | [5 empty] | 0 | 1.129 | 16 | 5.0795 | 4.7531 | 2.8755 | 2.6087 | 2.1445 | 42.2175
2009-04-12 | 2:02 | 0 | 15.04 | 0 | 2 | 0 | 50.69 | 39.822 | 36.813 | 37.753 | 40.762 | 25.262 | 5.049 | 0 | 0 | 56.505 | 55.321 | 43.511 | 22.349 | 0 | 0 | 53.785 | 31.068 | [5 empty] | 0 | 12.937 | 17 | 5.1261 | 4.7974 | 2.8774 | 2.6087 | 2.1887 | 42.6977
2009-04-12 | 2:03 | 0 | 15.04 | 0 | 3 | 0 | 57.918 | 46.424 | 36.273 | 37.167 | 40.738 | 25.19 | 5.101 | 0 | 0 | 56.439 | 55.298 | 43.465 | 22.251 | 0 | 0 | 53.717 | 31.019 | [5 empty] | 0 | 20.751 | 18 | 5.111 | 4.783 | 2.8768 | 2.6087 | 2.1743 | 42.5426
2009-04-12 | 2:04 | 1 | 15.066 | 0 | 3 | 0 | 59.173 | 56.236 | 35.828 | 36.579 | 40.573 | 25.19 | 5.023 | 1 | 0 | 56.348 | 55.277 | 43.417 | 22.371 | 0 | 0 | 53.694 | 30.997 | [5 empty] | 15.066 | 22.594 | 19 | 5.1337 | 4.8046 | 2.8777 | 2.6087 | 2.1959 | 42.7749
2009-04-12 | 2:05 | 0 | 15.088 | 0 | 2 | 0 | 59.331 | 58.187 | 35.545 | 36.11 | 40.528 | 25.19 | 4.974 | 2 | 0 | 56.305 | 55.277 | 43.417 | 22.349 | 0 | 0 | 53.671 | 30.972 | [5 empty] | 0 | 23.221 | 20 | 5.148 | 4.8182 | 2.8783 | 2.6087 | 2.2095 | 42.9198
2009-04-12 | 2:06 | 0 | 15.04 | 0 | 3 | 0 | 59.219 | 58.479 | 35.521 | 35.756 | 40.927 | 25.117 | 5.126 | 1 | 0 | 56.282 | 55.253 | 43.394 | 22.251 | 0 | 0 | 53.647 | 30.997 | [5 empty] | 0 | 23.463 | 21 | 5.1037 | 4.7761 | 2.8765 | 2.6087 | 2.1674 | 42.4677
2009-04-12 | 2:07 | 1 | 15.066 | 0 | 2 | 1 | 59.173 | 58.568 | 35.498 | 35.615 | 41.678 | 25.095 | 5.075 | 2 | 0 | 56.282 | 55.253 | 43.465 | 22.324 | 0 | 0 | 53.624 | 30.972 | [5 empty] | 15.066 | 23.558 | 22 | 5.1186 | 4.7902 | 2.8771 | 2.6087 | 2.1815 | 42.6203
2009-04-12 | 2:08 | 0 | 15.088 | 0 | 3 | 0 | 59.242 | 58.614 | 35.569 | 35.615 | 42.477 | 25.141 | 5.075 | 2 | 0 | 56.282 | 55.253 | 43.417 | 22.324 | 0 | 0 | 53.624 | 30.997 | [5 empty] | 0 | 23.627 | 0 | 5.1186 | 4.7902 | 2.8771 | 2.6087 | 2.1815 | 42.6203
2009-04-12 | 2:09 | 0 | 15.04 | 0 | 2 | 0 | 58.883 | 58.769 | 35.804 | 35.71 | 43.135 | 25.117 | 5.101 | 1 | 0 | 56.282 | 55.253 | 43.417 | 22.395 | 0 | 0 | 53.638 | 30.98 | [5 empty] | 0 | 23.173 | 1 | 5.111 | 4.783 | 4.8835 | 4.6154 | 0.16766 | 3.2804
2009-04-12 | 2:10 | 0 | 15.048 | 0 | 3 | 0 | 58.712 | 58.489 | 36.048 | 35.859 | 43.568 | 25.053 | 5.034 | 2 | 0 | 56.337 | 55.216 | 43.427 | 22.356 | 0 | 0 | 53.68 | 30.933 | [5 empty] | 0 | 22.853 | 2 | 5.1305 | 4.8016 | 4.8843 | 4.6154 | 0.1862 | 3.6294
2009-04-12 | 2:11 | 1 | 15.073 | 0 | 2 | 0 | 58.892 | 58.285 | 36.375 | 36.048 | 44.25 | 25.053 | 5.057 | 1 | 0 | 56.359 | 55.239 | 43.403 | 22.187 | 0 | 0 | 53.633 | 30.933 | [5 empty] | 15.073 | 22.844 | 3 | 5.1238 | 4.7952 | 4.884 | 4.6154 | 0.17984 | 3.5099
2009-04-12 | 2:12 | 0 | 15.068 | 0 | 3 | 0 | 58.865 | 58.393 | 36.746 | 36.253 | 44.641 | 25.048 | 5.077 | 2 | 0 | 56.353 | 55.188 | 43.374 | 22.351 | 0 | 0 | 53.605 | 30.928 | [5 empty] | 0 | 22.612 | 4 | 5.118 | 4.7897 | 4.8838 | 4.6154 | 0.1743 | 3.4057
2009-04-12 | 2:13 | 0 | 15.073 | 0 | 3 | 0 | 58.623 | 58.466 | 37.435 | 36.682 | 44.851 | 25.078 | 5.083 | 1 | 0 | 56.403 | 55.193 | 43.427 | 22.405 | 0 | 0 | 53.657 | 30.933 | [5 empty] | 0 | 21.941 | 5 | 5.1162 | 4.788 | 4.8837 | 4.6154 | 0.17264 | 3.3744
2009-04-12 | 2:14 | 0 | 15.043 | 0 | 2 | 0 | 58.685 | 58.238 | 38.134 | 37.265 | 45.581 | 25.024 | 5.052 | 2 | 0 | 56.375 | 55.211 | 43.398 | 22.376 | 0 | 0 | 53.605 | 30.95 | [5 empty] | 0 | 21.42 | 6 | 5.1253 | 4.7966 | 4.8841 | 4.6154 | 0.18122 | 3.5359
2009-04-12 | 2:15 | 1 | 15.048 | 0 | 3 | 0 | 58.623 | 58.331 | 38.703 | 37.904 | 45.838 | 25.127 | 5.134 | 1 | 0 | 56.426 | 55.239 | 43.379 | 22.356 | 0 | 0 | 53.633 | 31.004 | [5 empty] | 15.048 | 20.719 | 7 | 5.1014 | 4.7739 | 4.8831 | 4.6154 | 0.15852 | 3.1075
2009-04-12 | 2:16 | 0 | 14.998 | 0 | 2 | 0 | 58.959 | 58.331 | 38.937 | 38.516 | 46.228 | 25.127 | 5.083 | 2 | 0 | 56.426 | 55.193 | 43.451 | 22.405 | 0 | 0 | 53.703 | 31.004 | [5 empty] | 0 | 20.443 | 8 | 5.1162 | 4.788 | 4.8837 | 4.6154 | 0.17264 | 3.3744
2009-04-12 | 2:17 | 0 | 15.023 | 0 | 3 | 0 | 59.07 | 58.578 | 39.15 | 38.775 | 46.823 | 25.151 | 5.108 | 1 | 0 | 56.471 | 55.193 | 43.451 | 22.307 | 0 | 0 | 53.703 | 31.053 | [5 empty] | 0 | 20.295 | 9 | 5.109 | 4.7811 | 4.8834 | 4.6154 | 0.16572 | 3.2437
2009-04-12 | 2:18 | 1 | 15.018 | 0 | 3 | 0 | 59.134 | 58.596 | 39.167 | 38.863 | 47.14 | 25.144 | 5.026 | 1 | 0 | 56.444 | 55.188 | 43.446 | 22.277 | 0 | 0 | 53.652 | 30.999 | [5 empty] | 15.018 | 20.271 | 10 | 5.1328 | 4.8038 | 4.8844 | 4.6154 | 0.18842 | 3.6709
2009-04-12 | 2:19 | 0 | 15.043 | 0 | 3 | 0 | 59.201 | 58.708 | 39.145 | 38.932 | 47.437 | 25.217 | 5.077 | 2 | 0 | 56.421 | 55.188 | 43.468 | 22.351 | 0 | 0 | 53.699 | 30.975 | [5 empty] | 0 | 20.269 | 11 | 5.118 | 4.7897 | 4.8838 | 4.6154 | 0.1743 | 3.4057
2009-04-12 | 2:20 | 0 | 15.048 | 1 | 2 | 1 | 59.116 | 58.847 | 39.174 | 38.916 | 47.283 | 25.271 | 5.16 | 1 | 0 | 56.448 | 55.193 | 43.52 | 22.26 | 0 | 0 | 53.703 | 31.004 | [5 empty] | 0 | 20.2 | 12 | 5.0938 | 4.7667 | 4.8828 | 4.6154 | 0.15133 | 2.9708
2009-04-12 | 2:21 | 0 | 15.048 | 0 | 3 | 0 | 59.05 | 58.735 | 39.102 | 38.844 | 47.558 | 25.222 | 5.108 | 1 | 0 | 56.471 | 55.193 | 43.52 | 22.331 | 0 | 0 | 53.68 | 31.029 | [5 empty] | 0 | 20.206 | 0 | 5.109 | 4.7811 | 4.8834 | 4.6154 | 0.16572 | 3.2437
2009-04-12 | 2:22 | 1 | 15.018 | 0 | 3 | 0 | 58.977 | 58.685 | 39.05 | 38.815 | 47.873 | 25.242 | 5.077 | 2 | 0 | 56.487 | 55.165 | 43.516 | 22.327 | 0 | 0 | 53.675 | 30.975 | [5 empty] | 15.018 | 20.162 | 1 | 5.118 | 4.7897 | 4.5541 | 4.2857 | 0.50397 | 9.8471
2009-04-12 | 2:23 | 0 | 15.018 | 0 | 3 | 0 | 58.954 | 58.596 | 39.028 | 38.839 | 48.172 | 25.266 | 5.077 | 1 | 0 | 56.487 | 55.188 | 43.516 | 22.376 | 0 | 0 | 53.652 | 30.999 | [5 empty] | 0 | 20.115 | 2 | 5.118 | 4.7897 | 4.5541 | 4.2857 | 0.50397 | 9.8471
2009-04-12 | 2:24 | 0 | 15.018 | 0 | 3 | 0 | 58.954 | 58.596 | 39.05 | 38.863 | 48.424 | 25.217 | 5.052 | 2 | 0 | 56.51 | 55.188 | 43.539 | 22.447 | 0 | 0 | 53.675 | 31.024 | [5 empty] | 0 | 20.091 | 3 | 5.1253 | 4.7966 | 4.5544 | 4.2857 | 0.51089 | 9.9681
2009-04-12 | 2:25 | 0 | 15.068 | 0 | 2 | 0 | 58.931 | 58.596 | 39.074 | 38.909 | 48.286 | 25.193 | 5.052 | 1 | 0 | 56.487 | 55.165 | 43.516 | 22.302 | 0 | 0 | 53.652 | 31.024 | [5 empty] | 0 | 20.022 | 4 | 5.1253 | 4.7966 | 4.5544 | 4.2857 | 0.51089 | 9.9681
2009-04-12 | 2:26 | 1 | 15.043 | 0 | 3 | 0 | 58.931 | 58.596 | 39.121 | 38.887 | 48.263 | 25.168 | 5.178 | 1 | 0 | 56.487 | 55.188 | 43.492 | 22.351 | 0 | 0 | 53.629 | 31.024 | [5 empty] | 15.043 | 20.044 | 5 | 5.0886 | 4.7617 | 4.5529 | 4.2857 | 0.47602 | 9.3546
2009-04-12 | 2:27 | 0 | 15.093 | 0 | 3 | 0 | 58.908 | 58.573 | 39.191 | 38.909 | 48.676 | 25.122 | 5.152 | 2 | 0 | 56.51 | 55.165 | 43.563 | 22.398 | 0 | 0 | 53.629 | 30.999 | [5 empty] | 0 | 19.999 | 6 | 5.0961 | 4.7689 | 4.5532 | 4.2857 | 0.48321 | 9.4819
2009-04-12 | 2:28 | 0 | 15.093 | 0 | 3 | 0 | 58.931 | 58.55 | 39.263 | 39.028 | 48.585 | 25.168 | 5.103 | 1 | 0 | 56.51 | 55.144 | 43.539 | 22.231 | 0 | 0 | 53.584 | 31.024 | [5 empty] | 0 | 19.903 | 7 | 5.1104 | 4.7825 | 4.5538 | 4.2857 | 0.49678 | 9.7209
2009-04-12 | 2:29 | 0 | 15.068 | 0 | 2 | 0 | 58.954 | 58.573 | 39.38 | 39.121 | 48.447 | 25.144 | 5.152 | 2 | 0 | 56.464 | 55.165 | 43.516 | 22.376 | 0 | 0 | 53.584 | 31.07 | [5 empty] | 0 | 19.833 | 8 | 5.0961 | 4.7689 | 4.5532 | 4.2857 | 0.48321 | 9.4819
2009-04-12 | 2:30 | 1 | 15.161 | 0 | 3 | 0 | 59.196 | 58.703 | 39.564 | 39.33 | 48.396 | 25.262 | 5.276 | 1 | 0 | 56.597 | 55.23 | 43.63 | 22.442 | 0 | 0 | 53.671 | 31.139 | [5 empty] | 15.161 | 19.866 | 9 | 5.06 | 4.7346 | 4.5518 | 4.2857 | 0.44889 | 8.8713
2009-04-12 | 2:31 | 0 | 15.138 | 0 | 3 | 0 | 59.242 | 58.815 | 39.633 | 39.423 | 48.671 | 25.262 | 5.224 | 2 | 0 | 56.574 | 55.207 | 43.652 | 22.42 | 0 | 0 | 53.741 | 31.092 | [5 empty] | 0 | 19.819 | 10 | 5.0752 | 4.749 | 4.5524 | 4.2857 | 0.46328 | 9.1284
2009-04-12 | 2:32 | 0 | 15.138 | 0 | 3 | 0 | 59.668 | 58.906 | 39.798 | 39.588 | 48.902 | 25.262 | 5.25 | 1 | 0 | 56.551 | 55.23 | 43.676 | 22.371 | 0 | 0 | 53.741 | 31.115 | [5 empty] | 0 | 20.08 | 11 | 5.0676 | 4.7418 | 4.5521 | 4.2857 | 0.45609 | 9
2009-04-12 | 2:33 | 0 | 15.108 | 0 | 2 | 0 | 59.999 | 59.148 | 39.863 | 39.583 | 49.241 | 25.208 | 5.296 | 1 | 0 | 56.547 | 55.179 | 43.602 | 22.412 | 0 | 0 | 53.666 | 31.063 | [5 empty] | 0 | 20.416 | 12 | 5.0542 | 4.7291 | 4.5515 | 4.2857 | 0.44335 | 8.772
2009-04-12 | 2:34 | 1 | 15.161 | 0 | 3 | 1 | 60.207 | 59.534 | 39.892 | 39.705 | 49.544 | 25.237 | 5.276 | 2 | 0 | 56.574 | 55.186 | 43.63 | 22.515 | 0 | 0 | 53.647 | 31.115 | [5 empty] | 15.161 | 20.502 | 13 | 5.06 | 4.7346 | 4.5518 | 4.2857 | 0.44889 | 8.8713
2009-04-12 | 2:35 | 0 | 15.186 | 0 | 3 | 0 | 60.296 | 59.735 | 39.987 | 39.774 | 49.474 | 25.262 | 5.302 | 1 | 0 | 56.574 | 55.186 | 43.676 | 22.42 | 0 | 0 | 53.671 | 31.092 | [5 empty] | 0 | 20.522 | 0 | 5.0525 | 4.7274 | 4.5515 | 4.2857 | 0.44169 | 8.7421
2009-04-12 | 2:36 | 0 | 15.108 | 0 | 2 | 0 | 60.403 | 59.798 | 40.004 | 39.817 | 49.745 | 25.208 | 5.144 | 2 | 0 | 56.547 | 55.134 | 43.647 | 22.39 | 0 | 0 | 53.619 | 31.038 | [5 empty] | 0 | 20.586 | 1 | 5.0985 | 4.7711 | 2.8763 | 2.6087 | 2.1624 | 42.4136
2009-04-12 | 2:37 | 0 | 15.161 | 0 | 3 | 0 | 60.743 | 59.938 | 40.081 | 39.939 | 49.887 | 25.262 | 5.25 | 1 | 0 | 56.551 | 55.162 | 43.63 | 22.371 | 0 | 0 | 53.626 | 31.019 | [5 empty] | 0 | 20.804 | 2 | 5.0676 | 4.7418 | 2.875 | 2.6087 | 2.1331 | 42.093
2009-04-12 | 2:38 | 1 | 15.161 | 0 | 3 | 0 | 61.147 | 60.184 | 40.011 | 39.987 | 49.682 | 25.286 | 5.35 | 1 | 0 | 56.597 | 55.186 | 43.7 | 22.515 | 0 | 0 | 53.626 | 31.115 | [5 empty] | 15.161 | 21.16 | 3 | 5.0385 | 4.7141 | 2.8739 | 2.6087 | 2.1054 | 41.7869
2009-04-12 | 2:39 | 0 | 15.138 | 0 | 2 | 0 | 61.528 | 60.588 | 40.081 | 40.081 | 50.368 | 25.286 | 5.402 | 2 | 0 | 56.597 | 55.139 | 43.7 | 22.515 | 0 | 0 | 53.647 | 31.139 | [5 empty] | 0 | 21.447 | 4 | 5.0233 | 4.6997 | 2.8733 | 2.6087 | 2.091 | 41.6263
2009-04-12 | 2:40 | 0 | 15.108 | 0 | 3 | 0 | 61.546 | 60.896 | 40.1 | 40.1 | 50.181 | 25.257 | 5.32 | 1 | 0 | 56.592 | 55.158 | 43.671 | 22.268 | 0 | 0 | 53.619 | 31.134 | [5 empty] | 0 | 21.446 | 5 | 5.0472 | 4.7224 | 2.8742 | 2.6087 | 2.1137 | 41.8791
2009-04-12 | 2:41 | 1 | 15.156 | 0 | 2 | 0 | 61.704 | 61.008 | 40.1 | 40.169 | 50.02 | 25.257 | 5.144 | 1 | 0 | 56.592 | 55.134 | 43.671 | 22.412 | 0 | 0 | 53.619 | 31.11 | [5 empty] | 15.156 | 21.535 | 6 | 5.0985 | 4.7711 | 2.8763 | 2.6087 | 2.1624 | 42.4136
2009-04-12 | 2:42 | 0 | 15.211 | 0 | 3 | 0 | 61.82 | 61.17 | 40.222 | 40.291 | 50.368 | 25.286 | 5.175 | 2 | 0 | 56.64 | 55.139 | 43.748 | 22.515 | 0 | 0 | 53.671 | 31.115 | [5 empty] | 0 | 21.529 | 7 | 5.0894 | 4.7626 | 2.8759 | 2.6087 | 2.1539 | 42.3203
2009-04-12 | 2:43 | 0 | 15.156 | 0 | 2 | 0 | 61.839 | 61.188 | 40.31 | 40.334 | 50.34 | 25.208 | 5.296 | 1 | 0 | 56.636 | 55.111 | 43.719 | 22.412 | 0 | 0 | 53.619 | 31.085 | [5 empty] | 0 | 21.505 | 8 | 5.0542 | 4.7291 | 2.8745 | 2.6087 | 2.1204 | 41.9526
2009-04-12 | 2:44 | 0 | 15.138 | 0 | 3 | 0 | 61.058 | 61.327 | 40.198 | 40.528 | 40.762 | 25.311 | 5.327 | 2 | 0 | 56.686 | 55.162 | 43.748 | 22.466 | 0 | 0 | 53.626 | 31.115 | [5 empty] | 0 | 20.53 | 9 | 5.0452 | 4.7205 | 2.8741 | 2.6087 | 2.1118 | 41.8576
2009-04-12 | 2:45 | 0 | 15.131 | 0 | 2 | 0 | 47.749 | 62.017 | 40.334 | 40.569 | 33.072 | 25.303 | 5.219 | 0 | 0 | 56.636 | 55.111 | 43.743 | 22.412 | 0 | 0 | 53.552 | 31.11 | [5 empty] | 0 | 7.18 | 10 | 5.0766 | 4.7504 | 2.8754 | 2.6087 | 2.1417 | 42.1872
2009-04-12 | 2:46 | 0 | 15.058 | 0 | 3 | 0 | 43.602 | 50.02 | 40.427 | 40.64 | 28.967 | 25.328 | 5.119 | 0 | 0 | 56.681 | 55.202 | 43.764 | 22.486 | 0 | 0 | 53.575 | 31.134 | [5 empty] | 0 | 2.962 | 11 | 5.1057 | 4.7781 | 2.8766 | 2.6087 | 2.1694 | 42.4887
2009-04-12 | 2:47 | 0 | 15.186 | 0 | 3 | 0 | 42.195 | 44.568 | 40.621 | 40.786 | 25.166 | 25.311 | 5.15 | 0 | 0 | 56.686 | 55.139 | 43.724 | 22.54 | 0 | 0 | 53.626 | 31.164 | [5 empty] | 0 | 1.409 | 12 | 5.0967 | 4.7695 | 2.8762 | 2.6087 | 2.1608 | 42.3956
2009-04-12 | 2:48 | 0 | 15.161 | 0 | 2 | 0 | 41.678 | 42.76 | 40.573 | 40.903 | 25.286 | 25.311 | 5.199 | 1 | 0 | 56.686 | 55.139 | 43.7 | 22.515 | 0 | 0 | 53.626 | 31.188 | [5 empty] | 0 | 0.775 | 13 | 5.0825 | 4.7559 | 2.8756 | 2.6087 | 2.1472 | 42.2477
2009-04-12 | 2:49 | 0 | 15.156 | 0 | 3 | 0 | 41.344 | 42.025 | 40.382 | 40.851 | 22.871 | 25.208 | 5.245 | 0 | 0 | 56.592 | 55.064 | 43.647 | 22.39 | 0 | 0 | 53.526 | 31.085 | [5 empty] | 0 | 0.493 | 14 | 5.0691 | 4.7432 | 2.8751 | 2.6087 | 2.1345 | 42.1082
2009-04-12 | 2:50 | 0 | 15.068 | 0 | 2 | 0 | 41.095 | 41.518 | 39.473 | 40.578 | 22.761 | 25.097 | 5.155 | 0 | 0 | 56.421 | 54.936 | 43.492 | 22.206 | 0 | 0 | 53.444 | 31.024 | [5 empty] | 0 | 0.517 | 15 | 5.0953 | 4.7681 | 2.8762 | 2.6087 | 2.1594 | 42.3805
2009-04-12 | 2:51 | 0 | 15.02 | 0 | 3 | 0 | 40.813 | 41.284 | 38.65 | 39.827 | 21.341 | 25.073 | 5.132 | 0 | 0 | 56.353 | 54.912 | 43.516 | 22.16 | 0 | 0 | 53.444 | 30.975 | [5 empty] | 0 | 0.986 | 16 | 5.102 | 4.7745 | 2.8764 | 2.6087 | 2.1658 | 42.4497
2009-04-12 | 2:52 | 0 | 15.078 | 0 | 3 | 0 | 40.21 | 41.033 | 38.023 | 39.059 | 20.409 | 25.083 | 5.139 | 0 | 0 | 56.293 | 54.919 | 43.477 | 22.143 | 0 | 0 | 53.475 | 31.007 | [5 empty] | 0 | 1.151 | 17 | 5.0999 | 4.7725 | 2.8764 | 2.6087 | 2.1638 | 42.4287
2009-04-12 | 2:53 | 0 | 15.078 | 0 | 3 | 0 | 39.363 | 40.399 | 37.342 | 38.306 | 21.684 | 25.009 | 5.165 | 0 | 0 | 56.248 | 54.898 | 43.429 | 22.312 | 0 | 0 | 53.454 | 30.985 | [5 empty] | 0 | 1.057 | 18 | 5.0924 | 4.7653 | 2.876 | 2.6087 | 2.1566 | 42.3504
2009-04-12 | 2:54 | 0 | 15.045 | 1 | 2 | 0 | 41.377 | 39.545 | 36.653 | 37.571 | 39.755 | 24.953 | 5.028 | 0 | 0 | 56.128 | 54.845 | 43.374 | 22.28 | 0 | 0 | 53.4 | 30.928 | [5 empty] | 0 | 3.806 | 19 | 5.1322 | 4.8032 | 2.8777 | 2.6087 | 2.1946 | 42.7601
2009-04-12 | 2:55 | 1 | 15.045 | 0 | 3 | 0 | 55.027 | 40.344 | 36.16 | 36.935 | 39.873 | 24.931 | 5.106 | 0 | 0 | 56.058 | 54.868 | 43.305 | 22.135 | 0 | 0 | 53.423 | 30.953 | [5 empty] | 15.045 | 18.092 | 20 | 5.1095 | 4.7817 | 2.8767 | 2.6087 | 2.173 | 42.5276
2009-04-12 | 2:56 | 0 | 15.078 | 0 | 3 | 0 | 57.19 | 53.223 | 35.744 | 36.38 | 39.786 | 24.889 | 5.114 | 1 | 0 | 56.044 | 54.805 | 43.312 | 22.167 | 0 | 0 | 53.384 | 30.96 | [5 empty] | 0 | 20.81 | 21 | 5.1072 | 4.7794 | 2.8767 | 2.6087 | 2.1707 | 42.5037
2009-04-12 | 2:57 | 0 | 15.068 | 0 | 2 | 1 | 57.183 | 56.33 | 35.526 | 35.971 | 39.827 | 24.832 | 5.08 | 1 | 0 | 55.944 | 54.775 | 43.281 | 22.255 | 0 | 0 | 53.33 | 30.928 | [5 empty] | 0 | 21.212 | 22 | 5.1171 | 4.7889 | 2.8771 | 2.6087 | 2.1802 | 42.6054
2009-04-12 | 2:58 | 0 | 15.126 | 0 | 3 | 0 | 57.078 | 56.629 | 35.486 | 35.698 | 40.21 | 24.793 | 5.291 | 2 | 0 | 55.93 | 54.782 | 43.312 | 22.216 | 0 | 0 | 53.407 | 30.936 | [5 empty] | 0 | 21.38 | 0 | 5.0557 | 4.7305 | 2.8746 | 2.6087 | 2.1218 | 41.9679
2009-04-12 | 2:59 | 1 | 15.126 | 0 | 3 | 0 | 57.101 | 56.517 | 35.44 | 35.627 | 40.844 | 24.793 | 5.188 | 1 | 0 | 55.907 | 54.782 | 43.312 | 22.312 | 0 | 0 | 53.407 | 30.96 | [5 empty] | 15.126 | 21.474 | 1 | 5.0857 | 4.759 | 4.5528 | 4.2857 | 0.47325 | 9.3055
2009-04-12 | 3:00 | 0 | 15.101 | 0 | 3 | 0 | 56.809 | 56.629 | 35.533 | 35.51 | 41.621 | 24.793 | 5.188 | 2 | 0 | 55.883 | 54.782 | 43.288 | 22.263 | 0 | 0 | 53.384 | 30.936 | [5 empty] | 0 | 21.299 | 2 | 5.0857 | 4.759 | 4.5528 | 4.2857 | 0.47325 | 9.3055
2009-04-12 | 3:01 | 0 | 15.093 | 0 | 2 | 0 | 56.51 | 56.464 | 35.572 | 35.502 | 42.083 | 24.712 | 5.18 | 1 | 0 | 55.853 | 54.73 | 43.281 | 22.16 | 0 | 0 | 53.307 | 30.904 | [5 empty] | 0 | 21.008 | 3 | 5.088 | 4.7612 | 4.5529 | 4.2857 | 0.47546 | 9.3448
2009-04-12 | 3:02 | 1 | 15.068 | 0 | 3 | 0 | 56.421 | 56.241 | 35.713 | 35.596 | 42.693 | 24.712 | 5.132 | 2 | 0 | 55.876 | 54.751 | 43.233 | 22.135 | 0 | 0 | 53.286 | 30.879 | [5 empty] | 15.068 | 20.825 | 4 | 5.102 | 4.7745 | 4.5535 | 4.2857 | 0.48875 | 9.5796
2009-04-12 | 3:03 | 0 | 15.068 | 0 | 3 | 0 | 56.286 | 56.082 | 35.926 | 35.713 | 42.81 | 24.737 | 5.155 | 1 | 0 | 55.9 | 54.775 | 43.233 | 22.28 | 0 | 0 | 53.286 | 30.928 | [5 empty] | 0 | 20.573 | 5 | 5.0953 | 4.7681 | 4.5532 | 4.2857 | 0.48238 | 9.4673
2009-04-12 | 3:04 | 0 | 15.093 | 0 | 2 | 0 | 56.218 | 56.014 | 36.208 | 35.902 | 43.398 | 24.761 | 5.106 | 2 | 0 | 55.9 | 54.73 | 43.281 | 22.231 | 0 | 0 | 53.307 | 30.904 | [5 empty] | 0 | 20.316 | 6 | 5.1095 | 4.7817 | 4.5538 | 4.2857 | 0.49594 | 9.7063
2009-04-12 | 3:05 | 0 | 15.101 | 0 | 3 | 0 | 56.248 | 55.951 | 36.732 | 36.074 | 43.853 | 24.72 | 5.214 | 1 | 0 | 55.93 | 54.761 | 43.288 | 22.263 | 0 | 0 | 53.337 | 30.936 | [5 empty] | 0 | 20.174 | 7 | 5.0781 | 4.7518 | 4.5525 | 4.2857 | 0.46605 | 9.1777
2009-04-12 | 3:06 | 1 | 15.068 | 0 | 3 | 0 | 56.33 | 55.967 | 37.217 | 36.466 | 44.594 | 24.737 | 5.18 | 2 | 0 | 55.9 | 54.73 | 43.233 | 22.16 | 0 | 0 | 53.33 | 30.879 | [5 empty] | 15.068 | 19.864 | 8 | 5.088 | 4.7612 | 4.5529 | 4.2857 | 0.47546 | 9.3448
2009-04-12 | 3:07 | 0 | 15.126 | 0 | 3 | 0 | 56.72 | 56.068 | 37.624 | 37.038 | 44.991 | 24.793 | 5.34 | 1 | 0 | 55.951 | 54.761 | 43.264 | 22.238 | 0 | 0 | 53.36 | 30.936 | [5 empty] | 0 | 19.682 | 9 | 5.0414 | 4.7169 | 4.551 | 4.2857 | 0.43117 | 8.5527
2009-04-12 | 3:08 | 0 | 15.093 | 0 | 3 | 0 | 56.823 | 56.375 | 37.923 | 37.406 | 45.558 | 24.737 | 5.206 | 2 | 0 | 55.9 | 54.73 | 43.233 | 22.206 | 0 | 0 | 53.307 | 30.928 | [5 empty] | 0 | 19.417 | 10 | 5.0804 | 4.754 | 4.5526 | 4.2857 | 0.46826 | 9.2171
2009-04-12 | 3:09 | 0 | 15.126 | 0 | 3 | 0 | 57.033 | 56.54 | 38.095 | 37.696 | 45.931 | 24.793 | 5.24 | 1 | 0 | 55.951 | 54.737 | 43.264 | 22.226 | 0 | 0 | 53.304 | 30.923 | [5 empty] | 0 | 19.337 | 11 | 5.0705 | 4.7446 | 4.5522 | 4.2857 | 0.45885 | 9.0495
2009-04-12 | 3:10 | 1 | 15.113 | 0 | 2 | 0 | 57.133 | 56.729 | 38.131 | 37.825 | 46.218 | 24.806 | 5.278 | 2 | 0 | 55.963 | 54.749 | 43.3 | 22.251 | 0 | 0 | 53.281 | 30.972 | [5 empty] | 15.113 | 19.308 | 12 | 5.0594 | 4.734 | 4.5517 | 4.2857 | 0.44834 | 8.8614
2009-04-12 | 3:11 | 0 | 15.121 | 0 | 3 | 1 | 57.32 | 56.827 | 38.184 | 37.925 | 46.706 | 24.859 | 5.286 | 1 | 0 | 55.993 | 54.779 | 43.379 | 22.282 | 0 | 0 | 53.335 | 31.004 | [5 empty] | 0 | 19.395 | 13 | 5.0571 | 4.7318 | 4.5516 | 4.2857 | 0.44612 | 8.8216
2009-04-12 | 3:12 | 0 | 15.113 | 0 | 3 | 0 | 57.425 | 56.998 | 38.059 | 37.894 | 46.585 | 24.852 | 5.327 | 2 | 0 | 55.963 | 54.726 | 43.324 | 22.275 | 0 | 0 | 53.304 | 30.972 | [5 empty] | 0 | 19.531 | 0 | 5.0452 | 4.7205 | 4.5512 | 4.2857 | 0.43477 | 8.6176
2009-04-12 | 3:13 | 0 | 15.121 | 0 | 3 | 0 | 57.343 | 57.14 | 38.067 | 37.88 | 46.823 | 24.908 | 5.312 | 1 | 0 | 56.016 | 54.733 | 43.355 | 22.307 | 0 | 0 | 53.311 | 31.029 | [5 empty] | 0 | 19.463 | 1 | 5.0495 | 4.7246 | 4.5513 | 4.2857 | 0.43892 | 8.6923
2009-04-12 | 3:14 | 1 | 15.113 | 0 | 3 | 0 | 57.291 | 57.044 | 38.083 | 37.873 | 47.112 | 24.877 | 5.327 | 1 | 0 | 56.033 | 54.726 | 43.348 | 22.251 | 0 | 0 | 53.395 | 30.972 | [5 empty] | 15.113 | 19.418 | 2 | 5.0452 | 4.7205 | 4.5512 | 4.2857 | 0.43477 | 8.6176
2009-04-12 | 3:15 | 0 | 15.113 | 0 | 3 | 0 | 57.336 | 57.021 | 38.083 | 37.849 | 47.341 | 24.828 | 5.405 | 2 | 0 | 56.009 | 54.749 | 43.372 | 22.179 | 0 | 0 | 53.395 | 30.948 | [5 empty] | 0 | 19.487 | 3 | 5.0225 | 4.6989 | 4.5502 | 4.2857 | 0.41318 | 8.2267
2009-04-12 | 3:16 | 0 | 15.171 | 0 | 3 | 0 | 57.343 | 57.097 | 38.208 | 37.949 | 47.327 | 24.933 | 5.513 | 1 | 0 | 56.016 | 54.756 | 43.379 | 22.258 | 0 | 0 | 53.426 | 30.906 | [5 empty] | 0 | 19.394 | 4 | 4.991 | 4.669 | 4.549 | 4.2857 | 0.38329 | 7.6795
2009-04-12 | 3:17 | 0 | 15.138 | 0 | 3 | 0 | 57.268 | 57.044 | 38.224 | 37.942 | 47.136 | 24.926 | 5.278 | 2 | 0 | 56.009 | 54.702 | 43.324 | 22.204 | 0 | 0 | 53.372 | 30.899 | [5 empty] | 0 | 19.326 | 5 | 5.0594 | 4.734 | 4.5517 | 4.2857 | 0.44834 | 8.8614
2009-04-12 | 3:18 | 1 | 15.171 | 0 | 3 | 0 | 57.275 | 57.028 | 38.349 | 38.114 | 47.052 | 24.884 | 5.438 | 1 | 0 | 56.016 | 54.733 | 43.403 | 22.282 | 0 | 0 | 53.358 | 30.931 | [5 empty] | 15.171 | 19.161 | 6 | 5.0129 | 4.6898 | 4.5498 | 4.2857 | 0.40405 | 8.0602
2009-04-12 | 3:19 | 0 | 15.164 | 0 | 3 | 0 | 57.245 | 56.955 | 38.483 | 38.177 | 46.93 | 24.852 | 5.479 | 2 | 0 | 55.986 | 54.702 | 43.324 | 22.324 | 0 | 0 | 53.258 | 30.923 | [5 empty] | 0 | 19.068 | 7 | 5.0009 | 4.6784 | 4.5494 | 4.2857 | 0.3927 | 7.8525
2009-04-12 | 3:20 | 0 | 15.171 | 0 | 2 | 0 | 57.389 | 56.985 | 38.631 | 38.349 | 47.213 | 24.859 | 5.412 | 1 | 0 | 56.016 | 54.709 | 43.425 | 22.356 | 0 | 0 | 53.311 | 30.931 | [5 empty] | 0 | 19.04 | 8 | 5.0204 | 4.697 | 4.5502 | 4.2857 | 0.41124 | 8.1914
2009-04-12 | 3:21 | 1 | 15.138 | 1 | 3 | 0 | 57.806 | 57.044 | 38.765 | 38.459 | 47.549 | 24.901 | 5.582 | 1 | 0 | 55.986 | 54.679 | 43.324 | 22.371 | 0 | 0 | 53.258 | 30.923 | [5 empty] | 15.138 | 19.347 | 9 | 4.9709 | 4.6499 | 4.5481 | 4.2857 | 0.36419 | 7.3264
2009-04-12 | 3:22 | 0 | 15.146 | 0 | 3 | 0 | 58.194 | 57.432 | 38.937 | 38.703 | 48.174 | 24.933 | 5.59 | 2 | 0 | 56.04 | 54.686 | 43.403 | 22.331 | 0 | 0 | 53.288 | 30.955 | [5 empty] | 0 | 19.491 | 10 | 4.9686 | 4.6477 | 4.5481 | 4.2857 | 0.36197 | 7.2852
2009-04-12 | 3:23 | 0 | 15.171 | 0 | 3 | 0 | 58.397 | 57.813 | 39.054 | 38.844 | 48.426 | 24.884 | 5.59 | 1 | 0 | 56.016 | 54.686 | 43.425 | 22.356 | 0 | 0 | 53.265 | 30.955 | [5 empty] | 0 | 19.553 | 11 | 4.9686 | 4.6477 | 4.5481 | 4.2857 | 0.36197 | 7.2852
2009-04-12 | 3:24 | 0 | 15.113 | 0 | 3 | 0 | 58.479 | 57.964 | 39.093 | 38.93 | 48.695 | 24.877 | 5.505 | 2 | 0 | 55.986 | 54.635 | 43.348 | 22.251 | 0 | 0 | 53.19 | 30.948 | [5 empty] | 0 | 19.549 | 12 | 4.9933 | 4.6712 | 4.5491 | 4.2857 | 0.3855 | 7.7203
2009-04-12 | 3:25 | 1 | 15.088 | 0 | 3 | 1 | 58.726 | 58.121 | 39.282 | 38.999 | 48.718 | 24.901 | 5.479 | 1 | 0 | 55.986 | 54.635 | 43.372 | 22.226 | 0 | 0 | 53.19 | 30.997 | [5 empty] | 15.088 | 19.727 | 13 | 5.0009 | 4.6784 | 4.5494 | 4.2857 | 0.3927 | 7.8525
2009-04-12 | 3:26 | 0 | 15.113 | 0 | 2 | 0 | 58.995 | 58.276 | 39.353 | 39.117 | 48.97 | 24.901 | 5.505 | 2 | 0 | 55.986 | 54.635 | 43.441 | 22.179 | 0 | 0 | 53.211 | 30.972 | [5 empty] | 0 | 19.878 | 0 | 4.9933 | 4.6712 | 4.5491 | 4.2857 | 0.3855 | 7.7203
2009-04-12 | 3:27 | 0 | 15.098 | 0 | 3 | 0 | 59.337 | 58.598 | 39.478 | 39.265 | 49.206 | 24.908 | 5.487 | 1 | 0 | 56.016 | 54.642 | 43.449 | 22.211 | 0 | 0 | 53.197 | 31.004 | [5 empty] | 0 | 20.072 | 1 | 4.9986 | 4.6762 | 2.8722 | 2.6087 | 2.0675 | 41.3618
2009-04-12 | 3:28 | 0 | 15.088 | 0 | 3 | 0 | 59.666 | 58.838 | 39.447 | 39.33 | 49.474 | 24.926 | 5.454 | 1 | 0 | 55.986 | 54.611 | 43.394 | 22.226 | 0 | 0 | 53.19 | 30.948 | [5 empty] | 0 | 20.336 | 2 | 5.0082 | 4.6853 | 2.8726 | 2.6087 | 2.0766 | 41.4648
2009-04-12 | 3:29 | 1 | 15.146 | 0 | 2 | 0 | 60.056 | 59.248 | 39.547 | 39.43 | 49.666 | 24.982 | 5.387 | 2 | 0 | 56.04 | 54.642 | 43.449 | 22.236 | 0 | 0 | 53.232 | 30.967 | [5 empty] | 15.146 | 20.626 | 3 | 5.0277 | 4.7039 | 2.8734 | 2.6087 | 2.0952 | 41.6727
2009-04-12 | 3:30 | 0 | 15.121 | 0 | 3 | 0 | 60.237 | 59.497 | 39.526 | 39.454 | 49.437 | 24.982 | 5.412 | 1 | 0 | 56.019 | 54.597 | 43.427 | 22.258 | 0 | 0 | 53.129 | 30.955 | [5 empty] | 0 | 20.783 | 4 | 5.0204 | 4.697 | 2.8731 | 2.6087 | 2.0883 | 41.5953
2009-04-12 | 3:31 | 0 | 15.073 | 0 | 3 | 0 | 59.52 | 59.721 | 39.619 | 39.526 | 41.406 | 24.958 | 5.361 | 2 | 0 | 56.042 | 54.597 | 43.403 | 22.113 | 0 | 0 | 53.153 | 30.955 | [5 empty] | 0 | 19.994 | 5 | 5.0353 | 4.7111 | 2.8737 | 2.6087 | 2.1024 | 41.753
2009-04-12 | 3:32 | 0 | 15.066 | 0 | 2 | 0 | 47.024 | 59.513 | 39.638 | 39.614 | 32.108 | 24.953 | 5.381 | 0 | 0 | 56.014 | 54.546 | 43.42 | 22.228 | 0 | 0 | 53.146 | 30.926 | [5 empty] | 0 | 7.41 | 6 | 5.0295 | 4.7055 | 2.8735 | 2.6087 | 2.0968 | 41.6913
2009-04-12 | 3:33 | 0 | 15.066 | 0 | 3 | 0 | 42.645 | 48.972 | 39.638 | 39.707 | 26.951 | 24.975 | 5.405 | 0 | 0 | 56.035 | 54.546 | 43.42 | 22.182 | 0 | 0 | 53.169 | 30.95 | [5 empty] | 0 | 2.938 | 7 | 5.0225 | 4.6989 | 2.8732 | 2.6087 | 2.0902 | 41.617
2009-04-12 | 3:34 | 0 | 15.073 | 0 | 3 | 0 | 41.265 | 43.449 | 39.688 | 39.808 | 25.752 | 24.958 | 5.461 | 1 | 0 | 56.086 | 54.551 | 43.427 | 22.162 | 0 | 0 | 53.174 | 30.98 | [5 empty] | 0 | 1.457 | 8 | 5.0062 | 4.6834 | 2.8726 | 2.6087 | 2.0747 | 41.443
2009-04-12 | 3:35 | 0 | 15.073 | 0 | 2 | 0 | 40.7 | 41.757 | 39.643 | 39.877 | 23.68 | 24.958 | 5.412 | 0 | 0 | 56.063 | 54.551 | 43.403 | 22.307 | 0 | 0 | 53.174 | 30.955 | [5 empty] | 0 | 0.823 | 9 | 5.0204 | 4.697 | 2.8731 | 2.6087 | 2.0883 | 41.5953
2009-04-12 | 3:36 | 0 | 15.073 | 0 | 3 | 0 | 40.418 | 41.052 | 39.385 | 39.877 | 22.596 | 24.958 | 5.539 | 0 | 0 | 56.019 | 54.551 | 43.379 | 22.258 | 0 | 0 | 53.153 | 30.955 | [5 empty] | 0 | 0.541 | 10 | 4.9834 | 4.6618 | 2.8716 | 2.6087 | 2.0531 | 41.1986
2009-04-12 | 3:37 | 0 | 15.073 | 0 | 3 | 0 | 40.229 | 40.7 | 38.703 | 39.667 | 22.378 | 24.908 | 5.513 | 0 | 0 | 55.949 | 54.504 | 43.331 | 22.211 | 0 | 0 | 53.106 | 30.931 | [5 empty] | 0 | 0.562 | 11 | 4.991 | 4.669 | 2.8719 | 2.6087 | 2.0603 | 41.2803
2009-04-12 | 3:38 | 0 | 15.023 | 0 | 3 | 0 | 39.925 | 40.394 | 37.88 | 38.961 | 21.392 | 24.908 | 5.539 | 0 | 0 | 55.881 | 54.483 | 43.331 | 22.162 | 0 | 0 | 53.059 | 30.909 | [5 empty] | 0 | 0.964 | 12 | 4.9834 | 4.6618 | 2.8716 | 2.6087 | 2.0531 | 41.1986
2009-04-12 | 3:39 | 0 | 15.048 | 0 | 2 | 0 | 39.267 | 40.112 | 37.129 | 38.114 | 20.86 | 24.884 | 5.513 | 0 | 0 | 55.858 | 54.483 | 43.286 | 22.113 | 0 | 0 | 53.038 | 30.884 | [5 empty] | 0 | 1.153 | 13 | 4.991 | 4.669 | 2.8719 | 2.6087 | 2.0603 | 41.2803
2009-04-12 | 3:40 | 0 | 15.073 | 0 | 3 | 0 | 38.468 | 39.478 | 36.447 | 37.409 | 20.814 | 24.813 | 5.587 | 0 | 0 | 55.767 | 54.436 | 43.238 | 22.113 | 0 | 0 | 53.015 | 30.835 | [5 empty] | 0 | 1.059 | 14 | 4.9695 | 4.6485 | 2.8711 | 2.6087 | 2.0398 | 41.0471
2009-04-12 | 3:41 | 0 | 15.048 | 0 | 3 | 0 | 37.691 | 38.655 | 35.787 | 36.682 | 35.976 | 24.788 | 5.487 | 0 | 0 | 55.72 | 54.436 | 43.214 | 22.067 | 0 | 0 | 52.992 | 30.835 | [5 empty] | 0 | 1.009 | 15 | 4.9986 | 4.6762 | 2.8722 | 2.6087 | 2.0675 | 41.3618
2009-04-12 | 3:42 | 0 | 15.048 | 0 | 3 | 0 | 51.57 | 37.949 | 35.294 | 36.024 | 38.913 | 24.764 | 5.461 | 0 | 0 | 55.673 | 54.39 | 43.145 | 22.162 | 0 | 0 | 52.968 | 30.835 | [5 empty] | 0 | 15.546 | 16 | 5.0062 | 4.6834 | 2.8726 | 2.6087 | 2.0747 | 41.443
2009-04-12 | 3:43 | 1 | 15.048 | 0 | 3 | 0 | 55.811 | 49.736 | 34.895 | 35.553 | 39.054 | 24.739 | 5.461 | 1 | 0 | 55.606 | 54.39 | 43.121 | 22.113 | 0 | 0 | 52.945 | 30.835 | [5 empty] | 15.048 | 20.258 | 17 | 5.0062 | 4.6834 | 2.8726 | 2.6087 | 2.0747 | 41.443
2009-04-12 | 3:44 | 0 | 15.048 | 0 | 2 | 0 | 56.537 | 54.987 | 34.73 | 35.129 | 38.961 | 24.715 | 5.412 | 2 | 0 | 55.559 | 54.39 | 43.145 | 22.187 | 0 | 0 | 52.922 | 30.835 | [5 empty] | 0 | 21.408 | 18 | 5.0204 | 4.697 | 2.8731 | 2.6087 | 2.0883 | 41.5953
2009-04-12 | 3:45 | 0 | 15.018 | 0 | 3 | 0 | 56.487 | 55.9 | 34.608 | 34.914 | 39.239 | 24.71 | 5.508 | 1 | 0 | 55.463 | 54.338 | 43.068 | 22.062 | 0 | 0 | 52.873 | 30.83 | [5 empty] | 0 | 21.573 | 19 | 4.9925 | 4.6704 | 2.872 | 2.6087 | 2.0617 | 41.296
2009-04-12 | 3:46 | 1 | 15.096 | 0 | 3 | 0 | 56.446 | 56.019 | 34.636 | 34.778 | 39.76 | 24.715 | 5.691 | 2 | 0 | 55.491 | 54.366 | 43.097 | 22.233 | 0 | 0 | 52.922 | 30.884 | [5 empty] | 15.096 | 21.668 | 20 | 4.9392 | 4.6197 | 2.8698 | 2.6087 | 2.011 | 40.716
2009-04-12 | 3:47 | 0 | 15.043 | 0 | 3 | 0 | 56.599 | 55.967 | 34.725 | 34.701 | 40.554 | 24.685 | 5.508 | 1 | 0 | 55.44 | 54.338 | 43.044 | 22.062 | 0 | 0 | 52.894 | 30.83 | [5 empty] | 0 | 21.898 | 21 | 4.9925 | 4.6704 | 2.872 | 2.6087 | 2.0617 | 41.296
2009-04-12 | 3:48 | 0 | 15.018 | 0 | 2 | 1 | 56.51 | 56.105 | 34.914 | 34.797 | 41.47 | 24.685 | 5.482 | 2 | 0 | 55.44 | 54.317 | 43.044 | 22.108 | 0 | 0 | 52.94 | 30.806 | [5 empty] | 0 | 21.713 | 22 | 5 | 4.6776 | 2.8723 | 2.6087 | 2.0689 | 41.3774
2009-04-12 | 3:49 | 0 | 15.096 | 0 | 3 | 0 | 56.403 | 56.156 | 35.177 | 35.036 | 42.064 | 24.739 | 5.436 | 1 | 0 | 55.468 | 54.345 | 43.097 | 22.15 | 0 | 0 | 52.978 | 30.869 | [5 empty] | 0 | 21.367 | 0 | 5.0134 | 4.6903 | 2.8729 | 2.6087 | 2.0816 | 41.5208
2009-04-12 | 3:50 | 1 | 15.066 | 0 | 3 | 0 | 56.213 | 56.079 | 35.452 | 35.332 | 42.712 | 24.781 | 5.43 | 2 | 0 | 55.529 | 54.383 | 43.111 | 22.204 | 0 | 0 | 53.006 | 30.874 | [5 empty] | 15.066 | 20.881 | 1 | 5.0152 | 4.692 | 4.5499 | 4.2857 | 0.40626 | 8.1006
2009-04-12 | 3:51 | 0 | 15.056 | 0 | 2 | 0 | 56.163 | 55.865 | 35.797 | 35.538 | 43.152 | 24.749 | 5.472 | 1 | 0 | 55.543 | 54.352 | 43.104 | 22.219 | 0 | 0 | 52.952 | 30.842 | [5 empty] | 0 | 20.625 | 2 | 5.003 | 4.6804 | 4.5494 | 4.2857 | 0.39464 | 7.8881
2009-04-12 | 3:52 | 0 | 15.066 | 0 | 3 | 0 | 56.327 | 55.895 | 36.485 | 35.993 | 43.771 | 24.781 | 5.531 | 2 | 0 | 55.573 | 54.359 | 43.135 | 22.275 | 0 | 0 | 52.982 | 30.852 | [5 empty] | 0 | 20.334 | 3 | 4.9858 | 4.664 | 4.5487 | 4.2857 | 0.3783 | 7.5877
2009-04-12 | 3:53 | 0 | 15.008 | 0 | 3 | 0 | 56.364 | 56.002 | 37.064 | 36.548 | 44.398 | 24.845 | 5.572 | 1 | 0 | 55.543 | 54.306 | 43.104 | 22.148 | 0 | 0 | 52.929 | 30.82 | [5 empty] | 0 | 19.816 | 4 | 4.9738 | 4.6527 | 4.5483 | 4.2857 | 0.36696 | 7.3777
2009-04-12 | 3:54 | 1 | 15.066 | 0 | 2 | 0 | 56.656 | 56.093 | 37.701 | 37.136 | 44.811 | 24.796 | 5.523 | 2 | 0 | 55.566 | 54.329 | 43.08 | 22.243 | 0 | 0 | 52.952 | 30.867 | [5 empty] | 15.066 | 19.52 | 5 | 4.9881 | 4.6662 | 4.5488 | 4.2857 | 0.38052 | 7.6285
2009-04-12 | 3:55 | 0 | 15.033 | 1 | 3 | 0 | 57.014 | 56.298 | 38.1 | 37.629 | 45.432 | 24.845 | 5.649 | 1 | 0 | 55.566 | 54.329 | 43.128 | 22.268 | 0 | 0 | 52.952 | 30.867 | [5 empty] | 0 | 19.385 | 6 | 4.9514 | 4.6314 | 4.5474 | 4.2857 | 0.34564 | 6.9807
2009-04-12 | 3:56 | 0 | 15.088 | 0 | 3 | 0 | 57.224 | 56.686 | 38.201 | 37.942 | 45.805 | 24.877 | 5.505 | 2 | 0 | 55.62 | 54.359 | 43.183 | 22.324 | 0 | 0 | 52.982 | 30.874 | [5 empty] | 0 | 19.282 | 7 | 4.9933 | 4.6712 | 4.5491 | 4.2857 | 0.3855 | 7.7203
2009-04-12 | 3:57 | 1 | 15.056 | 0 | 3 | 0 | 57.329 | 56.903 | 38.145 | 38.004 | 45.983 | 24.894 | 5.371 | 1 | 0 | 55.613 | 54.306 | 43.2 | 22.243 | 0 | 0 | 52.929 | 30.867 | [5 empty] | 15.056 | 19.325 | 8 | 5.0324 | 4.7083 | 4.5506 | 4.2857 | 0.42259 | 8.3975
2009-04-12 | 3:58 | 0 | 15.056 | 0 | 3 | 0 | 57.238 | 57.014 | 38.169 | 37.935 | 46.508 | 24.965 | 5.472 | 2 | 0 | 55.589 | 54.329 | 43.152 | 22.219 | 0 | 0 | 52.908 | 30.891 | [5 empty] | 0 | 19.303 | 9 | 5.003 | 4.6804 | 4.5494 | 4.2857 | 0.39464 | 7.8881
2009-04-12 | 3:59 | 0 | 15.033 | 0 | 3 | 0 | 57.195 | 56.969 | 38.1 | 37.887 | 46.806 | 25.014 | 5.523 | 1 | 0 | 55.613 | 54.329 | 43.176 | 22.194 | 0 | 0 | 52.929 | 30.891 | [5 empty] | 0 | 19.308 | 10 | 4.9881 | 4.6662 | 4.5488 | 4.2857 | 0.38052 | 7.6285
2009-04-12 | 4:00 | 0 | 15.04 | 0 | 3 | 0 | 57.224 | 56.932 | 38.131 | 37.894 | 47.089 | 25.046 | 5.657 | 2 | 0 | 55.643 | 54.336 | 43.207 | 22.204 | 0 | 0 | 52.959 | 30.874 | [5 empty] | 0 | 19.33 | 11 | 4.9491 | 4.6291 | 4.5473 | 4.2857 | 0.34343 | 6.9392
2009-04-12 | 4:01 | 1 | 15.033 | 0 | 3 | 0 | 57.195 | 56.88 | 38.028 | 37.863 | 47.357 | 25.014 | 5.549 | 1 | 0 | 55.636 | 54.306 | 43.176 | 22.219 | 0 | 0 | 52.952 | 30.867 | [5 empty] | 15.033 | 19.332 | 12 | 4.9805 | 4.659 | 4.5485 | 4.2857 | 0.37332 | 7.4956
2009-04-12 | 4:02 | 0 | 15.008 | 0 | 3 | 1 | 57.172 | 56.903 | 37.887 | 37.818 | 47.22 | 25.038 | 5.446 | 1 | 0 | 55.636 | 54.306 | 43.2 | 22.219 | 0 | 0 | 53.022 | 30.842 | [5 empty] | 0 | 19.354 | 13 | 5.0105 | 4.6875 | 4.5498 | 4.2857 | 0.40183 | 8.0198
2009-04-12 | 4:03 | 0 | 15.033 | 0 | 3 | 0 | 57.149 | 56.88 | 37.98 | 37.842 | 47.448 | 25.038 | 5.446 | 2 | 0 | 55.659 | 54.306 | 43.221 | 22.219 | 0 | 0 | 53.022 | 30.82 | [5 empty] | 0 | 19.307 | 0 | 5.0105 | 4.6875 | 4.5498 | 4.2857 | 0.40183 | 8.0198
2009-04-12 | 4:04 | 0 | 15.033 | 0 | 3 | 0 | 57.126 | 56.88 | 38.076 | 37.818 | 47.22 | 24.989 | 5.42 | 1 | 0 | 55.68 | 54.282 | 43.245 | 22.219 | 0 | 0 | 52.929 | 30.82 | [5 empty] | 0 | 19.308 | 1 | 5.0181 | 4.6947 | 4.5501 | 4.2857 | 0.40903 | 8.1511
2009-04-12 | 4:05 | 1 | 15.081 | 0 | 3 | 0 | 57.103 | 56.857 | 38.169 | 37.887 | 47.196 | 25.014 | 5.497 | 2 | 0 | 55.68 | 54.282 | 43.245 | 22.268 | 0 | 0 | 52.952 | 30.82 | [5 empty] | 15.081 | 19.216 | 2 | 4.9957 | 4.6734 | 4.5491 | 4.2857 | 0.38772 | 7.761
2009-04-12 | 4:06 | 0 | 15.056 | 0 | 2 | 0 | 57.103 | 56.814 | 38.241 | 37.959 | 47.425 | 25.085 | 5.472 | 1 | 0 | 55.659 | 54.282 | 43.221 | 22.194 | 0 | 0 | 52.952 | 30.867 | [5 empty] | 0 | 19.144 | 3 | 5.003 | 4.6804 | 4.5494 | 4.2857 | 0.39464 | 7.8881
2009-04-12 | 4:07 | 0 | 15.008 | 0 | 3 | 0 | 57.037 | 56.814 | 38.241 | 38.076 | 47.609 | 25.134 | 5.497 | 2 | 0 | 55.68 | 54.282 | 43.245 | 22.292 | 0 | 0 | 52.908 | 30.916 | [5 empty] | 0 | 18.961 | 4 | 4.9957 | 4.6734 | 4.5491 | 4.2857 | 0.38772 | 7.761
2009-04-12 | 4:08 | 0 | 15.008 | 0 | 3 | 0 | 57.103 | 56.768 | 38.382 | 38.169 | 47.334 | 25.11 | 5.472 | 1 | 0 | 55.659 | 54.259 | 43.245 | 22.243 | 0 | 0 | 52.884 | 30.891 | [5 empty] | 0 | 18.934 | 5 | 5.003 | 4.6804 | 4.5494 | 4.2857 | 0.39464 | 7.8881
2009-04-12 | 4:09 | 1 | 15.033 | 0 | 3 | 0 | 57.195 | 56.814 | 38.476 | 38.287 | 47.563 | 25.134 | 5.42 | 1 | 0 | 55.659 | 54.282 | 43.245 | 22.219 | 0 | 0 | 52.884 | 30.855 | [5 empty] | 15.033 | 18.908 | 6 | 5.0181 | 4.6947 | 4.5501 | 4.2857 | 0.40903 | 8.1511
2009-04-12 | 4:10 | 0 | 15.02 | 0 | 3 | 0 | 57.361 | 56.846 | 38.557 | 38.416 | 47.943 | 25.146 | 5.459 | 2 | 0 | 55.669 | 54.247 | 43.257 | 22.16 | 0 | 0 | 52.873 | 30.879 | [5 empty] | 0 | 18.945 | 7 | 5.0067 | 4.6839 | 4.5496 | 4.2857 | 0.39823 | 7.954
2009-04-12 | 4:11 | 0 | 14.995 | 0 | 3 | 0 | 57.653 | 57.026 | 38.722 | 38.511 | 48.333 | 25.146 | 5.562 | 1 | 0 | 55.669 | 54.224 | 43.209 | 22.206 | 0 | 0 | 52.896 | 30.879 | [5 empty] | 0 | 19.142 | 8 | 4.9767 | 4.6554 | 4.5484 | 4.2857 | 0.36972 | 7.429
2009-04-12 | 4:12 | 0 | 14.995 | 0 | 3 | 0 | 57.676 | 57.318 | 38.839 | 38.674 | 48.286 | 25.122 | 5.41 | 2 | 0 | 55.648 | 54.247 | 43.188 | 22.231 | 0 | 0 | 52.896 | 30.855 | [5 empty] | 0 | 19.002 | 9 | 5.021 | 4.6975 | 4.5502 | 4.2857 | 0.4118 | 8.2015
2009-04-12 | 4:13 | 1 | 14.995 | 0 | 3 | 0 | 57.877 | 57.384 | 38.956 | 38.815 | 48.653 | 25.171 | 5.484 | 1 | 0 | 55.692 | 54.224 | 43.281 | 22.28 | 0 | 0 | 52.896 | 30.879 | [5 empty] | 14.995 | 19.062 | 10 | 4.9995 | 4.677 | 4.5493 | 4.2857 | 0.39131 | 7.8271
2009-04-12 | 4:14 | 0 | 14.965 | 0 | 3 | 0 | 58.142 | 57.468 | 39.045 | 38.858 | 48.396 | 25.166 | 5.402 | 2 | 0 | 55.641 | 54.196 | 43.181 | 22.177 | 0 | 0 | 52.868 | 30.85 | [5 empty] | 0 | 19.284 | 11 | 5.0233 | 4.6997 | 4.5503 | 4.2857 | 0.41401 | 8.2418
2009-04-12 | 4:15 | 0 | 15.02 | 0 | 3 | 0 | 58.37 | 57.788 | 39.239 | 39.074 | 48.629 | 25.195 | 5.433 | 1 | 0 | 55.669 | 54.203 | 43.233 | 22.015 | 0 | 0 | 52.873 | 30.855 | [5 empty] | 0 | 19.296 | 12 | 5.0143 | 4.6911 | 4.5499 | 4.2857 | 0.40543 | 8.0855
2009-04-12 | 4:16 | 0 | 14.995 | 0 | 2 | 1 | 58.662 | 57.945 | 39.263 | 39.191 | 48.333 | 25.195 | 5.51 | 1 | 0 | 55.669 | 54.224 | 43.257 | 22.135 | 0 | 0 | 52.896 | 30.855 | [5 empty] | 0 | 19.471 | 13 | 4.9919 | 4.6698 | 4.549 | 4.2857 | 0.38412 | 7.6948
2009-04-12 | 4:17 | 1 | 15.02 | 0 | 3 | 0 | 58.908 | 58.258 | 39.404 | 39.31 | 48.928 | 25.242 | 5.484 | 2 | 0 | 55.669 | 54.203 | 43.257 | 22.255 | 0 | 0 | 52.849 | 30.833 | [5 empty] | 15.02 | 19.598 | 0 | 4.9995 | 4.677 | 4.5493 | 4.2857 | 0.39131 | 7.8271
2009-04-12 | 4:18 | 0 | 14.965 | 0 | 3 | 0 | 59.239 | 58.434 | 39.423 | 39.303 | 48.975 | 25.266 | 5.384 | 1 | 0 | 55.669 | 54.203 | 43.281 | 22.16 | 0 | 0 | 52.849 | 30.855 | [5 empty] | 0 | 19.936 | 1 | 5.0286 | 4.7047 | 2.992 | 2.7273 | 1.9774 | 39.324
2009-04-12 | 4:19 | 0 | 14.94 | 0 | 3 | 0 | 58.612 | 58.746 | 39.468 | 39.399 | 41.138 | 25.188 | 5.379 | 1 | 0 | 55.641 | 54.175 | 43.228 | 22.275 | 0 | 0 | 52.868 | 30.825 | [5 empty] | 0 | 19.213 | 2 | 5.03 | 4.7061 | 2.9921 | 2.7273 | 1.9788 | 39.3401
2009-04-12 | 4:20 | 0 | 14.945 | 0 | 2 | 0 | 46.589 | 58.573 | 39.569 | 39.545 | 31.119 | 25.266 | 5.562 | 1 | 0 | 55.715 | 54.203 | 43.281 | 22.376 | 0 | 0 | 52.826 | 30.833 | [5 empty] | 0 | 7.044 | 3 | 4.9767 | 4.6554 | 2.9899 | 2.7273 | 1.9282 | 38.7435
2009-04-12 | 4:21 | 0 | 14.97 | 0 | 3 | 0 | 42.41 | 48.058 | 39.569 | 39.614 | 26.206 | 25.242 | 5.358 | 0 | 0 | 55.739 | 54.18 | 43.281 | 22.304 | 0 | 0 | 52.849 | 30.808 | [5 empty] | 0 | 2.796 | 4 | 5.0362 | 4.7119 | 2.9923 | 2.7273 | 1.9846 | 39.4077
2009-04-12 | 4:22 | 0 | 14.915 | 0 | 3 | 0 | 40.997 | 42.97 | 39.633 | 39.633 | 24.707 | 25.188 | 5.402 | 0 | 0 | 55.687 | 54.152 | 43.252 | 22.106 | 0 | 0 | 52.798 | 30.803 | [5 empty] | 0 | 1.364 | 5 | 5.0233 | 4.6997 | 2.9918 | 2.7273 | 1.9725 | 39.2658
2009-04-12 | 4:23 | 0 | 14.915 | 0 | 3 | 0 | 40.456 | 41.49 | 39.492 | 39.751 | 21.937 | 25.166 | 5.505 | 1 | 0 | 55.687 | 54.152 | 43.228 | 22.057 | 0 | 0 | 52.775 | 30.803 | [5 empty] | 0 | 0.705 | 6 | 4.9933 | 4.6712 | 2.9906 | 2.7273 | 1.9439 | 38.9307
2009-04-12 | 4:24 | 0 | 14.915 | 0 | 2 | 0 | 40.198 | 40.832 | 39.117 | 39.657 | 21.672 | 25.237 | 5.428 | 0 | 0 | 55.664 | 54.128 | 43.181 | 22.01 | 0 | 0 | 52.754 | 30.825 | [5 empty] | 0 | 0.541 | 7 | 5.0158 | 4.6925 | 2.9915 | 2.7273 | 1.9653 | 39.1816
2009-04-12 | 4:25 | 0 | 14.94 | 0 | 3 | 0 | 40.009 | 40.432 | 38.483 | 39.375 | 20.613 | 25.141 | 5.606 | 0 | 0 | 55.573 | 54.105 | 43.205 | 22.177 | 0 | 0 | 52.754 | 30.825 | [5 empty] | 0 | 0.634 | 8 | 4.9639 | 4.6433 | 2.9894 | 2.7273 | 1.916 | 38.5982
2009-04-12 | 4:26 | 0 | 14.94 | 0 | 3 | 0 | 39.633 | 40.15 | 37.588 | 38.621 | 21.576 | 25.097 | 5.562 | 0 | 0 | 55.554 | 54.11 | 43.209 | 22.231 | 0 | 0 | 52.758 | 30.855 | [5 empty] | 0 | 1.012 | 9 | 4.9767 | 4.6554 | 2.9899 | 2.7273 | 1.9282 | 38.7435
2009-04-12 | 4:27 | 0 | 14.915 | 0 | 3 | 0 | 38.904 | 39.822 | 36.837 | 37.777 | 19.681 | 25.043 | 5.428 | 0 | 0 | 55.459 | 54.061 | 43.135 | 22.177 | 0 | 0 | 52.73 | 30.825 | [5 empty] | 0 | 1.127 | 10 | 5.0158 | 4.6925 | 2.9915 | 2.7273 | 1.9653 | 39.1816
2009-04-12 | 4:28 | 0 | 14.97 | 0 | 3 | 0 | 38.112 | 39.145 | 36.232 | 37.076 | 20.377 | 25.002 | 5.358 | 0 | 0 | 55.44 | 54.089 | 43.116 | 22.184 | 0 | 0 | 52.735 | 30.808 | [5 empty] | 0 | 1.036 | 11 | 5.0362 | 4.7119 | 2.9923 | 2.7273 | 1.9846 | 39.4077
2009-04-12 | 4:29 | 0 | 14.94 | 1 | 3 | 0 | 37.918 | 38.246 | 35.663 | 36.366 | 37.942 | 24.877 | 5.428 | 0 | 0 | 55.344 | 54.037 | 43.063 | 22.155 | 0 | 0 | 52.651 | 30.791 | [5 empty] | 0 | 1.552 | 12 | 5.0158 | 4.6925 | 2.9915 | 2.7273 | 1.9653 | 39.1816
2009-04-12 | 4:30 | 1 | 14.965 | 0 | 3 | 0 | 52.915 | 38.272 | 35.17 | 35.78 | 38.954 | 24.852 | 5.505 | 0 | 0 | 55.347 | 54.04 | 43.018 | 22.035 | 0 | 0 | 52.686 | 30.803 | [5 empty] | 14.965 | 17.135 | 13 | 4.9933 | 4.6712 | 2.9906 | 2.7273 | 1.9439 | 38.9307
2009-04-12 | 4:31 | 0 | 14.965 | 0 | 2 | 0 | 56.327 | 51.54 | 34.746 | 35.356 | 38.954 | 24.803 | 5.505 | 2 | 0 | 55.277 | 54.016 | 42.973 | 22.13 | 0 | 0 | 52.639 | 30.779 | [5 empty] | 0 | 20.971 | 14 | 4.9933 | 4.6712 | 2.9906 | 2.7273 | 1.9439 | 38.9307
2009-04-12 | 4:32 | 0 | 14.99 | 0 | 3 | 0 | 57.046 | 55.529 | 34.557 | 34.981 | 39.117 | 24.756 | 5.479 | 1 | 0 | 55.162 | 53.97 | 42.925 | 22.106 | 0 | 0 | 52.709 | 30.803 | [5 empty] | 0 | 22.065 | 15 | 5.0009 | 4.6784 | 2.9909 | 2.7273 | 1.9511 | 39.0157
2009-04-12 | 4:33 | 1 | 14.96 | 0 | 3 | 0 | 57.131 | 56.346 | 34.459 | 34.766 | 39.418 | 24.703 | 5.397 | 2 | 0 | 55.158 | 53.965 | 42.944 | 22.101 | 0 | 0 | 52.681 | 30.774 | [5 empty] | 14.96 | 22.365 | 16 | 5.0248 | 4.7011 | 2.9919 | 2.7273 | 1.9738 | 39.282
2009-04-12 | 4:34 | 0 | 14.985 | 0 | 3 | 0 | 57.421 | 56.547 | 34.483 | 34.646 | 40.217 | 24.678 | 5.423 | 1 | 0 | 55.181 | 53.965 | 42.968 | 22.125 | 0 | 0 | 52.658 | 30.798 | [5 empty] | 0 | 22.775 | 17 | 5.0172 | 4.6939 | 2.9916 | 2.7273 | 1.9666 | 39.1978
2009-04-12 | 4:35 | 0 | 14.935 | 0 | 3 | 0 | 57.646 | 56.884 | 34.601 | 34.624 | 40.947 | 24.678 | 5.423 | 2 | 0 | 55.158 | 53.965 | 42.92 | 22.172 | 0 | 0 | 52.634 | 30.774 | [5 empty] | 0 | 23.022 | 18 | 5.0172 | 4.6939 | 2.9916 | 2.7273 | 1.9666 | 39.1978
2009-04-12 | 4:36 | 0 | 14.94 | 0 | 2 | 0 | 57.763 | 57.158 | 34.935 | 34.794 | 41.937 | 24.636 | 5.554 | 2 | 0 | 55.186 | 53.993 | 42.949 | 22.057 | 0 | 0 | 52.709 | 30.803 | [5 empty] | 0 | 22.969 | 19 | 4.9791 | 4.6577 | 2.99 | 2.7273 | 1.9304 | 38.7699
2009-04-12 | 4:37 | 1 | 14.99 | 0 | 3 | 0 | 57.852 | 57.336 | 35.239 | 35.074 | 42.315 | 24.683 | 5.454 | 1 | 0 | 55.23 | 53.993 | 42.996 | 22.081 | 0 | 0 | 52.663 | 30.828 | [5 empty] | 14.99 | 22.778 | 20 | 5.0082 | 4.6853 | 2.9912 | 2.7273 | 1.9581 | 39.0971
2009-04-12 | 4:38 | 0 | 14.985 | 0 | 3 | 1 | 57.781 | 57.421 | 35.541 | 35.352 | 42.755 | 24.631 | 5.322 | 2 | 0 | 55.225 | 53.988 | 42.989 | 22.125 | 0 | 0 | 52.611 | 30.774 | [5 empty] | 0 | 22.429 | 21 | 5.0466 | 4.7219 | 2.9928 | 2.7273 | 1.9946 | 39.5233
2009-04-12 | 4:39 | 0 | 14.935 | 0 | 2 | 0 | 57.624 | 57.4 | 36.057 | 35.658 | 43.343 | 24.631 | 5.296 | 1 | 0 | 55.272 | 53.965 | 42.944 | 22.221 | 0 | 0 | 52.611 | 30.774 | [5 empty] | 0 | 21.966 | 0 | 5.0542 | 4.7291 | 2.9931 | 2.7273 | 2.0018 | 39.6065
2009-04-12 | 4:40 | 1 | 14.96 | 0 | 3 | 0 | 57.4 | 57.265 | 36.832 | 36.222 | 43.743 | 24.558 | 5.322 | 2 | 0 | 55.295 | 53.988 | 42.944 | 22.221 | 0 | 0 | 52.588 | 30.798 | [5 empty] | 14.96 | 21.178 | 1 | 5.0466 | 4.7219 | 4.5512 | 4.2857 | 0.43616 | 8.6425
2009-04-12 | 4:41 | 0 | 14.985 | 0 | 3 | 0 | 57.22 | 57.131 | 37.727 | 36.973 | 44.118 | 24.631 | 5.371 | 1 | 0 | 55.34 | 53.965 | 42.968 | 22.172 | 0 | 0 | 52.634 | 30.749 | [5 empty] | 0 | 20.247 | 2 | 5.0324 | 4.7083 | 4.5506 | 4.2857 | 0.42259 | 8.3975
2009-04-12 | 4:42 | 0 | 14.96 | 0 | 2 | 0 | 57.466 | 56.95 | 38.337 | 37.796 | 44.907 | 24.653 | 5.376 | 2 | 0 | 55.391 | 54.016 | 43.066 | 22.275 | 0 | 0 | 52.663 | 30.779 | [5 empty] | 0 | 19.67 | 3 | 5.0309 | 4.7069 | 4.5506 | 4.2857 | 0.42121 | 8.3724
2009-04-12 | 4:43 | 0 | 14.96 | 0 | 3 | 0 | 57.824 | 57.085 | 38.667 | 38.385 | 45.457 | 24.678 | 5.296 | 1 | 0 | 55.363 | 53.965 | 43.037 | 22.246 | 0 | 0 | 52.634 | 30.749 | [5 empty] | 0 | 19.439 | 4 | 5.0542 | 4.7291 | 4.5515 | 4.2857 | 0.44335 | 8.772
2009-04-12 | 4:44 | 1 | 14.96 | 0 | 3 | 0 | 58.183 | 57.443 | 38.901 | 38.688 | 45.985 | 24.678 | 5.423 | 2 | 0 | 55.386 | 53.988 | 43.061 | 22.15 | 0 | 0 | 52.634 | 30.774 | [5 empty] | 14.96 | 19.495 | 5 | 5.0172 | 4.6939 | 4.55 | 4.2857 | 0.4082 | 8.136
2009-04-12 | 4:45 | 0 | 14.96 | 0 | 3 | 0 | 58.363 | 57.781 | 39.066 | 38.925 | 46.673 | 24.703 | 5.423 | 1 | 0 | 55.41 | 53.965 | 43.085 | 22.246 | 0 | 0 | 52.611 | 30.798 | [5 empty] | 0 | 19.438 | 6 | 5.0172 | 4.6939 | 4.55 | 4.2857 | 0.4082 | 8.136
2009-04-12 | 4:46 | 0 | 14.95 | 0 | 3 | 0 | 58.42 | 57.996 | 39.126 | 38.892 | 46.87 | 24.693 | 5.387 | 1 | 0 | 55.377 | 53.979 | 43.051 | 22.162 | 0 | 0 | 52.602 | 30.739 | [5 empty] | 0 | 19.528 | 7 | 5.0277 | 4.7039 | 4.5504 | 4.2857 | 0.41816 | 8.3172
2009-04-12 | 4:47 | 0 | 14.96 | 0 | 2 | 0 | 58.317 | 58.071 | 39.16 | 38.925 | 47.292 | 24.703 | 5.448 | 2 | 0 | 55.41 | 53.988 | 43.085 | 22.221 | 0 | 0 | 52.588 | 30.774 | [5 empty] | 0 | 19.392 | 8 | 5.0099 | 4.687 | 4.5497 | 4.2857 | 0.40128 | 8.0097
2009-04-12 | 4:48 | 1 | 14.985 | 0 | 3 | 0 | 58.183 | 57.982 | 39.088 | 38.901 | 47.201 | 24.752 | 5.523 | 1 | 0 | 55.456 | 53.988 | 43.106 | 22.172 | 0 | 0 | 52.634 | 30.774 | [5 empty] | 14.985 | 19.282 | 9 | 4.9881 | 4.6662 | 4.5488 | 4.2857 | 0.38052 | 7.6285
2009-04-12 | 4:49 | 0 | 15.008 | 0 | 3 | 0 | 58.139 | 57.893 | 38.995 | 38.806 | 47.705 | 24.752 | 5.523 | 2 | 0 | 55.477 | 53.965 | 43.178 | 22.221 | 0 | 0 | 52.611 | 30.749 | [5 empty] | 0 | 19.333 | 10 | 4.9881 | 4.6662 | 4.5488 | 4.2857 | 0.38052 | 7.6285
2009-04-12 | 4:50 | 0 | 14.915 | 0 | 3 | 0 | 57.957 | 57.733 | 38.784 | 38.667 | 47.796 | 24.729 | 5.376 | 1 | 0 | 55.407 | 53.895 | 43.085 | 22.199 | 0 | 0 | 52.494 | 30.703 | [5 empty] | 0 | 19.29 | 11 | 5.0309 | 4.7069 | 4.5506 | 4.2857 | 0.42121 | 8.3724
2009-04-12 | 4:51 | 0 | 14.915 | 0 | 3 | 0 | 57.733 | 57.644 | 38.667 | 38.55 | 47.703 | 24.729 | 5.302 | 2 | 0 | 55.407 | 53.872 | 43.085 | 22.248 | 0 | 0 | 52.45 | 30.678 | [5 empty] | 0 | 19.183 | 12 | 5.0525 | 4.7274 | 4.5515 | 4.2857 | 0.44169 | 8.7421
2009-04-12 | 4:52 | 1 | 14.915 | 0 | 3 | 1 | 57.576 | 57.441 | 38.595 | 38.43 | 48.069 | 24.705 | 5.327 | 1 | 0 | 55.431 | 53.872 | 43.061 | 22.319 | 0 | 0 | 52.494 | 30.678 | [5 empty] | 14.915 | 19.146 | 13 | 5.0452 | 4.7205 | 4.5512 | 4.2857 | 0.43477 | 8.6176
2009-04-12 | 4:53 | 0 | 14.92 | 0 | 3 | 0 | 57.491 | 57.291 | 38.624 | 38.413 | 48.191 | 24.759 | 5.536 | 1 | 0 | 55.459 | 53.9 | 43.114 | 22.277 | 0 | 0 | 52.592 | 30.707 | [5 empty] | 0 | 19.078 | 0 | 4.9843 | 4.6626 | 4.5487 | 4.2857 | 0.37692 | 7.5621
2009-04-12 | 4:54 | 0 | 14.915 | 0 | 3 | 0 | 57.395 | 57.172 | 38.619 | 38.385 | 48.277 | 24.729 | 5.327 | 2 | 0 | 55.384 | 53.825 | 43.106 | 22.177 | 0 | 0 | 52.564 | 30.678 | [5 empty] | 0 | 19.01 | 1 | 5.0452 | 4.7205 | 4.5512 | 4.2857 | 0.43477 | 8.6176
2009-04-12 | 4:55 | 0 | 14.92 | 0 | 3 | 0 | 57.468 | 57.156 | 38.717 | 38.437 | 48.167 | 24.806 | 5.433 | 1 | 0 | 55.459 | 53.9 | 43.114 | 22.228 | 0 | 0 | 52.569 | 30.707 | [5 empty] | 0 | 19.031 | 2 | 5.0143 | 4.6911 | 4.5499 | 4.2857 | 0.40543 | 8.0855
2009-04-12 | 4:56 | 1 | 14.89 | 1 | 3 | 0 | 57.395 | 57.149 | 38.688 | 38.454 | 48.482 | 24.754 | 5.428 | 2 | 0 | 55.407 | 53.872 | 43.013 | 22.199 | 0 | 0 | 52.473 | 30.703 | [5 empty] | 14.89 | 18.941 | 3 | 5.0158 | 4.6925 | 4.55 | 4.2857 | 0.40682 | 8.1107
2009-04-12 | 4:57 | 0 | 14.89 | 0 | 3 | 0 | 57.418 | 57.083 | 38.736 | 38.478 | 48.415 | 24.754 | 5.479 | 1 | 0 | 55.431 | 53.848 | 43.085 | 22.152 | 0 | 0 | 52.564 | 30.703 | [5 empty] | 0 | 18.94 | 4 | 5.0009 | 4.6784 | 4.5494 | 4.2857 | 0.3927 | 7.8525
2009-04-12 | 4:58 | 0 | 14.92 | 0 | 3 | 0 | 57.402 | 57.176 | 38.741 | 38.578 | 48.282 | 24.783 | 5.459 | 1 | 0 | 55.459 | 53.876 | 43.09 | 22.277 | 0 | 0 | 52.616 | 30.707 | [5 empty] | 0 | 18.824 | 5 | 5.0067 | 4.6839 | 4.5496 | 4.2857 | 0.39823 | 7.954
2009-04-12 | 4:59 | 1 | 14.92 | 0 | 3 | 0 | 57.446 | 57.133 | 38.813 | 38.578 | 48.328 | 24.83 | 5.484 | 2 | 0 | 55.435 | 53.876 | 43.114 | 22.182 | 0 | 0 | 52.592 | 30.707 | [5 empty] | 14.92 | 18.868 | 6 | 4.9995 | 4.677 | 4.5493 | 4.2857 | 0.39131 | 7.8271
2009-04-12 | 5:00 | 0 | 14.864 | 0 | 3 | 0 | 57.464 | 57.149 | 38.83 | 38.667 | 48.459 | 24.801 | 5.428 | 1 | 0 | 55.431 | 53.825 | 43.106 | 22.128 | 0 | 0 | 52.564 | 30.654 | [5 empty] | 0 | 18.797 | 7 | 5.0158 | 4.6925 | 4.55 | 4.2857 | 0.40682 | 8.1107
2009-04-12 | 5:01 | 0 | 14.915 | 0 | 3 | 0 | 57.599 | 57.172 | 38.971 | 38.736 | 48.438 | 24.801 | 5.428 | 2 | 0 | 55.407 | 53.825 | 43.085 | 22.248 | 0 | 0 | 52.541 | 30.654 | [5 empty] | 0 | 18.863 | 8 | 5.0158 | 4.6925 | 4.55 | 4.2857 | 0.40682 | 8.1107
2009-04-12 | 5:02 | 0 | 14.89 | 0 | 2 | 0 | 57.756 | 57.284 | 39.066 | 38.877 | 48.391 | 24.85 | 5.376 | 1 | 0 | 55.384 | 53.757 | 42.989 | 22.177 | 0 | 0 | 52.518 | 30.703 | [5 empty] | 0 | 18.879 | 9 | 5.0309 | 4.7069 | 4.5506 | 4.2857 | 0.42121 | 8.3724
2009-04-12 | 5:03 | 1 | 14.89 | 0 | 3 | 0 | 57.868 | 57.441 | 39.112 | 38.949 | 48.711 | 24.776 | 5.505 | 2 | 0 | 55.384 | 53.825 | 43.085 | 22.177 | 0 | 0 | 52.518 | 30.727 | [5 empty] | 14.89 | 18.919 | 10 | 4.9933 | 4.6712 | 4.5491 | 4.2857 | 0.3855 | 7.7203
2009-04-12 | 5:04 | 0 | 14.89 | 0 | 3 | 0 | 58.203 | 57.553 | 39.184 | 39.066 | 48.919 | 24.825 | 5.402 | 1 | 0 | 55.384 | 53.801 | 43.013 | 22.008 | 0 | 0 | 52.473 | 30.727 | [5 empty] | 0 | 19.137 | 11 | 5.0233 | 4.6997 | 4.5503 | 4.2857 | 0.41401 | 8.2418
2009-04-12 | 5:05 | 0 | 14.915 | 0 | 3 | 0 | 58.406 | 57.845 | 39.325 | 39.184 | 49.08 | 24.825 | 5.479 | 1 | 0 | 55.407 | 53.825 | 43.106 | 22.152 | 0 | 0 | 52.494 | 30.752 | [5 empty] | 0 | 19.222 | 12 | 5.0009 | 4.6784 | 4.5494 | 4.2857 | 0.3927 | 7.8525
2009-04-12 | 5:06 | 0 | 14.864 | 0 | 3 | 1 | 58.539 | 58.069 | 39.418 | 39.253 | 49.171 | 24.85 | 5.479 | 2 | 0 | 55.361 | 53.801 | 43.085 | 22.224 | 0 | 0 | 52.541 | 30.727 | [5 empty] | 0 | 19.286 | 13 | 5.0009 | 4.6784 | 4.5494 | 4.2857 | 0.3927 | 7.8525
2009-04-12 | 5:07 | 1 | 14.915 | 0 | 3 | 0 | 58.943 | 58.158 | 39.511 | 39.325 | 49.239 | 24.85 | 5.479 | 1 | 0 | 55.407 | 53.801 | 43.13 | 22.128 | 0 | 0 | 52.564 | 30.776 | [5 empty] | 14.915 | 19.618 | 0 | 5.0009 | 4.6784 | 4.5494 | 4.2857 | 0.3927 | 7.8525
2009-04-12 | 5:08 | 0 | 14.94 | 0 | 3 | 0 | 59.146 | 58.539 | 39.583 | 39.442 | 49.514 | 24.874 | 5.428 | 2 | 0 | 55.407 | 53.801 | 43.13 | 22.199 | 0 | 0 | 52.541 | 30.752 | [5 empty] | 0 | 19.704 | 1 | 5.0158 | 4.6925 | 4.55 | 4.2857 | 0.40682 | 8.1107
2009-04-12 | 5:09 | 0 | 14.885 | 0 | 2 | 0 | 59.342 | 58.714 | 39.648 | 39.459 | 49.395 | 24.82 | 5.423 | 1 | 0 | 55.403 | 53.773 | 43.126 | 22.194 | 0 | 0 | 52.513 | 30.698 | [5 empty] | 0 | 19.883 | 2 | 5.0172 | 4.6939 | 4.55 | 4.2857 | 0.4082 | 8.136
2009-04-12 | 5:10 | 0 | 14.965 | 0 | 3 | 0 | 59.509 | 58.993 | 39.727 | 39.633 | 49.449 | 24.874 | 5.502 | 1 | 0 | 55.435 | 53.83 | 43.157 | 22.201 | 0 | 0 | 52.59 | 30.754 | [5 empty] | 0 | 19.876 | 3 | 4.9942 | 4.672 | 4.5491 | 4.2857 | 0.38633 | 7.7356
2009-04-12 | 5:11 | 1 | 14.915 | 0 | 3 | 0 | 59.732 | 59.082 | 39.774 | 39.727 | 49.862 | 24.923 | 5.479 | 2 | 0 | 55.48 | 53.83 | 43.133 | 22.273 | 0 | 0 | 52.613 | 30.754 | [5 empty] | 14.915 | 20.005 | 4 | 5.0009 | 4.6784 | 4.5494 | 4.2857 | 0.3927 | 7.8525
2009-04-12 | 5:12 | 0 | 14.915 | 0 | 3 | 0 | 59.913 | 59.328 | 39.844 | 39.796 | 50.093 | 24.923 | 5.479 | 1 | 0 | 55.48 | 53.806 | 43.181 | 22.273 | 0 | 0 | 52.546 | 30.681 | [5 empty] | 0 | 20.117 | 5 | 5.0009 | 4.6784 | 4.5494 | 4.2857 | 0.3927 | 7.8525
2009-04-12 | 5:13 | 0 | 14.915 | 0 | 2 | 0 | 60.202 | 59.463 | 39.844 | 39.892 | 50.322 | 24.948 | 5.502 | 2 | 0 | 55.526 | 53.806 | 43.181 | 22.201 | 0 | 0 | 52.499 | 30.776 | [5 empty] | 0 | 20.31 | 6 | 4.9942 | 4.672 | 4.5491 | 4.2857 | 0.38633 | 7.7356
2009-04-12 | 5:14 | 0 | 14.915 | 0 | 3 | 0 | 60.563 | 59.709 | 39.916 | 40.009 | 50.114 | 24.972 | 5.428 | 1 | 0 | 55.503 | 53.783 | 43.133 | 22.248 | 0 | 0 | 52.499 | 30.771 | [5 empty] | 0 | 20.554 | 7 | 5.0158 | 4.6925 | 4.55 | 4.2857 | 0.40682 | 8.1107
2009-04-12 | 5:15 | 1 | 14.94 | 0 | 3 | 0 | 60.698 | 60.07 | 40.054 | 40.078 | 49.701 | 24.923 | 5.454 | 1 | 0 | 55.526 | 53.806 | 43.205 | 22.273 | 0 | 0 | 52.499 | 30.776 | [5 empty] | 14.94 | 20.62 | 8 | 5.0082 | 4.6853 | 4.5497 | 4.2857 | 0.39962 | 7.9793
2009-04-12 | 5:16 | 0 | 14.965 | 0 | 2 | 0 | 60.787 | 60.225 | 40.195 | 40.174 | 50.207 | 24.948 | 5.35 | 2 | 0 | 55.526 | 53.783 | 43.205 | 22.248 | 0 | 0 | 52.476 | 30.801 | [5 empty] | 0 | 20.613 | 9 | 5.0385 | 4.7141 | 4.5509 | 4.2857 | 0.42841 | 8.5027
2009-04-12 | 5:17 | 0 | 14.965 | 0 | 3 | 0 | 60.876 | 60.271 | 40.195 | 40.267 | 50.228 | 25.019 | 5.35 | 1 | 0 | 55.526 | 53.806 | 43.205 | 22.322 | 0 | 0 | 52.476 | 30.801 | [5 empty] | 0 | 20.609 | 10 | 5.0385 | 4.7141 | 4.5509 | 4.2857 | 0.42841 | 8.5027
2009-04-12 | 5:18 | 0 | 14.94 | 0 | 3 | 0 | 61.01 | 60.383 | 40.291 | 40.384 | 50.207 | 25.043 | 5.454 | 1 | 0 | 55.526 | 53.738 | 43.111 | 22.128 | 0 | 0 | 52.431 | 30.801 | [5 empty] | 0 | 20.626 | 11 | 5.0082 | 4.6853 | 4.5497 | 4.2857 | 0.39962 | 7.9793
2009-04-12 | 5:19 | 1 | 14.935 | 0 | 2 | 0 | 61.364 | 60.49 | 40.308 | 40.425 | 50.361 | 24.965 | 5.32 | 2 | 0 | 55.545 | 53.755 | 43.2 | 22.172 | 0 | 0 | 52.403 | 30.771 | [5 empty] | 14.935 | 20.939 | 12 | 5.0472 | 4.7224 | 4.5512 | 4.2857 | 0.43671 | 8.6525
2009-04-12 | 5:20 | 0 | 14.915 | 0 | 3 | 1 | 61.549 | 60.809 | 40.432 | 40.573 | 50.436 | 25.019 | 5.502 | 1 | 0 | 55.594 | 53.806 | 43.228 | 22.322 | 0 | 0 | 52.408 | 30.754 | [5 empty] | 0 | 20.976 | 13 | 4.9942 | 4.672 | 4.5491 | 4.2857 | 0.38633 | 7.7356
2009-04-12 | 5:21 | 0 | 14.94 | 0 | 3 | 0 | 61.594 | 61.01 | 40.454 | 40.595 | 50.735 | 25.019 | 5.402 | 2 | 0 | 55.594 | 53.783 | 43.228 | 22.273 | 0 | 0 | 52.431 | 30.776 | [5 empty] | 0 | 20.999 | 0 | 5.0233 | 4.6997 | 4.5503 | 4.2857 | 0.41401 | 8.2418
2009-04-12 | 5:22 | 1 | 14.91 | 0 | 2 | 0 | 61.745 | 61.051 | 40.497 | 40.638 | 50.522 | 25.014 | 5.371 | 1 | 0 | 55.566 | 53.755 | 43.224 | 22.197 | 0 | 0 | 52.38 | 30.725 | [5 empty] | 14.91 | 21.107 | 1 | 5.0324 | 4.7083 | 4.5506 | 4.2857 | 0.42259 | 8.3975
2009-04-12 | 5:23 | 0 | 14.915 | 0 | 3 | 0 | 61.615 | 61.234 | 40.643 | 40.76 | 50.55 | 25.092 | 5.35 | 1 | 0 | 55.617 | 53.738 | 43.252 | 22.177 | 0 | 0 | 52.408 | 30.776 | [5 empty] | 0 | 20.855 | 2 | 5.0385 | 4.7141 | 4.5509 | 4.2857 | 0.42841 | 8.5027
2009-04-12 | 5:24 | 0 | 14.885 | 1 | 2 | 0 | 61.679 | 61.095 | 40.662 | 40.779 | 50.728 | 25.014 | 5.397 | 1 | 0 | 55.636 | 53.731 | 43.245 | 22.317 | 0 | 0 | 52.403 | 30.771 | [5 empty] | 0 | 20.9 | 3 | 5.0248 | 4.7011 | 4.5503 | 4.2857 | 0.4154 | 8.2669
2009-04-12 | 5:25 | 0 | 14.94 | 0 | 3 | 0 | 62.042 | 61.122 | 40.784 | 40.901 | 51.169 | 25.068 | 5.454 | 2 | 0 | 55.687 | 53.738 | 43.274 | 22.371 | 0 | 0 | 52.452 | 30.801 | [5 empty] | 0 | 21.141 | 4 | 5.0082 | 4.6853 | 4.5497 | 4.2857 | 0.39962 | 7.9793
2009-04-12 | 5:26 | 1 | 14.915 | 0 | 3 | 0 | 62.4 | 61.391 | 40.832 | 40.949 | 51.262 | 25.092 | 5.402 | 1 | 0 | 55.687 | 53.738 | 43.298 | 22.248 | 0 | 0 | 52.452 | 30.776 | [5 empty] | 14.915 | 21.451 | 5 | 5.0233 | 4.6997 | 4.5503 | 4.2857 | 0.41401 | 8.2418
2009-04-12 | 5:27 | 0 | 14.91 | 0 | 2 | 0 | 62.329 | 61.768 | 40.803 | 40.966 | 51.416 | 25.038 | 5.371 | 1 | 0 | 55.659 | 53.71 | 43.269 | 22.317 | 0 | 0 | 52.403 | 30.747 | [5 empty] | 0 | 21.363 | 6 | 5.0324 | 4.7083 | 4.5506 | 4.2857 | 0.42259 | 8.3975
2009-04-12 | 5:28 | 0 | 14.89 | 0 | 3 | 0 | 62.357 | 61.818 | 40.853 | 41.066 | 51.376 | 25.164 | 5.402 | 2 | 0 | 55.664 | 53.759 | 43.274 | 22.297 | 0 | 0 | 52.452 | 30.776 | [5 empty] | 0 | 21.291 | 7 | 5.0233 | 4.6997 | 4.5503 | 4.2857 | 0.41401 | 8.2418
2009-04-12 | 5:29 | 0 | 14.885 | 0 | 2 | 0 | 62.261 | 61.791 | 40.99 | 41.037 | 51.393 | 25.134 | 5.168 | 1 | 0 | 55.683 | 53.71 | 43.245 | 22.363 | 0 | 0 | 52.403 | 30.747 | [5 empty] | 0 | 21.224 | 8 | 5.0915 | 4.7645 | 4.553 | 4.2857 | 0.47878 | 9.4036
2009-04-12 | 5:30 | 1 | 14.945 | 0 | 3 | 0 | 62.341 | 61.802 | 40.978 | 41.191 | 51.313 | 25.217 | 5.18 | 1 | 0 | 55.715 | 53.79 | 43.329 | 22.327 | 0 | 0 | 52.483 | 30.808 | [5 empty] | 14.945 | 21.15 | 9 | 5.088 | 4.7612 | 4.5529 | 4.2857 | 0.47546 | 9.3448
2009-04-12 | 5:31 | 0 | 14.91 | 0 | 3 | 0 | 62.487 | 61.77 | 41.04 | 41.179 | 51.351 | 25.208 | 5.193 | 2 | 0 | 55.729 | 53.713 | 43.295 | 22.221 | 0 | 0 | 52.427 | 30.796 | [5 empty] | 0 | 21.308 | 10 | 5.0842 | 4.7576 | 4.5527 | 4.2857 | 0.47186 | 9.281
2009-04-12 | 5:32 | 0 | 14.945 | 0 | 2 | 0 | 62.541 | 61.937 | 41.073 | 41.236 | 51.222 | 25.171 | 5.204 | 1 | 0 | 55.785 | 53.745 | 43.353 | 22.376 | 0 | 0 | 52.459 | 30.855 | [5 empty] | 0 | 21.305 | 11 | 5.081 | 4.7545 | 4.5526 | 4.2857 | 0.46882 | 9.2269
2009-04-12 | 5:33 | 0 | 14.91 | 0 | 3 | 0 | 62.87 | 61.928 | 41.016 | 41.226 | 45.044 | 25.159 | 5.144 | 1 | 0 | 55.753 | 53.689 | 43.272 | 22.246 | 0 | 0 | 52.403 | 30.845 | [5 empty] | 0 | 21.644 | 12 | 5.0985 | 4.7711 | 4.5533 | 4.2857 | 0.48543 | 9.521
2009-04-12 | 5:34 | 0 | 14.91 | 0 | 2 | 1 | 50.135 | 62.197 | 40.992 | 41.25 | 35.352 | 25.257 | 5.093 | 1 | 0 | 55.729 | 53.713 | 43.295 | 22.437 | 0 | 0 | 52.382 | 30.749 | [5 empty] | 0 | 8.885 | 13 | 5.1133 | 4.7853 | 4.5539 | 4.2857 | 0.49954 | 9.7695
2009-04-12 | 5:35 | 0 | 14.935 | 0 | 3 | 0 | 44.676 | 52.45 | 41.016 | 41.179 | 30.629 | 25.208 | 5.093 | 0 | 0 | 55.753 | 53.689 | 43.319 | 22.246 | 0 | 0 | 52.427 | 30.774 | [5 empty] | 0 | 3.497 | 0 | 5.1133 | 4.7853 | 4.5539 | 4.2857 | 0.49954 | 9.7695
2009-04-12 | 5:36 | 0 | 14.935 | 0 | 3 | 0 | 42.872 | 45.616 | 41.133 | 41.109 | 25.593 | 25.257 | 5.067 | 0 | 0 | 55.753 | 53.713 | 43.272 | 22.292 | 0 | 0 | 52.403 | 30.774 | [5 empty] | 0 | 1.763 | 1 | 5.1209 | 4.7925 | 3.1257 | 2.8571 | 1.9353 | 37.7925
2009-04-12 | 5:37 | 0 | 14.945 | 0 | 2 | 0 | 42.107 | 43.446 | 40.932 | 41.095 | 24.808 | 25.217 | 5.18 | 0 | 0 | 55.739 | 53.745 | 43.305 | 22.327 | 0 | 0 | 52.392 | 30.808 | [5 empty] | 0 | 1.012 | 2 | 5.088 | 4.7612 | 3.1243 | 2.8571 | 1.904 | 37.4222
2009-04-12 | 5:38 | 0 | 14.935 | 0 | 3 | 0 | 41.626 | 42.473 | 40.616 | 40.92 | 23.665 | 25.232 | 5.168 | 0 | 0 | 55.662 | 53.666 | 43.224 | 22.197 | 0 | 0 | 52.427 | 30.749 | [5 empty] | 0 | 0.706 | 3 | 5.0915 | 4.7645 | 3.1245 | 2.8571 | 1.9074 | 37.4617
2009-04-12 | 5:39 | 0 | 14.97 | 0 | 3 | 0 | 41.332 | 41.918 | 39.827 | 40.533 | 24.254 | 25.171 | 5.255 | 1 | 0 | 55.671 | 53.675 | 43.212 | 22.376 | 0 | 0 | 52.415 | 30.808 | [5 empty] | 0 | 0.799 | 4 | 5.0661 | 4.7404 | 3.1234 | 2.8571 | 1.8833 | 37.1737
2009-04-12 | 5:40 | 0 | 14.935 | 0 | 3 | 0 | 40.779 | 41.461 | 38.758 | 39.581 | 23.81 | 25.087 | 5.093 | 0 | 0 | 55.547 | 53.643 | 43.178 | 22.246 | 0 | 0 | 52.312 | 30.796 | [5 empty] | 0 | 1.198 | 5 | 5.1133 | 4.7853 | 3.1253 | 2.8571 | 1.9281 | 37.7077
2009-04-12 | 5:41 | 0 | 14.91 | 0 | 3 | 0 | 39.887 | 40.92 | 37.842 | 38.523 | 20.294 | 25.063 | 5.119 | 0 | 0 | 55.431 | 53.619 | 43.106 | 22.221 | 0 | 0 | 52.336 | 30.796 | [5 empty] | 0 | 1.364 | 6 | 5.1057 | 4.7781 | 3.125 | 2.8571 | 1.9209 | 37.6227
2009-04-12 | 5:42 | 0 | 14.91 | 0 | 3 | 0 | 38.854 | 40.1 | 37.043 | 37.655 | 20.146 | 25.038 | 5.193 | 0 | 0 | 55.34 | 53.619 | 43.059 | 22.148 | 0 | 0 | 52.359 | 30.725 | [5 empty] | 0 | 1.199 | 7 | 5.0842 | 4.7576 | 3.1242 | 2.8571 | 1.9004 | 37.3792
2009-04-12 | 5:43 | 0 | 14.945 | 0 | 3 | 0 | 38.04 | 39.074 | 36.301 | 36.911 | 37.172 | 25.026 | 5.155 | 0 | 0 | 55.305 | 53.608 | 42.999 | 22.182 | 0 | 0 | 52.368 | 30.808 | [5 empty] | 0 | 1.129 | 8 | 5.0953 | 4.7681 | 3.1246 | 2.8571 | 1.911 | 37.5045
2009-04-12 | 5:44 | 1 | 14.945 | 0 | 3 | 0 | 52.459 | 38.605 | 35.643 | 36.208 | 39.545 | 24.977 | 5.18 | 0 | 0 | 55.235 | 53.608 | 42.953 | 22.135 | 0 | 0 | 52.368 | 30.808 | [5 empty] | 14.945 | 16.251 | 9 | 5.088 | 4.7612 | 3.1243 | 2.8571 | 1.904 | 37.4222
2009-04-12 | 5:45 | 0 | 14.885 | 0 | 3 | 0 | 56.188 | 51.533 | 35.139 | 35.658 | 39.535 | 24.869 | 5.119 | 1 | 0 | 55.111 | 53.552 | 42.896 | 22.148 | 0 | 0 | 52.289 | 30.796 | [5 empty] | 0 | 20.53 | 10 | 5.1057 | 4.7781 | 3.125 | 2.8571 | 1.9209 | 37.6227
2009-04-12 | 5:46 | 0 | 14.945 | 0 | 3 | 0 | 57.138 | 55.601 | 34.868 | 35.196 | 39.593 | 24.857 | 5.18 | 2 | 0 | 55.074 | 53.538 | 42.906 | 22.206 | 0 | 0 | 52.301 | 30.855 | [5 empty] | 0 | 21.942 | 11 | 5.088 | 4.7612 | 3.1243 | 2.8571 | 1.904 | 37.4222
2009-04-12 | 5:47 | 1 | 14.993 | 0 | 3 | 0 | 57.094 | 56.579 | 34.727 | 34.868 | 39.803 | 24.928 | 5.229 | 1 | 0 | 54.983 | 53.538 | 42.882 | 22.28 | 0 | 0 | 52.301 | 30.808 | [5 empty] | 14.993 | 22.226 | 12 | 5.0737 | 4.7476 | 3.1237 | 2.8571 | 1.8905 | 37.2601
2009-04-12 | 5:48 | 0 | 14.91 | 0 | 3 | 0 | 57.354 | 56.59 | 34.694 | 34.739 | 40.475 | 24.918 | 5.041 | 2 | 0 | 54.926 | 53.505 | 42.824 | 22.292 | 0 | 0 | 52.221 | 30.774 | [5 empty] | 0 | 22.615 | 13 | 5.1285 | 4.7997 | 3.126 | 2.8571 | 1.9425 | 37.877
2009-04-12 | 5:49 | 0 | 14.935 | 0 | 2 | 0 | 57.555 | 56.882 | 34.88 | 34.763 | 41.202 | 24.943 | 5.193 | 1 | 0 | 54.926 | 53.482 | 42.848 | 22.172 | 0 | 0 | 52.221 | 30.749 | [5 empty] | 0 | 22.792 | 14 | 5.0842 | 4.7576 | 3.1242 | 2.8571 | 1.9004 | 37.3792
2009-04-12 | 5:50 | 1 | 14.857 | 0 | 3 | 0 | 57.322 | 57.033 | 35.041 | 34.804 | 41.855 | 24.793 | 5.139 | 2 | 0 | 54.828 | 53.384 | 42.7 | 22.072 | 0 | 0 | 52.121 | 30.671 | [5 empty] | 14.857 | 22.518 | 15 | 5.0999 | 4.7725 | 3.1248 | 2.8571 | 1.9154 | 37.5571
2009-04-12 | 5:51 | 0 | 14.817 | 0 | 3 | 0 | 57.22 | 57.019 | 35.356 | 35.098 | 42.03 | 24.852 | 4.897 | 2 | 0 | 54.884 | 53.416 | 42.781 | 22.057 | 0 | 0 | 52.154 | 30.681 | [5 empty] | 0 | 22.122 | 16 | 5.1704 | 4.8395 | 3.1277 | 2.8571 | 1.9824 | 38.3407
2009-04-12 | 5:52 | 0 | 14.842 | 0 | 3 | 0 | 57.042 | 56.93 | 35.66 | 35.356 | 42.829 | 24.852 | 5 | 1 | 0 | 54.905 | 53.416 | 42.757 | 22.251 | 0 | 0 | 52.109 | 30.681 | [5 empty] | 0 | 21.686 | 17 | 5.1404 | 4.811 | 3.1264 | 2.8571 | 1.9539 | 38.0098
2009-04-12 | 5:53 | 0 | 14.867 | 0 | 3 | 0 | 56.884 | 56.772 | 36.014 | 35.684 | 43.228 | 24.852 | 5.126 | 2 | 0 | 54.929 | 53.416 | 42.733 | 22.177 | 0 | 0 | 52.177 | 30.705 | [5 empty] | 0 | 21.2 | 18 | 5.1037 | 4.7761 | 3.125 | 2.8571 | 1.919 | 37.5997
2009-04-12 | 5:54 | 1 | 14.867 | 0 | 3 | 0 | 56.861 | 56.549 | 36.435 | 36.014 | 44.003 | 24.828 | 5.126 | 1 | 0 | 54.975 | 53.393 | 42.757 | 22.01 | 0 | 0 | 52.154 | 30.73 | [5 empty] | 14.867 | 20.847 | 19 | 5.1037 | 4.7761 | 3.125 | 2.8571 | 1.919 | 37.5997
2009-04-12 | 5:55 | 0 | 14.867 | 0 | 2 | 1 | 56.861 | 56.549 | 37.048 | 36.459 | 44.451 | 24.877 | 5.201 | 2 | 0 | 54.975 | 53.393 | 42.757 | 22.057 | 0 | 0 | 52.154 | 30.705 | [5 empty] | 0 | 20.402 | 20 | 5.0819 | 4.7554 | 3.1241 | 2.8571 | 1.8982 | 37.3528
2009-04-12 | 5:56 | 0 | 14.842 | 0 | 3 | 0 | 56.907 | 56.592 | 37.588 | 37.071 | 44.841 | 24.923 | 5.101 | 1 | 0 | 54.975 | 53.416 | 42.781 | 22.13 | 0 | 0 | 52.154 | 30.705 | [5 empty] | 0 | 19.836 | 0 | 5.111 | 4.783 | 3.1253 | 2.8571 | 1.9259 | 37.6816
2009-04-12 | 5:57 | 1 | 14.832 | 0 | 3 | 0 | 57.033 | 56.56 | 38.023 | 37.603 | 45.45 | 24.889 | 5.065 | 2 | 0 | 54.919 | 53.384 | 42.7 | 22.047 | 0 | 0 | 52.121 | 30.695 | [5 empty] | 14.832 | 19.43 | 1 | 5.1215 | 4.793 | 4.5542 | 4.2857 | 0.50729 | 9.9052
2009-04-12 | 5:58 | 0 | 14.867 | 1 | 3 | 0 | 57.377 | 56.704 | 38.363 | 38.081 | 45.964 | 24.899 | 5.101 | 1 | 0 | 54.999 | 53.393 | 42.805 | 22.201 | 0 | 0 | 52.154 | 30.73 | [5 empty] | 0 | 19.296 | 2 | 5.111 | 4.783 | 4.5538 | 4.2857 | 0.49733 | 9.7306
2009-04-12 | 5:59 | 0 | 14.842 | 0 | 3 | 0 | 57.646 | 57.019 | 38.598 | 38.339 | 46.216 | 24.997 | 5.175 | 2 | 0 | 54.975 | 53.416 | 42.781 | 22.201 | 0 | 0 | 52.154 | 30.73 | [5 empty] | 0 | 19.307 | 3 | 5.0894 | 4.7626 | 4.5529 | 4.2857 | 0.47685 | 9.3693
2009-04-12 | 6:00 | 0 | 14.892 | 0 | 2 | 0 | 58.117 | 57.311 | 38.787 | 38.552 | 46.79 | 24.997 | 5.075 | 1 | 0 | 54.999 | 53.416 | 42.805 | 22.226 | 0 | 0 | 52.133 | 30.73 | [5 empty] | 0 | 19.565 | 4 | 5.1186 | 4.7902 | 4.5541 | 4.2857 | 0.50453 | 9.8568
2009-04-12 | 6:01 | 1 | 14.892 | 0 | 3 | 0 | 58.228 | 57.715 | 38.88 | 38.669 | 46.858 | 25.021 | 5.175 | 2 | 0 | 54.999 | 53.37 | 42.851 | 22.081 | 0 | 0 | 52.086 | 30.754 | [5 empty] | 14.892 | 19.559 | 5 | 5.0894 | 4.7626 | 4.5529 | 4.2857 | 0.47685 | 9.3693
2009-04-12 | 6:02 | 0 | 14.915 | 0 | 3 | 0 | 58.477 | 57.893 | 39.021 | 38.739 | 47.224 | 24.972 | 5.175 | 1 | 0 | 55.02 | 53.393 | 42.874 | 22.226 | 0 | 0 | 52.154 | 30.754 | [5 empty] | 0 | 19.738 | 6 | 5.0894 | 4.7626 | 4.5529 | 4.2857 | 0.47685 | 9.3693
2009-04-12 | 6:03 | 0 | 14.857 | 0 | 3 | 0 | 58.646 | 58.018 | 39.059 | 38.822 | 47.399 | 25.009 | 5.065 | 1 | 0 | 54.987 | 53.337 | 42.817 | 22.167 | 0 | 0 | 52.1 | 30.695 | [5 empty] | 0 | 19.824 | 7 | 5.1215 | 4.793 | 4.5542 | 4.2857 | 0.50729 | 9.9052
2009-04-12 | 6:04 | 0 | 14.892 | 0 | 3 | 0 | 58.79 | 58.297 | 39.093 | 38.976 | 47.661 | 25.092 | 5.126 | 2 | 0 | 55.02 | 53.37 | 42.874 | 22.201 | 0 | 0 | 52.133 | 30.73 | [5 empty] | 0 | 19.814 | 8 | 5.1037 | 4.7761 | 4.5535 | 4.2857 | 0.49041 | 9.6089
2009-04-12 | 6:05 | 1 | 14.915 | 0 | 2 | 0 | 59.036 | 58.409 | 39.162 | 39.045 | 47.798 | 25.043 | 5.175 | 1 | 0 | 55.043 | 53.37 | 42.922 | 22.152 | 0 | 0 | 52.109 | 30.705 | [5 empty] | 14.915 | 19.991 | 9 | 5.0894 | 4.7626 | 4.5529 | 4.2857 | 0.47685 | 9.3693
2009-04-12 | 6:06 | 0 | 14.88 | 0 | 3 | 0 | 59.228 | 58.534 | 39.2 | 39.035 | 48.109 | 25.107 | 5.139 | 2 | 0 | 55.011 | 53.314 | 42.889 | 22.118 | 0 | 0 | 52.1 | 30.646 | [5 empty] | 0 | 20.193 | 10 | 5.0999 | 4.7725 | 4.5534 | 4.2857 | 0.48681 | 9.5454
2009-04-12 | 6:07 | 0 | 14.857 | 0 | 3 | 0 | 59.342 | 58.803 | 39.318 | 39.129 | 48.223 | 25.083 | 5.139 | 1 | 0 | 55.034 | 53.314 | 42.889 | 22.216 | 0 | 0 | 52.1 | 30.622 | [5 empty] | 0 | 20.213 | 11 | 5.0999 | 4.7725 | 4.5534 | 4.2857 | 0.48681 | 9.5454
2009-04-12 | 6:08 | 0 | 14.892 | 0 | 3 | 0 | 59.486 | 58.97 | 39.375 | 39.21 | 48.625 | 25.164 | 5.075 | 1 | 0 | 55.067 | 53.37 | 42.922 | 22.275 | 0 | 0 | 52.133 | 30.705 | [5 empty] | 0 | 20.276 | 12 | 5.1186 | 4.7902 | 4.5541 | 4.2857 | 0.50453 | 9.8568
2009-04-12 | 6:09 | 1 | 14.832 | 0 | 2 | 1 | 59.609 | 59.004 | 39.341 | 39.27 | 48.821 | 25.203 | 5.139 | 2 | 0 | 55.057 | 53.314 | 42.913 | 22.143 | 0 | 0 | 52.077 | 30.671 | [5 empty] | 14.832 | 20.339 | 13 | 5.0999 | 4.7725 | 4.5534 | 4.2857 | 0.48681 | 9.5454
2009-04-12 | 6:10 | 0 | 14.872 | 0 | 3 | 0 | 59.737 | 59.175 | 39.449 | 39.377 | 49.248 | 25.144 | 5.08 | 1 | 0 | 55.095 | 53.328 | 42.951 | 22.277 | 0 | 0 | 52.067 | 30.661 | [5 empty] | 0 | 20.36 | 0 | 5.1171 | 4.7889 | 4.5541 | 4.2857 | 0.50314 | 9.8325
2009-04-12 | 6:11 | 0 | 14.907 | 0 | 3 | 0 | 59.881 | 59.319 | 39.552 | 39.483 | 49.325 | 25.178 | 5.191 | 2 | 0 | 55.151 | 53.36 | 42.961 | 22.241 | 0 | 0 | 52.1 | 30.695 | [5 empty] | 0 | 20.398 | 1 | 5.0848 | 4.7581 | 2.8757 | 2.6087 | 2.1494 | 42.2719
2009-04-12 | 6:12 | 0 | 14.847 | 0 | 3 | 0 | 59.915 | 59.376 | 39.566 | 39.542 | 49.407 | 25.193 | 5.281 | 1 | 0 | 55.095 | 53.328 | 42.927 | 22.157 | 0 | 0 | 52.114 | 30.685 | [5 empty] | 0 | 20.373 | 2 | 5.0586 | 4.7332 | 2.8747 | 2.6087 | 2.1245 | 41.9985
2009-04-12 | 6:13 | 1 | 14.847 | 0 | 2 | 0 | 60.072 | 59.468 | 39.566 | 39.614 | 49.386 | 25.193 | 5.206 | 1 | 0 | 55.139 | 53.304 | 42.951 | 22.206 | 0 | 0 | 52.067 | 30.71 | [5 empty] | 14.847 | 20.458 | 3 | 5.0804 | 4.754 | 2.8756 | 2.6087 | 2.1453 | 42.2266
2009-04-12 | 6:14 | 0 | 14.872 | 0 | 3 | 0 | 60.207 | 59.557 | 39.59 | 39.684 | 49.591 | 25.217 | 5.206 | 2 | 0 | 55.162 | 53.328 | 42.951 | 22.277 | 0 | 0 | 52.091 | 30.71 | [5 empty] | 0 | 20.523 | 4 | 5.0804 | 4.754 | 2.8756 | 2.6087 | 2.1453 | 42.2266
2009-04-12 | 6:15 | 0 | 14.857 | 0 | 3 | 0 | 60.328 | 59.723 | 39.789 | 39.789 | 49.946 | 25.252 | 5.317 | 1 | 0 | 55.218 | 53.337 | 42.985 | 22.312 | 0 | 0 | 52.1 | 30.769 | [5 empty] | 0 | 20.539 | 5 | 5.0481 | 4.7233 | 2.8743 | 2.6087 | 2.1146 | 41.8883
2009-04-12 | 6:16 | 0 | 14.822 | 0 | 2 | 0 | 60.542 | 59.803 | 39.801 | 39.801 | 50.027 | 25.193 | 5.307 | 2 | 0 | 55.139 | 53.304 | 42.973 | 22.277 | 0 | 0 | 52.044 | 30.685 | [5 empty] | 0 | 20.741 | 6 | 5.051 | 4.726 | 2.8744 | 2.6087 | 2.1173 | 41.9189
2009-04-12 | 6:17 | 1 | 14.882 | 0 | 3 | 0 | 60.643 | 60.059 | 39.834 | 39.951 | 50.081 | 25.323 | 5.317 | 1 | 0 | 55.195 | 53.316 | 43.006 | 22.192 | 0 | 0 | 52.077 | 30.72 | [5 empty] | 14.882 | 20.692 | 7 | 5.0481 | 4.7233 | 2.8743 | 2.6087 | 2.1146 | 41.8883
2009-04-12 | 6:18 | 0 | 14.847 | 0 | 3 | 0 | 60.588 | 60.118 | 39.966 | 39.966 | 50.256 | 25.289 | 5.258 | 1 | 0 | 55.186 | 53.304 | 42.951 | 22.206 | 0 | 0 | 52.021 | 30.71 | [5 empty] | 0 | 20.622 | 8 | 5.0653 | 4.7396 | 2.875 | 2.6087 | 2.1309 | 42.0686
2009-04-12 | 6:19 | 0 | 14.822 | 0 | 2 | 0 | 60.634 | 60.138 | 39.942 | 40.059 | 48.674 | 25.338 | 5.358 | 2 | 0 | 55.232 | 53.283 | 42.973 | 22.206 | 0 | 0 | 51.976 | 30.71 | [5 empty] | 0 | 20.575 | 9 | 5.0362 | 4.7119 | 2.8738 | 2.6087 | 2.1032 | 41.7623
2009-04-12 | 6:20 | 0 | 14.822 | 0 | 3 | 0 | 49.957 | 60.118 | 39.99 | 40.176 | 36.182 | 25.362 | 5.358 | 1 | 0 | 55.209 | 53.283 | 42.996 | 22.206 | 0 | 0 | 51.997 | 30.685 | [5 empty] | 0 | 9.781 | 10 | 5.0362 | 4.7119 | 2.8738 | 2.6087 | 2.1032 | 41.7623
2009-04-12 | 6:21 | 0 | 14.771 | 0 | 3 | 0 | 43.891 | 52.067 | 39.99 | 40.2 | 29.626 | 25.362 | 5.232 | 0 | 0 | 55.232 | 53.304 | 43.02 | 22.206 | 0 | 0 | 51.997 | 30.685 | [5 empty] | 0 | 3.691 | 11 | 5.0728 | 4.7468 | 2.8753 | 2.6087 | 2.1381 | 42.1477
2009-04-12 | 6:22 | 0 | 14.822 | 0 | 2 | 0 | 41.987 | 44.729 | 40.083 | 40.272 | 27.336 | 25.313 | 5.18 | 0 | 0 | 55.232 | 53.26 | 42.973 | 22.231 | 0 | 0 | 51.976 | 30.71 | [5 empty] | 0 | 1.715 | 12 | 5.088 | 4.7612 | 2.8759 | 2.6087 | 2.1525 | 42.3052
2009-04-12 | 6:23 | 0 | 14.797 | 0 | 3 | 0 | 41.234 | 42.456 | 40.014 | 40.341 | 25.892 | 25.362 | 5.258 | 0 | 0 | 55.209 | 53.26 | 42.973 | 22.133 | 0 | 0 | 51.976 | 30.71 | [5 empty] | 0 | 0.893 | 13 | 5.0653 | 4.7396 | 2.875 | 2.6087 | 2.1309 | 42.0686
2009-04-12 | 6:24 | 0 | 14.832 | 0 | 3 | 0 | 40.939 | 41.645 | 39.906 | 40.351 | 24.867 | 25.323 | 5.369 | 0 | 0 | 55.218 | 53.293 | 42.961 | 22.29 | 0 | 0 | 52.009 | 30.744 | [5 empty] | 0 | 0.588 | 14 | 5.0329 | 4.7089 | 2.8736 | 2.6087 | 2.1002 | 41.7283
2009-04-12 | 6:25 | 0 | 14.766 | 0 | 3 | 0 | 40.643 | 41.135 | 39.021 | 40.054 | 22.658 | 25.213 | 5.227 | 0 | 0 | 55.09 | 53.232 | 42.851 | 22.081 | 0 | 0 | 51.925 | 30.705 | [5 empty] | 0 | 0.589 | 15 | 5.0743 | 4.7482 | 2.8753 | 2.6087 | 2.1395 | 42.1629
2009-04-12 | 6:26 | 0 | 14.797 | 0 | 3 | 0 | 40.365 | 40.834 | 38.275 | 39.377 | 23.629 | 25.193 | 5.054 | 1 | 0 | 55.025 | 53.213 | 42.855 | 22.086 | 0 | 0 | 51.906 | 30.71 | [5 empty] | 0 | 0.988 | 16 | 5.1247 | 4.7961 | 2.8774 | 2.6087 | 2.1874 | 42.6828
2009-04-12 | 6:27 | 0 | 14.797 | 0 | 2 | 0 | 39.707 | 40.506 | 37.497 | 38.437 | 22.086 | 25.168 | 5.281 | 0 | 0 | 54.98 | 53.19 | 42.81 | 22.111 | 0 | 0 | 51.906 | 30.71 | [5 empty] | 0 | 1.27 | 17 | 5.0586 | 4.7332 | 2.8747 | 2.6087 | 2.1245 | 41.9985
2009-04-12 | 6:28 | 0 | 14.797 | 0 | 3 | 0 | 38.791 | 39.849 | 36.794 | 37.638 | 22.52 | 25.122 | 5.332 | 0 | 0 | 54.91 | 53.19 | 42.786 | 22.133 | 0 | 0 | 51.93 | 30.734 | [5 empty] | 0 | 1.153 | 18 | 5.0437 | 4.7191 | 2.8741 | 2.6087 | 2.1104 | 41.8423
2009-04-12 | 6:29 | 0 | 14.797 | 0 | 3 | 0 | 37.945 | 39.002 | 36.041 | 36.957 | 24.254 | 25.024 | 5.358 | 0 | 0 | 54.796 | 53.169 | 42.762 | 22.111 | 0 | 0 | 51.93 | 30.759 | [5 empty] | 0 | 0.988 | 19 | 5.0362 | 4.7119 | 2.8738 | 2.6087 | 2.1032 | 41.7623
2009-04-12 | 6:30 | 1 | 14.824 | 0 | 3 | 0 | 48.956 | 38.114 | 35.672 | 36.306 | 39.267 | 24.982 | 5.335 | 0 | 0 | 54.782 | 53.176 | 42.721 | 22.113 | 0 | 0 | 51.96 | 30.715 | [5 empty] | 14.824 | 12.65 | 20 | 5.0428 | 4.7183 | 2.874 | 2.6087 | 2.1096 | 41.833
2009-04-12 | 6:31 | 0 | 14.766 | 0 | 3 | 0 | 55.347 | 46.792 | 35.242 | 35.828 | 39.447 | 24.901 | 5.302 | 0 | 0 | 54.705 | 53.146 | 42.645 | 21.986 | 0 | 0 | 51.93 | 30.658 | [5 empty] | 0 | 19.519 | 21 | 5.0525 | 4.7274 | 2.8744 | 2.6087 | 2.1187 | 41.9343
2009-04-12 | 6:32 | 0 | 14.799 | 0 | 3 | 1 | 56.718 | 54.483 | 34.943 | 35.483 | 39.619 | 24.884 | 5.384 | 2 | 0 | 54.644 | 53.129 | 42.652 | 22.138 | 0 | 0 | 51.937 | 30.715 | [5 empty] | 0 | 21.235 | 22 | 5.0286 | 4.7047 | 2.8735 | 2.6087 | 2.096 | 41.682
2009-04-12 | 6:33 | 0 | 14.766 | 1 | 3 | 0 | 56.889 | 55.988 | 34.77 | 35.146 | 39.753 | 24.781 | 5.224 | 1 | 0 | 54.544 | 53.078 | 42.621 | 22.057 | 0 | 0 | 51.885 | 30.658 | [5 empty] | 0 | 21.743 | 0 | 5.0752 | 4.749 | 2.8754 | 2.6087 | 2.1403 | 42.172
2009-04-12 | 6:34 | 1 | 14.774 | 0 | 2 | 0 | 57.076 | 56.337 | 34.708 | 34.99 | 40.442 | 24.788 | 5.284 | 2 | 0 | 54.553 | 53.108 | 42.628 | 22.089 | 0 | 0 | 51.869 | 30.69 | [5 empty] | 14.774 | 22.086 | 1 | 5.0577 | 4.7324 | 4.8813 | 4.6154 | 0.117 | 2.3134
2009-04-12 | 6:35 | 0 | 14.824 | 0 | 3 | 0 | 56.807 | 56.56 | 34.754 | 34.849 | 41.171 | 24.764 | 5.258 | 2 | 0 | 54.53 | 53.085 | 42.652 | 22.187 | 0 | 0 | 51.892 | 30.644 | [5 empty] | 0 | 21.958 | 2 | 5.0653 | 4.7396 | 4.8816 | 4.6154 | 0.1242 | 2.452
2009-04-12 | 6:36 | 0 | 14.792 | 0 | 3 | 0 | 56.889 | 56.396 | 34.912 | 34.818 | 41.939 | 24.683 | 5.35 | 1 | 0 | 54.523 | 53.055 | 42.621 | 22.035 | 0 | 0 | 51.906 | 30.634 | [5 empty] | 0 | 22.071 | 3 | 5.0385 | 4.7141 | 4.8806 | 4.6154 | 0.098735 | 1.9596
2009-04-12 | 6:37 | 1 | 14.849 | 0 | 3 | 0 | 56.898 | 56.537 | 35.132 | 35.036 | 42.487 | 24.764 | 5.335 | 2 | 0 | 54.553 | 53.108 | 42.628 | 22.138 | 0 | 0 | 51.916 | 30.666 | [5 empty] | 14.849 | 21.862 | 4 | 5.0428 | 4.7183 | 4.8807 | 4.6154 | 0.10289 | 2.0403
2009-04-12 | 6:38 | 0 | 14.849 | 0 | 3 | 0 | 56.56 | 56.606 | 35.39 | 35.201 | 43.004 | 24.715 | 5.284 | 1 | 0 | 54.597 | 53.108 | 42.628 | 22.233 | 0 | 0 | 51.937 | 30.644 | [5 empty] | 0 | 21.359 | 5 | 5.0577 | 4.7324 | 4.8813 | 4.6154 | 0.117 | 2.3134
2009-04-12 | 6:39 | 0 | 14.842 | 0 | 3 | 0 | 56.307 | 56.261 | 35.593 | 35.263 | 43.327 | 24.636 | 5.224 | 2 | 0 | 54.567 | 53.078 | 42.621 | 22.106 | 0 | 0 | 51.862 | 30.634 | [5 empty] | 0 | 21.044 | 6 | 5.0752 | 4.749 | 4.882 | 4.6154 | 0.13361 | 2.6327
2009-04-12 | 6:40 | 0 | 14.842 | 0 | 3 | 0 | 56.195 | 56.058 | 36.086 | 35.545 | 43.465 | 24.661 | 5.199 | 1 | 0 | 54.59 | 53.078 | 42.573 | 22.226 | 0 | 0 | 51.885 | 30.634 | [5 empty] | 0 | 20.65 | 7 | 5.0825 | 4.7559 | 4.8823 | 4.6154 | 0.14053 | 2.765
2009-04-12 | 6:41 | 1 | 14.842 | 0 | 3 | 0 | 56.15 | 55.944 | 36.65 | 36.062 | 44.054 | 24.732 | 5.25 | 2 | 0 | 54.614 | 53.078 | 42.597 | 22.201 | 0 | 0 | 51.885 | 30.658 | [5 empty] | 14.842 | 20.088 | 8 | 5.0676 | 4.7418 | 4.8817 | 4.6154 | 0.12642 | 2.4946
2009-04-12 | 6:42 | 0 | 14.817 | 0 | 3 | 0 | 56.058 | 55.921 | 37.239 | 36.674 | 44.384 | 24.732 | 5.35 | 1 | 0 | 54.614 | 53.099 | 42.573 | 22.155 | 0 | 0 | 51.839 | 30.658 | [5 empty] | 0 | 19.384 | 9 | 5.0385 | 4.7141 | 4.8806 | 4.6154 | 0.098735 | 1.9596
2009-04-12 | 6:43 | 0 | 14.842 | 0 | 2 | 0 | 56.058 | 55.806 | 37.684 | 37.239 | 44.981 | 24.683 | 5.199 | 2 | 0 | 54.637 | 53.078 | 42.597 | 22.081 | 0 | 0 | 51.885 | 30.683 | [5 empty] | 0 | 18.819 | 10 | 5.0825 | 4.7559 | 4.8823 | 4.6154 | 0.14053 | 2.765
2009-04-12 | 6:44 | 1 | 14.792 | 0 | 3 | 0 | 56.218 | 55.783 | 37.897 | 37.638 | 45.6 | 24.732 | 5.376 | 2 | 0 | 54.66 | 53.078 | 42.645 | 22.13 | 0 | 0 | 51.862 | 30.707 | [5 empty] | 14.792 | 18.58 | 11 | 5.0309 | 4.7069 | 4.8802 | 4.6154 | 0.091539 | 1.8195
2009-04-12 | 6:45 | 0 | 14.842 | 0 | 3 | 1 | 56.487 | 55.967 | 38.107 | 37.873 | 45.647 | 24.756 | 5.428 | 1 | 0 | 54.66 | 53.078 | 42.645 | 22.155 | 0 | 0 | 51.815 | 30.707 | [5 empty] | 0 | 18.614 | 12 | 5.0158 | 4.6925 | 4.8796 | 4.6154 | 0.077145 | 1.538
2009-04-12 | 6:46 | 0 | 14.842 | 0 | 3 | 0 | 56.754 | 56.195 | 38.248 | 38.062 | 46.265 | 24.781 | 5.327 | 1 | 0 | 54.66 | 53.055 | 42.666 | 22.13 | 0 | 0 | 51.815 | 30.707 | [5 empty] | 0 | 18.692 | 0 | 5.0452 | 4.7205 | 4.8808 | 4.6154 | 0.1051 | 2.0832
2009-04-12 | 6:47 | 0 | 14.842 | 0 | 3 | 0 | 56.846 | 56.442 | 38.296 | 38.107 | 46.655 | 24.806 | 5.302 | 2 | 0 | 54.681 | 53.078 | 42.666 | 22.155 | 0 | 0 | 51.815 | 30.658 | [5 empty] | 0 | 18.739 | 1 | 5.0525 | 4.7274 | 4.5515 | 4.2857 | 0.44169 | 8.7421
2009-04-12 | 6:48 | 1 | 14.842 | 0 | 3 | 0 | 56.912 | 56.576 | 38.366 | 38.203 | 46.886 | 24.756 | 5.124 | 1 | 0 | 54.681 | 53.055 | 42.714 | 22.155 | 0 | 0 | 51.815 | 30.634 | [5 empty] | 14.842 | 18.709 | 2 | 5.1043 | 4.7767 | 4.5536 | 4.2857 | 0.49096 | 9.6186
2009-04-12 | 6:49 | 0 | 14.842 | 0 | 3 | 0 | 56.957 | 56.622 | 38.366 | 38.248 | 47.068 | 24.781 | 5.35 | 2 | 0 | 54.705 | 53.099 | 42.714 | 22.179 | 0 | 0 | 51.815 | 30.634 | [5 empty] | 0 | 18.709 | 3 | 5.0385 | 4.7141 | 4.5509 | 4.2857 | 0.42841 | 8.5027
2009-04-12 | 6:50 | 0 | 14.822 | 0 | 3 | 0 | 56.982 | 56.668 | 38.322 | 38.277 | 47.164 | 24.786 | 5.307 | 1 | 0 | 54.686 | 53.057 | 42.717 | 22.086 | 0 | 0 | 51.818 | 30.663 | [5 empty] | 0 | 18.705 | 4 | 5.051 | 4.726 | 4.5514 | 4.2857 | 0.44031 | 8.7172
2009-04-12 | 6:51 | 0 | 14.812 | 0 | 3 | 0 | 56.973 | 56.681 | 38.43 | 38.244 | 47.178 | 24.752 | 5.193 | 1 | 0 | 54.653 | 53.024 | 42.683 | 22.125 | 0 | 0 | 51.741 | 30.604 | [5 empty] | 0 | 18.729 | 5 | 5.0842 | 4.7576 | 4.5527 | 4.2857 | 0.47186 | 9.281
2009-04-12 | 6:52 | 1 | 14.859 | 0 | 3 | 0 | 57.085 | 56.681 | 38.502 | 38.289 | 47.497 | 24.727 | 5.345 | 2 | 0 | 54.674 | 53.024 | 42.707 | 22.027 | 0 | 0 | 51.741 | 30.58 | [5 empty] | 14.859 | 18.796 | 6 | 5.0399 | 4.7155 | 4.5509 | 4.2857 | 0.42979 | 8.5277
2009-04-12 | 6:53 | 0 | 14.872 | 0 | 3 | 0 | 57.275 | 56.779 | 38.629 | 38.37 | 47.943 | 24.786 | 5.358 | 1 | 0 | 54.73 | 53.057 | 42.741 | 22.182 | 0 | 0 | 51.797 | 30.663 | [5 empty] | 0 | 18.905 | 7 | 5.0362 | 4.7119 | 4.5508 | 4.2857 | 0.42619 | 8.4626
2009-04-12 | 6:54 | 0 | 14.872 | 0 | 3 | 0 | 57.521 | 56.914 | 38.722 | 38.488 | 47.943 | 24.786 | 5.155 | 2 | 0 | 54.73 | 53.057 | 42.717 | 22.135 | 0 | 0 | 51.797 | 30.688 | [5 empty] | 0 | 19.033 | 8 | 5.0953 | 4.7681 | 4.5532 | 4.2857 | 0.48238 | 9.4673
2009-04-12 | 6:55 | 0 | 14.847 | 0 | 3 | 0 | 57.61 | 57.206 | 38.818 | 38.605 | 48.128 | 24.761 | 5.255 | 1 | 0 | 54.707 | 53.057 | 42.788 | 22.182 | 0 | 0 | 51.818 | 30.663 | [5 empty] | 0 | 19.005 | 9 | 5.0661 | 4.7404 | 4.552 | 4.2857 | 0.4547 | 8.9753
2009-04-12 | 6:56 | 1 | 14.847 | 0 | 3 | 0 | 57.633 | 57.295 | 38.935 | 38.794 | 47.873 | 24.832 | 5.229 | 2 | 0 | 54.707 | 53.034 | 42.764 | 22.135 | 0 | 0 | 51.818 | 30.663 | [5 empty] | 14.847 | 18.839 | 10 | 5.0737 | 4.7476 | 4.5523 | 4.2857 | 0.4619 | 9.1038
2009-04-12 | 6:57 | 0 | 14.812 | 0 | 3 | 0 | 57.87 | 57.286 | 39.136 | 38.854 | 48.002 | 24.774 | 5.219 | 1 | 0 | 54.674 | 53.024 | 42.707 | 22.172 | 0 | 0 | 51.741 | 30.604 | [5 empty] | 0 | 19.016 | 11 | 5.0766 | 4.7504 | 4.5524 | 4.2857 | 0.46467 | 9.1531
2009-04-12 | 6:58 | 0 | 14.812 | 0 | 3 | 0 | 57.982 | 57.489 | 39.205 | 39.042 | 48.347 | 24.847 | 5.193 | 1 | 0 | 54.674 | 53.001 | 42.755 | 22.197 | 0 | 0 | 51.741 | 30.629 | [5 empty] | 0 | 18.94 | 12 | 5.0842 | 4.7576 | 4.5527 | 4.2857 | 0.47186 | 9.281
2009-04-12 | 6:59 | 0 | 14.847 | 0 | 3 | 1 | 58.295 | 57.624 | 39.301 | 39.136 | 48.485 | 24.774 | 5.193 | 2 | 0 | 54.721 | 53.001 | 42.755 | 22.052 | 0 | 0 | 51.764 | 30.629 | [5 empty] | 0 | 19.159 | 13 | 5.0842 | 4.7576 | 4.5527 | 4.2857 | 0.47186 | 9.281
2009-04-12 | 7:00 | 1 | 14.872 | 0 | 3 | 0 | 58.507 | 57.925 | 39.404 | 39.286 | 48.837 | 24.882 | 5.18 | 1 | 0 | 54.754 | 53.034 | 42.812 | 22.255 | 0 | 0 | 51.797 | 30.688 | [5 empty] | 14.872 | 19.221 | 0 | 5.088 | 4.7612 | 4.5529 | 4.2857 | 0.47546 | 9.3448
2009-04-12 | 7:01 | 0 | 14.859 | 0 | 2 | 0 | 58.655 | 58.048 | 39.583 | 39.301 | 49.012 | 24.798 | 5.119 | 2 | 0 | 54.721 | 53.001 | 42.731 | 22.221 | 0 | 0 | 51.764 | 30.604 | [5 empty] | 0 | 19.354 | 1 | 5.1057 | 4.7781 | 3.125 | 2.8571 | 1.9209 | 37.6227
2009-04-12 | 7:02 | 0 | 14.859 | 1 | 3 | 0 | 59.036 | 58.228 | 39.559 | 39.442 | 48.781 | 24.872 | 5.144 | 1 | 0 | 54.744 | 53.001 | 42.779 | 22.148 | 0 | 0 | 51.741 | 30.629 | [5 empty] | 0 | 19.594 | 2 | 5.0985 | 4.7711 | 3.1247 | 2.8571 | 1.914 | 37.5407
2009-04-12 | 7:03 | 0 | 14.872 | 0 | 3 | 0 | 59.223 | 58.641 | 39.71 | 39.593 | 49.136 | 24.928 | 5.18 | 1 | 0 | 54.777 | 53.01 | 42.812 | 22.206 | 0 | 0 | 51.773 | 30.663 | [5 empty] | 0 | 19.63 | 3 | 5.088 | 4.7612 | 3.1243 | 2.8571 | 1.904 | 37.4222
2009-04-12 | 7:04 | 1 | 14.895 | 0 | 3 | 0 | 59.315 | 58.776 | 39.758 | 39.662 | 49.25 | 24.928 | 5.206 | 2 | 0 | 54.777 | 53.01 | 42.812 | 22.28 | 0 | 0 | 51.773 | 30.688 | [5 empty] | 14.895 | 19.653 | 4 | 5.0804 | 4.754 | 3.124 | 2.8571 | 1.8968 | 37.3363
2009-04-12 | 7:05 | 0 | 14.872 | 0 | 3 | 0 | 59.47 | 58.911 | 39.803 | 39.758 | 49.411 | 24.928 | 5.129 | 1 | 0 | 54.8 | 53.034 | 42.812 | 22.255 | 0 | 0 | 51.75 | 30.663 | [5 empty] | 0 | 19.712 | 5 | 5.1028 | 4.7753 | 3.1249 | 2.8571 | 1.9181 | 37.5899
2009-04-12 | 7:06 | 0 | 14.859 | 0 | 2 | 0 | 59.73 | 59.057 | 39.817 | 39.841 | 49.631 | 24.967 | 4.967 | 1 | 0 | 54.768 | 52.978 | 42.824 | 22.148 | 0 | 0 | 51.741 | 30.629 | [5 empty] | 0 | 19.889 | 6 | 5.15 | 4.8201 | 3.1268 | 2.8571 | 1.963 | 38.1163
2009-04-12 | 7:07 | 0 | 14.859 | 0 | 3 | 0 | 59.125 | 59.283 | 39.863 | 39.887 | 43.343 | 24.918 | 5.093 | 2 | 0 | 54.791 | 52.978 | 42.803 | 22.246 | 0 | 0 | 51.717 | 30.629 | [5 empty] | 0 | 19.238 | 7 | 5.1133 | 4.7853 | 3.1253 | 2.8571 | 1.9281 | 37.7077
2009-04-12 | 7:08 | 0 | 14.859 | 0 | 3 | 0 | 47.017 | 58.991 | 39.887 | 39.935 | 32.955 | 24.894 | 5.119 | 0 | 0 | 54.791 | 52.933 | 42.803 | 22.052 | 0 | 0 | 51.741 | 30.654 | [5 empty] | 0 | 7.082 | 8 | 5.1057 | 4.7781 | 3.125 | 2.8571 | 1.9209 | 37.6227
2009-04-12 | 7:09 | 0 | 14.895 | 0 | 3 | 0 | 42.836 | 48.401 | 40.016 | 40.016 | 28.253 | 24.928 | 5.129 | 1 | 0 | 54.845 | 52.987 | 42.812 | 22.16 | 0 | 0 | 51.773 | 30.663 | [5 empty] | 0 | 2.82 | 9 | 5.1028 | 4.7753 | 3.1249 | 2.8571 | 1.9181 | 37.5899
2009-04-12 | 7:10 | 0 | 14.812 | 0 | 2 | 0 | 41.413 | 43.386 | 39.884 | 40.05 | 25.544 | 24.869 | 5.018 | 0 | 0 | 54.81 | 52.905 | 42.774 | 21.932 | 0 | 0 | 51.645 | 30.555 | [5 empty] | 0 | 1.363 | 10 | 5.1352 | 4.806 | 3.1262 | 2.8571 | 1.9489 | 37.9516
2009-04-12 | 7:11 | 0 | 14.787 | 0 | 3 | 0 | 40.848 | 41.812 | 39.861 | 40.097 | 24.869 | 24.845 | 5.093 | 0 | 0 | 54.786 | 52.905 | 42.798 | 22.003 | 0 | 0 | 51.622 | 30.555 | [5 empty] | 0 | 0.751 | 11 | 5.1133 | 4.7853 | 3.1253 | 2.8571 | 1.9281 | 37.7077
2009-04-12 | 7:12 | 0 | 14.834 | 0 | 3 | 0 | 40.566 | 41.176 | 39.509 | 40.073 | 24.7 | 24.869 | 4.918 | 0 | 0 | 54.74 | 52.905 | 42.729 | 22.074 | 0 | 0 | 51.575 | 30.555 | [5 empty] | 0 | 0.493 | 12 | 5.1643 | 4.8337 | 3.1274 | 2.8571 | 1.9766 | 38.2736
2009-04-12 | 7:13 | 0 | 14.812 | 0 | 3 | 0 | 40.308 | 40.825 | 38.638 | 39.767 | 23.207 | 24.749 | 4.766 | 0 | 0 | 54.672 | 52.905 | 42.705 | 22.123 | 0 | 0 | 51.598 | 30.531 | [5 empty] | 0 | 0.541 | 13 | 5.2085 | 4.8758 | 3.1292 | 2.8571 | 2.0186 | 38.7561
2009-04-12 | 7:14 | 0 | 14.834 | 0 | 3 | 0 | 40.002 | 40.542 | 37.911 | 38.875 | 23.69 | 24.82 | 4.815 | 0 | 0 | 54.625 | 52.882 | 42.681 | 22.123 | 0 | 0 | 51.575 | 30.555 | [5 empty] | 0 | 1.127 | 14 | 5.1943 | 4.8622 | 3.1286 | 2.8571 | 2.0051 | 38.6015
2009-04-12 | 7:15 | 0 | 14.864 | 0 | 3 | 0 | 39.231 | 40.172 | 37.16 | 38.004 | 22.292 | 24.82 | 4.84 | 0 | 0 | 54.511 | 52.838 | 42.635 | 21.978 | 0 | 0 | 51.531 | 30.531 | [5 empty] | 0 | 1.227 | 15 | 5.187 | 4.8553 | 3.1283 | 2.8571 | 1.9981 | 38.5222
2009-04-12 | 7:16 | 0 | 14.859 | 0 | 3 | 0 | 38.311 | 39.368 | 36.5 | 37.253 | 22.628 | 24.774 | 4.815 | 0 | 0 | 54.464 | 52.838 | 42.587 | 22.074 | 0 | 0 | 51.531 | 30.506 | [5 empty] | 0 | 1.058 | 16 | 5.1943 | 4.8622 | 3.1286 | 2.8571 | 2.0051 | 38.6015
2009-04-12 | 7:17 | 1 | 14.859 | 0 | 5 | 0 | 38.968 | 38.452 | 35.938 | 36.83 | 37.299 | 24.7 | 4.815 | 0 | 0 | 48.916 | 52.791 | 44.161 | 22.074 | 0 | 0 | 51.507 | 30.506 | [5 empty] | 14.859 | 2.138 | 17 | 5.1943 | 4.8622 | 3.1286 | 2.8571 | 2.0051 | 38.6015
2009-04-12 | 7:18 | 0 | 14.834 | 0 | 14 | 0 | 53.937 | 37.911 | 37.839 | 46.783 | 51.208 | 24.653 | 4.714 | 1 | 0 | 55.473 | 52.448 | 47.609 | 21.858 | 0 | 0 | 51.507 | 30.146 | [5 empty] | 0 | 7.154 | 18 | 5.2237 | 4.8902 | 3.1298 | 2.8571 | 2.033 | 38.9193
2009-04-12 | 7:19 | 1 | 14.802 | 0 | 15 | 0 | 63.822 | 37.715 | 41.499 | 53.907 | 56.736 | 24.548 | 4.681 | 1 | 0 | 63.44 | 52.347 | 54.366 | 21.9 | 0 | 0 | 51.453 | 31.1 | [5 empty] | 14.802 | 9.915 | 19 | 5.2333 | 4.8993 | 3.1302 | 2.8571 | 2.0422 | 39.0224
2009-04-12 | 7:20 | 1 | 14.787 | 0 | 15 | 1 | 69.505 | 37.653 | 44.834 | 58.717 | 58.92 | 24.555 | 4.918 | 1 | 1 | 69.109 | 52.791 | 58.671 | 22.003 | 0 | 0 | 51.507 | 34.833 | [5 empty] | 14.787 | 10.788 | 20 | 5.1643 | 4.8337 | 3.1274 | 2.8571 | 1.9766 | 38.2736
2009-04-12 | 7:21 | 1 | 14.812 | 1 | 15 | 0 | 72.208 | 37.559 | 47.082 | 61.496 | 62.258 | 24.509 | 4.637 | 0 | 0 | 72.009 | 53.708 | 61.25 | 21.932 | 0 | 0 | 51.507 | 37.818 | [5 empty] | 14.812 | 10.712 | 0 | 5.2461 | 4.9115 | 3.1307 | 2.8571 | 2.0543 | 39.1592
2009-04-12 | 7:22 | 1 | 14.834 | 0 | 14 | 0 | 73.393 | 37.44 | 48.503 | 63.178 | 64.075 | 24.533 | 4.688 | 0 | 0 | 73.284 | 54.763 | 62.865 | 22.123 | 0 | 0 | 51.668 | 39.956 | [5 empty] | 14.834 | 10.215 | 1 | 5.2313 | 4.8974 | 4.273 | 4 | 0.89736 | 17.1539
2009-04-12 | 7:23 | 1 | 14.834 | 0 | 15 | 0 | 73.943 | 37.394 | 49.535 | 64.255 | 64.86 | 24.509 | 4.663 | 0 | 0 | 73.986 | 55.725 | 63.986 | 22.074 | 0 | 0 | 51.897 | 41.6 | [5 empty] | 14.834 | 9.688 | 2 | 5.2385 | 4.9043 | 4.2733 | 4 | 0.90428 | 17.2621
2009-04-12 | 7:24 | 0 | 14.834 | 0 | 4 | 0 | 72.823 | 65.173 | 39.179 | 62.37 | 52.079 | 24.555 | 4.688 | 0 | 0 | 72.823 | 56.453 | 63.648 | 22.074 | 0 | 0 | 52.24 | 42.14 | [5 empty] | 0 | 10.453 | 3 | 5.2313 | 4.8974 | 4.273 | 4 | 0.89736 | 17.1539
2009-04-12 | 7:25 | 0 | 14.834 | 0 | 3 | 0 | 65.061 | 70.055 | 35.397 | 42.657 | 41.671 | 24.58 | 4.614 | 1 | 0 | 69.945 | 56.969 | 60.04 | 22.148 | 0 | 0 | 52.677 | 41.906 | [5 empty] | 0 | 22.404 | 4 | 5.2528 | 4.9178 | 4.2739 | 4 | 0.91784 | 17.4734
2009-04-12 | 7:26 | 0 | 14.812 | 0 | 2 | 0 | 47.952 | 63.851 | 34.127 | 36.031 | 33.727 | 24.555 | 4.488 | 0 | 0 | 67.705 | 57.304 | 56.07 | 22.123 | 0 | 0 | 52.996 | 41.482 | [5 empty] | 0 | 11.921 | 5 | 5.2895 | 4.9527 | 4.2753 | 4 | 0.95272 | 18.0116
2009-04-12 | 7:27 | 0 | 14.817 | 0 | 3 | 0 | 39.279 | 48.76 | 33.804 | 34.273 | 31.62 | 24.585 | 4.542 | 0 | 0 | 66.008 | 57.578 | 53.141 | 22.248 | 0 | 0 | 53.346 | 41.042 | [5 empty] | 0 | 5.006 | 6 | 5.2738 | 4.9378 | 4.2747 | 4 | 0.93777 | 17.7819
2009-04-12 | 7:28 | 0 | 14.812 | 0 | 3 | 0 | 36.196 | 39.908 | 33.727 | 33.916 | 28.94 | 24.555 | 4.284 | 0 | 0 | 64.771 | 57.774 | 50.98 | 22.123 | 0 | 0 | 53.547 | 40.566 | [5 empty] | 0 | 2.28 | 7 | 5.3489 | 5.0092 | 4.2777 | 4 | 1.0092 | 18.8672
2009-04-12 | 7:29 | 0 | 14.859 | 0 | 3 | 0 | 35.022 | 36.854 | 33.704 | 33.893 | 26.868 | 24.411 | 4.359 | 0 | 0 | 63.874 | 57.731 | 49.26 | 22.148 | 0 | 0 | 53.685 | 40.097 | [5 empty] | 0 | 1.129 | 8 | 5.3271 | 4.9884 | 4.2769 | 4 | 0.98843 | 18.5549
2009-04-12 | 7:30 | 0 | 14.872 | 0 | 3 | 0 | 34.658 | 35.622 | 33.529 | 33.859 | 25.171 | 24.425 | 4.323 | 0 | 0 | 63.304 | 57.811 | 48.081 | 22.135 | 0 | 0 | 53.86 | 39.686 | [5 empty] | 0 | 0.799 | 9 | 5.3375 | 4.9984 | 4.2773 | 4 | 0.99839 | 18.7051
2009-04-12 | 7:31 | 0 | 14.872 | 0 | 3 | 0 | 34.421 | 35.127 | 33.904 | 33.529 | 23.317 | 24.425 | 4.449 | 0 | 0 | 62.811 | 57.834 | 47.21 | 22.04 | 0 | 0 | 53.928 | 39.334 | [5 empty] | 0 | 0.892 | 10 | 5.3009 | 4.9635 | 4.2758 | 4 | 0.96352 | 18.1766
2009-04-12 | 7:32 | 0 | 14.872 | 0 | 4 | 0 | 33.976 | 34.799 | 34.328 | 34.022 | 22.643 | 24.352 | 4.245 | 0 | 0 | 62.452 | 57.856 | 46.636 | 22.089 | 0 | 0 | 54.019 | 38.98 | [5 empty] | 0 | -0.046 | 11 | 5.3603 | 5.02 | 4.2782 | 4 | 1.02 | 19.0286
2009-04-12 | 7:33 | 0 | 14.872 | 0 | 3 | 0 | 34.211 | 34.328 | 34.141 | 34.421 | 21.969 | 24.352 | 4.245 | 0 | 0 | 62.117 | 57.856 | 46.293 | 22.089 | 0 | 0 | 54.019 | 38.677 | [5 empty] | 0 | -0.21 | 12 | 5.3603 | 5.02 | 4.2782 | 4 | 1.02 | 19.0286
2009-04-12 | 7:34 | 0 | 14.897 | 0 | 3 | 0 | 37.571 | 34.493 | 33.718 | 34.141 | 36.442 | 24.303 | 4.194 | 0 | 0 | 61.825 | 57.856 | 46.041 | 21.92 | 0 | 0 | 54.065 | 38.37 | [5 empty] | 0 | 3.43 | 13 | 5.3751 | 5.0341 | 4.2788 | 4 | 1.0341 | 19.2387
2009-04-12 | 7:35 | 0 | 14.927 | 0 | 4 | 1 | 51.341 | 39.55 | 33.251 | 33.675 | 37.201 | 24.237 | 4.176 | 0 | 0 | 61.583 | 57.884 | 45.885 | 21.973 | 0 | 0 | 54.163 | 38.093 | [5 empty] | 0 | 17.666 | 14 | 5.3803 | 5.0391 | 4.279 | 4 | 1.0391 | 19.3126
2009-04-12 | 7:36 | 1 | 14.897 | 0 | 3 | 0 | 54.042 | 51.313 | 32.754 | 33.129 | 37.571 | 24.207 | 4.323 | 1 | 0 | 61.352 | 57.834 | 45.766 | 21.969 | 0 | 0 | 54.156 | 37.806 | [5 empty] | 14.897 | 20.913 | 0 | 5.3375 | 4.9984 | 4.2773 | 4 | 0.99839 | 18.7051
2009-04-12 | 7:37 | 0 | 14.897 | 0 | 3 | 0 | 54.593 | 53.745 | 32.52 | 32.73 | 37.947 | 24.112 | 4.042 | 0 | 0 | 61.106 | 57.879 | 45.787 | 21.846 | 0 | 0 | 54.18 | 37.524 | [5 empty] | 0 | 21.863 | 1 | 5.4194 | 5.0762 | 5.7351 | 5.4545 | -0.37837 | -6.9818
2009-04-12 | 7:38 | 0 | 14.927 | 0 | 3 | 0 | 54.849 | 54.278 | 32.572 | 32.594 | 38.61 | 24.19 | 4.276 | 1 | 0 | 61.022 | 57.884 | 45.838 | 22.069 | 0 | 0 | 54.301 | 37.342 | [5 empty] | 0 | 22.255 | 2 | 5.3512 | 5.0114 | 5.7324 | 5.4545 | -0.44314 | -8.2811
2009-04-12 | 7:39 | 1 | 14.952 | 0 | 4 | 0 | 54.943 | 54.553 | 32.807 | 32.665 | 39.198 | 24.136 | 4.119 | 2 | 0 | 60.882 | 57.856 | 45.833 | 22.089 | 0 | 0 | 54.317 | 37.124 | [5 empty] | 14.952 | 22.278 | 3 | 5.3969 | 5.0549 | 5.7342 | 5.4545 | -0.39968 | -7.4058
2009-04-12 | 7:40 | 0 | 14.922 | 0 | 3 | 0 | 54.915 | 54.639 | 33.012 | 32.802 | 39.71 | 24.112 | 4.145 | 2 | 0 | 60.704 | 57.879 | 45.903 | 21.991 | 0 | 0 | 54.317 | 36.914 | [5 empty] | 0 | 22.113 | 4 | 5.3894 | 5.0477 | 5.7339 | 5.4545 | -0.40688 | -7.5497
2009-04-12 | 7:41 | 0 | 14.952 | 0 | 3 | 0 | 54.828 | 54.712 | 33.323 | 33.065 | 40.255 | 24.141 | 3.998 | 2 | 0 | 60.597 | 57.907 | 45.908 | 21.998 | 0 | 0 | 54.392 | 36.777 | [5 empty] | 0 | 21.763 | 5 | 5.4322 | 5.0884 | 5.7357 | 5.4545 | -0.36619 | -6.7412
2009-04-12 | 7:42 | 1 | 14.952 | 0 | 3 | 0 | 54.712 | 54.644 | 33.771 | 33.347 | 40.609 | 24.116 | 4.225 | 2 | 0 | 60.462 | 57.907 | 45.976 | 21.998 | 0 | 0 | 54.415 | 36.591 | [5 empty] | 14.952 | 21.365 | 6 | 5.3661 | 5.0255 | 5.733 | 5.4545 | -0.42903 | -7.9951
2009-04-12 | 7:43 | 0 | 14.922 | 0 | 4 | 0 | 54.639 | 54.478 | 34.211 | 33.835 | 41.049 | 24.063 | 4.068 | 1 | 0 | 60.3 | 57.9 | 45.971 | 22.089 | 0 | 0 | 54.408 | 36.397 | [5 empty] | 0 | 20.804 | 7 | 5.4118 | 5.069 | 5.7348 | 5.4545 | -0.38557 | -7.1246
2009-04-12 | 7:44 | 0 | 14.872 | 1 | 3 | 0 | 54.616 | 54.455 | 34.962 | 34.352 | 41.59 | 24.038 | 4.119 | 2 | 0 | 60.209 | 57.9 | 45.971 | 22.04 | 0 | 0 | 54.408 | 36.232 | [5 empty] | 0 | 20.264 | 8 | 5.3969 | 5.0549 | 5.7342 | 5.4545 | -0.39968 | -7.4058
2009-04-12 | 7:45 | 1 | 14.872 | 0 | 3 | 0 | 54.569 | 54.478 | 35.667 | 35.127 | 42.013 | 24.016 | 4.068 | 2 | 0 | 60.075 | 57.923 | 45.994 | 22.184 | 0 | 0 | 54.432 | 36.067 | [5 empty] | 14.872 | 19.442 | 9 | 5.4118 | 5.069 | 5.7348 | 5.4545 | -0.38557 | -7.1246
2009-04-12 | 7:46 | 0 | 14.902 | 0 | 4 | 1 | 54.667 | 54.483 | 36.308 | 35.813 | 42.676 | 24.141 | 4.073 | 1 | 0 | 60.036 | 57.95 | 46.046 | 22.118 | 0 | 0 | 54.46 | 35.954 | [5 empty] | 0 | 18.854 | 10 | 5.4103 | 5.0676 | 5.7348 | 5.4545 | -0.38695 | -7.1521
2009-04-12 | 7:47 | 0 | 14.872 | 0 | 3 | 0 | 54.754 | 54.525 | 36.655 | 36.325 | 43.188 | 24.112 | 3.993 | 2 | 0 | 59.919 | 57.9 | 46.018 | 22.089 | 0 | 0 | 54.364 | 35.809 | [5 empty] | 0 | 18.429 | 0 | 5.4336 | 5.0897 | 5.7357 | 5.4545 | -0.36481 | -6.7139
2009-04-12 | 7:48 | 0 | 14.902 | 0 | 3 | 0 | 54.597 | 54.644 | 36.99 | 36.729 | 43.523 | 24.212 | 3.947 | 1 | 0 | 59.855 | 57.95 | 46.09 | 22.238 | 0 | 0 | 54.415 | 35.696 | [5 empty] | 0 | 17.868 | 1 | 5.447 | 5.1025 | 4.5674 | 4.2857 | 0.81676 | 14.9945
2009-04-12 | 7:49 | 1 | 14.902 | 0 | 4 | 0 | 54.691 | 54.506 | 37.177 | 36.966 | 43.946 | 24.212 | 4.05 | 2 | 0 | 59.766 | 57.95 | 46.137 | 22.189 | 0 | 0 | 54.415 | 35.603 | [5 empty] | 14.902 | 17.725 | 2 | 5.417 | 5.074 | 4.5662 | 4.2857 | 0.78825 | 14.5512
2009-04-12 | 7:50 | 0 | 14.869 | 0 | 3 | 0 | 54.639 | 54.523 | 37.311 | 37.193 | 44.245 | 24.278 | 4.117 | 1 | 0 | 59.673 | 57.923 | 46.109 | 22.062 | 0 | 0 | 54.432 | 35.431 | [5 empty] | 0 | 17.446 | 3 | 5.3975 | 5.0554 | 4.5654 | 4.2857 | 0.7697 | 14.2602
2009-04-12 | 7:51 | 0 | 14.875 | 0 | 3 | 0 | 54.712 | 54.551 | 37.552 | 37.363 | 44.622 | 24.308 | 4.044 | 2 | 0 | 59.609 | 57.973 | 46.113 | 22.116 | 0 | 0 | 54.483 | 35.318 | [5 empty] | 0 | 17.349 | 4 | 5.4188 | 5.0756 | 4.5663 | 4.2857 | 0.78991 | 14.5772
2009-04-12 | 7:52 | 1 | 14.844 | 0 | 4 | 0 | 54.66 | 54.523 | 37.71 | 37.569 | 44.893 | 24.398 | 3.862 | 1 | 0 | 59.538 | 57.923 | 46.13 | 22.182 | 0 | 0 | 54.478 | 35.196 | [5 empty] | 14.844 | 17.091 | 5 | 5.4718 | 5.126 | 4.5684 | 4.2857 | 0.84028 | 15.3567
2009-04-12 | 7:53 | 0 | 14.875 | 0 | 3 | 0 | 54.688 | 54.53 | 37.952 | 37.787 | 45.471 | 24.428 | 3.918 | 2 | 0 | 59.474 | 57.95 | 46.181 | 22.187 | 0 | 0 | 54.506 | 35.108 | [5 empty] | 0 | 16.901 | 6 | 5.4555 | 5.1105 | 4.5678 | 4.2857 | 0.82478 | 15.1184
2009-04-12 | 7:54 | 0 | 14.844 | 0 | 3 | 0 | 54.754 | 54.523 | 38.04 | 37.968 | 45.787 | 24.423 | 3.862 | 1 | 0 | 59.335 | 57.9 | 46.176 | 22.206 | 0 | 0 | 54.478 | 34.986 | [5 empty] | 0 | 16.786 | 7 | 5.4718 | 5.126 | 4.5684 | 4.2857 | 0.84028 | 15.3567
2009-04-12 | 7:55 | 0 | 14.822 | 0 | 4 | 0 | 55.074 | 54.66 | 38.181 | 38.157 | 45.787 | 24.494 | 3.838 | 1 | 0 | 59.269 | 57.923 | 46.2 | 22.206 | 0 | 0 | 54.478 | 34.89 | [5 empty] | 0 | 16.917 | 8 | 5.4788 | 5.1326 | 4.5687 | 4.2857 | 0.84693 | 15.4583
2009-04-12 | 7:56 | 1 | 14.844 | 0 | 3 | 0 | 55.12 | 54.912 | 38.368 | 38.275 | 46.176 | 24.494 | 3.787 | 2 | 0 | 59.134 | 57.923 | 46.223 | 22.157 | 0 | 0 | 54.455 | 34.797 | [5 empty] | 14.844 | 16.845 | 9 | 5.4936 | 5.1468 | 4.5693 | 4.2857 | 0.86104 | 15.6735
2009-04-12 | 7:57 | 0 | 14.875 | 0 | 3 | 0 | 55.424 | 54.964 | 38.538 | 38.468 | 46.547 | 24.573 | 3.844 | 1 | 0 | 59.07 | 57.95 | 46.251 | 22.236 | 0 | 0 | 54.483 | 34.756 | [5 empty] | 0 | 16.956 | 10 | 5.477 | 5.131 | 4.5687 | 4.2857 | 0.84527 | 15.4329
2009-04-12 | 7:58 | 0 | 14.852 | 0 | 3 | 0 | 55.676 | 55.239 | 38.679 | 38.586 | 46.802 | 24.622 | 3.918 | 2 | 0 | 58.959 | 57.927 | 46.274 | 22.14 | 0 | 0 | 54.53 | 34.636 | [5 empty] | 0 | 17.09 | 11 | 5.4555 | 5.1105 | 4.5678 | 4.2857 | 0.82478 | 15.1184
2009-04-12 | 7:59 | 0 | 14.844 | 0 | 4 | 0 | 55.809 | 55.463 | 38.746 | 38.65 | 46.865 | 24.568 | 3.813 | 1 | 0 | 58.797 | 57.9 | 46.267 | 22.086 | 0 | 0 | 54.523 | 34.514 | [5 empty] | 0 | 17.159 | 12 | 5.4861 | 5.1396 | 4.569 | 4.2857 | 0.85385 | 15.564
2009-04-12 | 8:00 | 1 | 14.844 | 0 | 3 | 1 | 55.853 | 55.578 | 38.863 | 38.746 | 46.795 | 24.614 | 3.813 | 1 | 0 | 58.753 | 57.923 | 46.267 | 22.111 | 0 | 0 | 54.478 | 34.421 | [5 empty] | 14.844 | 17.107 | 13 | 5.4861 | 5.1396 | 4.569 | 4.2857 | 0.85385 | 15.564
2009-04-12 | 8:01 | 0 | 14.822 | 0 | 3 | 0 | 55.923 | 55.671 | 38.98 | 38.887 | 46.933 | 24.663 | 3.99 | 2 | 0 | 58.685 | 57.879 | 46.246 | 22.111 | 0 | 0 | 54.478 | 34.397 | [5 empty] | 0 | 17.036 | 0 | 5.4345 | 5.0906 | 4.5669 | 4.2857 | 0.80485 | 14.81
2009-04-12 | 8:02 | 0 | 14.844 | 0 | 3 | 0 | 56.105 | 55.739 | 39.004 | 38.98 | 46.956 | 24.688 | 3.838 | 1 | 0 | 58.55 | 57.945 | 46.267 | 22.231 | 0 | 0 | 54.478 | 34.328 | [5 empty] | 0 | 17.125 | 1 | 5.4788 | 5.1326 | 4.5687 | 4.2857 | 0.84693 | 15.4583
2009-04-12 | 8:03 | 0 | 14.844 | 0 | 3 | 0 | 56.241 | 55.876 | 39.098 | 39.074 | 47.003 | 24.688 | 3.735 | 2 | 0 | 58.507 | 57.9 | 46.291 | 22.182 | 0 | 0 | 54.455 | 34.256 | [5 empty] | 0 | 17.167 | 2 | 5.5088 | 5.1612 | 4.5699 | 4.2857 | 0.87544 | 15.8917
2009-04-12 | 8:04 | 1 | 14.844 | 0 | 4 | 0 | 56.398 | 56.037 | 39.263 | 39.145 | 47.208 | 24.639 | 3.735 | 1 | 0 | 58.461 | 57.9 | 46.267 | 22.302 | 0 | 0 | 54.432 | 34.187 | [5 empty] | 14.844 | 17.253 | 3 | 5.5088 | 5.1612 | 4.5699 | 4.2857 | 0.87544 | 15.8917
2009-04-12 | 8:05 | 0 | 14.869 | 0 | 3 | 0 | 56.601 | 56.152 | 39.38 | 39.263 | 47.507 | 24.688 | 3.813 | 2 | 0 | 58.395 | 57.923 | 46.337 | 22.277 | 0 | 0 | 54.408 | 34.115 | [5 empty] | 0 | 17.338 | 4 | 5.4861 | 5.1396 | 4.569 | 4.2857 | 0.85385 | 15.564
2009-04-12 | 8:06 | 0 | 14.895 | 0 | 3 | 0 | 56.802 | 56.398 | 39.428 | 39.404 | 47.437 | 24.759 | 3.887 | 1 | 0 | 58.304 | 57.879 | 46.314 | 22.277 | 0 | 0 | 54.341 | 34.046 | [5 empty] | 0 | 17.398 | 5 | 5.4645 | 5.1191 | 4.5681 | 4.2857 | 0.83336 | 15.2505
2009-04-12 | 8:07 | 0 | 14.92 | 0 | 3 | 0 | 57.026 | 56.556 | 39.59 | 39.449 | 47.437 | 24.737 | 3.813 | 1 | 0 | 58.281 | 57.9 | 46.291 | 22.327 | 0 | 0 | 54.364 | 33.974 | [5 empty] | 0 | 17.577 | 6 | 5.4861 | 5.1396 | 4.569 | 4.2857 | 0.85385 | 15.564
2009-04-12 | 8:08 | 1 | 14.895 | 0 | 3 | 0 | 57.094 | 56.779 | 39.662 | 39.545 | 48.034 | 24.737 | 3.735 | 2 | 0 | 58.238 | 57.9 | 46.337 | 22.277 | 0 | 0 | 54.364 | 33.904 | [5 empty] | 14.895 | 17.549 | 7 | 5.5088 | 5.1612 | 4.5699 | 4.2857 | 0.87544 | 15.8917
2009-04-12 | 8:09 | 0 | 14.869 | 0 | 3 | 0 | 57.183 | 56.848 | 39.71 | 39.662 | 47.805 | 24.832 | 3.712 | 1 | 0 | 58.169 | 57.923 | 46.291 | 22.231 | 0 | 0 | 54.341 | 33.881 | [5 empty] | 0 | 17.521 | 8 | 5.5155 | 5.1675 | 4.5702 | 4.2857 | 0.8818 | 15.9878
2009-04-12 | 8:10 | 0 | 14.869 | 0 | 3 | 0 | 57.247 | 56.912 | 39.707 | 39.684 | 47.988 | 24.832 | 3.712 | 1 | 0 | 58.078 | 57.854 | 46.312 | 22.253 | 0 | 0 | 54.247 | 33.785 | [5 empty] | 0 | 17.563 | 9 | 5.5155 | 5.1675 | 4.5702 | 4.2857 | 0.8818 | 15.9878
2009-04-12 | 8:11 | 1 | 14.869 | 0 | 4 | 0 | 57.382 | 57.024 | 39.707 | 39.755 | 48.146 | 24.832 | 3.586 | 2 | 0 | 58.078 | 57.877 | 46.335 | 22.228 | 0 | 0 | 54.268 | 33.716 | [5 empty] | 14.869 | 17.627 | 10 | 5.5522 | 5.2024 | 4.5717 | 4.2857 | 0.91668 | 16.5104
2009-04-12 | 8:12 | 0 | 14.869 | 0 | 3 | 0 | 57.608 | 57.135 | 39.873 | 39.755 | 48.445 | 24.783 | 3.661 | 1 | 0 | 58.032 | 57.854 | 46.312 | 22.302 | 0 | 0 | 54.338 | 33.668 | [5 empty] | 0 | 17.853 | 11 | 5.5303 | 5.1816 | 4.5708 | 4.2857 | 0.89592 | 16.2002
2009-04-12 | 8:13 | 0 | 14.869 | 1 | 3 | 0 | 57.809 | 57.316 | 39.99 | 39.801 | 48.422 | 24.663 | 3.661 | 2 | 0 | 57.966 | 57.854 | 46.335 | 22.277 | 0 | 0 | 54.362 | 33.62 | [5 empty] | 0 | 18.008 | 12 | 5.5303 | 5.1816 | 4.5708 | 4.2857 | 0.89592 | 16.2002
2009-04-12 | 8:14 | 0 | 14.895 | 0 | 3 | 1 | 57.898 | 57.496 | 40.014 | 39.896 | 48.24 | 24.688 | 3.534 | 1 | 0 | 57.966 | 57.854 | 46.358 | 22.253 | 0 | 0 | 54.292 | 33.574 | [5 empty] | 0 | 18.002 | 13 | 5.5673 | 5.2168 | 4.5723 | 4.2857 | 0.93107 | 16.724
2009-04-12 | 8:15 | 1 | 14.89 | 0 | 3 | 0 | 57.984 | 57.58 | 40.126 | 39.889 | 48.37 | 24.729 | 3.504 | 1 | 0 | 57.85 | 57.827 | 46.307 | 22.199 | 0 | 0 | 54.264 | 33.498 | [5 empty] | 14.89 | 18.095 | 0 | 5.576 | 5.2251 | 4.5727 | 4.2857 | 0.93938 | 16.8467
2009-04-12 | 8:16 | 0 | 14.869 | 0 | 3 | 0 | 58.144 | 57.72 | 40.248 | 40.035 | 48.123 | 24.879 | 3.661 | 2 | 0 | 57.943 | 57.831 | 46.358 | 22.133 | 0 | 0 | 54.268 | 33.457 | [5 empty] | 0 | 18.109 | 1 | 5.5303 | 5.1816 | 2.8938 | 2.6087 | 2.5729 | 46.5243
2009-04-12 | 8:17 | 0 | 14.869 | 0 | 3 | 0 | 58.279 | 57.854 | 40.272 | 40.107 | 48.536 | 24.832 | 3.635 | 1 | 0 | 57.92 | 57.831 | 46.405 | 22.253 | 1 | 0 | 56.012 | 28.613 | [5 empty] | 0 | 18.172 | 2 | 5.5379 | 5.1888 | 2.8941 | 2.6087 | 2.5801 | 46.5906
2009-04-12 | 8:18 | 0 | 14.844 | 0 | 3 | 0 | 58.413 | 57.966 | 40.317 | 40.176 | 48.674 | 24.904 | 3.661 | 1 | 0 | 57.877 | 57.742 | 46.197 | 22.327 | 1 | 0 | 58.123 | 18.575 | [5 empty] | 0 | 18.237 | 3 | 5.5303 | 5.1816 | 2.8938 | 2.6087 | 2.5729 | 46.5243
2009-04-12 | 8:19 | 1 | 14.869 | 0 | 3 | 0 | 58.616 | 58.144 | 40.317 | 40.296 | 48.902 | 24.999 | 3.509 | 2 | 0 | 57.877 | 57.72 | 45.647 | 22.302 | 0 | 0 | 58.505 | 17.29 | [5 empty] | 14.869 | 18.32 | 4 | 5.5746 | 5.2237 | 2.8956 | 2.6087 | 2.615 | 46.9096
2009-04-12 | 8:20 | 0 | 14.869 | 0 | 3 | 0 | 58.817 | 58.279 | 40.341 | 40.317 | 49.157 | 24.975 | 3.609 | 1 | 0 | 57.877 | 57.651 | 44.96 | 22.182 | 0 | 0 | 58.459 | 17.389 | [5 empty] | 0 | 18.5 | 5 | 5.5455 | 5.196 | 2.8944 | 2.6087 | 2.5873 | 46.6568
2009-04-12 | 8:21 | 0 | 14.869 | 0 | 3 | 0 | 52.688 | 58.436 | 40.459 | 40.389 | 38.696 | 24.999 | 3.609 | 1 | 0 | 57.854 | 57.651 | 44.384 | 22.327 | 0 | 0 | 58.347 | 17.808 | [5 empty] | 0 | 12.299 | 6 | 5.5455 | 5.196 | 2.8944 | 2.6087 | 2.5873 | 46.6568
2009-04-12 | 8:22 | 0 | 14.839 | 0 | 3 | 0 | 44.657 | 53.393 | 40.547 | 40.36 | 32.269 | 24.97 | 3.578 | 0 | 0 | 57.85 | 57.603 | 43.838 | 22.152 | 0 | 0 | 58.162 | 18.299 | [5 empty] | 0 | 4.297 | 7 | 5.5545 | 5.2046 | 2.8948 | 2.6087 | 2.5959 | 46.7354
2009-04-12 | 8:23 | 0 | 14.869 | 0 | 3 | 0 | 42.315 | 45.142 | 40.741 | 40.482 | 28.204 | 24.975 | 3.661 | 1 | 0 | 57.854 | 57.562 | 43.468 | 22.327 | 0 | 0 | 58.078 | 18.771 | [5 empty] | 0 | 1.833 | 8 | 5.5303 | 5.1816 | 2.8938 | 2.6087 | 2.5729 | 46.5243
2009-04-12 | 8:24 | 0 | 14.844 | 0 | 3 | 0 | 41.516 | 42.645 | 40.624 | 40.6 | 27.385 | 24.975 | 3.609 | 0 | 0 | 57.831 | 57.585 | 43.092 | 22.228 | 0 | 0 | 57.92 | 19.191 | [5 empty] | 0 | 0.916 | 9 | 5.5455 | 5.196 | 2.8944 | 2.6087 | 2.5873 | 46.6568
2009-04-12 | 8:25 | 0 | 14.844 | 0 | 3 | 0 | 41.212 | 41.798 | 40.341 | 40.6 | 24.975 | 24.975 | 3.635 | 0 | 0 | 57.786 | 57.562 | 42.786 | 22.302 | 0 | 0 | 57.809 | 19.563 | [5 empty] | 0 | 0.612 | 10 | 5.5379 | 5.1888 | 2.8941 | 2.6087 | 2.5801 | 46.5906
2009-04-12 | 8:26 | 0 | 14.844 | 0 | 3 | 0 | 40.954 | 41.423 | 39.425 | 40.389 | 24.3 | 24.904 | 3.609 | 0 | 0 | 57.742 | 57.585 | 42.597 | 22.253 | 0 | 0 | 57.742 | 19.882 | [5 empty] | 0 | 0.565 | 11 | 5.5455 | 5.196 | 2.8944 | 2.6087 | 2.5873 | 46.6568
2009-04-12 | 8:27 | 0 | 14.844 | 0 | 3 | 0 | 40.624 | 41.116 | 38.416 | 39.449 | 22.496 | 24.832 | 3.686 | 0 | 0 | 57.72 | 57.562 | 42.41 | 22.228 | 0 | 0 | 57.651 | 20.204 | [5 empty] | 0 | 1.175 | 12 | 5.523 | 5.1747 | 2.8935 | 2.6087 | 2.566 | 46.4603
2009-04-12 | 8:28 | 0 | 14.844 | 0 | 3 | 0 | 39.755 | 40.717 | 37.569 | 38.275 | 22.228 | 24.759 | 3.534 | 0 | 0 | 57.674 | 57.516 | 42.269 | 22.253 | 0 | 0 | 57.539 | 20.47 | [5 empty] | 0 | 1.48 | 13 | 5.5673 | 5.2168 | 2.8953 | 2.6087 | 2.6081 | 46.8466
2009-04-12 | 8:29 | 0 | 14.844 | 0 | 3 | 0 | 38.626 | 39.873 | 36.818 | 37.428 | 21.748 | 24.783 | 3.586 | 0 | 0 | 57.608 | 57.496 | 42.176 | 22.277 | 0 | 0 | 57.405 | 20.76 | [5 empty] | 0 | 1.198 | 14 | 5.5522 | 5.2024 | 2.8947 | 2.6087 | 2.5937 | 46.7152
2009-04-12 | 8:30 | 0 | 14.875 | 0 | 3 | 0 | 37.736 | 38.772 | 36.234 | 36.775 | 21.223 | 24.859 | 3.717 | 0 | 0 | 57.587 | 57.498 | 42.109 | 22.138 | 0 | 0 | 57.341 | 21.029 | [5 empty] | 0 | 0.961 | 15 | 5.514 | 5.1661 | 2.8931 | 2.6087 | 2.5574 | 46.3807
2009-04-12 | 8:31 | 0 | 14.849 | 0 | 3 | 0 | 45.994 | 37.878 | 35.646 | 36.163 | 38.49 | 24.835 | 3.792 | 0 | 0 | 57.542 | 57.498 | 41.968 | 22.113 | 0 | 0 | 57.206 | 21.248 | [5 empty] | 0 | 9.831 | 16 | 5.4922 | 5.1454 | 2.8923 | 2.6087 | 2.5367 | 46.1872
2009-04-12 | 8:32 | 0 | 14.849 | 0 | 3 | 0 | 53.769 | 45.147 | 35.316 | 35.646 | 38.983 | 24.788 | 3.743 | 1 | 0 | 57.498 | 57.453 | 41.872 | 22.307 | 0 | 0 | 57.14 | 21.559 | [5 empty] | 0 | 18.123 | 17 | 5.5064 | 5.1589 | 2.8928 | 2.6087 | 2.5502 | 46.3138
2009-04-12 | 8:33 | 1 | 14.849 | 0 | 3 | 0 | 55.258 | 53.241 | 34.94 | 35.316 | 38.842 | 24.715 | 3.743 | 1 | 0 | 57.453 | 57.453 | 41.827 | 22.233 | 0 | 0 | 57.026 | 21.802 | [5 empty] | 14.849 | 19.942 | 18 | 5.5064 | 5.1589 | 2.8928 | 2.6087 | 2.5502 | 46.3138
2009-04-12 | 8:34 | 0 | 14.827 | 0 | 3 | 0 | 55.58 | 54.777 | 34.706 | 34.94 | 39.241 | 24.788 | 3.666 | 2 | 0 | 57.407 | 57.453 | 41.755 | 22.331 | 0 | 0 | 56.96 | 22.113 | [5 empty] | 0 | 20.64 | 19 | 5.5289 | 5.1803 | 2.8937 | 2.6087 | 2.5716 | 46.5115
2009-04-12 | 8:35 | 0 | 14.849 | 0 | 3 | 0 | 55.51 | 55.097 | 34.565 | 34.73 | 39.64 | 24.788 | 3.666 | 1 | 0 | 57.364 | 57.43 | 41.731 | 22.307 | 0 | 0 | 56.893 | 22.356 | [5 empty] | 0 | 20.78 | 20 | 5.5289 | 5.1803 | 2.8937 | 2.6087 | 2.5716 | 46.5115
2009-04-12 | 8:36 | 1 | 14.875 | 0 | 3 | 0 | 55.648 | 55.097 | 34.706 | 34.589 | 40.229 | 24.764 | 3.692 | 2 | 0 | 57.341 | 57.407 | 41.731 | 22.138 | 0 | 0 | 56.802 | 22.596 | [5 empty] | 14.875 | 21.059 | 21 | 5.5213 | 5.1731 | 2.8934 | 2.6087 | 2.5644 | 46.4449
2009-04-12 | 8:37 | 0 | 14.875 | 0 | 3 | 1 | 55.648 | 55.281 | 35.036 | 34.73 | 41.004 | 24.739 | 3.869 | 2 | 0 | 57.364 | 57.43 | 41.731 | 22.089 | 0 | 0 | 56.759 | 22.812 | [5 empty] | 0 | 20.918 | 22 | 5.4697 | 5.1241 | 2.8913 | 2.6087 | 2.5154 | 45.9869
2009-04-12 | 8:38 | 0 | 14.844 | 0 | 3 | 0 | 55.459 | 55.321 | 35.452 | 35.1 | 41.444 | 24.759 | 3.787 | 1 | 0 | 57.313 | 57.379 | 41.681 | 22.157 | 0 | 0 | 56.663 | 23.001 | [5 empty] | 0 | 20.359 | 0 | 5.4936 | 5.1468 | 2.8923 | 2.6087 | 2.5381 | 46.2001
2009-04-12 | 8:39 | 0 | 14.875 | 0 | 3 | 0 | 55.214 | 55.167 | 35.928 | 35.529 | 41.968 | 24.764 | 3.895 | 2 | 0 | 57.386 | 57.407 | 41.71 | 22.162 | 0 | 0 | 56.601 | 23.15 | [5 empty] | 0 | 19.685 | 1 | 5.4622 | 5.1169 | 4.8977 | 4.6154 | 0.50148 | 9.1809
2009-04-12 | 8:40 | 1 | 14.849 | 0 | 3 | 0 | 55.19 | 54.938 | 36.634 | 35.952 | 42.461 | 24.764 | 3.743 | 1 | 0 | 57.364 | 57.407 | 41.755 | 22.307 | 0 | 0 | 56.556 | 23.415 | [5 empty] | 14.849 | 19.238 | 2 | 5.5064 | 5.1589 | 4.8995 | 4.6154 | 0.54355 | 9.8712
2009-04-12 | 8:41 | 0 | 14.875 | 0 | 3 | 0 | 55.305 | 54.959 | 37.409 | 36.679 | 43.425 | 24.739 | 3.743 | 2 | 0 | 57.341 | 57.407 | 41.731 | 22.331 | 0 | 0 | 56.533 | 23.56 | [5 empty] | 0 | 18.626 | 3 | 5.5064 | 5.1589 | 4.8995 | 4.6154 | 0.54355 | 9.8712
2009-04-12 | 8:42 | 0 | 14.849 | 0 | 2 | 0 | 55.51 | 55.053 | 38.043 | 37.454 | 44.082 | 24.715 | 3.996 | 1 | 0 | 57.341 | 57.407 | 41.731 | 22.403 | 0 | 0 | 56.49 | 23.751 | [5 empty] | 0 | 18.056 | 4 | 5.4328 | 5.0889 | 4.8965 | 4.6154 | 0.47352 | 8.7161
2009-04-12 | 8:43 | 1 | 14.819 | 0 | 3 | 0 | 56.056 | 55.23 | 38.413 | 38.014 | 45.026 | 24.685 | 3.913 | 2 | 0 | 57.336 | 57.359 | 41.75 | 22.108 | 0 | 0 | 56.394 | 23.866 | [5 empty] | 14.819 | 18.042 | 5 | 5.4569 | 5.1119 | 4.8975 | 4.6154 | 0.4965 | 9.0985
2009-04-12 | 8:44 | 0 | 14.844 | 0 | 3 | 0 | 56.597 | 55.734 | 38.672 | 38.413 | 45.691 | 24.759 | 3.787 | 1 | 0 | 57.336 | 57.359 | 41.75 | 22.228 | 0 | 0 | 56.305 | 24.011 | [5 empty] | 0 | 18.184 | 6 | 5.4936 | 5.1468 | 4.899 | 4.6154 | 0.53137 | 9.6726
2009-04-12 | 8:45 | 0 | 14.849 | 0 | 3 | 0 | 56.914 | 56.286 | 38.935 | 38.7 | 46.132 | 24.908 | 3.869 | 2 | 0 | 57.364 | 57.407 | 41.803 | 22.187 | 0 | 0 | 56.286 | 24.161 | [5 empty] | 0 | 18.214 | 7 | 5.4697 | 5.1241 | 4.898 | 4.6154 | 0.50868 | 9.2998
2009-04-12 | 8:46 | 0 | 14.875 | 0 | 4 | 0 | 57.005 | 56.579 | 38.959 | 38.748 | 46.384 | 24.835 | 3.944 | 1 | 0 | 57.364 | 57.386 | 41.872 | 22.211 | 0 | 0 | 56.286 | 24.33 | [5 empty] | 0 | 18.257 | 8 | 5.4479 | 5.1033 | 4.8971 | 4.6154 | 0.48792 | 8.956
2009-04-12 | 8:47 | 1 | 14.844 | 0 | 3 | 0 | 57.021 | 56.64 | 38.954 | 38.765 | 46.701 | 24.904 | 3.939 | 2 | 0 | 57.359 | 57.379 | 41.867 | 22.277 | 0 | 0 | 56.17 | 24.445 | [5 empty] | 14.844 | 18.256 | 9 | 5.4494 | 5.1047 | 4.8972 | 4.6154 | 0.4893 | 8.979
2009-04-12 | 8:48 | 0 | 14.844 | 0 | 3 | 0 | 57.044 | 56.663 | 39.023 | 38.743 | 46.792 | 24.879 | 3.939 | 1 | 0 | 57.359 | 57.336 | 41.867 | 22.349 | 0 | 0 | 56.17 | 24.661 | [5 empty] | 0 | 18.301 | 10 | 5.4494 | 5.1047 | 4.8972 | 4.6154 | 0.4893 | 8.979
2009-04-12 | 8:49 | 0 | 14.844 | 1 | 3 | 0 | 56.955 | 56.731 | 38.954 | 38.765 | 46.839 | 24.975 | 3.965 | 1 | 0 | 57.379 | 57.359 | 41.891 | 22.327 | 0 | 0 | 56.1 | 24.83 | [5 empty] | 0 | 18.19 | 11 | 5.4418 | 5.0975 | 4.8969 | 4.6154 | 0.4821 | 8.8593
2009-04-12 | 8:50 | 0 | 14.849 | 0 | 3 | 1 | 56.937 | 56.736 | 39.031 | 38.7 | 46.958 | 24.958 | 4.021 | 2 | 0 | 57.407 | 57.364 | 41.944 | 22.258 | 0 | 0 | 56.084 | 24.908 | [5 empty] | 0 | 18.237 | 12 | 5.4255 | 5.082 | 4.8962 | 4.6154 | 0.4666 | 8.6002
2009-04-12 | 8:51 | 1 | 14.859 | 0 | 3 | 0 | 56.9 | 56.631 | 39.038 | 38.71 | 47.264 | 24.965 | 4.032 | 1 | 0 | 57.393 | 57.393 | 41.954 | 22.292 | 0 | 0 | 56.093 | 25.063 | [5 empty] | 14.859 | 18.19 | 0 | 5.4223 | 5.0789 | 4.8961 | 4.6154 | 0.46356 | 8.5491
2009-04-12 | 8:52 | 0 | 14.827 | 0 | 3 | 0 | 56.827 | 56.558 | 39.102 | 38.727 | 47.143 | 24.933 | 3.895 | 2 | 0 | 57.386 | 57.32 | 41.922 | 22.236 | 0 | 0 | 55.993 | 25.127 | [5 empty] | 0 | 18.1 | 1 | 5.4622 | 5.1169 | 4.5681 | 4.2857 | 0.83115 | 15.2165
2009-04-12 | 8:53 | 0 | 14.885 | 0 | 3 | 0 | 56.811 | 56.588 | 39.203 | 38.803 | 47.311 | 24.989 | 4.106 | 1 | 0 | 57.393 | 57.35 | 41.999 | 22.219 | 0 | 0 | 56.047 | 25.279 | [5 empty] | 0 | 18.008 | 2 | 5.4007 | 5.0585 | 4.5656 | 4.2857 | 0.77274 | 14.3081
2009-04-12 | 8:54 | 0 | 14.834 | 0 | 3 | 0 | 56.811 | 56.565 | 39.227 | 38.875 | 47.724 | 25.038 | 3.98 | 2 | 0 | 57.416 | 57.327 | 41.999 | 22.197 | 0 | 0 | 56.047 | 25.423 | [5 empty] | 0 | 17.936 | 3 | 5.4374 | 5.0933 | 4.5671 | 4.2857 | 0.80762 | 14.853
2009-04-12 | 8:55 | 1 | 14.852 | 0 | 3 | 0 | 56.782 | 56.535 | 39.219 | 38.937 | 47.395 | 24.958 | 4.047 | 1 | 0 | 57.364 | 57.32 | 42.016 | 22.187 | 0 | 0 | 55.949 | 25.487 | [5 empty] | 14.852 | 17.845 | 4 | 5.4179 | 5.0748 | 4.5663 | 4.2857 | 0.78908 | 14.5642
2009-04-12 | 8:56 | 0 | 14.902 | 0 | 3 | 0 | 56.871 | 56.581 | 39.337 | 39.031 | 47.945 | 25.053 | 4.15 | 2 | 0 | 57.432 | 57.409 | 42.064 | 22.26 | 0 | 0 | 56.016 | 25.681 | [5 empty] | 0 | 17.84 | 5 | 5.3879 | 5.0463 | 4.565 | 4.2857 | 0.76057 | 14.1161
2009-04-12 | 8:57 | 0 | 14.902 | 0 | 3 | 0 | 56.893 | 56.601 | 39.406 | 39.031 | 47.922 | 25.031 | 4.225 | 1 | 0 | 57.432 | 57.364 | 42.04 | 22.26 | 0 | 0 | 55.97 | 25.752 | [5 empty] | 0 | 17.862 | 6 | 5.3661 | 5.0255 | 4.5642 | 4.2857 | 0.73981 | 13.7867
2009-04-12 | 8:58 | 0 | 14.877 | 0 | 4 | 0 | 56.916 | 56.601 | 39.337 | 39.054 | 47.875 | 24.982 | 4.173 | 1 | 0 | 57.455 | 57.364 | 42.04 | 22.26 | 0 | 0 | 55.879 | 25.897 | [5 empty] | 0 | 17.862 | 7 | 5.3812 | 5.0399 | 4.5648 | 4.2857 | 0.7542 | 14.0154
2009-04-12 | 8:59 | 1 | 14.877 | 0 | 3 | 0 | 56.939 | 56.647 | 39.289 | 39.102 | 47.945 | 25.031 | 4.15 | 2 | 0 | 57.455 | 57.364 | 42.085 | 22.405 | 0 | 0 | 55.879 | 26.017 | [5 empty] | 14.877 | 17.837 | 8 | 5.3879 | 5.0463 | 4.565 | 4.2857 | 0.76057 | 14.1161
2009-04-12 | 9:00 | 0 | 14.877 | 0 | 3 | 0 | 56.962 | 56.693 | 39.267 | 39.126 | 48.289 | 25.007 | 4.225 | 1 | 0 | 57.432 | 57.343 | 42.085 | 22.43 | 0 | 0 | 55.879 | 26.161 | [5 empty] | 0 | 17.836 | 9 | 5.3661 | 5.0255 | 4.5642 | 4.2857 | 0.73981 | 13.7867
2009-04-12 | 9:01 | 0 | 14.877 | 0 | 3 | 0 | 57.051 | 56.693 | 39.361 | 39.126 | 48.174 | 25.007 | 4.251 | 2 | 0 | 57.409 | 57.364 | 42.064 | 22.309 | 0 | 0 | 55.855 | 26.284 | [5 empty] | 0 | 17.925 | 10 | 5.3585 | 5.0183 | 4.5639 | 4.2857 | 0.73261 | 13.6719
2009-04-12 | 9:02 | 0 | 14.885 | 0 | 3 | 0 | 57.081 | 56.834 | 39.461 | 39.227 | 48.228 | 25.063 | 4.41 | 1 | 0 | 57.462 | 57.35 | 42.164 | 22.243 | 0 | 0 | 55.862 | 26.458 | [5 empty] | 0 | 17.854 | 11 | 5.3122 | 4.9743 | 4.562 | 4.2857 | 0.6886 | 12.9626
2009-04-12 | 9:03 | 1 | 14.91 | 0 | 3 | 0 | 57.304 | 56.857 | 39.533 | 39.344 | 48.709 | 25.038 | 4.536 | 1 | 0 | 57.462 | 57.373 | 42.14 | 22.412 | 0 | 0 | 55.818 | 26.603 | [5 empty] | 14.91 | 17.96 | 12 | 5.2755 | 4.9394 | 4.5605 | 4.2857 | 0.65372 | 12.3916
2009-04-12 | 9:04 | 0 | 14.877 | 0 | 3 | 1 | 57.32 | 56.982 | 39.595 | 39.385 | 48.748 | 24.982 | 4.351 | 2 | 0 | 57.455 | 57.364 | 42.157 | 22.356 | 0 | 0 | 55.718 | 26.694 | [5 empty] | 0 | 17.935 | 13 | 5.3294 | 4.9906 | 4.5627 | 4.2857 | 0.70493 | 13.2272
2009-04-12 | 9:05 | 0 | 14.877 | 0 | 3 | 0 | 57.544 | 57.051 | 39.667 | 39.43 | 49.024 | 25.007 | 4.351 | 1 | 0 | 57.455 | 57.343 | 42.133 | 22.356 | 0 | 0 | 55.694 | 26.74 | [5 empty] | 0 | 18.114 | 0 | 5.3294 | 4.9906 | 4.5627 | 4.2857 | 0.70493 | 13.2272
2009-04-12 | 9:06 | 1 | 14.819 | 0 | 3 | 0 | 57.672 | 57.222 | 39.705 | 39.471 | 48.51 | 24.95 | 4.318 | 2 | 0 | 57.402 | 57.313 | 42.174 | 22.373 | 0 | 0 | 55.62 | 26.804 | [5 empty] | 14.819 | 18.201 | 1 | 5.339 | 4.9998 | 2.886 | 2.6087 | 2.3911 | 44.7852
2009-04-12 | 9:07 | 0 | 14.902 | 0 | 3 | 0 | 57.745 | 57.409 | 39.853 | 39.619 | 48.977 | 24.982 | 4.351 | 1 | 0 | 57.409 | 57.343 | 42.181 | 22.38 | 0 | 0 | 55.603 | 26.934 | [5 empty] | 0 | 18.126 | 2 | 5.3294 | 4.9906 | 2.8857 | 2.6087 | 2.3819 | 44.6946
2009-04-12 | 9:08 | 0 | 14.902 | 0 | 4 | 0 | 57.767 | 57.432 | 39.947 | 39.688 | 49.138 | 25.053 | 4.454 | 1 | 0 | 57.409 | 57.32 | 42.181 | 22.43 | 0 | 0 | 55.536 | 26.98 | [5 empty] | 0 | 18.079 | 3 | 5.2994 | 4.9621 | 2.8844 | 2.6087 | 2.3534 | 44.4095
2009-04-12 | 9:09 | 0 | 14.877 | 0 | 3 | 0 | 57.902 | 57.521 | 39.971 | 39.784 | 49.024 | 25.053 | 4.503 | 2 | 0 | 57.409 | 57.343 | 42.181 | 22.405 | 0 | 0 | 55.58 | 27.079 | [5 empty] | 0 | 18.118 | 4 | 5.2851 | 4.9486 | 2.8839 | 2.6087 | 2.3399 | 44.2728
2009-04-12 | 9:10 | 1 | 14.877 | 0 | 3 | 0 | 58.162 | 57.58 | 40.03 | 39.868 | 48.669 | 25.019 | 4.364 | 1 | 0 | 57.446 | 57.311 | 42.169 | 22.466 | 0 | 0 | 55.571 | 27.162 | [5 empty] | 14.877 | 18.294 | 5 | 5.3256 | 4.987 | 2.8855 | 2.6087 | 2.3783 | 44.6588
2009-04-12 | 9:11 | 0 | 14.895 | 0 | 3 | 0 | 58.37 | 57.877 | 40.131 | 40.014 | 48.902 | 25.097 | 4.547 | 2 | 0 | 57.473 | 57.338 | 42.269 | 22.542 | 0 | 0 | 55.599 | 27.289 | [5 empty] | 0 | 18.356 | 6 | 5.2723 | 4.9364 | 2.8833 | 2.6087 | 2.3277 | 44.1494
2009-04-12 | 9:12 | 0 | 14.895 | 0 | 3 | 0 | 58.459 | 58.032 | 40.2 | 40.035 | 48.583 | 25.048 | 4.495 | 1 | 0 | 57.473 | 57.316 | 42.293 | 22.496 | 0 | 0 | 55.622 | 27.385 | [5 empty] | 0 | 18.424 | 7 | 5.2875 | 4.9508 | 2.884 | 2.6087 | 2.3421 | 44.2952
2009-04-12 | 9:13 | 0 | 14.869 | 0 | 3 | 0 | 58.525 | 58.167 | 40.248 | 40.131 | 48.858 | 25.048 | 4.47 | 1 | 0 | 57.45 | 57.316 | 42.315 | 22.373 | 0 | 0 | 55.599 | 27.456 | [5 empty] | 0 | 18.394 | 8 | 5.2947 | 4.9577 | 2.8842 | 2.6087 | 2.349 | 44.365
2009-04-12 | 9:14 | 0 | 14.895 | 0 | 3 | 0 | 58.123 | 58.235 | 40.365 | 40.2 | 41.915 | 25.048 | 4.573 | 2 | 0 | 57.45 | 57.316 | 42.339 | 22.398 | 0 | 0 | 55.622 | 27.53 | [5 empty] | 0 | 17.923 | 9 | 5.2647 | 4.9292 | 2.883 | 2.6087 | 2.3205 | 44.0762
2009-04-12 | 9:15 | 0 | 14.895 | 0 | 3 | 0 | 46.795 | 57.631 | 40.413 | 40.296 | 32.634 | 25.119 | 4.647 | 0 | 0 | 57.45 | 57.293 | 42.315 | 22.228 | 0 | 0 | 55.575 | 27.625 | [5 empty] | 0 | 6.499 | 10 | 5.2432 | 4.9087 | 2.8822 | 2.6087 | 2.3 | 43.8667
2009-04-12 | 9:16 | 0 | 14.844 | 0 | 2 | 0 | 42.879 | 47.322 | 40.389 | 40.365 | 27.216 | 25.144 | 4.621 | 1 | 0 | 57.45 | 57.293 | 42.363 | 22.351 | 0 | 0 | 55.531 | 27.699 | [5 empty] | 0 | 2.514 | 11 | 5.2508 | 4.9159 | 2.8825 | 2.6087 | 2.3072 | 43.9405
2009-04-12 | 9:17 | 0 | 14.839 | 0 | 3 | 0 | 41.607 | 43.226 | 40.408 | 40.384 | 26.054 | 25.019 | 4.642 | 0 | 0 | 57.468 | 57.265 | 42.334 | 22.297 | 0 | 0 | 55.571 | 27.694 | [5 empty] | 0 | 1.223 | 12 | 5.2446 | 4.9101 | 2.8822 | 2.6087 | 2.3014 | 43.8809
2009-04-12 | 9:18 | 0 | 14.895 | 0 | 3 | 0 | 41.164 | 41.963 | 40.296 | 40.413 | 24.71 | 25.024 | 4.621 | 0 | 0 | 57.45 | 57.27 | 42.363 | 22.398 | 0 | 0 | 55.531 | 27.794 | [5 empty] | 0 | 0.751 | 13 | 5.2508 | 4.9159 | 2.8825 | 2.6087 | 2.3072 | 43.9405
2009-04-12 | 9:19 | 0 | 14.869 | 0 | 3 | 0 | 40.882 | 41.423 | 39.707 | 40.365 | 24.014 | 25.048 | 4.748 | 0 | 0 | 57.427 | 57.247 | 42.315 | 22.351 | 0 | 0 | 55.554 | 27.866 | [5 empty] | 0 | 0.517 | 14 | 5.2138 | 4.8808 | 2.881 | 2.6087 | 2.2721 | 43.5779
2009-04-12 | 9:20 | 0 | 14.839 | 0 | 4 | 0 | 40.571 | 41.018 | 38.645 | 39.703 | 23.212 | 24.97 | 4.642 | 0 | 0 | 57.377 | 57.22 | 42.286 | 22.368 | 0 | 0 | 55.503 | 27.934 | [5 empty] | 0 | 0.868 | 15 | 5.2446 | 4.9101 | 2.8822 | 2.6087 | 2.3014 | 43.8809
2009-04-12 | 9:21 | 0 | 14.844 | 0 | 3 | 0 | 39.966 | 40.717 | 37.756 | 38.602 | 23.241 | 24.928 | 4.673 | 0 | 0 | 57.361 | 57.227 | 42.293 | 22.351 | 0 | 0 | 55.484 | 28.01 | [5 empty] | 0 | 1.364 | 16 | 5.2356 | 4.9015 | 2.8819 | 2.6087 | 2.2928 | 43.7927
2009-04-12 | 9:22 | 0 | 14.869 | 0 | 3 | 0 | 38.956 | 40.059 | 37.076 | 37.756 | 21.123 | 24.928 | 4.699 | 0 | 0 | 57.338 | 57.204 | 42.198 | 22.253 | 0 | 0 | 55.44 | 28.059 | [5 empty] | 0 | 1.2 | 17 | 5.2281 | 4.8943 | 2.8815 | 2.6087 | 2.2856 | 43.7184
2009-04-12 | 9:23 | 0 | 14.844 | 0 | 3 | 0 | 38.016 | 39.098 | 36.395 | 37.098 | 20.204 | 24.975 | 4.725 | 0 | 0 | 57.247 | 57.227 | 42.176 | 22.373 | 0 | 0 | 55.417 | 28.133 | [5 empty] | 0 | 0.918 | 18 | 5.2205 | 4.8871 | 2.8812 | 2.6087 | 2.2784 | 43.644
2009-04-12 | 9:24 | 1 | 14.839 | 0 | 3 | 0 | 37.564 | 38.15 | 35.871 | 36.507 | 37.258 | 24.874 | 4.717 | 0 | 0 | 57.22 | 57.154 | 42.147 | 22.322 | 0 | 0 | 55.342 | 28.126 | [5 empty] | 14.839 | 1.057 | 19 | 5.2228 | 4.8893 | 2.8813 | 2.6087 | 2.2806 | 43.6669
2009-04-12 | 9:25 | 0 | 14.89 | 0 | 3 | 0 | 51.743 | 38.339 | 35.567 | 36.036 | 38.832 | 24.825 | 4.694 | 1 | 0 | 57.22 | 57.131 | 42.123 | 22.103 | 0 | 0 | 55.342 | 28.199 | [5 empty] | 0 | 15.707 | 20 | 5.2295 | 4.8957 | 2.8816 | 2.6087 | 2.287 | 43.7327
2009-04-12 | 9:26 | 0 | 14.864 | 0 | 3 | 0 | 54.791 | 51.078 | 35.213 | 35.66 | 38.949 | 24.754 | 4.717 | 1 | 0 | 57.154 | 57.108 | 42.028 | 22.199 | 0 | 0 | 55.365 | 28.224 | [5 empty] | 0 | 19.131 | 21 | 5.2228 | 4.8893 | 2.8813 | 2.6087 | 2.2806 | 43.6669
2009-04-12 | 9:27 | 1 | 14.864 | 0 | 3 | 1 | 55.228 | 54.264 | 35.002 | 35.354 | 38.997 | 24.729 | 4.668 | 1 | 0 | 57.108 | 57.065 | 42.006 | 22.344 | 0 | 0 | 55.365 | 28.295 | [5 empty] | 14.864 | 19.874 | 22 | 5.2371 | 4.9029 | 2.8819 | 2.6087 | 2.2942 | 43.8069
2009-04-12 | 9:28 | 0 | 14.864 | 1 | 3 | 0 | 55.433 | 54.768 | 34.861 | 35.096 | 39.231 | 24.729 | 4.895 | 2 | 0 | 57.087 | 57.087 | 42.052 | 22.248 | 0 | 0 | 55.342 | 28.344 | [5 empty] | 0 | 20.337 | 0 | 5.171 | 4.8401 | 2.8792 | 2.6087 | 2.2314 | 43.1518
2009-04-12 | 9:29 | 0 | 14.89 | 0 | 3 | 0 | 55.113 | 54.999 | 34.861 | 34.931 | 39.985 | 24.705 | 4.794 | 1 | 0 | 57.065 | 57.065 | 42.076 | 22.152 | 0 | 0 | 55.342 | 28.39 | [5 empty] | 0 | 20.182 | 1 | 5.2004 | 4.868 | 4.5574 | 4.2857 | 0.58231 | 11.1974
2009-04-12 | 9:30 | 0 | 14.839 | 0 | 3 | 0 | 55.113 | 54.768 | 35.048 | 34.931 | 40.289 | 24.634 | 4.743 | 2 | 0 | 57.065 | 57.065 | 42.123 | 22.224 | 0 | 0 | 55.319 | 28.464 | [5 empty] | 0 | 20.182 | 2 | 5.2152 | 4.8821 | 4.558 | 4.2857 | 0.59642 | 11.4362
2009-04-12 | 9:31 | 1 | 14.872 | 0 | 3 | 0 | 55.074 | 54.775 | 35.337 | 35.196 | 41.025 | 24.663 | 4.75 | 1 | 0 | 57.071 | 57.071 | 42.083 | 22.231 | 0 | 0 | 55.302 | 28.518 | [5 empty] | 14.872 | 19.878 | 3 | 5.2132 | 4.8802 | 4.558 | 4.2857 | 0.59449 | 11.4035
2009-04-12 | 9:32 | 0 | 14.897 | 0 | 2 | 0 | 55.027 | 54.798 | 35.643 | 35.502 | 42.131 | 24.641 | 4.851 | 2 | 0 | 57.071 | 57.049 | 42.083 | 22.304 | 0 | 0 | 55.349 | 28.567 | [5 empty] | 0 | 19.525 | 4 | 5.1838 | 4.8522 | 4.5568 | 4.2857 | 0.56653 | 10.9289
2009-04-12 | 9:33 | 0 | 14.872 | 0 | 3 | 0 | 55.074 | 54.73 | 35.995 | 35.761 | 42.717 | 24.641 | 4.877 | 2 | 0 | 57.049 | 57.071 | 42.083 | 22.304 | 0 | 0 | 55.279 | 28.591 | [5 empty] | 0 | 19.313 | 5 | 5.1762 | 4.845 | 4.5565 | 4.2857 | 0.55933 | 10.8058
2009-04-12 | 9:34 | 0 | 14.872 | 0 | 3 | 0 | 55.027 | 54.798 | 36.607 | 36.091 | 43.446 | 24.617 | 4.928 | 1 | 0 | 57.071 | 57.049 | 42.131 | 22.304 | 0 | 0 | 55.302 | 28.616 | [5 empty] | 0 | 18.936 | 6 | 5.1614 | 4.8309 | 4.5559 | 4.2857 | 0.54522 | 10.5634
2009-04-12 | 9:35 | 1 | 14.872 | 0 | 3 | 0 | 55.188 | 54.798 | 37.265 | 36.772 | 44.008 | 24.592 | 4.928 | 2 | 0 | 57.092 | 57.049 | 42.152 | 22.28 | 0 | 0 | 55.258 | 28.687 | [5 empty] | 14.872 | 18.416 | 7 | 5.1614 | 4.8309 | 4.5559 | 4.2857 | 0.54522 | 10.5634
2009-04-12 | 9:36 | 0 | 14.847 | 0 | 3 | 0 | 55.554 | 54.936 | 37.875 | 37.43 | 44.48 | 24.641 | 4.902 | 1 | 0 | 57.092 | 57.049 | 42.152 | 22.351 | 0 | 0 | 55.258 | 28.712 | [5 empty] | 0 | 18.124 | 8 | 5.1689 | 4.8381 | 4.5562 | 4.2857 | 0.55241 | 10.6871
2009-04-12 | 9:37 | 0 | 14.822 | 0 | 3 | 0 | 56.058 | 55.302 | 38.205 | 37.923 | 45.191 | 24.688 | 5.003 | 2 | 0 | 57.092 | 57.049 | 42.176 | 22.327 | 0 | 0 | 55.279 | 28.736 | [5 empty] | 0 | 18.135 | 9 | 5.1395 | 4.8102 | 4.555 | 4.2857 | 0.52446 | 10.2044
2009-04-12 | 9:38 | 0 | 14.847 | 0 | 3 | 0 | 56.576 | 55.785 | 38.37 | 38.251 | 45.948 | 24.688 | 5.08 | 1 | 0 | 57.071 | 57.026 | 42.2 | 22.304 | 0 | 0 | 55.258 | 28.807 | [5 empty] | 0 | 18.325 | 10 | 5.1171 | 4.7889 | 4.5541 | 4.2857 | 0.50314 | 9.8325
2009-04-12 | 9:39 | 1 | 14.822 | 0 | 3 | 0 | 56.802 | 56.286 | 38.511 | 38.416 | 46.361 | 24.712 | 4.928 | 1 | 0 | 57.092 | 57.003 | 42.293 | 22.4 | 0 | 0 | 55.235 | 28.807 | [5 empty] | 14.822 | 18.386 | 11 | 5.1614 | 4.8309 | 4.5559 | 4.2857 | 0.54522 | 10.5634
2009-04-12 | 9:40 | 0 | 14.897 | 0 | 3 | 0 | 56.937 | 56.51 | 38.557 | 38.44 | 46.657 | 24.712 | 5.028 | 2 | 0 | 57.115 | 57.026 | 42.317 | 22.351 | 0 | 0 | 55.211 | 28.832 | [5 empty] | 0 | 18.497 | 12 | 5.1322 | 4.8032 | 4.5547 | 4.2857 | 0.51754 | 10.084
2009-04-12 | 9:41 | 0 | 14.864 | 0 | 3 | 1 | 57.062 | 56.615 | 38.48 | 38.433 | 46.972 | 24.705 | 5.095 | 1 | 0 | 57.062 | 56.973 | 42.262 | 22.273 | 0 | 0 | 55.228 | 28.849 | [5 empty] | 0 | 18.629 | 13 | 5.1127 | 4.7847 | 4.5539 | 4.2857 | 0.49899 | 9.7597
2009-04-12 | 9:42 | 1 | 14.92 | 0 | 3 | 0 | 57.138 | 56.779 | 38.533 | 38.416 | 47.392 | 24.737 | 4.98 | 2 | 0 | 57.115 | 57.003 | 42.317 | 22.376 | 0 | 0 | 55.235 | 28.952 | [5 empty] | 14.92 | 18.722 | 0 | 5.1462 | 4.8165 | 4.5553 | 4.2857 | 0.53082 | 10.3148
2009-04-12 | 9:43 | 0 | 14.864 | 0 | 3 | 0 | 57.062 | 56.816 | 38.456 | 38.385 | 47.224 | 24.776 | 5.121 | 1 | 0 | 57.062 | 56.996 | 42.334 | 22.295 | 0 | 0 | 55.204 | 28.994 | [5 empty] | 0 | 18.677 | 1 | 5.1052 | 4.7775 | 4.8833 | 4.6154 | 0.16212 | 3.1757
2009-04-12 | 9:44 | 0 | 14.872 | 0 | 3 | 0 | 56.891 | 56.779 | 38.488 | 38.322 | 47.53 | 24.786 | 5.106 | 2 | 0 | 57.138 | 57.003 | 42.41 | 22.28 | 0 | 0 | 55.235 | 29.025 | [5 empty] | 0 | 18.569 | 2 | 5.1095 | 4.7817 | 4.8834 | 4.6154 | 0.16627 | 3.2542
2009-04-12 | 9:45 | 0 | 14.847 | 0 | 3 | 0 | 56.868 | 56.668 | 38.44 | 38.322 | 47.644 | 24.786 | 5.08 | 1 | 0 | 57.092 | 57.026 | 42.389 | 22.449 | 0 | 0 | 55.211 | 29.072 | [5 empty] | 0 | 18.546 | 3 | 5.1171 | 4.7889 | 4.8837 | 4.6154 | 0.17347 | 3.39
2009-04-12 | 9:46 | 1 | 14.847 | 0 | 3 | 0 | 56.846 | 56.576 | 38.416 | 38.322 | 47.873 | 24.808 | 5.18 | 2 | 0 | 57.138 | 57.003 | 42.434 | 22.4 | 0 | 0 | 55.235 | 29.097 | [5 empty] | 14.847 | 18.524 | 4 | 5.088 | 4.7612 | 4.8826 | 4.6154 | 0.14579 | 2.8654
2009-04-12 | 9:47 | 0 | 14.872 | 0 | 3 | 0 | 56.868 | 56.576 | 38.464 | 38.322 | 48.079 | 24.832 | 5.054 | 1 | 0 | 57.138 | 56.98 | 42.458 | 22.351 | 0 | 0 | 55.279 | 29.121 | [5 empty] | 0 | 18.546 | 5 | 5.1247 | 4.7961 | 4.884 | 4.6154 | 0.18067 | 3.5255
2009-04-12 | 9:48 | 0 | 14.839 | 0 | 3 | 0 | 56.793 | 56.526 | 38.502 | 38.315 | 48.004 | 24.825 | 5.095 | 2 | 0 | 57.154 | 56.95 | 42.379 | 22.344 | 0 | 0 | 55.204 | 29.114 | [5 empty] | 0 | 18.478 | 6 | 5.1127 | 4.7847 | 4.8836 | 4.6154 | 0.16932 | 3.3117
2009-04-12 | 9:49 | 0 | 14.872 | 0 | 3 | 0 | 56.868 | 56.556 | 38.581 | 38.346 | 48.034 | 24.928 | 5.155 | 1 | 0 | 57.183 | 56.98 | 42.41 | 22.255 | 0 | 0 | 55.235 | 29.17 | [5 empty] | 0 | 18.522 | 7 | 5.0953 | 4.7681 | 4.8829 | 4.6154 | 0.15271 | 2.9971
2009-04-12 | 9:50 | 1 | 14.897 | 0 | 3 | 0 | 56.969 | 56.588 | 38.617 | 38.404 | 48.251 | 24.965 | 5.168 | 1 | 0 | 57.149 | 56.969 | 42.494 | 22.363 | 0 | 0 | 55.2 | 29.229 | [5 empty] | 14.897 | 18.565 | 8 | 5.0915 | 4.7645 | 4.8827 | 4.6154 | 0.14911 | 2.9287
2009-04-12 | 9:51 | 0 | 14.9 | 0 | 3 | 0 | 57.074 | 56.67 | 38.679 | 38.444 | 48.174 | 24.982 | 5.186 | 2 | 0 | 57.119 | 56.919 | 42.415 | 22.285 | 0 | 0 | 55.102 | 29.222 | [5 empty] | 0 | 18.63 | 9 | 5.0862 | 4.7595 | 4.8825 | 4.6154 | 0.14413 | 2.8337
2009-04-12 | 9:52 | 0 | 14.852 | 0 | 3 | 0 | 57.097 | 56.784 | 38.727 | 38.538 | 48.039 | 25.078 | 5.237 | 1 | 0 | 57.119 | 56.939 | 42.463 | 22.285 | 0 | 0 | 55.102 | 29.293 | [5 empty] | 0 | 18.559 | 10 | 5.0714 | 4.7454 | 4.8819 | 4.6154 | 0.13001 | 2.5637
2009-04-12 | 9:53 | 0 | 14.885 | 0 | 3 | 0 | 57.215 | 56.88 | 38.782 | 38.569 | 47.815 | 25.11 | 5.168 | 2 | 0 | 57.172 | 56.948 | 42.47 | 22.317 | 0 | 0 | 55.153 | 29.349 | [5 empty] | 0 | 18.646 | 11 | 5.0915 | 4.7645 | 4.8827 | 4.6154 | 0.14911 | 2.9287
2009-04-12 | 9:54 | 1 | 14.885 | 0 | 3 | 1 | 57.284 | 56.948 | 38.782 | 38.617 | 47.931 | 25.134 | 5.271 | 1 | 0 | 57.172 | 56.948 | 42.494 | 22.339 | 0 | 0 | 55.109 | 29.398 | [5 empty] | 14.885 | 18.667 | 12 | 5.0615 | 4.736 | 4.8815 | 4.6154 | 0.1206 | 2.3828
2009-04-12 | 9:55 | 0 | 14.932 | 0 | 3 | 0 | 57.373 | 56.992 | 38.803 | 38.686 | 47.815 | 25.205 | 5.472 | 1 | 0 | 57.149 | 56.925 | 42.518 | 22.317 | 0 | 0 | 55.085 | 29.423 | [5 empty] | 0 | 18.687 | 0 | 5.003 | 4.6804 | 4.8791 | 4.6154 | 0.064966 | 1.2985
2009-04-12 | 9:56 | 0 | 14.932 | 0 | 3 | 0 | 57.462 | 57.081 | 38.803 | 38.71 | 48.228 | 25.183 | 5.371 | 2 | 0 | 57.172 | 56.925 | 42.518 | 22.292 | 0 | 0 | 55.062 | 29.398 | [5 empty] | 0 | 18.752 | 1 | 5.0324 | 4.7083 | 2.7649 | 2.5 | 2.2083 | 43.8821
2009-04-12 | 9:57 | 0 | 14.875 | 1 | 3 | 0 | 57.612 | 57.165 | 38.772 | 38.703 | 48.45 | 25.151 | 5.363 | 1 | 0 | 57.142 | 56.896 | 42.487 | 22.285 | 0 | 0 | 55.008 | 29.366 | [5 empty] | 0 | 18.909 | 2 | 5.0347 | 4.7105 | 2.765 | 2.5 | 2.2105 | 43.9058
2009-04-12 | 9:58 | 1 | 14.957 | 0 | 3 | 0 | 57.843 | 57.35 | 38.875 | 38.758 | 48.618 | 25.23 | 5.42 | 2 | 0 | 57.172 | 56.903 | 42.54 | 22.363 | 0 | 0 | 55.062 | 29.447 | [5 empty] | 14.957 | 19.085 | 3 | 5.0181 | 4.6947 | 2.7643 | 2.5 | 2.1947 | 43.7366
2009-04-12 | 9:59 | 0 | 14.925 | 0 | 3 | 0 | 57.948 | 57.478 | 38.889 | 38.772 | 48.473 | 25.198 | 5.338 | 1 | 0 | 57.142 | 56.873 | 42.532 | 22.331 | 0 | 0 | 54.985 | 29.437 | [5 empty] | 0 | 19.176 | 4 | 5.042 | 4.7174 | 2.7653 | 2.5 | 2.2174 | 43.9796
2009-04-12 | 10:00 | 0 | 14.907 | 0 | 3 | 0 | 54.971 | 57.642 | 38.899 | 38.851 | 39.157 | 25.205 | 5.397 | 1 | 0 | 57.172 | 56.903 | 42.54 | 22.339 | 0 | 0 | 55.039 | 29.518 | [5 empty] | 0 | 16.12 | 5 | 5.0248 | 4.7011 | 2.7646 | 2.5 | 2.2011 | 43.805
2009-04-12 | 10:01 | 0 | 14.907 | 0 | 3 | 0 | 44.515 | 55.68 | 38.851 | 38.875 | 30.987 | 25.254 | 5.446 | 1 | 0 | 57.126 | 56.88 | 42.587 | 22.363 | 0 | 0 | 54.994 | 29.543 | [5 empty] | 0 | 5.64 | 6 | 5.0105 | 4.6875 | 2.764 | 2.5 | 2.1875 | 43.659
2009-04-12 | 10:02 | 0 | 14.9 | 0 | 3 | 0 | 41.217 | 45.355 | 38.844 | 38.844 | 25.826 | 25.151 | 5.338 | 0 | 0 | 57.119 | 56.85 | 42.556 | 22.356 | 0 | 0 | 55.008 | 29.56 | [5 empty] | 0 | 2.373 | 7 | 5.042 | 4.7174 | 2.7653 | 2.5 | 2.2174 | 43.9796
2009-04-12 | 10:03 | 0 | 14.932 | 0 | 2 | 0 | 40.143 | 41.812 | 38.803 | 38.875 | 23.977 | 25.205 | 5.397 | 0 | 0 | 57.149 | 56.857 | 42.611 | 22.317 | 0 | 0 | 55.015 | 29.543 | [5 empty] | 0 | 1.268 | 8 | 5.0248 | 4.7011 | 2.7646 | 2.5 | 2.2011 | 43.805
2009-04-12 | 10:04 | 0 | 14.957 | 0 | 3 | 0 | 39.674 | 40.566 | 38.641 | 38.803 | 22.773 | 25.205 | 5.472 | 0 | 0 | 57.126 | 56.857 | 42.564 | 22.292 | 0 | 0 | 55.015 | 29.567 | [5 empty] | 0 | 0.871 | 9 | 5.003 | 4.6804 | 2.7637 | 2.5 | 2.1804 | 43.5813
2009-04-12 | 10:05 | 0 | 14.957 | 0 | 3 | 0 | 39.32 | 39.98 | 38.241 | 38.686 | 21.978 | 25.183 | 5.523 | 0 | 0 | 57.081 | 56.814 | 42.54 | 22.292 | 0 | 0 | 54.901 | 29.592 | [5 empty] | 0 | 0.634 | 10 | 4.9881 | 4.6662 | 2.7631 | 2.5 | 2.1662 | 43.428
2009-04-12 | 10:06 | 0 | 14.983 | 0 | 3 | 0 | 39.04 | 39.581 | 37.581 | 38.311 | 23.207 | 25.159 | 5.472 | 1 | 0 | 57.06 | 56.814 | 42.494 | 22.123 | 0 | 0 | 54.947 | 29.567 | [5 empty] | 0 | 0.729 | 11 | 5.003 | 4.6804 | 2.7637 | 2.5 | 2.1804 | 43.5813
2009-04-12 | 10:07 | 0 | 14.983 | 0 | 3 | 0 | 38.641 | 39.227 | 36.947 | 37.653 | 21.738 | 25.134 | 5.598 | 0 | 0 | 57.014 | 56.791 | 42.446 | 22.219 | 0 | 0 | 54.901 | 29.592 | [5 empty] | 0 | 0.988 | 12 | 4.9663 | 4.6455 | 2.7622 | 2.5 | 2.1455 | 43.201
2009-04-12 | 10:08 | 0 | 14.983 | 0 | 2 | 0 | 37.98 | 38.803 | 36.265 | 37.019 | 20.63 | 25.134 | 5.446 | 0 | 0 | 56.969 | 56.768 | 42.446 | 22.074 | 0 | 0 | 54.856 | 29.592 | [5 empty] | 0 | 0.961 | 13 | 5.0105 | 4.6875 | 2.764 | 2.5 | 2.1875 | 43.659
2009-04-12 | 10:09 | 0 | 14.957 | 0 | 3 | 0 | 37.323 | 38.193 | 35.679 | 36.361 | 20.532 | 25.063 | 5.523 | 0 | 0 | 56.948 | 56.745 | 42.401 | 22.003 | 0 | 0 | 54.856 | 29.614 | [5 empty] | 0 | 0.962 | 14 | 4.9881 | 4.6662 | 2.7631 | 2.5 | 2.1662 | 43.428
2009-04-12 | 10:10 | 0 | 14.97 | 0 | 3 | 0 | 40.387 | 37.567 | 35.242 | 35.875 | 38.413 | 25.119 | 5.662 | 0 | 0 | 56.953 | 56.772 | 42.432 | 22.255 | 0 | 0 | 54.884 | 29.722 | [5 empty] | 0 | 4.512 | 15 | 4.9476 | 4.6278 | 2.7615 | 2.5 | 2.1278 | 43.0056
2009-04-12 | 10:11 | 1 | 15.093 | 0 | 2 | 0 | 53.372 | 38.743 | 34.842 | 35.428 | 38.555 | 25.097 | 5.739 | 0 | 0 | 56.93 | 56.772 | 42.432 | 22.157 | 0 | 0 | 54.931 | 29.771 | [5 empty] | 15.093 | 17.944 | 16 | 4.9252 | 4.6064 | 2.7606 | 2.5 | 2.1064 | 42.7687
2009-04-12 | 10:12 | 0 | 15.068 | 0 | 3 | 0 | 55.207 | 51.629 | 34.629 | 35.1 | 38.203 | 25.073 | 5.688 | 1 | 0 | 56.864 | 56.752 | 42.408 | 22.206 | 0 | 0 | 54.861 | 29.817 | [5 empty] | 0 | 20.107 | 17 | 4.9401 | 4.6206 | 2.7612 | 2.5 | 2.1206 | 42.9259
2009-04-12 | 10:13 | 0 | 15.068 | 0 | 3 | 0 | 55.526 | 54.404 | 34.467 | 34.818 | 38.696 | 25.002 | 5.791 | 2 | 0 | 56.841 | 56.729 | 42.384 | 22.182 | 0 | 0 | 54.793 | 29.817 | [5 empty] | 0 | 20.708 | 18 | 4.9101 | 4.5921 | 2.76 | 2.5 | 2.0921 | 42.6074
2009-04-12 | 10:14 | 0 | 15.093 | 0 | 2 | 0 | 55.893 | 54.77 | 34.371 | 34.629 | 39.26 | 24.953 | 5.765 | 1 | 0 | 56.795 | 56.683 | 42.408 | 22.327 | 0 | 0 | 54.861 | 29.793 | [5 empty] | 0 | 21.264 | 19 | 4.9176 | 4.5992 | 2.7603 | 2.5 | 2.0992 | 42.6882
2009-04-12 | 10:15 | 1 | 15.118 | 0 | 3 | 0 | 56.414 | 55.228 | 34.254 | 34.467 | 39.87 | 24.977 | 5.84 | 2 | 0 | 56.795 | 56.706 | 42.408 | 22.327 | 0 | 0 | 54.884 | 29.817 | [5 empty] | 15.118 | 21.947 | 20 | 4.8958 | 4.5785 | 2.7594 | 2.5 | 2.0785 | 42.4546
2009-04-12 | 10:16 | 0 | 15.033 | 0 | 2 | 0 | 56.898 | 55.655 | 34.196 | 34.337 | 40.659 | 24.918 | 5.83 | 2 | 0 | 56.741 | 56.652 | 42.398 | 22.246 | 0 | 0 | 54.805 | 29.808 | [5 empty] | 0 | 22.561 | 21 | 4.8987 | 4.5813 | 2.7595 | 2.5 | 2.0813 | 42.4858
2009-04-12 | 10:17 | 0 | 15.118 | 0 | 3 | 0 | 57.154 | 56.302 | 34.302 | 34.349 | 41.375 | 24.928 | 5.791 | 1 | 0 | 56.772 | 56.683 | 42.408 | 22.327 | 0 | 0 | 54.861 | 29.842 | [5 empty] | 0 | 22.805 | 22 | 4.9101 | 4.5921 | 2.76 | 2.5 | 2.0921 | 42.6074
2009-04-12 | 10:18 | 0 | 15.118 | 0 | 2 | 1 | 57.423 | 56.594 | 34.278 | 34.371 | 42.384 | 24.928 | 5.84 | 2 | 0 | 56.772 | 56.683 | 42.432 | 22.351 | 0 | 0 | 54.838 | 29.866 | [5 empty] | 0 | 23.052 | 23 | 4.8958 | 4.5785 | 2.7594 | 2.5 | 2.0785 | 42.4546
2009-04-12 | 10:19 | 1 | 15.118 | 0 | 2 | 0 | 57.738 | 56.818 | 34.16 | 34.325 | 43.159 | 24.928 | 5.84 | 1 | 0 | 56.772 | 56.661 | 42.456 | 22.302 | 0 | 0 | 54.838 | 29.891 | [5 empty] | 15.118 | 23.413 | 0 | 4.8958 | 4.5785 | 2.7594 | 2.5 | 2.0785 | 42.4546
2009-04-12 | 10:20 | 0 | 15.093 | 0 | 3 | 0 | 57.984 | 57.133 | 34.043 | 34.254 | 43.559 | 24.953 | 5.791 | 2 | 0 | 56.818 | 56.661 | 42.456 | 22.231 | 0 | 0 | 54.793 | 29.913 | [5 empty] | 0 | 23.73 | 1 | 4.9101 | 4.5921 | 2.8687 | 2.6087 | 1.9834 | 40.3937
2009-04-12 | 10:21 | 0 | 15.123 | 0 | 2 | 0 | 58.057 | 57.45 | 34.024 | 34.189 | 43.704 | 25.007 | 5.871 | 1 | 0 | 56.846 | 56.688 | 42.506 | 22.211 | 0 | 0 | 54.889 | 29.967 | [5 empty] | 0 | 23.868 | 2 | 4.8868 | 4.5699 | 2.8677 | 2.6087 | 1.9612 | 40.1331
2009-04-12 | 10:22 | 0 | 15.123 | 0 | 2 | 0 | 58.034 | 57.562 | 34.072 | 34.096 | 44.269 | 25.007 | 5.922 | 2 | 0 | 56.868 | 56.665 | 42.53 | 22.236 | 0 | 0 | 54.866 | 29.967 | [5 empty] | 0 | 23.938 | 3 | 4.8719 | 4.5558 | 2.8671 | 2.6087 | 1.9471 | 39.9657
2009-04-12 | 10:23 | 1 | 15.123 | 0 | 3 | 0 | 57.989 | 57.585 | 34.141 | 34.141 | 44.2 | 25.078 | 5.948 | 1 | 0 | 56.891 | 56.688 | 42.53 | 22.236 | 0 | 0 | 54.821 | 29.942 | [5 empty] | 15.123 | 23.848 | 4 | 4.8643 | 4.5486 | 2.8668 | 2.6087 | 1.9399 | 39.88
2009-04-12 | 10:24 | 0 | 15.118 | 0 | 2 | 0 | 58.073 | 57.535 | 34.325 | 34.16 | 44.475 | 25.048 | 5.917 | 2 | 0 | 56.887 | 56.661 | 42.477 | 22.302 | 0 | 0 | 54.817 | 29.962 | [5 empty] | 0 | 23.913 | 5 | 4.8734 | 4.5572 | 2.8672 | 2.6087 | 1.9485 | 39.9822
2009-04-12 | 10:25 | 0 | 15.149 | 0 | 2 | 0 | 56.645 | 57.608 | 34.541 | 34.282 | 35.529 | 25.078 | 6.074 | 1 | 0 | 56.935 | 56.665 | 42.506 | 22.356 | 0 | 0 | 54.845 | 30.041 | [5 empty] | 0 | 22.363 | 6 | 4.8277 | 4.5137 | 2.8653 | 2.6087 | 1.905 | 39.4606
2009-04-12 | 10:26 | 0 | 15.149 | 0 | 3 | 0 | 42.906 | 57.496 | 34.589 | 34.471 | 27.463 | 25.053 | 5.897 | 1 | 0 | 56.957 | 56.645 | 42.53 | 22.38 | 0 | 0 | 54.845 | 30.087 | [5 empty] | 0 | 8.435 | 7 | 4.8792 | 4.5627 | 2.8674 | 2.6087 | 1.954 | 40.0479
2009-04-12 | 10:27 | 0 | 15.174 | 0 | 2 | 0 | 38.112 | 47.255 | 34.73 | 34.565 | 22.741 | 25.031 | 6.049 | 0 | 0 | 56.957 | 56.665 | 42.554 | 22.26 | 0 | 0 | 54.821 | 30.065 | [5 empty] | 0 | 3.547 | 8 | 4.8349 | 4.5206 | 2.8656 | 2.6087 | 1.9119 | 39.5443
2009-04-12 | 10:28 | 0 | 15.179 | 0 | 2 | 0 | 36.615 | 39.928 | 34.782 | 34.711 | 22.452 | 25.007 | 5.997 | 0 | 0 | 56.98 | 56.645 | 42.53 | 22.236 | 0 | 0 | 54.845 | 30.065 | [5 empty] | 0 | 1.904 | 9 | 4.8501 | 4.535 | 2.8662 | 2.6087 | 1.9263 | 39.7176
2009-04-12 | 10:29 | 0 | 15.149 | 0 | 3 | 0 | 35.976 | 37.55 | 34.613 | 34.778 | 21.441 | 24.982 | 6.074 | 0 | 0 | 56.957 | 56.622 | 42.506 | 22.187 | 0 | 0 | 54.821 | 30.041 | [5 empty] | 0 | 1.198 | 10 | 4.8277 | 4.5137 | 2.8653 | 2.6087 | 1.905 | 39.4606
2009-04-12 | 10:30 | 0 | 15.149 | 0 | 2 | 0 | 35.646 | 36.555 | 34.227 | 34.603 | 20.949 | 24.948 | 5.984 | 0 | 0 | 56.843 | 56.574 | 42.36 | 22.106 | 0 | 0 | 54.749 | 29.96 | [5 empty] | 0 | 1.043 | 11 | 4.8539 | 4.5386 | 2.8664 | 2.6087 | 1.9299 | 39.7608
2009-04-12 | 10:31 | 0 | 15.131 | 0 | 2 | 0 | 35.304 | 36.009 | 33.964 | 34.364 | 19.752 | 24.847 | 6.031 | 0 | 0 | 56.861 | 56.547 | 42.355 | 22.148 | 0 | 0 | 54.768 | 29.979 | [5 empty] | 0 | 0.94 | 12 | 4.8402 | 4.5256 | 2.8658 | 2.6087 | 1.9169 | 39.6044
2009-04-12 | 10:32 | 0 | 15.166 | 0 | 3 | 0 | 34.962 | 35.643 | 33.457 | 34.07 | 19.244 | 24.882 | 5.964 | 1 | 0 | 56.848 | 56.533 | 42.341 | 22.182 | 0 | 0 | 54.777 | 30.06 | [5 empty] | 0 | 0.892 | 13 | 4.8597 | 4.5442 | 2.8666 | 2.6087 | 1.9355 | 39.8271
2009-04-12 | 10:33 | 0 | 15.144 | 0 | 2 | 0 | 34.586 | 35.316 | 33.036 | 33.646 | 19.244 | 24.832 | 6.041 | 0 | 0 | 56.779 | 56.512 | 42.341 | 22.16 | 0 | 0 | 54.73 | 30.014 | [5 empty] | 0 | 0.94 | 14 | 4.8373 | 4.5229 | 2.8657 | 2.6087 | 1.9142 | 39.5711
2009-04-12 | 10:34 | 0 | 15.144 | 0 | 3 | 0 | 34.117 | 34.892 | 32.565 | 33.153 | 19.02 | 24.786 | 5.964 | 0 | 0 | 56.668 | 56.512 | 42.2 | 22.206 | 0 | 0 | 54.686 | 30.036 | [5 empty] | 0 | 0.964 | 15 | 4.8597 | 4.5442 | 2.8666 | 2.6087 | 1.9355 | 39.8271
2009-04-12 | 10:35 | 0 | 15.149 | 0 | 2 | 0 | 35.155 | 34.45 | 32.186 | 32.783 | 35.438 | 24.766 | 6.098 | 0 | 0 | 56.718 | 56.471 | 42.276 | 22.189 | 0 | 0 | 54.758 | 30.065 | [5 empty] | 0 | 2.372 | 16 | 4.8207 | 4.5071 | 2.865 | 2.6087 | 1.8984 | 39.38
2009-04-12 | 10:36 | 0 | 15.093 | 0 | 2 | 0 | 52.025 | 34.187 | 31.963 | 32.421 | 35.502 | 24.663 | 6.09 | 0 | 0 | 56.647 | 56.398 | 42.2 | 22.135 | 0 | 0 | 54.707 | 30.036 | [5 empty] | 0 | 19.604 | 17 | 4.823 | 4.5093 | 2.8651 | 2.6087 | 1.9006 | 39.4069
2009-04-12 | 10:37 | 1 | 15.118 | 0 | 3 | 0 | 55.12 | 47.691 | 31.987 | 32.157 | 35.785 | 24.617 | 6.09 | 1 | 0 | 56.579 | 56.378 | 42.2 | 22.135 | 0 | 0 | 54.707 | 30.085 | [5 empty] | 15.118 | 22.963 | 18 | 4.823 | 4.5093 | 2.8651 | 2.6087 | 1.9006 | 39.4069
2009-04-12 | 10:38 | 0 | 15.166 | 1 | 2 | 0 | 55.557 | 53.514 | 31.987 | 32.132 | 35.95 | 24.592 | 6.041 | 2 | 0 | 56.512 | 56.355 | 42.178 | 22.086 | 0 | 0 | 54.686 | 30.085 | [5 empty] | 0 | 23.425 | 19 | 4.8373 | 4.5229 | 2.8657 | 2.6087 | 1.9142 | 39.5711
2009-04-12 | 10:39 | 0 | 15.144 | 0 | 2 | 0 | 55.946 | 54.569 | 32.061 | 32.132 | 36.536 | 24.568 | 6.167 | 2 | 0 | 56.49 | 56.332 | 42.2 | 22.037 | 0 | 0 | 54.616 | 30.06 | [5 empty] | 0 | 23.814 | 20 | 4.8006 | 4.488 | 2.8642 | 2.6087 | 1.8793 | 39.147
2009-04-12 | 10:40 | 1 | 15.196 | 0 | 2 | 0 | 56.83 | 54.987 | 32.162 | 32.186 | 37.483 | 24.573 | 6.121 | 1 | 0 | 56.471 | 56.382 | 42.324 | 22.067 | 0 | 0 | 54.644 | 30.09 | [5 empty] | 15.196 | 24.644 | 21 | 4.814 | 4.5007 | 2.8648 | 2.6087 | 1.892 | 39.3026
2009-04-12 | 10:41 | 0 | 15.174 | 0 | 2 | 1 | 55.242 | 55.631 | 32.186 | 32.235 | 28.67 | 24.501 | 6.198 | 2 | 0 | 56.494 | 56.337 | 42.3 | 22.045 | 0 | 0 | 54.621 | 30.114 | [5 empty] | 0 | 23.007 | 22 | 4.7915 | 4.4794 | 2.8639 | 2.6087 | 1.8707 | 39.0417
2009-04-12 | 10:42 | 0 | 15.149 | 0 | 2 | 0 | 41.126 | 56.583 | 32.066 | 32.211 | 23.055 | 24.526 | 6.146 | 0 | 0 | 56.494 | 56.359 | 42.3 | 22.165 | 0 | 0 | 54.597 | 30.09 | [5 empty] | 0 | 8.915 | 0 | 4.8067 | 4.4938 | 2.8645 | 2.6087 | 1.8851 | 39.2181
2009-04-12 | 10:43 | 0 | 15.154 | 0 | 2 | 0 | 36.076 | 48.48 | 31.975 | 32.166 | 21.086 | 24.555 | 6.152 | 0 | 0 | 56.499 | 56.387 | 42.375 | 22.121 | 0 | 0 | 54.604 | 30.094 | [5 empty] | 0 | 3.91 | 1 | 4.8049 | 4.4921 | 2.0739 | 1.8182 | 2.6739 | 55.6499
2009-04-12 | 10:44 | 0 | 15.149 | 0 | 2 | 0 | 34.333 | 39.222 | 31.705 | 31.992 | 18.58 | 24.501 | 6.229 | 0 | 0 | 56.544 | 56.387 | 42.353 | 22.145 | 0 | 0 | 54.558 | 30.072 | [5 empty] | 0 | 2.341 | 2 | 4.7825 | 4.4708 | 2.073 | 1.8182 | 2.6526 | 55.4652
2009-04-12 | 10:45 | 0 | 15.149 | 0 | 2 | 0 | 33.486 | 35.885 | 31.463 | 31.848 | 18.877 | 24.452 | 6.224 | 1 | 0 | 56.494 | 56.337 | 42.346 | 22.116 | 0 | 0 | 54.553 | 30.065 | [5 empty] | 0 | 1.638 | 3 | 4.784 | 4.4722 | 2.073 | 1.8182 | 2.654 | 55.4772
2009-04-12 | 10:46 | 0 | 15.179 | 0 | 2 | 0 | 33.022 | 34.502 | 31.227 | 31.661 | 17.6 | 24.457 | 6.229 | 0 | 0 | 56.544 | 56.341 | 42.329 | 22.025 | 0 | 0 | 54.534 | 30.144 | [5 empty] | 0 | 1.361 | 4 | 4.7825 | 4.4708 | 2.073 | 1.8182 | 2.6526 | 55.4652
2009-04-12 | 10:47 | 0 | 15.179 | 0 | 2 | 0 | 32.553 | 33.727 | 30.867 | 31.446 | 17.104 | 24.435 | 6.203 | 0 | 0 | 56.544 | 56.318 | 42.305 | 21.954 | 0 | 0 | 54.581 | 30.144 | [5 empty] | 0 | 1.107 | 5 | 4.7901 | 4.478 | 2.0733 | 1.8182 | 2.6598 | 55.5278
2009-04-12 | 10:48 | 0 | 15.226 | 0 | 2 | 0 | 32.166 | 33.115 | 30.627 | 31.058 | 17.202 | 24.457 | 6.255 | 0 | 0 | 56.521 | 56.275 | 42.257 | 21.976 | 0 | 0 | 54.558 | 30.119 | [5 empty] | 0 | 1.108 | 6 | 4.7749 | 4.4636 | 2.0727 | 1.8182 | 2.6454 | 55.4024
2009-04-12 | 10:49 | 0 | 15.234 | 0 | 3 | 0 | 31.786 | 32.651 | 30.487 | 30.872 | 18.075 | 24.416 | 6.234 | 0 | 0 | 56.526 | 56.302 | 42.265 | 22.03 | 0 | 0 | 54.539 | 30.173 | [5 empty] | 0 | 0.914 | 7 | 4.7811 | 4.4694 | 2.0729 | 1.8182 | 2.6512 | 55.4531
2009-04-12 | 10:50 | 0 | 15.179 | 0 | 2 | 0 | 31.347 | 32.142 | 30.288 | 30.673 | 16.883 | 24.433 | 6.28 | 0 | 0 | 56.496 | 56.339 | 42.233 | 22.049 | 0 | 0 | 54.579 | 30.215 | [5 empty] | 0 | 0.674 | 8 | 4.7677 | 4.4567 | 2.0724 | 1.8182 | 2.6385 | 55.3419
2009-04-12 | 10:51 | 0 | 15.269 | 0 | 2 | 0 | 34.754 | 31.774 | 30.352 | 30.57 | 33.321 | 24.403 | 6.399 | 0 | 0 | 56.446 | 56.289 | 42.226 | 22.067 | 0 | 0 | 54.548 | 30.207 | [5 empty] | 0 | 4.184 | 9 | 4.733 | 4.4238 | 2.071 | 1.8182 | 2.6056 | 55.0511
2009-04-12 | 10:52 | 0 | 15.221 | 0 | 2 | 0 | 51.867 | 31.919 | 30.352 | 30.595 | 33.579 | 24.403 | 6.399 | 1 | 0 | 56.423 | 56.266 | 42.178 | 22.042 | 0 | 0 | 54.525 | 30.232 | [5 empty] | 0 | 21.272 | 10 | 4.733 | 4.4238 | 2.071 | 1.8182 | 2.6056 | 55.0511
2009-04-12 | 10:53 | 0 | 15.244 | 0 | 3 | 0 | 54.663 | 46.662 | 30.425 | 30.641 | 33.979 | 24.33 | 6.399 | 1 | 0 | 56.378 | 56.243 | 42.178 | 22.091 | 0 | 0 | 54.525 | 30.207 | [5 empty] | 0 | 24.022 | 11 | 4.733 | 4.4238 | 2.071 | 1.8182 | 2.6056 | 55.0511
2009-04-12 | 10:54 | 1 | 15.269 | 0 | 2 | 0 | 55.008 | 52.852 | 30.472 | 30.69 | 34.495 | 24.33 | 6.347 | 2 | 0 | 56.312 | 56.223 | 42.202 | 22.091 | 0 | 0 | 54.481 | 30.232 | [5 empty] | 15.269 | 24.318 | 12 | 4.7482 | 4.4382 | 2.0716 | 1.8182 | 2.62 | 55.1787
2009-04-12 | 10:55 | 0 | 15.327 | 0 | 2 | 0 | 55.382 | 53.984 | 30.673 | 30.722 | 35.184 | 24.315 | 6.51 | 2 | 0 | 56.318 | 56.252 | 42.257 | 22.145 | 0 | 0 | 54.488 | 30.239 | [5 empty] | 0 | 24.66 | 13 | 4.7007 | 4.393 | 2.0697 | 1.8182 | 2.5749 | 54.776
2009-04-12 | 10:56 | 0 | 15.294 | 0 | 2 | 0 | 56.016 | 54.343 | 30.859 | 30.69 | 35.67 | 24.305 | 6.373 | 1 | 0 | 56.289 | 56.2 | 42.298 | 22.113 | 0 | 0 | 54.481 | 30.232 | [5 empty] | 0 | 25.326 | 14 | 4.7406 | 4.431 | 2.0713 | 1.8182 | 2.6128 | 55.115
2009-04-12 | 10:57 | 0 | 15.269 | 0 | 2 | 0 | 56.939 | 54.824 | 30.955 | 30.859 | 36.562 | 24.21 | 6.45 | 2 | 0 | 56.266 | 56.2 | 42.274 | 22.042 | 0 | 0 | 54.481 | 30.207 | [5 empty] | 0 | 26.08 | 15 | 4.7182 | 4.4096 | 2.0704 | 1.8182 | 2.5915 | 54.9252
2009-04-12 | 10:58 | 0 | 15.327 | 0 | 2 | 0 | 49.626 | 55.657 | 31.012 | 31.036 | 25.519 | 24.242 | 6.533 | 1 | 0 | 56.318 | 56.207 | 42.329 | 22.099 | 0 | 0 | 54.534 | 30.217 | [5 empty] | 0 | 18.59 | 16 | 4.694 | 4.3867 | 2.0694 | 1.8182 | 2.5685 | 54.7186
2009-04-12 | 10:59 | 0 | 15.302 | 0 | 2 | 0 | 38.004 | 55.748 | 30.987 | 31.058 | 21.351 | 24.242 | 6.458 | 0 | 0 | 56.341 | 56.184 | 42.375 | 22.123 | 0 | 0 | 54.488 | 30.193 | [5 empty] | 0 | 6.946 | 17 | 4.7158 | 4.4074 | 2.0703 | 1.8182 | 2.5892 | 54.9054
2009-04-12 | 11:00 | 0 | 15.294 | 0 | 2 | 0 | 34.33 | 44.389 | 30.859 | 30.98 | 19.196 | 24.21 | 6.525 | 0 | 0 | 56.334 | 56.177 | 42.32 | 22.138 | 0 | 0 | 54.434 | 30.161 | [5 empty] | 0 | 3.35 | 18 | 4.6963 | 4.3889 | 2.0695 | 1.8182 | 2.5707 | 54.7386
2009-04-12 | 11:01 | 0 | 15.352 | 0 | 2 | 0 | 33.022 | 37.04 | 30.747 | 30.938 | 19.551 | 24.291 | 6.533 | 1 | 0 | 56.364 | 56.184 | 42.375 | 22.049 | 0 | 0 | 54.42 | 30.193 | [5 empty] | 0 | 2.084 | 19 | 4.694 | 4.3867 | 2.0694 | 1.8182 | 2.5685 | 54.7186
2009-04-12 | 11:02 | 0 | 15.352 | 0 | 2 | 0 | 32.36 | 34.433 | 30.528 | 30.771 | 18.02 | 24.242 | 6.584 | 0 | 0 | 56.407 | 56.207 | 42.375 | 22.074 | 0 | 0 | 54.373 | 30.239 | [5 empty] | 0 | 1.589 | 20 | 4.6791 | 4.3725 | 2.0688 | 1.8182 | 2.5544 | 54.5905
2009-04-12 | 11:03 | 0 | 15.352 | 0 | 2 | 0 | 31.902 | 33.304 | 30.313 | 30.673 | 17.426 | 24.266 | 6.711 | 0 | 0 | 56.43 | 56.184 | 42.351 | 22 | 0 | 0 | 54.441 | 30.239 | [5 empty] | 0 | 1.229 | 21 | 4.6422 | 4.3374 | 2.0673 | 1.8182 | 2.5192 | 54.2682
2009-04-12 | 11:04 | 0 | 15.352 | 0 | 2 | 0 | 31.492 | 32.575 | 30.048 | 30.457 | 17.921 | 24.217 | 6.685 | 0 | 0 | 56.385 | 56.184 | 42.305 | 22 | 0 | 0 | 54.42 | 30.239 | [5 empty] | 0 | 1.035 | 22 | 4.6497 | 4.3446 | 2.0676 | 1.8182 | 2.5264 | 54.3346
2009-04-12 | 11:05 | 0 | 15.36 | 0 | 2 | 0 | 31.139 | 32.007 | 29.862 | 30.249 | 17.434 | 24.249 | 6.718 | 0 | 0 | 56.371 | 56.147 | 42.312 | 22.081 | 0 | 0 | 54.404 | 30.271 | [5 empty] | 0 | 0.89 | 23 | 4.6401 | 4.3355 | 2.0672 | 1.8182 | 2.5173 | 54.2502
2009-04-12 | 11:06 | 0 | 15.335 | 0 | 3 | 0 | 30.779 | 31.573 | 29.741 | 30.104 | 15.606 | 24.202 | 6.644 | 0 | 0 | 56.302 | 56.124 | 42.265 | 22.01 | 0 | 0 | 54.313 | 30.249 | [5 empty] | 0 | 0.675 | 24 | 4.6617 | 4.3559 | 2.0681 | 1.8182 | 2.5378 | 54.4389
2009-04-12 | 11:07 | 0 | 15.36 | 0 | 2 | 0 | 30.489 | 31.164 | 29.815 | 30.006 | 16.051 | 24.104 | 6.618 | 0 | 0 | 56.282 | 56.147 | 42.219 | 22.032 | 0 | 0 | 54.427 | 30.249 | [5 empty] | 0 | 0.483 | 25 | 4.6692 | 4.3631 | 2.0684 | 1.8182 | 2.545 | 54.5047
2009-04-12 | 11:08 | 1 | 15.36 | 0 | 2 | 0 | 43.042 | 30.779 | 29.935 | 29.984 | 32.606 | 24.009 | 6.744 | 0 | 0 | 56.259 | 56.1 | 42.171 | 22.01 | 0 | 0 | 54.404 | 30.249 | [5 empty] | 15.36 | 13.058 | 26 | 4.6325 | 4.3283 | 2.0669 | 1.8182 | 2.5101 | 54.1836
2009-04-12 | 11:09 | 0 | 15.36 | 0 | 2 | 0 | 52.34 | 34.909 | 29.935 | 30.126 | 33.242 | 23.864 | 6.718 | 1 | 0 | 56.213 | 56.077 | 42.195 | 21.986 | 0 | 0 | 54.45 | 30.271 | [5 empty] | 0 | 22.214 | 27 | 4.6401 | 4.3355 | 2.0672 | 1.8182 | 2.5173 | 54.2502
2009-04-12 | 11:10 | 0 | 15.36 | 0 | 3 | 0 | 53.967 | 49.337 | 29.864 | 30.153 | 33.5 | 23.817 | 6.644 | 2 | 0 | 56.126 | 55.988 | 42.078 | 22.035 | 0 | 0 | 54.336 | 30.175 | [5 empty] | 0 | 23.814 | 28 | 4.6617 | 4.3559 | 2.0681 | 1.8182 | 2.5378 | 54.4389
2009-04-12 | 11:11 | 1 | 15.337 | 0 | 2 | 0 | 54.156 | 52.688 | 30.058 | 30.227 | 33.739 | 23.866 | 6.695 | 2 | 0 | 56.105 | 55.991 | 42.176 | 22.013 | 0 | 0 | 54.338 | 30.202 | [5 empty] | 15.337 | 23.929 | 29 | 4.6468 | 4.3418 | 2.0675 | 1.8182 | 2.5236 | 54.3091
2009-04-12 | 11:12 | 0 | 15.314 | 0 | 2 | 0 | 54.11 | 53.353 | 30.251 | 30.227 | 34.184 | 23.844 | 6.672 | 1 | 0 | 56.058 | 55.921 | 42.176 | 21.964 | 0 | 0 | 54.294 | 30.202 | [5 empty] | 0 | 23.883 | 30 | 4.6535 | 4.3482 | 2.0678 | 1.8182 | 2.53 | 54.3677
2009-04-12 | 11:13 | 0 | 15.289 | 0 | 3 | 0 | 54.569 | 53.421 | 30.372 | 30.3 | 35.22 | 23.82 | 6.747 | 2 | 0 | 56.082 | 55.967 | 42.176 | 22.013 | 0 | 0 | 54.294 | 30.202 | [5 empty] | 0 | 24.269 | 31 | 4.6317 | 4.3274 | 2.0669 | 1.8182 | 2.5092 | 54.1759
2009-04-12 | 11:14 | 0 | 15.294 | 0 | 2 | 1 | 55.491 | 53.724 | 30.475 | 30.45 | 35.976 | 23.874 | 6.726 | 1 | 0 | 56.086 | 55.995 | 42.229 | 21.848 | 0 | 0 | 54.299 | 30.232 | [5 empty] | 0 | 25.041 | 32 | 4.6378 | 4.3332 | 2.0671 | 1.8182 | 2.5151 | 54.2298
2009-04-12 | 11:15 | 1 | 15.294 | 0 | 2 | 0 | 56.334 | 54.436 | 30.425 | 30.57 | 36.964 | 23.874 | 6.803 | 2 | 0 | 56.11 | 55.972 | 42.298 | 21.969 | 0 | 0 | 54.252 | 30.256 | [5 empty] | 15.294 | 25.764 | 0 | 4.6154 | 4.3119 | 2.0662 | 1.8182 | 2.4937 | 54.0314
2009-04-12 | 11:16 | 0 | 15.319 | 0 | 2 | 0 | 56.83 | 55.33 | 30.376 | 30.57 | 37.928 | 23.92 | 6.855 | 2 | 0 | 56.11 | 55.972 | 42.298 | 22.067 | 0 | 0 | 54.252 | 30.256 | [5 empty] | 0 | 26.26 | 1 | 4.6002 | 4.2975 | 2.0656 | 1.8182 | 2.4794 | 53.8964
2009-04-12 | 11:17 | 0 | 15.367 | 0 | 2 | 0 | 57.053 | 56.042 | 30.354 | 30.475 | 38.655 | 23.874 | 6.703 | 1 | 0 | 56.156 | 55.972 | 42.346 | 22.018 | 0 | 0 | 54.275 | 30.232 | [5 empty] | 0 | 26.578 | 2 | 4.6445 | 4.3396 | 2.0674 | 1.8182 | 2.5214 | 54.2886
2009-04-12 | 11:18 | 0 | 15.392 | 0 | 2 | 0 | 56.83 | 56.357 | 30.33 | 30.376 | 33.462 | 23.92 | 6.829 | 2 | 0 | 56.156 | 55.972 | 42.346 | 21.993 | 0 | 0 | 54.275 | 30.232 | [5 empty] | 0 | 26.454 | 3 | 4.6078 | 4.3047 | 2.0659 | 1.8182 | 2.4866 | 53.964
2009-04-12 | 11:19 | 0 | 15.428 | 0 | 2 | 0 | 41.815 | 56.613 | 30.34 | 30.34 | 26.147 | 23.979 | 6.865 | 0 | 0 | 56.232 | 56.005 | 42.379 | 21.956 | 0 | 0 | 54.331 | 30.266 | [5 empty] | 0 | 11.475 | 4 | 4.5973 | 4.2948 | 2.0655 | 1.8182 | 2.4766 | 53.8703
2009-04-12 | 11:20 | 0 | 15.428 | 1 | 2 | 0 | 35.141 | 49.423 | 30.389 | 30.291 | 23.785 | 24.004 | 6.891 | 1 | 0 | 56.211 | 56.005 | 42.355 | 21.981 | 0 | 0 | 54.285 | 30.291 | [5 empty] | 0 | 4.85 | 5 | 4.5897 | 4.2876 | 2.0652 | 1.8182 | 2.4694 | 53.8024
2009-04-12 | 11:21 | 0 | 15.402 | 0 | 2 | 0 | 32.907 | 38.665 | 30.435 | 30.364 | 21.427 | 24.028 | 6.865 | 0 | 0 | 56.277 | 56.005 | 42.403 | 22.052 | 0 | 0 | 54.285 | 30.291 | [5 empty] | 0 | 2.543 | 6 | 4.5973 | 4.2948 | 2.0655 | 1.8182 | 2.4766 | 53.8703
2009-04-12 | 11:22 | 0 | 15.428 | 0 | 2 | 0 | 32.002 | 34.646 | 30.509 | 30.364 | 19.553 | 24.004 | 6.814 | 0 | 0 | 56.277 | 55.981 | 42.355 | 22.027 | 0 | 0 | 54.24 | 30.244 | [5 empty] | 0 | 1.638 | 7 | 4.6122 | 4.3089 | 2.0661 | 1.8182 | 2.4907 | 54.0029
2009-04-12 | 11:23 | 0 | 15.428 | 0 | 2 | 0 | 31.568 | 33.048 | 30.531 | 30.509 | 18.196 | 23.859 | 6.814 | 0 | 0 | 56.3 | 55.96 | 42.331 | 21.858 | 0 | 0 | 54.194 | 30.315 | [5 empty] | 0 | 1.059 | 8 | 4.6122 | 4.3089 | 2.0661 | 1.8182 | 2.4907 | 54.0029
2009-04-12 | 11:24 | 0 | 15.458 | 0 | 3 | 0 | 31.357 | 32.321 | 30.44 | 30.609 | 17.137 | 24.033 | 6.87 | 0 | 0 | 56.305 | 55.965 | 42.336 | 21.817 | 0 | 0 | 54.198 | 30.32 | [5 empty] | 0 | 0.748 | 9 | 4.5959 | 4.2934 | 2.0654 | 1.8182 | 2.4752 | 53.8573
2009-04-12 | 11:25 | 0 | 15.453 | 0 | 2 | 0 | 31.208 | 31.833 | 30.389 | 30.555 | 17.255 | 23.955 | 6.865 | 0 | 0 | 56.254 | 55.914 | 42.238 | 21.858 | 0 | 0 | 54.17 | 30.266 | [5 empty] | 0 | 0.653 | 10 | 4.5973 | 4.2948 | 2.0655 | 1.8182 | 2.4766 | 53.8703
2009-04-12 | 11:26 | 0 | 15.428 | 0 | 2 | 0 | 31.063 | 31.544 | 30.315 | 30.531 | 17.255 | 23.93 | 6.891 | 0 | 0 | 56.188 | 55.867 | 42.262 | 21.932 | 0 | 0 | 54.147 | 30.244 | [5 empty] | 0 | 0.532 | 11 | 4.5897 | 4.2876 | 2.0652 | 1.8182 | 2.4694 | 53.8024
2009-04-12 | 11:27 | 0 | 15.453 | 0 | 2 | 0 | 30.918 | 31.352 | 30.435 | 30.509 | 17.107 | 23.955 | 6.788 | 0 | 0 | 56.142 | 55.867 | 42.19 | 21.883 | 0 | 0 | 54.124 | 30.244 | [5 empty] | 0 | 0.409 | 12 | 4.6197 | 4.3161 | 2.0664 | 1.8182 | 2.4979 | 54.0702
2009-04-12 | 11:28 | 0 | 15.483 | 0 | 3 | 0 | 30.828 | 31.213 | 30.609 | 30.585 | 29.597 | 23.938 | 6.896 | 1 | 0 | 56.124 | 55.827 | 42.219 | 21.888 | 0 | 0 | 54.222 | 30.249 | [5 empty] | 0 | 0.243 | 13 | 4.5883 | 4.2862 | 2.0651 | 1.8182 | 2.468 | 53.7893
2009-04-12 | 11:29 | 1 | 15.483 | 0 | 2 | 0 | 48.1 | 31.068 | 30.609 | 30.828 | 33.5 | 23.938 | 6.845 | 0 | 0 | 56.103 | 55.872 | 42.195 | 21.888 | 0 | 0 | 54.245 | 30.249 | [5 empty] | 15.483 | 17.272 | 14 | 4.6031 | 4.3003 | 2.0657 | 1.8182 | 2.4821 | 53.9224
2009-04-12 | 11:30 | 0 | 15.541 | 0 | 2 | 0 | 53.083 | 41.076 | 30.715 | 30.906 | 33.907 | 23.847 | 6.93 | 1 | 0 | 55.995 | 55.811 | 42.202 | 21.873 | 0 | 0 | 54.252 | 30.256 | [5 empty] | 0 | 22.177 | 15 | 4.5784 | 4.2768 | 2.0647 | 1.8182 | 2.4586 | 53.7
2009-04-12 | 11:31 | 0 | 15.493 | 0 | 3 | 0 | 54.002 | 50.905 | 30.644 | 30.884 | 34.12 | 23.8 | 6.803 | 2 | 0 | 55.974 | 55.79 | 42.157 | 21.851 | 0 | 0 | 54.161 | 30.259 | [5 empty] | 0 | 23.118 | 16 | 4.6154 | 4.3119 | 2.0662 | 1.8182 | 2.4937 | 54.0314
2009-04-12 | 11:32 | 0 | 15.498 | 0 | 2 | 0 | 54.441 | 52.905 | 30.673 | 30.889 | 34.761 | 23.783 | 6.937 | 1 | 0 | 55.956 | 55.771 | 42.209 | 21.927 | 0 | 0 | 54.166 | 30.264 | [5 empty] | 0 | 23.552 | 17 | 4.5763 | 4.2748 | 2.0646 | 1.8182 | 2.4567 | 53.6816
2009-04-12 | 11:33 | 1 | 15.518 | 0 | 2 | 0 | 55.057 | 53.381 | 30.69 | 30.739 | 35.036 | 23.705 | 6.955 | 2 | 0 | 55.928 | 55.743 | 42.253 | 21.946 | 0 | 0 | 54.117 | 30.21 | [5 empty] | 15.518 | 24.318 | 18 | 4.5711 | 4.2699 | 2.0644 | 1.8182 | 2.4517 | 53.6342
2009-04-12 | 11:34 | 0 | 15.523 | 0 | 2 | 0 | 55.932 | 54.007 | 30.744 | 30.72 | 35.887 | 23.709 | 6.937 | 2 | 0 | 55.956 | 55.748 | 42.281 | 21.902 | 0 | 0 | 54.166 | 30.239 | [5 empty] | 0 | 25.212 | 19 | 4.5763 | 4.2748 | 2.0646 | 1.8182 | 2.4567 | 53.6816
2009-04-12 | 11:35 | 0 | 15.548 | 0 | 2 | 0 | 56.788 | 54.831 | 30.793 | 30.744 | 36.617 | 23.759 | 7.038 | 1 | 0 | 55.956 | 55.748 | 42.281 | 21.976 | 0 | 0 | 54.145 | 30.239 | [5 empty] | 0 | 26.044 | 20 | 4.5469 | 4.2469 | 2.0634 | 1.8182 | 2.4287 | 53.414
2009-04-12 | 11:36 | 0 | 15.573 | 0 | 2 | 0 | 46.806 | 55.68 | 30.72 | 30.793 | 25.036 | 23.783 | 7.012 | 1 | 0 | 55.932 | 55.727 | 42.305 | 21.927 | 0 | 0 | 54.145 | 30.215 | [5 empty] | 0 | 16.013 | 21 | 4.5545 | 4.2541 | 2.0637 | 1.8182 | 2.4359 | 53.4832
2009-04-12 | 11:37 | 0 | 15.548 | 0 | 2 | 0 | 36.851 | 54.121 | 30.649 | 30.698 | 21.373 | 23.783 | 6.937 | 1 | 0 | 55.956 | 55.727 | 42.327 | 21.976 | 0 | 0 | 54.098 | 30.215 | [5 empty] | 0 | 6.153 | 22 | 4.5763 | 4.2748 | 2.0646 | 1.8182 | 2.4567 | 53.6816
2009-04-12 | 11:38 | 0 | 15.639 | 0 | 2 | 0 | 33.766 | 42.107 | 30.688 | 30.663 | 19.442 | 23.847 | 7.105 | 0 | 0 | 56.04 | 55.809 | 42.413 | 21.966 | 0 | 0 | 54.159 | 30.278 | [5 empty] | 0 | 3.103 | 23 | 4.5274 | 4.2283 | 2.0626 | 1.8182 | 2.4102 | 53.2346
2009-04-12 | 11:39 | 0 | 15.581 | 0 | 2 | 0 | 32.534 | 35.99 | 30.536 | 30.585 | 18.125 | 23.911 | 7.071 | 0 | 0 | 56.033 | 55.757 | 42.382 | 21.959 | 0 | 0 | 54.082 | 30.271 | [5 empty] | 0 | 1.949 | 24 | 4.5373 | 4.2377 | 2.063 | 1.8182 | 2.4196 | 53.3258
2009-04-12 | 11:40 | 0 | 15.606 | 0 | 2 | 0 | 31.933 | 33.804 | 30.416 | 30.536 | 18.791 | 23.911 | 7.071 | 0 | 0 | 56.033 | 55.734 | 42.336 | 21.912 | 0 | 0 | 54.061 | 30.296 | [5 empty] | 0 | 1.397 | 25 | 4.5373 | 4.2377 | 2.063 | 1.8182 | 2.4196 | 53.3258
2009-04-12 | 11:41 | 0 | 15.614 | 0 | 2 | 0 | 31.531 | 32.778 | 30.229 | 30.472 | 17.909 | 23.967 | 7.053 | 0 | 0 | 56.063 | 55.764 | 42.343 | 21.966 | 0 | 0 | 54.135 | 30.352 | [5 empty] | 0 | 1.059 | 26 | 4.5426 | 4.2427 | 2.0633 | 1.8182 | 2.4245 | 53.374
2009-04-12 | 11:42 | 0 | 15.639 | 0 | 3 | 0 | 31.242 | 32.157 | 30.183 | 30.374 | 17.341 | 23.918 | 7.131 | 0 | 0 | 56.04 | 55.741 | 42.32 | 21.87 | 0 | 0 | 54.182 | 30.327 | [5 empty] | 0 | 0.868 | 27 | 4.5199 | 4.2211 | 2.0623 | 1.8182 | 2.403 | 53.1645
2009-04-12 | 11:43 | 0 | 15.639 | 0 | 2 | 0 | 30.977 | 31.701 | 30.134 | 30.254 | 16.75 | 23.893 | 7.179 | 0 | 0 | 56.016 | 55.694 | 42.272 | 21.821 | 0 | 0 | 54.135 | 30.278 | [5 empty] | 0 | 0.723 | 28 | 4.5059 | 4.2079 | 2.0618 | 1.8182 | 2.3897 | 53.0346
2009-04-12 | 11:44 | 0 | 15.639 | 0 | 2 | 0 | 30.712 | 31.362 | 30.038 | 30.207 | 17.441 | 23.798 | 7.156 | 0 | 0 | 55.993 | 55.671 | 42.248 | 21.846 | 0 | 0 | 54.091 | 30.183 | [5 empty] | 0 | 0.505 | 29 | 4.5126 | 4.2142 | 2.062 | 1.8182 | 2.396 | 53.0969
2009-04-12 | 11:45 | 0 | 15.614 | 0 | 2 | 0 | 30.472 | 31.051 | 30.014 | 30.038 | 17.811 | 23.219 | 7.156 | 0 | 0 | 55.946 | 55.65 | 42.248 | 21.846 | 0 | 0 | 54.044 | 30.207 | [5 empty] | 0 | 0.434 | 30 | 4.5126 | 4.2142 | 2.062 | 1.8182 | 2.396 | 53.0969
2009-04-12 | 11:46 | 1 | 15.671 | 0 | 2 | 0 | 41.786 | 30.815 | 30.094 | 29.996 | 32.527 | 22.915 | 7.29 | 0 | 0 | 55.909 | 55.657 | 42.233 | 21.758 | 0 | 0 | 54.051 | 30.215 | [5 empty] | 15.671 | 11.79 | 31 | 4.4736 | 4.1771 | 2.0605 | 1.8182 | 2.3589 | 52.7309
2009-04-12 | 11:47 | 0 | 15.646 | 0 | 3 | 1 | 52.583 | 33.232 | 30.119 | 30.045 | 32.902 | 22.89 | 7.19 | 1 | 0 | 55.818 | 55.657 | 42.186 | 21.733 | 0 | 0 | 54.051 | 30.215 | [5 empty] | 0 | 22.538 | 32 | 4.5027 | 4.2048 | 2.0616 | 1.8182 | 2.3866 | 53.0047
2009-04-12 | 11:48 | 0 | 15.546 | 0 | 2 | 0 | 53.937 | 48.594 | 30.239 | 30.166 | 33.115 | 22.89 | 7.19 | 2 | 0 | 55.795 | 55.61 | 42.138 | 21.853 | 0 | 0 | 54.005 | 30.239 | [5 empty] | 0 | 23.771 | 0 | 4.5027 | 4.2048 | 2.0616 | 1.8182 | 2.3866 | 53.0047
2009-04-12 | 11:49 | 0 | 15.601 | 0 | 2 | 0 | 54.149 | 52.634 | 30.244 | 30.315 | 33.637 | 22.969 | 7.143 | 2 | 0 | 55.776 | 55.615 | 42.19 | 21.836 | 0 | 0 | 54.012 | 30.22 | [5 empty] | 0 | 23.834 | 1 | 4.5164 | 4.2178 | 2.744 | 2.5 | 1.7178 | 38.0355
2009-04-12 | 11:50 | 1 | 15.682 | 0 | 2 | 0 | 54.863 | 53.328 | 30.298 | 30.345 | 34.416 | 23.143 | 7.226 | 1 | 0 | 55.804 | 55.599 | 42.267 | 22.01 | 0 | 0 | 54.016 | 30.273 | [5 empty] | 15.682 | 24.518 | 2 | 4.4922 | 4.1948 | 2.743 | 2.5 | 1.6948 | 37.7287
2009-04-12 | 11:51 | 0 | 15.666 | 0 | 2 | 0 | 55.837 | 53.68 | 30.403 | 30.259 | 34.849 | 23.175 | 7.259 | 2 | 0 | 55.79 | 55.585 | 42.253 | 21.971 | 0 | 0 | 53.956 | 30.234 | [5 empty] | 0 | 25.578 | 3 | 4.4826 | 4.1857 | 2.7426 | 2.5 | 1.6857 | 37.6058
2009-04-12 | 11:52 | 0 | 15.666 | 0 | 2 | 0 | 55.4 | 54.621 | 30.379 | 30.33 | 28.716 | 23.273 | 7.236 | 1 | 0 | 55.722 | 55.561 | 42.276 | 21.922 | 0 | 0 | 53.932 | 30.185 | [5 empty] | 0 | 25.07 | 4 | 4.4893 | 4.1921 | 2.7429 | 2.5 | 1.6921 | 37.6915
2009-04-12 | 11:53 | 0 | 15.666 | 0 | 2 | 0 | 40.162 | 55.629 | 30.114 | 30.354 | 22.211 | 23.369 | 7.21 | 1 | 0 | 55.767 | 55.585 | 42.3 | 21.851 | 0 | 0 | 53.932 | 30.21 | [5 empty] | 0 | 9.808 | 5 | 4.4968 | 4.1993 | 2.7432 | 2.5 | 1.6993 | 37.7881
2009-04-12 | 11:54 | 0 | 15.724 | 0 | 2 | 0 | 34.34 | 47.129 | 29.881 | 30.195 | 20.414 | 23.472 | 7.293 | 0 | 0 | 55.844 | 55.592 | 42.401 | 21.907 | 0 | 0 | 53.918 | 30.217 | [5 empty] | 0 | 4.145 | 6 | 4.4727 | 4.1763 | 2.7422 | 2.5 | 1.6763 | 37.4786
2009-04-12 | 11:55 | 0 | 15.699 | 0 | 2 | 0 | 32.387 | 37.277 | 29.543 | 29.928 | 18.613 | 23.592 | 7.192 | 0 | 0 | 55.844 | 55.568 | 42.353 | 21.834 | 0 | 0 | 53.918 | 30.217 | [5 empty] | 0 | 2.459 | 7 | 4.5021 | 4.2043 | 2.7434 | 2.5 | 1.7043 | 37.8547
2009-04-12 | 11:56 | 0 | 15.724 | 0 | 3 | 0 | 31.423 | 33.823 | 29.374 | 29.592 | 18.294 | 23.641 | 7.244 | 0 | 0 | 55.867 | 55.545 | 42.331 | 21.954 | 0 | 0 | 53.895 | 30.242 | [5 empty] | 0 | 1.831 | 8 | 4.4869 | 4.1899 | 2.7428 | 2.5 | 1.6899 | 37.6617
2009-04-12 | 11:57 | 0 | 15.724 | 0 | 2 | 0 | 30.747 | 32.434 | 29.158 | 29.423 | 17.132 | 23.736 | 7.244 | 0 | 0 | 55.867 | 55.522 | 42.308 | 21.883 | 0 | 0 | 53.872 | 30.242 | [5 empty] | 0 | 1.324 | 9 | 4.4869 | 4.1899 | 2.7428 | 2.5 | 1.6899 | 37.6617
2009-04-12 | 11:58 | 0 | 15.762 | 0 | 2 | 0 | 30.352 | 31.605 | 29.099 | 29.293 | 16.923 | 23.822 | 7.282 | 1 | 0 | 55.902 | 55.559 | 42.32 | 21.799 | 0 | 0 | 53.862 | 30.303 | [5 empty] | 0 | 1.059 | 10 | 4.4759 | 4.1793 | 2.7424 | 2.5 | 1.6793 | 37.5198
2009-04-12 | 11:59 | 0 | 15.787 | 0 | 2 | 0 | 30.014 | 30.953 | 29.025 | 29.219 | 16.403 | 23.92 | 7.334 | 0 | 0 | 55.879 | 55.58 | 42.25 | 21.75 | 0 | 0 | 53.907 | 30.278 | [5 empty] | 0 | 0.795 | 11 | 4.4607 | 4.1649 | 2.7418 | 2.5 | 1.6649 | 37.3245
2009-04-12 | 12:00 | 0 | 15.842 | 0 | 3 | 0 | 29.754 | 30.477 | 28.984 | 29.128 | 16.534 | 23.901 | 7.414 | 0 | 0 | 55.883 | 55.564 | 42.3 | 21.829 | 0 | 0 | 53.911 | 30.308 | [5 empty] | 0 | 0.626 | 12 | 4.4374 | 4.1428 | 2.7408 | 2.5 | 1.6428 | 37.0214
2009-04-12 | 12:01 | 0 | 15.792 | 0 | 2 | 0 | 29.513 | 30.117 | 29.055 | 29.104 | 16.162 | 23.805 | 7.365 | 0 | 0 | 55.839 | 55.54 | 42.255 | 21.829 | 0 | 0 | 53.935 | 30.286 | [5 empty] | 0 | 0.409 | 13 | 4.4517 | 4.1564 | 2.7414 | 2.5 | 1.6564 | 37.2074
2009-04-12 | 12:02 | 0 | 15.767 | 0 | 2 | 0 | 31.49 | 29.803 | 29.249 | 29.153 | 31.249 | 23.781 | 7.313 | 0 | 0 | 55.746 | 55.47 | 42.207 | 21.804 | 0 | 0 | 53.89 | 30.261 | [5 empty] | 0 | 2.337 | 14 | 4.4669 | 4.1708 | 2.742 | 2.5 | 1.6708 | 37.4035
2009-04-12 | 12:03 | 0 | 15.802 | 0 | 2 | 0 | 49.656 | 29.933 | 29.428 | 29.332 | 32.103 | 23.79 | 7.424 | 0 | 0 | 55.757 | 55.482 | 42.195 | 21.839 | 0 | 0 | 53.853 | 30.296 | [5 empty] | 0 | 20.324 | 15 | 4.4345 | 4.14 | 2.7407 | 2.5 | 1.64 | 36.9833
2009-04-12 | 12:04 | 1 | 15.802 | 0 | 3 | 0 | 52.912 | 44.543 | 29.548 | 29.597 | 32.488 | 23.815 | 7.424 | 2 | 0 | 55.687 | 55.459 | 42.147 | 21.863 | 0 | 0 | 53.876 | 30.271 | [5 empty] | 15.802 | 23.315 | 16 | 4.4345 | 4.14 | 2.7407 | 2.5 | 1.64 | 36.9833
2009-04-12 | 12:05 | 0 | 15.832 | 0 | 2 | 0 | 53.559 | 51.176 | 29.697 | 29.795 | 33.103 | 23.771 | 7.432 | 2 | 0 | 55.669 | 55.44 | 42.2 | 21.819 | 0 | 0 | 53.834 | 30.3 | [5 empty] | 0 | 23.764 | 17 | 4.4322 | 4.1378 | 2.7406 | 2.5 | 1.6378 | 36.9528
2009-04-12 | 12:06 | 0 | 15.832 | 1 | 2 | 0 | 53.72 | 52.436 | 29.842 | 29.842 | 33.457 | 23.82 | 7.355 | 1 | 0 | 55.624 | 55.44 | 42.176 | 21.893 | 0 | 0 | 53.813 | 30.227 | [5 empty] | 0 | 23.878 | 18 | 4.4546 | 4.1591 | 2.7415 | 2.5 | 1.6591 | 37.2453
2009-04-12 | 12:07 | 1 | 15.863 | 0 | 2 | 0 | 54.436 | 52.924 | 29.92 | 29.92 | 34.309 | 23.849 | 7.386 | 2 | 0 | 55.606 | 55.445 | 42.205 | 21.897 | 0 | 0 | 53.771 | 30.234 | [5 empty] | 15.863 | 24.516 | 19 | 4.4456 | 4.1506 | 2.7411 | 2.5 | 1.6506 | 37.1279
2009-04-12 | 12:08 | 0 | 15.837 | 0 | 2 | 0 | 55.33 | 53.358 | 29.847 | 29.945 | 35.012 | 23.874 | 7.411 | 1 | 0 | 55.629 | 55.424 | 42.229 | 21.922 | 0 | 0 | 53.703 | 30.234 | [5 empty] | 0 | 25.385 | 20 | 4.4383 | 4.1436 | 2.7409 | 2.5 | 1.6436 | 37.0328
2009-04-12 | 12:09 | 0 | 15.837 | 0 | 2 | 0 | 56.086 | 54.208 | 29.825 | 29.896 | 35.93 | 23.898 | 7.411 | 2 | 0 | 55.629 | 55.377 | 42.298 | 21.873 | 0 | 0 | 53.68 | 30.234 | [5 empty] | 0 | 26.19 | 21 | 4.4383 | 4.1436 | 2.7409 | 2.5 | 1.6436 | 37.0328
2009-04-12 | 12:10 | 0 | 15.873 | 0 | 2 | 0 | 56.636 | 55.043 | 29.81 | 29.893 | 36.725 | 24.063 | 7.535 | 2 | 0 | 55.671 | 55.442 | 42.296 | 21.993 | 0 | 0 | 53.722 | 30.183 | [5 empty] | 0 | 26.743 | 22 | 4.4022 | 4.1093 | 2.7394 | 2.5 | 1.6093 | 36.5569
2009-04-12 | 12:11 | 0 | 15.888 | 0 | 3 | 1 | 56.086 | 55.72 | 29.8 | 29.825 | 29.003 | 24.065 | 7.463 | 1 | 0 | 55.72 | 55.421 | 42.346 | 21.971 | 0 | 0 | 53.748 | 30.234 | [5 empty] | 0 | 26.261 | 23 | 4.4232 | 4.1292 | 2.7402 | 2.5 | 1.6292 | 36.8342
2009-04-12 | 12:12 | 0 | 15.918 | 0 | 2 | 0 | 40.798 | 56.204 | 29.805 | 29.805 | 23.999 | 24.239 | 7.494 | 1 | 0 | 55.748 | 55.426 | 42.396 | 21.951 | 0 | 0 | 53.729 | 30.264 | [5 empty] | 0 | 10.993 | 0 | 4.4141 | 4.1207 | 2.7399 | 2.5 | 1.6207 | 36.7152
2009-04-12 | 12:13 | 0 | 15.918 | 0 | 1 | 0 | 34.431 | 48.891 | 29.805 | 29.71 | 20.409 | 24.337 | 7.468 | 0 | 0 | 55.769 | 55.403 | 42.375 | 21.902 | 0 | 0 | 53.729 | 30.239 | [5 empty] | 0 | 4.721 | 1 | 4.4217 | 4.1279 | 1.394 | 1.1538 | 2.974 | 67.2592
2009-04-12 | 12:14 | 0 | 15.9 | 0 | 3 | 0 | 32.341 | 38.22 | 29.835 | 29.714 | 18.789 | 24.487 | 7.473 | 0 | 0 | 55.797 | 55.431 | 42.331 | 21.956 | 0 | 0 | 53.804 | 30.269 | [5 empty] | 0 | 2.627 | 2 | 4.4203 | 4.1265 | 1.394 | 1.1538 | 2.9726 | 67.25
2009-04-12 | 12:15 | 0 | 15.981 | 0 | 2 | 0 | 31.409 | 34.16 | 29.817 | 29.771 | 19.191 | 24.59 | 7.481 | 0 | 0 | 55.851 | 55.417 | 42.41 | 21.819 | 0 | 0 | 53.787 | 30.276 | [5 empty] | 0 | 1.638 | 3 | 4.4179 | 4.1243 | 1.3939 | 1.1538 | 2.9704 | 67.2354
2009-04-12 | 12:16 | 0 | 15.981 | 0 | 2 | 0 | 30.95 | 32.539 | 29.697 | 29.771 | 18.402 | 24.59 | 7.507 | 0 | 0 | 55.851 | 55.417 | 42.339 | 21.797 | 0 | 0 | 53.764 | 30.227 | [5 empty] | 0 | 1.179 | 4 | 4.4104 | 4.1171 | 1.3936 | 1.1538 | 2.9632 | 67.1876
2009-04-12 | 12:17 | 0 | 15.966 | 0 | 2 | 0 | 30.668 | 31.752 | 29.513 | 29.778 | 17.841 | 24.622 | 7.514 | 1 | 0 | 55.837 | 55.424 | 42.324 | 21.949 | 0 | 0 | 53.75 | 30.212 | [5 empty] | 0 | 0.89 | 5 | 4.4083 | 4.1151 | 1.3935 | 1.1538 | 2.9613 | 67.1747
2009-04-12 | 12:18 | 0 | 15.996 | 0 | 2 | 0 | 30.482 | 31.252 | 29.349 | 29.638 | 18.193 | 24.604 | 7.522 | 0 | 0 | 55.841 | 55.428 | 42.305 | 21.785 | 0 | 0 | 53.755 | 30.193 | [5 empty] | 0 | 0.844 | 6 | 4.406 | 4.1129 | 1.3934 | 1.1538 | 2.9591 | 67.16
2009-04-12 | 12:19 | 0 | 15.971 | 0 | 2 | 0 | 30.242 | 30.891 | 29.445 | 29.494 | 16.785 | 24.651 | 7.471 | 0 | 0 | 55.795 | 55.361 | 42.257 | 21.858 | 0 | 0 | 53.731 | 30.217 | [5 empty] | 0 | 0.748 | 7 | 4.4208 | 4.127 | 1.394 | 1.1538 | 2.9732 | 67.2537
2009-04-12 | 12:20 | 0 | 15.996 | 0 | 2 | 0 | 29.952 | 30.578 | 29.638 | 29.494 | 16.119 | 24.506 | 7.419 | 0 | 0 | 55.75 | 55.337 | 42.212 | 21.834 | 0 | 0 | 53.685 | 30.217 | [5 empty] | 0 | 0.458 | 8 | 4.436 | 4.1414 | 1.3946 | 1.1538 | 2.9876 | 67.3486
2009-04-12 | 12:21 | 1 | 16.003 | 0 | 3 | 0 | 30.899 | 30.296 | 29.839 | 29.719 | 31.647 | 24.492 | 7.556 | 0 | 0 | 55.734 | 55.321 | 42.195 | 21.866 | 0 | 0 | 53.715 | 30.224 | [5 empty] | 16.003 | 1.18 | 9 | 4.3961 | 4.1035 | 1.393 | 1.1538 | 2.9497 | 67.0972
2009-04-12 | 12:22 | 0 | 16.036 | 0 | 2 | 0 | 49.666 | 30.136 | 29.967 | 29.918 | 32.543 | 24.45 | 7.538 | 0 | 0 | 55.673 | 55.305 | 42.25 | 21.848 | 0 | 0 | 53.701 | 30.232 | [5 empty] | 0 | 19.748 | 10 | 4.4013 | 4.1085 | 1.3932 | 1.1538 | 2.9546 | 67.1304
2009-04-12 | 12:23 | 0 | 16.016 | 0 | 2 | 0 | 53.108 | 43.571 | 29.972 | 30.141 | 33.184 | 24.384 | 7.517 | 2 | 0 | 55.631 | 55.288 | 42.207 | 21.951 | 0 | 0 | 53.706 | 30.237 | [5 empty] | 0 | 22.967 | 11 | 4.4074 | 4.1143 | 1.3934 | 1.1538 | 2.9604 | 67.1692
2009-04-12 | 12:24 | 0 | 16.016 | 0 | 2 | 0 | 53.797 | 51.159 | 29.972 | 30.166 | 33.56 | 24.31 | 7.543 | 2 | 0 | 55.585 | 55.265 | 42.231 | 21.853 | 0 | 0 | 53.729 | 30.19 | [5 empty] | 0 | 23.631 | 12 | 4.3999 | 4.1071 | 1.3931 | 1.1538 | 2.9533 | 67.1212
2009-04-12 | 12:25 | 1 | 16.049 | 0 | 2 | 0 | 54.469 | 52.658 | 30.004 | 30.222 | 34.18 | 24.32 | 7.576 | 1 | 0 | 55.594 | 55.272 | 42.262 | 21.885 | 0 | 0 | 53.759 | 30.197 | [5 empty] | 16.049 | 24.247 | 13 | 4.3903 | 4.098 | 1.3927 | 1.1538 | 2.9441 | 67.0601
2009-04-12 | 12:26 | 0 | 16.049 | 0 | 2 | 0 | 55.272 | 53.255 | 30.004 | 30.102 | 34.907 | 24.271 | 7.602 | 2 | 0 | 55.547 | 55.225 | 42.262 | 21.885 | 0 | 0 | 53.666 | 30.222 | [5 empty] | 0 | 25.17 | 14 | 4.3827 | 4.0908 | 1.3924 | 1.1538 | 2.9369 | 67.0117
2009-04-12 | 12:27 | 0 | 16.054 | 0 | 2 | 0 | 56.327 | 54.04 | 30.058 | 30.107 | 35.758 | 24.3 | 7.659 | 1 | 0 | 55.552 | 55.253 | 42.267 | 21.964 | 0 | 0 | 53.694 | 30.251 | [5 empty] | 0 | 26.22 | 15 | 4.3661 | 4.075 | 1.3918 | 1.1538 | 2.9211 | 66.9051
2009-04-12 | 12:28 | 0 | 16.086 | 0 | 2 | 0 | 52.763 | 54.987 | 30.185 | 30.114 | 27.005 | 24.357 | 7.54 | 2 | 0 | 55.559 | 55.284 | 42.322 | 21.996 | 0 | 0 | 53.657 | 30.283 | [5 empty] | 0 | 22.649 | 16 | 4.4008 | 4.1079 | 1.3932 | 1.1538 | 2.9541 | 67.1268
2009-04-12 | 12:29 | 0 | 16.061 | 0 | 2 | 0 | 38.775 | 55.811 | 30.185 | 30.139 | 21.512 | 24.403 | 7.592 | 0 | 0 | 55.559 | 55.263 | 42.298 | 22.045 | 0 | 0 | 53.68 | 30.234 | [5 empty] | 0 | 8.636 | 17 | 4.3856 | 4.0935 | 1.3926 | 1.1538 | 2.9397 | 67.0303
2009-04-12 | 12:30 | 0 | 16.119 | 0 | 2 | 0 | 33.988 | 46.715 | 30.195 | 30.168 | 19.478 | 24.484 | 7.674 | 0 | 0 | 55.61 | 55.291 | 42.375 | 22.148 | 0 | 0 | 53.661 | 30.242 | [5 empty] | 0 | 3.82 | 18 | 4.3617 | 4.0708 | 1.3916 | 1.1538 | 2.917 | 66.8769
2009-04-12 | 12:31 | 0 | 16.081 | 0 | 2 | 0 | 32.326 | 37.452 | 30.134 | 30.18 | 17.539 | 24.423 | 7.661 | 1 | 0 | 55.622 | 55.232 | 42.387 | 22.015 | 0 | 0 | 53.605 | 30.205 | [5 empty] | 0 | 2.146 | 19 | 4.3655 | 4.0744 | 1.3917 | 1.1538 | 2.9206 | 66.9013
2009-04-12 | 12:32 | 0 | 16.137 | 0 | 2 | 0 | 31.632 | 34.074 | 30.065 | 30.114 | 17.273 | 24.573 | 7.692 | 0 | 0 | 55.673 | 55.26 | 42.37 | 21.971 | 0 | 0 | 53.61 | 30.234 | [5 empty] | 0 | 1.518 | 20 | 4.3565 | 4.0659 | 1.3914 | 1.1538 | 2.912 | 66.843
2009-04-12 | 12:33 | 0 | 16.119 | 0 | 2 | 0 | 31.203 | 32.716 | 29.928 | 30.048 | 16.687 | 24.531 | 7.747 | 0 | 0 | 55.678 | 55.265 | 42.375 | 21.954 | 0 | 0 | 53.638 | 30.264 | [5 empty] | 0 | 1.155 | 21 | 4.3405 | 4.0506 | 1.3907 | 1.1538 | 2.8968 | 66.7389
2009-04-12 | 12:34 | 0 | 16.119 | 0 | 2 | 0 | 30.867 | 31.975 | 29.734 | 30.023 | 15.724 | 24.602 | 7.648 | 0 | 0 | 55.61 | 55.244 | 42.327 | 21.929 | 0 | 0 | 53.615 | 30.264 | [5 empty] | 0 | 0.844 | 22 | 4.3693 | 4.078 | 1.3919 | 1.1538 | 2.9242 | 66.9257
2009-04-12 | 12:35 | 0 | 16.152 | 0 | 2 | 0 | 30.705 | 31.475 | 29.67 | 29.911 | 15.88 | 24.538 | 7.707 | 0 | 0 | 55.641 | 55.204 | 42.334 | 22.01 | 0 | 0 | 53.645 | 30.296 | [5 empty] | 0 | 0.794 | 23 | 4.3521 | 4.0617 | 1.3912 | 1.1538 | 2.9079 | 66.8147
2009-04-12 | 12:36 | 0 | 16.159 | 0 | 2 | 0 | 30.472 | 31.146 | 29.798 | 29.749 | 15.79 | 24.521 | 7.74 | 0 | 0 | 55.671 | 55.235 | 42.296 | 21.993 | 0 | 0 | 53.699 | 30.327 | [5 empty] | 0 | 0.723 | 24 | 4.3425 | 4.0526 | 1.3908 | 1.1538 | 2.8987 | 66.7522
2009-04-12 | 12:37 | 0 | 16.184 | 0 | 2 | 0 | 30.232 | 30.81 | 29.893 | 29.773 | 15.073 | 24.474 | 7.74 | 0 | 0 | 55.601 | 55.188 | 42.296 | 21.848 | 0 | 0 | 53.652 | 30.303 | [5 empty] | 0 | 0.459 | 25 | 4.3425 | 4.0526 | 1.3908 | 1.1538 | 2.8987 | 66.7522
2009-04-12 | 12:38 | 0 | 16.184 | 0 | 2 | 0 | 36.445 | 30.497 | 29.869 | 29.869 | 31.916 | 24.45 | 7.69 | 0 | 0 | 55.51 | 55.188 | 42.202 | 21.775 | 0 | 0 | 53.608 | 30.207 | [5 empty] | 0 | 6.576 | 26 | 4.3571 | 4.0664 | 1.3914 | 1.1538 | 2.9126 | 66.8468
2009-04-12 | 12:39 | 1 | 16.214 | 0 | 3 | 0 | 46.09 | 31.031 | 29.947 | 29.947 | 22.986 | 24.335 | 7.745 | 1 | 0 | 55.515 | 55.125 | 42.159 | 21.638 | 0 | 0 | 53.636 | 30.237 | [5 empty] | 16.214 | 16.143 | 27 | 4.3411 | 4.0512 | 1.3908 | 1.1538 | 2.8973 | 66.7427
2009-04-12 | 12:40 | 0 | 16.222 | 0 | 2 | 0 | 35.234 | 45.411 | 29.979 | 29.955 | 20.001 | 24.271 | 7.803 | 0 | 0 | 55.498 | 55.132 | 42.19 | 21.5 | 0 | 0 | 53.619 | 30.195 | [5 empty] | 0 | 5.279 | 28 | 4.3242 | 4.0351 | 1.3901 | 1.1538 | 2.8813 | 66.6321
2009-04-12 | 12:41 | 0 | 16.222 | 0 | 2 | 0 | 31.882 | 39.16 | 29.93 | 29.955 | 19.234 | 24.197 | 7.727 | 0 | 0 | 55.431 | 55.109 | 42.143 | 21.549 | 0 | 0 | 53.596 | 30.22 | [5 empty] | 0 | 1.927 | 29 | 4.3463 | 4.0562 | 1.391 | 1.1538 | 2.9023 | 66.7768
2009-04-12 | 12:42 | 0 | 16.222 | 0 | 2 | 0 | 30.847 | 33.378 | 29.81 | 29.955 | 18.593 | 24.197 | 7.727 | 1 | 0 | 55.363 | 55.088 | 42.121 | 21.765 | 0 | 0 | 53.619 | 30.173 | [5 empty] | 0 | 0.892 | 30 | 4.3463 | 4.0562 | 1.391 | 1.1538 | 2.9023 | 66.7768
2009-04-12 | 12:43 | 0 | 16.255 | 0 | 2 | 0 | 30.494 | 31.553 | 29.795 | 29.891 | 17.094 | 24.183 | 7.61 | 0 | 0 | 55.393 | 55.071 | 42.174 | 21.821 | 0 | 0 | 53.673 | 30.205 | [5 empty] | 0 | 0.603 | 31 | 4.3804 | 4.0886 | 1.3923 | 1.1538 | 2.9347 | 66.9968
2009-04-12 | 12:44 | 0 | 16.285 | 0 | 2 | 0 | 30.305 | 30.933 | 29.702 | 29.871 | 16.506 | 24.139 | 7.79 | 0 | 0 | 55.375 | 55.076 | 42.181 | 21.826 | 0 | 0 | 53.631 | 30.234 | [5 empty] | 0 | 0.434 | 32 | 4.328 | 4.0387 | 1.3902 | 1.1538 | 2.8849 | 66.657
2009-04-12 | 12:45 | 0 | 16.29 | 0 | 2 | 0 | 30.144 | 30.624 | 29.565 | 29.756 | 15.971 | 24.097 | 7.722 | 0 | 0 | 55.333 | 55.06 | 42.209 | 21.905 | 0 | 0 | 53.615 | 30.239 | [5 empty] | 0 | 0.388 | 33 | 4.3478 | 4.0576 | 1.391 | 1.1538 | 2.9037 | 66.7863
2009-04-12 | 12:46 | 0 | 16.265 | 0 | 2 | 0 | 29.95 | 30.408 | 29.54 | 29.685 | 15.453 | 24.023 | 7.697 | 0 | 0 | 55.312 | 55.013 | 42.209 | 21.831 | 0 | 0 | 53.615 | 30.19 | [5 empty] | 0 | 0.265 | 34 | 4.355 | 4.0645 | 1.3913 | 1.1538 | 2.9106 | 66.8336
2009-04-12 | 12:47 | 0 | 16.3 | 0 | 2 | 0 | 29.79 | 30.224 | 29.624 | 29.67 | 16.524 | 23.962 | 7.808 | 0 | 0 | 55.298 | 55.022 | 42.219 | 21.866 | 0 | 0 | 53.624 | 30.224 | [5 empty] | 0 | 0.12 | 35 | 4.3227 | 4.0337 | 1.39 | 1.1538 | 2.8799 | 66.6225
2009-04-12 | 12:48 | 0 | 16.325 | 0 | 2 | 0 | 29.695 | 30.009 | 29.624 | 29.67 | 16.006 | 23.938 | 7.732 | 0 | 0 | 55.274 | 55.022 | 42.195 | 21.841 | 0 | 0 | 53.577 | 30.224 | [5 empty] | 0 | 0.025 | 36 | 4.3448 | 4.0548 | 1.3909 | 1.1538 | 2.9009 | 66.7674
2009-04-12 | 12:49 | 0 | 16.3 | 0 | 3 | 0 | 32.081 | 29.889 | 29.526 | 29.67 | 30.754 | 23.888 | 7.83 | 0 | 0 | 55.207 | 54.975 | 42.171 | 21.819 | 0 | 0 | 53.531 | 30.224 | [5 empty] | 0 | 2.411 | 37 | 4.3163 | 4.0277 | 1.3898 | 1.1538 | 2.8738 | 66.5803
2009-04-12 | 12:50 | 0 | 16.305 | 0 | 2 | 0 | 47.712 | 29.989 | 29.459 | 29.629 | 21.439 | 23.822 | 7.835 | 1 | 0 | 55.169 | 54.985 | 42.133 | 21.873 | 0 | 0 | 53.517 | 30.207 | [5 empty] | 0 | 18.083 | 38 | 4.3148 | 4.0263 | 1.3897 | 1.1538 | 2.8724 | 66.5707
2009-04-12 | 12:51 | 0 | 16.29 | 0 | 2 | 0 | 35.631 | 43.647 | 29.327 | 29.543 | 17.328 | 23.761 | 7.896 | 0 | 0 | 55.155 | 54.95 | 42.119 | 21.858 | 0 | 0 | 53.458 | 30.146 | [5 empty] | 0 | 6.088 | 39 | 4.2971 | 4.0094 | 1.389 | 1.1538 | 2.8555 | 66.453
2009-04-12 | 12:52 | 0 | 16.355 | 0 | 2 | 0 | 31.703 | 40.066 | 29.268 | 29.557 | 16.013 | 23.8 | 7.961 | 0 | 0 | 55.193 | 54.964 | 42.181 | 21.897 | 0 | 0 | 53.449 | 30.232 | [5 empty] | 0 | 2.146 | 40 | 4.2782 | 3.9914 | 1.3882 | 1.1538 | 2.8375 | 66.3264
2009-04-12 | 12:53 | 0 | 16.355 | 0 | 2 | 0 | 30.401 | 33.297 | 29.222 | 29.391 | 15.594 | 23.751 | 7.886 | 0 | 0 | 55.146 | 54.94 | 42.205 | 21.848 | 0 | 0 | 53.496 | 30.161 | [5 empty] | 0 | 1.01 | 41 | 4.3 | 4.0122 | 1.3891 | 1.1538 | 2.8583 | 66.4724
2009-04-12 | 12:54 | 0 | 16.363 | 0 | 2 | 0 | 29.901 | 31.178 | 29.202 | 29.322 | 15.624 | 23.759 | 7.893 | 1 | 0 | 55.13 | 54.922 | 42.209 | 21.878 | 0 | 0 | 53.5 | 30.166 | [5 empty] | 0 | 0.579 | 42 | 4.298 | 4.0102 | 1.389 | 1.1538 | 2.8564 | 66.4588
2009-04-12 | 12:55 | 0 | 16.338 | 0 | 2 | 0 | 29.562 | 30.406 | 29.057 | 29.251 | 14.784 | 23.759 | 7.843 | 0 | 0 | 55.13 | 54.901 | 42.209 | 21.831 | 0 | 0 | 53.433 | 30.141 | [5 empty] | 0 | 0.311 | 43 | 4.3125 | 4.0241 | 1.3896 | 1.1538 | 2.8702 | 66.5553
2009-04-12 | 12:56 | 0 | 16.393 | 0 | 3 | 0 | 29.401 | 29.979 | 29.016 | 29.16 | 14.59 | 23.763 | 7.873 | 0 | 0 | 55.111 | 54.905 | 42.19 | 21.861 | 0 | 0 | 53.437 | 30.17 | [5 empty] | 0 | 0.241 | 44 | 4.3038 | 4.0158 | 1.3892 | 1.1538 | 2.8619 | 66.4975
2009-04-12 | 12:57 | 0 | 16.401 | 0 | 2 | 0 | 29.239 | 29.746 | 28.854 | 29.094 | 14.575 | 23.675 | 7.906 | 0 | 0 | 55.141 | 54.936 | 42.176 | 21.819 | 0 | 0 | 53.468 | 30.178 | [5 empty] | 0 | 0.145 | 45 | 4.2942 | 4.0066 | 1.3889 | 1.1538 | 2.8528 | 66.4336
2009-04-12 | 12:58 | 0 | 16.375 | 0 | 2 | 0 | 29.094 | 29.504 | 28.66 | 28.949 | 14.6 | 23.7 | 7.808 | 0 | 0 | 55.074 | 54.889 | 42.152 | 21.819 | 0 | 0 | 53.421 | 30.178 | [5 empty] | 0 | 0.145 | 46 | 4.3227 | 4.0337 | 1.39 | 1.1538 | 2.8799 | 66.6225
2009-04-12 | 12:59 | 0 | 16.383 | 1 | 3 | 0 | 28.981 | 29.344 | 28.596 | 28.79 | 14.409 | 23.633 | 7.84 | 0 | 0 | 55.057 | 54.873 | 42.135 | 21.826 | 0 | 0 | 53.428 | 30.188 | [5 empty] | 0 | 0.191 | 47 | 4.3134 | 4.0249 | 1.3896 | 1.1538 | 2.871 | 66.5611
2009-04-12 | 13:00 | 0 | 16.383 | 0 | 2 | 0 | 29.609 | 29.175 | 28.427 | 28.716 | 28.596 | 23.562 | 7.863 | 0 | 0 | 55.057 | 54.852 | 42.159 | 21.826 | 0 | 0 | 53.384 | 30.163 | [5 empty] | 0 | 0.893 | 48 | 4.3067 | 4.0185 | 1.3894 | 1.1538 | 2.8647 | 66.5168
2009-04-12 | 13:01 | 0 | 16.416 | 0 | 2 | 0 | 48.438 | 29.158 | 28.388 | 28.582 | 30.315 | 23.521 | 8.021 | 0 | 0 | 55.041 | 54.835 | 42.119 | 21.836 | 0 | 0 | 53.414 | 30.17 | [5 empty] | 0 | 19.856 | 49 | 4.2607 | 3.9748 | 1.3875 | 1.1538 | 2.8209 | 66.2086
2009-04-12 | 13:02 | 1 | 16.416 | 0 | 3 | 0 | 52.863 | 43.461 | 28.363 | 28.533 | 30.774 | 23.496 | 7.946 | 2 | 0 | 55.02 | 54.812 | 42.097 | 21.883 | 0 | 0 | 53.391 | 30.17 | [5 empty] | 16.416 | 24.33 | 50 | 4.2825 | 3.9955 | 1.3884 | 1.1538 | 2.8417 | 66.3557
2009-04-12 | 13:03 | 0 | 16.421 | 0 | 2 | 1 | 53.372 | 50.989 | 28.417 | 28.488 | 31.284 | 23.454 | 7.951 | 2 | 0 | 55.025 | 54.817 | 42.126 | 21.937 | 0 | 0 | 53.419 | 30.2 | [5 empty] | 0 | 24.884 | 51 | 4.2811 | 3.9942 | 1.3883 | 1.1538 | 2.8403 | 66.346
2009-04-12 | 13:04 | 0 | 16.421 | 0 | 2 | 0 | 53.328 | 52.364 | 28.562 | 28.513 | 31.573 | 23.454 | 8.124 | 2 | 0 | 55.001 | 54.793 | 42.102 | 21.937 | 0 | 0 | 53.442 | 30.151 | [5 empty] | 0 | 24.815 | 0 | 4.2307 | 3.9463 | 1.3863 | 1.1538 | 2.7924 | 66.0041
2009-04-12 | 13:05 | 0 | 16.421 | 0 | 3 | 0 | 53.395 | 52.663 | 28.611 | 28.513 | 32.103 | 23.479 | 8.001 | 1 | 0 | 55.025 | 54.793 | 42.126 | 21.912 | 0 | 0 | 53.419 | 30.151 | [5 empty] | 0 | 24.882 | 1 | 4.2665 | 3.9803 | 4.2339 | 4 | -0.019677 | -0.46119
2009-04-12 | 13:06 | 1 | 16.431 | 0 | 2 | 0 | 53.311 | 52.831 | 28.643 | 28.643 | 32.615 | 23.582 | 8.059 | 2 | 0 | 55.055 | 54.824 | 42.202 | 21.944 | 0 | 0 | 53.402 | 30.136 | [5 empty] | 16.431 | 24.668 | 2 | 4.2496 | 3.9643 | 4.2332 | 4 | -0.035731 | -0.84081
2009-04-12 | 13:07 | 0 | 16.431 | 0 | 2 | 0 | 53.402 | 52.831 | 28.714 | 28.689 | 33.108 | 23.557 | 8.034 | 2 | 0 | 55.099 | 54.803 | 42.202 | 21.969 | 0 | 0 | 53.381 | 30.136 | [5 empty] | 0 | 24.713 | 3 | 4.2569 | 3.9712 | 4.2335 | 4 | -0.028811 | -0.67681
2009-04-12 | 13:08 | 0 | 16.441 | 0 | 2 | 0 | 53.57 | 52.929 | 28.795 | 28.697 | 33.821 | 23.567 | 8.041 | 1 | 0 | 55.153 | 54.854 | 42.257 | 22 | 0 | 0 | 53.433 | 30.193 | [5 empty] | 0 | 24.873 | 4 | 4.2549 | 3.9693 | 4.2334 | 4 | -0.030749 | -0.72267
2009-04-12 | 13:09 | 1 | 16.463 | 0 | 2 | 0 | 54.121 | 53.043 | 28.795 | 28.721 | 34.479 | 23.687 | 8.117 | 2 | 0 | 55.2 | 54.833 | 42.233 | 21.905 | 0 | 0 | 53.412 | 30.168 | [5 empty] | 16.463 | 25.4 | 5 | 4.2327 | 3.9482 | 4.2325 | 4 | -0.051786 | -1.2235
2009-04-12 | 13:10 | 0 | 16.494 | 0 | 2 | 0 | 54.791 | 53.37 | 28.726 | 28.726 | 35.165 | 23.837 | 8.122 | 2 | 0 | 55.249 | 54.859 | 42.262 | 21.91 | 0 | 0 | 53.391 | 30.195 | [5 empty] | 0 | 26.065 | 6 | 4.2313 | 3.9468 | 4.2325 | 4 | -0.05317 | -1.2566
2009-04-12 | 13:11 | 0 | 16.534 | 0 | 2 | 0 | 55.195 | 54.005 | 28.792 | 28.743 | 36.026 | 23.805 | 8.165 | 1 | 0 | 55.288 | 54.875 | 42.303 | 21.973 | 0 | 0 | 53.407 | 30.212 | [5 empty] | 0 | 26.452 | 7 | 4.2188 | 3.9349 | 4.232 | 4 | -0.065072 | -1.5424
2009-04-12 | 13:12 | 0 | 16.534 | 0 | 2 | 0 | 55.746 | 54.462 | 28.817 | 28.672 | 36.804 | 23.95 | 8.14 | 2 | 0 | 55.333 | 54.875 | 42.348 | 22.072 | 0 | 0 | 53.43 | 30.166 | [5 empty] | 0 | 27.074 | 8 | 4.226 | 3.9418 | 4.2322 | 4 | -0.058152 | -1.376
2009-04-12 | 13:13 | 1 | 16.511 | 0 | 2 | 0 | 56.248 | 54.898 | 28.864 | 28.672 | 37.696 | 24.094 | 8.089 | 1 | 0 | 55.356 | 54.875 | 42.324 | 21.998 | 0 | 0 | 53.407 | 30.19 | [5 empty] | 16.511 | 27.576 | 9 | 4.2409 | 3.956 | 4.2328 | 4 | -0.044035 | -1.0383
2009-04-12 | 13:14 | 0 | 16.534 | 0 | 2 | 0 | 56.517 | 55.426 | 28.888 | 28.719 | 38.236 | 24.239 | 8.064 | 2 | 0 | 55.379 | 54.875 | 42.303 | 22.096 | 0 | 0 | 53.407 | 30.19 | [5 empty] | 0 | 27.798 | 10 | 4.2482 | 3.9629 | 4.2331 | 4 | -0.037115 | -0.87368
2009-04-12 | 13:15 | 0 | 16.546 | 0 | 2 | 0 | 56.64 | 55.872 | 28.996 | 28.778 | 38.81 | 24.178 | 8.15 | 2 | 0 | 55.435 | 54.908 | 42.358 | 22.057 | 0 | 0 | 53.416 | 30.246 | [5 empty] | 0 | 27.862 | 11 | 4.2231 | 3.9391 | 4.2321 | 4 | -0.06092 | -1.4425
2009-04-12 | 13:16 | 0 | 16.546 | 0 | 2 | 0 | 56.259 | 56.054 | 29.018 | 28.778 | 32.747 | 23.815 | 8.052 | 1 | 0 | 55.459 | 54.908 | 42.358 | 21.961 | 0 | 0 | 53.372 | 30.246 | [5 empty] | 0 | 27.481 | 12 | 4.2517 | 3.9662 | 4.2333 | 4 | -0.033794 | -0.79483
2009-04-12 | 13:17 | 0 | 16.524 | 0 | 2 | 0 | 40.856 | 56.213 | 29.018 | 28.851 | 28.778 | 24.055 | 8.099 | 1 | 0 | 55.503 | 54.884 | 42.336 | 22.032 | 0 | 0 | 53.325 | 30.246 | [5 empty] | 0 | 12.005 | 13 | 4.238 | 3.9532 | 4.2327 | 4 | -0.046803 | -1.1044
2009-04-12 | 13:18 | 0 | 16.576 | 0 | 2 | 1 | 34.022 | 49.754 | 29.097 | 28.881 | 24.712 | 24.254 | 8.129 | 0 | 0 | 55.554 | 54.936 | 42.365 | 22.16 | 0 | 0 | 53.377 | 30.276 | [5 empty] | 0 | 5.141 | 14 | 4.2292 | 3.9449 | 4.2324 | 4 | -0.055107 | -1.303
2009-04-12 | 13:19 | 0 | 16.546 | 0 | 2 | 0 | 31.764 | 38.294 | 29.138 | 28.873 | 22.152 | 24.369 | 8.15 | 0 | 0 | 55.573 | 54.884 | 42.358 | 22.081 | 0 | 0 | 53.349 | 30.271 | [5 empty] | 0 | 2.891 | 0 | 4.2231 | 3.9391 | 4.2321 | 4 | -0.06092 | -1.4425
2009-04-12 | 13:20 | 0 | 16.576 | 0 | 2 | 0 | 30.808 | 33.833 | 29.192 | 29.001 | 21.292 | 24.639 | 8.205 | 0 | 0 | 55.578 | 54.912 | 42.41 | 22.062 | 0 | 0 | 53.353 | 30.3 | [5 empty] | 0 | 1.807 | 1 | 4.2071 | 3.9239 | 1.1992 | 0.96774 | 2.9561 | 70.2648
2009-04-12 | 13:21 | 0 | 16.524 | 0 | 2 | 0 | 30.296 | 32.029 | 29.138 | 29.018 | 21.358 | 24.563 | 8.124 | 0 | 0 | 55.55 | 54.884 | 42.336 | 22.008 | 0 | 0 | 53.302 | 30.32 | [5 empty] | 0 | 1.278 | 2 | 4.2307 | 3.9463 | 1.2002 | 0.96774 | 2.9785 | 70.403
2009-04-12 | 13:22 | 0 | 16.576 | 0 | 2 | 0 | 30.06 | 31.193 | 29.097 | 29.121 | 20.907 | 24.737 | 8.18 | 0 | 0 | 55.531 | 54.889 | 42.293 | 22.015 | 0 | 0 | 53.33 | 30.374 | [5 empty] | 0 | 0.939 | 3 | 4.2144 | 3.9308 | 1.1995 | 0.96774 | 2.963 | 70.3076
2009-04-12 | 13:23 | 0 | 16.599 | 0 | 2 | 0 | 29.866 | 30.639 | 29.241 | 29.001 | 20.232 | 24.639 | 8.107 | 1 | 0 | 55.487 | 54.866 | 42.293 | 21.991 | 0 | 0 | 53.353 | 30.3 | [5 empty] | 0 | 0.865 | 4 | 4.2356 | 3.951 | 1.2004 | 0.96774 | 2.9832 | 70.4318
2009-04-12 | 13:24 | 0 | 16.599 | 0 | 2 | 0 | 29.771 | 30.399 | 29.675 | 29.192 | 20.156 | 24.639 | 8.18 | 0 | 0 | 55.463 | 54.845 | 42.248 | 21.966 | 0 | 0 | 53.33 | 30.3 | [5 empty] | 0 | 0.579 | 5 | 4.2144 | 3.9308 | 1.1995 | 0.96774 | 2.963 | 70.3076
2009-04-12 | 13:25 | 0 | 16.624 | 0 | 3 | 0 | 29.626 | 30.156 | 29.795 | 29.531 | 19.935 | 24.663 | 8.155 | 0 | 0 | 55.44 | 54.798 | 42.2 | 21.942 | 0 | 0 | 53.307 | 30.3 | [5 empty] | 0 | 0.095 | 6 | 4.2217 | 3.9377 | 1.1998 | 0.96774 | 2.97 | 70.3503
2009-04-12 | 13:26 | 0 | 16.624 | 0 | 2 | 0 | 29.746 | 29.915 | 29.891 | 29.771 | 29.866 | 24.617 | 8.107 | 0 | 0 | 55.393 | 54.775 | 42.2 | 22.015 | 0 | 0 | 53.286 | 30.276 | [5 empty] | 0 | -0.025 | 7 | 4.2356 | 3.951 | 1.2004 | 0.96774 | 2.9832 | 70.4318
2009-04-12 | 13:27 | 0 | 16.624 | 0 | 2 | 0 | 48.286 | 29.866 | 30.06 | 29.844 | 26.976 | 24.568 | 8.107 | 0 | 0 | 55.302 | 54.751 | 42.2 | 21.87 | 0 | 0 | 53.307 | 30.276 | [5 empty] | 0 | 18.442 | 8 | 4.2356 | 3.951 | 1.2004 | 0.96774 | 2.9832 | 70.4318
2009-04-12 | 13:28 | 0 | 16.624 | 0 | 2 | 0 | 38.629 | 38.509 | 30.229 | 30.036 | 21.797 | 24.497 | 8.23 | 1 | 0 | 55.235 | 54.751 | 42.176 | 21.893 | 0 | 0 | 53.286 | 30.276 | [5 empty] | 0 | 8.593 | 9 | 4.1998 | 3.9169 | 1.1989 | 0.96774 | 2.9492 | 70.2218
2009-04-12 | 13:29 | 0 | 16.576 | 0 | 2 | 0 | 32.847 | 43.327 | 30.445 | 30.254 | 20.353 | 24.423 | 8.155 | 0 | 0 | 55.235 | 54.707 | 42.176 | 21.966 | 0 | 0 | 53.33 | 30.276 | [5 empty] | 0 | 2.593 | 10 | 4.2217 | 3.9377 | 1.1998 | 0.96774 | 2.97 | 70.3503
2009-04-12 | 13:30 | 0 | 16.624 | 0 | 2 | 0 | 31.362 | 35.127 | 30.519 | 30.421 | 18.947 | 24.374 | 8.205 | 0 | 0 | 55.165 | 54.707 | 42.2 | 21.942 | 0 | 0 | 53.33 | 30.276 | [5 empty] | 0 | 0.941 | 11 | 4.2071 | 3.9239 | 1.1992 | 0.96774 | 2.9561 | 70.2648
2009-04-12 | 13:31 | 0 | 16.609 | 0 | 2 | 0 | 30.938 | 32.213 | 30.6 | 30.479 | 18.165 | 24.168 | 8.165 | 0 | 0 | 55.127 | 54.693 | 42.209 | 21.951 | 0 | 0 | 53.272 | 30.239 | [5 empty] | 0 | 0.459 | 12 | 4.2188 | 3.9349 | 1.1997 | 0.96774 | 2.9672 | 70.3333
2009-04-12 | 13:32 | 0 | 16.574 | 0 | 2 | 0 | 30.806 | 31.36 | 30.71 | 30.541 | 18.377 | 24.205 | 8.057 | 0 | 0 | 55.05 | 54.614 | 42.152 | 21.821 | 0 | 0 | 53.216 | 30.251 | [5 empty] | 0 | 0.265 | 13 | 4.2502 | 3.9648 | 1.201 | 0.96774 | 2.9971 | 70.5162
2009-04-12 | 13:33 | 0 | 16.634 | 0 | 2 | 0 | 30.769 | 31.105 | 30.72 | 30.649 | 19.573 | 24.288 | 8.067 | 0 | 0 | 55.036 | 54.646 | 42.138 | 21.566 | 0 | 0 | 53.248 | 30.286 | [5 empty] | 0 | 0.12 | 14 | 4.2473 | 3.9621 | 1.2009 | 0.96774 | 2.9943 | 70.4994
2009-04-12 | 13:34 | 0 | 16.624 | 0 | 2 | 0 | 30.71 | 30.926 | 30.636 | 30.636 | 19.266 | 24.229 | 8.104 | 1 | 0 | 55.004 | 54.614 | 42.128 | 21.459 | 0 | 0 | 53.216 | 30.251 | [5 empty] | 0 | 0.074 | 15 | 4.2365 | 3.9518 | 1.2004 | 0.96774 | 2.9841 | 70.4369
2009-04-12 | 13:35 | 0 | 16.624 | 0 | 2 | 0 | 30.661 | 30.83 | 30.59 | 30.541 | 19.563 | 24.205 | 8.079 | 0 | 0 | 54.957 | 54.567 | 42.104 | 21.243 | 0 | 0 | 53.239 | 30.227 | [5 empty] | 0 | 0.12 | 16 | 4.2438 | 3.9587 | 1.2007 | 0.96774 | 2.991 | 70.4792
2009-04-12 | 13:36 | 0 | 16.659 | 0 | 2 | 0 | 30.671 | 30.815 | 30.455 | 30.649 | 20.36 | 24.215 | 8.14 | 0 | 0 | 54.968 | 54.579 | 42.114 | 21.228 | 0 | 0 | 53.248 | 30.286 | [5 empty] | 0 | 0.022 | 17 | 4.226 | 3.9418 | 1.2 | 0.96774 | 2.9741 | 70.3759
2009-04-12 | 13:37 | 1 | 16.659 | 0 | 2 | 0 | 30.6 | 30.744 | 30.286 | 30.526 | 27.804 | 24.239 | 8.165 | 0 | 0 | 54.922 | 54.579 | 42.092 | 21.422 | 0 | 0 | 53.248 | 30.261 | [5 empty] | 16.659 | 0.074 | 18 | 4.2188 | 3.9349 | 1.1997 | 0.96774 | 2.9672 | 70.3333
2009-04-12 | 13:38 | 0 | 16.649 | 0 | 2 | 0 | 47.367 | 30.661 | 30.107 | 30.349 | 30.47 | 24.18 | 8.129 | 0 | 0 | 54.866 | 54.523 | 42.035 | 21.483 | 0 | 0 | 53.283 | 30.18 | [5 empty] | 0 | 17.018 | 19 | 4.2292 | 3.9449 | 1.2001 | 0.96774 | 2.9772 | 70.3945
2009-04-12 | 13:39 | 0 | 16.659 | 0 | 2 | 0 | 42.468 | 33.794 | 29.996 | 30.19 | 21.902 | 24.168 | 8.114 | 0 | 0 | 54.852 | 54.555 | 42.092 | 21.613 | 0 | 0 | 53.316 | 30.215 | [5 empty] | 0 | 12.278 | 20 | 4.2336 | 3.949 | 1.2003 | 0.96774 | 2.9813 | 70.42
2009-04-12 | 13:40 | 0 | 16.649 | 0 | 2 | 0 | 34.139 | 46.68 | 29.915 | 30.06 | 19.488 | 24.014 | 8.104 | 1 | 0 | 54.842 | 54.499 | 42.104 | 21.723 | 0 | 0 | 53.283 | 30.18 | [5 empty] | 0 | 4.079 | 21 | 4.2365 | 3.9518 | 1.2004 | 0.96774 | 2.9841 | 70.4369
2009-04-12 | 13:41 | 0 | 16.685 | 0 | 2 | 0 | 31.708 | 38.543 | 29.95 | 30.021 | 20.043 | 24.06 | 8.057 | 0 | 0 | 54.842 | 54.499 | 42.176 | 21.797 | 0 | 0 | 53.216 | 30.18 | [5 empty] | 0 | 1.687 | 22 | 4.2502 | 3.9648 | 1.201 | 0.96774 | 2.9971 | 70.5162
2009-04-12 | 13:42 | 0 | 16.649 | 0 | 2 | 0 | 30.781 | 33.409 | 29.891 | 29.94 | 18.278 | 24.036 | 8.104 | 0 | 0 | 54.819 | 54.476 | 42.152 | 21.797 | 0 | 0 | 53.192 | 30.205 | [5 empty] | 0 | 0.841 | 23 | 4.2365 | 3.9518 | 1.2004 | 0.96774 | 2.9841 | 70.4369
2009-04-12 | 13:43 | 0 | 16.649 | 1 | 2 | 0 | 30.372 | 31.674 | 29.697 | 29.891 | 16.871 | 23.989 | 8.155 | 0 | 0 | 54.819 | 54.499 | 42.176 | 21.843 | 0 | 0 | 53.192 | 30.18 | [5 empty] | 0 | 0.481 | 24 | 4.2217 | 3.9377 | 1.1998 | 0.96774 | 2.97 | 70.3503
2009-04-12 | 13:44 | 0 | 16.649 | 0 | 1 | 0 | 30.156 | 30.95 | 29.602 | 29.771 | 17.909 | 23.964 | 8.155 | 0 | 0 | 54.842 | 54.476 | 42.152 | 21.772 | 0 | 0 | 53.169 | 30.156 | [5 empty] | 0 | 0.385 | 25 | 4.2217 | 3.9377 | 1.1998 | 0.96774 | 2.97 | 70.3503
2009-04-12 | 13:45 | 0 | 16.649 | 0 | 2 | 0 | 29.962 | 30.59 | 29.312 | 29.577 | 16.896 | 23.964 | 8.057 | 0 | 0 | 54.819 | 54.499 | 42.176 | 21.797 | 0 | 0 | 53.169 | 30.156 | [5 empty] | 0 | 0.385 | 26 | 4.2502 | 3.9648 | 1.201 | 0.96774 | 2.9971 | 70.5162
2009-04-12 | 13:46 | 0 | 16.672 | 0 | 2 | 0 | 29.817 | 30.349 | 29.241 | 29.457 | 16.305 | 23.989 | 8.057 | 0 | 0 | 54.798 | 54.476 | 42.2 | 21.772 | 0 | 0 | 53.146 | 30.131 | [5 empty] | 0 | 0.36 | 27 | 4.2502 | 3.9648 | 1.201 | 0.96774 | 2.9971 | 70.5162
2009-04-12 | 13:47 | 0 | 16.624 | 0 | 2 | 0 | 29.651 | 30.156 | 29.168 | 29.361 | 16.207 | 23.893 | 8.006 | 0 | 0 | 54.775 | 54.453 | 42.152 | 21.843 | 0 | 0 | 53.192 | 30.156 | [5 empty] | 0 | 0.29 | 28 | 4.2651 | 3.9789 | 1.2016 | 0.96774 | 3.0112 | 70.6016
2009-04-12 | 13:48 | 0 | 16.649 | 0 | 2 | 0 | 29.506 | 29.94 | 29.047 | 29.192 | 19.933 | 23.869 | 8.129 | 0 | 0 | 54.775 | 54.453 | 42.152 | 21.652 | 0 | 0 | 53.192 | 30.156 | [5 empty] | 0 | 0.314 | 29 | 4.2292 | 3.9449 | 1.2001 | 0.96774 | 2.9772 | 70.3945
2009-04-12 | 13:49 | 0 | 16.649 | 0 | 2 | 0 | 41.87 | 29.746 | 28.878 | 29.119 | 30.975 | 23.82 | 8.104 | 1 | 0 | 54.751 | 54.476 | 42.128 | 21.821 | 0 | 0 | 53.192 | 30.156 | [5 empty] | 0 | 12.751 | 30 | 4.2365 | 3.9518 | 1.2004 | 0.96774 | 2.9841 | 70.4369
2009-04-12 | 13:50 | 0 | 16.649 | 0 | 2 | 0 | 44.432 | 30.71 | 28.783 | 28.976 | 22.111 | 23.653 | 7.956 | 0 | 0 | 54.754 | 54.434 | 42.107 | 21.821 | 0 | 0 | 53.218 | 30.134 | [5 empty] | 0 | 15.456 | 31 | 4.2796 | 3.9928 | 1.2022 | 0.96774 | 3.025 | 70.6848
2009-04-12 | 13:51 | 0 | 16.652 | 0 | 2 | 0 | 33.933 | 45.448 | 28.692 | 28.861 | 19.196 | 23.656 | 7.961 | 1 | 0 | 54.714 | 54.439 | 42.064 | 21.777 | 0 | 0 | 53.176 | 30.114 | [5 empty] | 0 | 5.072 | 32 | 4.2782 | 3.9914 | 1.2021 | 0.96774 | 3.0237 | 70.6765
2009-04-12 | 13:52 | 0 | 16.685 | 0 | 2 | 0 | 30.771 | 38.899 | 28.675 | 28.844 | 18.638 | 23.712 | 8.041 | 0 | 0 | 54.744 | 54.422 | 42.143 | 21.834 | 0 | 0 | 53.185 | 30.146 | [5 empty] | 0 | 1.927 | 33 | 4.2549 | 3.9693 | 1.2012 | 0.96774 | 3.0015 | 70.5431
2009-04-12 | 13:53 | 0 | 16.677 | 0 | 2 | 0 | 29.705 | 32.756 | 28.618 | 28.667 | 17.766 | 23.633 | 8.009 | 0 | 0 | 54.691 | 54.415 | 42.088 | 21.848 | 0 | 0 | 53.132 | 30.114 | [5 empty] | 0 | 1.038 | 34 | 4.2642 | 3.9781 | 1.2015 | 0.96774 | 3.0104 | 70.5966
2009-04-12 | 13:54 | 0 | 16.652 | 0 | 2 | 0 | 29.222 | 30.668 | 28.547 | 28.692 | 16.086 | 23.705 | 8.009 | 0 | 0 | 54.691 | 54.415 | 42.111 | 21.897 | 0 | 0 | 53.155 | 30.136 | [5 empty] | 0 | 0.53 | 35 | 4.2642 | 3.9781 | 1.2015 | 0.96774 | 3.0104 | 70.5966
2009-04-12 | 13:55 | 0 | 16.677 | 0 | 1 | 0 | 29.006 | 29.849 | 28.523 | 28.596 | 16.604 | 23.633 | 7.961 | 0 | 0 | 54.667 | 54.392 | 42.088 | 21.873 | 0 | 0 | 53.108 | 30.185 | [5 empty] | 0 | 0.41 | 36 | 4.2782 | 3.9914 | 1.2021 | 0.96774 | 3.0237 | 70.6765
2009-04-12 | 13:56 | 0 | 16.652 | 0 | 2 | 0 | 28.837 | 29.462 | 28.476 | 28.523 | 15.767 | 23.656 | 7.961 | 0 | 0 | 54.691 | 54.415 | 42.111 | 21.897 | 0 | 0 | 53.132 | 30.161 | [5 empty] | 0 | 0.314 | 37 | 4.2782 | 3.9914 | 1.2021 | 0.96774 | 3.0237 | 70.6765
2009-04-12 | 13:57 | 0 | 16.672 | 0 | 2 | 0 | 28.663 | 29.192 | 28.398 | 28.493 | 15.563 | 23.675 | 7.979 | 0 | 0 | 54.663 | 54.364 | 42.083 | 21.893 | 0 | 0 | 53.127 | 30.131 | [5 empty] | 0 | 0.17 | 38 | 4.2729 | 3.9864 | 1.2019 | 0.96774 | 3.0187 | 70.6466
2009-04-12 | 13:58 | 0 | 16.677 | 0 | 2 | 0 | 28.596 | 29.052 | 28.354 | 28.476 | 15.543 | 23.656 | 8.059 | 0 | 0 | 54.691 | 54.392 | 42.042 | 21.873 | 0 | 0 | 53.155 | 30.161 | [5 empty] | 0 | 0.12 | 39 | 4.2496 | 3.9643 | 1.2009 | 0.96774 | 2.9965 | 70.5128
2009-04-12 | 13:59 | 0 | 16.702 | 0 | 2 | 0 | 28.523 | 28.837 | 28.307 | 28.427 | 15.742 | 23.633 | 7.986 | 0 | 0 | 54.667 | 54.369 | 42.064 | 21.897 | 0 | 0 | 53.155 | 30.161 | [5 empty] | 0 | 0.096 | 40 | 4.2709 | 3.9845 | 1.2018 | 0.96774 | 3.0167 | 70.635
2009-04-12 | 14:00 | 0 | 16.672 | 0 | 2 | 0 | 36.229 | 28.687 | 28.157 | 28.349 | 29.577 | 23.626 | 7.906 | 1 | 0 | 54.616 | 54.317 | 42.035 | 21.819 | 0 | 0 | 53.104 | 30.156 | [5 empty] | 0 | 7.88 | 41 | 4.2942 | 4.0066 | 1.2028 | 0.96774 | 3.0389 | 70.7675
2009-04-12 | 14:01 | 0 | 16.672 | 0 | 2 | 0 | 45.306 | 29.192 | 28.084 | 28.204 | 20.495 | 23.626 | 7.808 | 0 | 0 | 54.525 | 54.341 | 42.035 | 21.819 | 0 | 0 | 53.127 | 30.156 | [5 empty] | 0 | 17.102 | 42 | 4.3227 | 4.0337 | 1.2039 | 0.96774 | 3.066 | 70.9278
2009-04-12 | 14:02 | 0 | 16.664 | 0 | 2 | 0 | 33.778 | 43.745 | 27.981 | 28.197 | 16.763 | 23.619 | 7.898 | 0 | 0 | 54.562 | 54.266 | 42.004 | 21.691 | 0 | 0 | 53.118 | 30.124 | [5 empty] | 0 | 5.581 | 43 | 4.2965 | 4.0088 | 1.2028 | 0.96774 | 3.0411 | 70.7806
2009-04-12 | 14:03 | 0 | 16.672 | 0 | 2 | 0 | 30.205 | 38.674 | 28.035 | 28.133 | 15.91 | 23.604 | 7.906 | 1 | 0 | 54.572 | 54.296 | 41.989 | 21.843 | 0 | 0 | 53.148 | 30.156 | [5 empty] | 0 | 2.072 | 44 | 4.2942 | 4.0066 | 1.2028 | 0.96774 | 3.0389 | 70.7675
2009-04-12 | 14:04 | 0 | 16.672 | 0 | 2 | 0 | 29.047 | 32.108 | 28.133 | 28.059 | 15.513 | 23.481 | 7.931 | 0 | 0 | 54.593 | 54.317 | 42.083 | 21.772 | 0 | 0 | 53.148 | 30.156 | [5 empty] | 0 | 0.988 | 45 | 4.2869 | 3.9997 | 1.2025 | 0.96774 | 3.032 | 70.7262
2009-04-12 | 14:05 | 0 | 16.672 | 0 | 2 | 0 | 28.589 | 29.94 | 28.108 | 28.084 | 15.636 | 23.53 | 7.833 | 0 | 0 | 54.572 | 54.296 | 42.004 | 21.741 | 0 | 0 | 53.027 | 30.124 | [5 empty] | 0 | 0.505 | 46 | 4.3154 | 4.0268 | 1.2036 | 0.96774 | 3.0591 | 70.8871
2009-04-12 | 14:06 | 0 | 16.664 | 0 | 2 | 0 | 28.317 | 29.111 | 28.027 | 28.101 | 14.419 | 23.474 | 7.873 | 0 | 0 | 54.541 | 54.287 | 41.958 | 21.787 | 0 | 0 | 53.003 | 30.148 | [5 empty] | 0 | 0.216 | 47 | 4.3038 | 4.0158 | 1.2031 | 0.96774 | 3.048 | 70.8217
2009-04-12 | 14:07 | 0 | 16.664 | 0 | 3 | 0 | 28.221 | 28.726 | 28.003 | 28.101 | 14.593 | 23.427 | 7.873 | 0 | 0 | 54.541 | 54.266 | 42.028 | 21.787 | 0 | 0 | 52.98 | 30.173 | [5 empty] | 0 | 0.12 | 48 | 4.3038 | 4.0158 | 1.2031 | 0.96774 | 3.048 | 70.8217
2009-04-12 | 14:08 | 0 | 16.664 | 0 | 2 | 0 | 28.148 | 28.51 | 27.861 | 28.052 | 14.173 | 23.403 | 7.8 | 0 | 0 | 54.518 | 54.243 | 41.982 | 21.765 | 0 | 0 | 52.959 | 30.197 | [5 empty] | 0 | 0.096 | 49 | 4.325 | 4.036 | 1.204 | 0.96774 | 3.0682 | 70.9408
2009-04-12 | 14:09 | 0 | 16.639 | 0 | 2 | 0 | 28.076 | 28.39 | 27.836 | 27.956 | 14.073 | 23.403 | 7.75 | 0 | 0 | 54.518 | 54.266 | 42.004 | 21.812 | 0 | 0 | 52.98 | 30.124 | [5 empty] | 0 | 0.12 | 50 | 4.3396 | 4.0498 | 1.2046 | 0.96774 | 3.0821 | 71.0217
2009-04-12 | 14:10 | 0 | 16.584 | 0 | 2 | 0 | 27.951 | 28.287 | 27.733 | 27.853 | 13.673 | 23.374 | 7.732 | 0 | 0 | 54.474 | 54.177 | 41.939 | 21.723 | 0 | 0 | 52.961 | 30.082 | [5 empty] | 0 | 0.098 | 51 | 4.3448 | 4.0548 | 1.2048 | 0.96774 | 3.087 | 71.0507
2009-04-12 | 14:11 | 1 | 16.569 | 0 | 2 | 0 | 31.33 | 28.128 | 27.645 | 27.839 | 28.248 | 23.116 | 7.63 | 0 | 0 | 54.404 | 54.173 | 41.913 | 21.647 | 0 | 0 | 52.912 | 30.006 | [5 empty] | 16.569 | 3.491 | 52 | 4.3745 | 4.083 | 1.206 | 0.96774 | 3.1153 | 71.2137
2009-04-12 | 14:12 | 0 | 16.544 | 0 | 2 | 0 | 49.703 | 28.439 | 27.549 | 27.743 | 29.283 | 23.165 | 7.579 | 1 | 0 | 54.425 | 54.152 | 41.913 | 21.718 | 0 | 0 | 52.912 | 30.055 | [5 empty] | 0 | 21.96 | 53 | 4.3894 | 4.0971 | 1.2066 | 0.96774 | 3.1294 | 71.2944
2009-04-12 | 14:13 | 0 | 16.521 | 0 | 3 | 0 | 52.728 | 43.652 | 27.5 | 27.669 | 29.911 | 23.116 | 7.553 | 2 | 0 | 54.425 | 54.128 | 41.841 | 21.792 | 0 | 0 | 52.889 | 30.08 | [5 empty] | 0 | 25.059 | 54 | 4.397 | 4.1043 | 1.2069 | 0.96774 | 3.1366 | 71.3353
2009-04-12 | 14:14 | 1 | 16.569 | 0 | 2 | 0 | 53.118 | 50.597 | 27.549 | 27.598 | 30.416 | 23.116 | 7.478 | 2 | 0 | 54.425 | 54.128 | 41.913 | 21.817 | 0 | 0 | 52.889 | 30.102 | [5 empty] | 16.569 | 25.52 | 55 | 4.4188 | 4.1251 | 1.2078 | 0.96774 | 3.1573 | 71.4525
2009-04-12 | 14:15 | 0 | 16.544 | 0 | 2 | 0 | 53.164 | 52.042 | 27.645 | 27.574 | 30.801 | 23.116 | 7.352 | 1 | 0 | 54.425 | 54.152 | 41.934 | 21.767 | 0 | 0 | 52.889 | 30.08 | [5 empty] | 0 | 25.59 | 56 | 4.4555 | 4.16 | 1.2093 | 0.96774 | 3.1922 | 71.6469
2009-04-12 | 14:16 | 0 | 16.544 | 0 | 2 | 0 | 53.234 | 52.408 | 27.765 | 27.598 | 31.235 | 23.19 | 7.401 | 2 | 0 | 54.448 | 54.128 | 41.982 | 21.839 | 0 | 0 | 52.912 | 30.08 | [5 empty] | 0 | 25.636 | 57 | 4.4412 | 4.1464 | 1.2087 | 0.96774 | 3.1787 | 71.5717
2009-04-12 | 14:17 | 0 | 16.544 | 0 | 2 | 0 | 53.531 | 52.59 | 27.885 | 27.669 | 31.983 | 23.212 | 7.249 | 2 | 0 | 54.448 | 54.082 | 42.006 | 21.817 | 0 | 0 | 52.889 | 30.102 | [5 empty] | 0 | 25.862 | 58 | 4.4855 | 4.1885 | 1.2105 | 0.96774 | 3.2207 | 71.8034
2009-04-12 | 14:18 | 1 | 16.521 | 0 | 2 | 0 | 53.715 | 52.845 | 28.054 | 27.765 | 32.343 | 23.285 | 7.2 | 1 | 0 | 54.518 | 54.173 | 42.054 | 21.863 | 0 | 0 | 52.912 | 30.08 | [5 empty] | 16.521 | 25.95 | 59 | 4.4998 | 4.202 | 1.2111 | 0.96774 | 3.2343 | 71.8771
2009-04-12 | 14:19 | 0 | 16.544 | 0 | 2 | 0 | 53.762 | 53.164 | 28.199 | 27.885 | 32.723 | 23.501 | 7.223 | 2 | 0 | 54.586 | 54.196 | 41.958 | 21.718 | 0 | 0 | 52.912 | 30.08 | [5 empty] | 0 | 25.877 | 60 | 4.4931 | 4.1957 | 1.2108 | 0.96774 | 3.2279 | 71.8426
2009-04-12 | 14:20 | 0 | 16.539 | 0 | 2 | 1 | 54.42 | 53.297 | 28.265 | 27.978 | 33.024 | 23.425 | 7.218 | 2 | 0 | 54.604 | 54.145 | 42.047 | 21.834 | 0 | 0 | 52.838 | 30.072 | [5 empty] | 0 | 26.442 | 61 | 4.4945 | 4.1971 | 1.2109 | 0.96774 | 3.2293 | 71.8501
2009-04-12 | 14:21 | 0 | 16.491 | 0 | 2 | 0 | 54.168 | 53.734 | 28.314 | 28.05 | 33.869 | 23.45 | 7.118 | 1 | 0 | 54.672 | 54.168 | 42.047 | 21.932 | 0 | 0 | 52.817 | 30.072 | [5 empty] | 0 | 26.118 | 0 | 4.5236 | 4.2247 | 1.212 | 0.96774 | 3.257 | 71.9995
2009-04-12 | 14:22 | 1 | 16.514 | 0 | 3 | 0 | 53.778 | 53.963 | 28.314 | 28.074 | 34.598 | 23.521 | 7.092 | 2 | 0 | 54.742 | 54.191 | 42.095 | 22.003 | 0 | 0 | 52.817 | 30.072 | [5 empty] | 16.514 | 25.704 | 1 | 4.5312 | 4.2319 | 4.5303 | 4.2857 | -0.05378 | -1.1869
2009-04-12 | 14:23 | 0 | 16.514 | 0 | 2 | 0 | 53.503 | 53.687 | 28.29 | 28.074 | 35.208 | 23.594 | 7.118 | 1 | 0 | 54.765 | 54.215 | 42.119 | 21.954 | 0 | 0 | 52.861 | 30.121 | [5 empty] | 0 | 25.429 | 2 | 4.5236 | 4.2247 | 4.53 | 4.2857 | -0.060977 | -1.348
2009-04-12 | 14:24 | 0 | 16.481 | 0 | 2 | 0 | 53.381 | 53.358 | 28.282 | 28.091 | 35.718 | 23.682 | 7.009 | 2 | 0 | 54.779 | 54.208 | 42.111 | 21.971 | 0 | 0 | 52.854 | 30.065 | [5 empty] | 0 | 25.29 | 3 | 4.5554 | 4.2549 | 4.5313 | 4.2857 | -0.030805 | -0.67624
2009-04-12 | 14:25 | 0 | 16.481 | 0 | 2 | 0 | 53.311 | 53.197 | 28.307 | 28.067 | 36.517 | 23.803 | 6.984 | 2 | 0 | 54.779 | 54.184 | 42.04 | 21.971 | 0 | 0 | 52.854 | 30.065 | [5 empty] | 0 | 25.244 | 4 | 4.5627 | 4.2618 | 4.5316 | 4.2857 | -0.023885 | -0.5235
2009-04-12 | 14:26 | 1 | 16.458 | 1 | 2 | 0 | 53.358 | 53.153 | 28.331 | 28.187 | 37.246 | 24.018 | 7.009 | 1 | 0 | 54.873 | 54.229 | 42.157 | 22.067 | 0 | 0 | 52.877 | 30.114 | [5 empty] | 16.458 | 25.171 | 5 | 4.5554 | 4.2549 | 4.5313 | 4.2857 | -0.030805 | -0.67624
2009-04-12 | 14:27 | 0 | 16.458 | 0 | 3 | 0 | 53.29 | 53.176 | 28.403 | 28.162 | 37.739 | 24.188 | 6.984 | 2 | 0 | 54.894 | 54.252 | 42.111 | 21.996 | 0 | 0 | 52.854 | 30.114 | [5 empty] | 0 | 25.128 | 6 | 4.5627 | 4.2618 | 4.5316 | 4.2857 | -0.023885 | -0.5235
2009-04-12 | 14:28 | 0 | 16.506 | 0 | 2 | 0 | 53.267 | 53.106 | 28.476 | 28.282 | 37.928 | 24.237 | 6.881 | 2 | 0 | 54.94 | 54.252 | 42.181 | 21.971 | 0 | 0 | 52.831 | 30.185 | [5 empty] | 0 | 24.985 | 7 | 4.5927 | 4.2903 | 4.5328 | 4.2857 | 0.0046249 | 0.1007
2009-04-12 | 14:29 | 0 | 16.448 | 0 | 2 | 0 | 53.304 | 53.052 | 28.613 | 28.251 | 38.155 | 24.3 | 6.924 | 1 | 0 | 54.91 | 54.222 | 42.198 | 22.013 | 0 | 0 | 52.824 | 30.153 | [5 empty] | 0 | 25.053 | 8 | 4.5801 | 4.2784 | 4.5323 | 4.2857 | -0.0072775 | -0.15889
2009-04-12 | 14:30 | 1 | 16.448 | 0 | 2 | 0 | 53.556 | 53.099 | 28.9 | 28.444 | 38.531 | 24.445 | 6.912 | 2 | 0 | 54.945 | 54.233 | 42.186 | 22.072 | 0 | 0 | 52.835 | 30.166 | [5 empty] | 16.448 | 25.112 | 9 | 4.5836 | 4.2818 | 4.5325 | 4.2857 | -0.0039559 | -0.086305
2009-04-12 | 14:31 | 0 | 16.476 | 0 | 3 | 0 | 53.582 | 53.216 | 29.29 | 28.712 | 38.863 | 24.519 | 6.85 | 2 | 0 | 55.004 | 54.247 | 42.176 | 22.086 | 0 | 0 | 52.826 | 30.18 | [5 empty] | 0 | 24.87 | 10 | 4.6017 | 4.2989 | 4.5332 | 4.2857 | 0.013206 | 0.28698
2009-04-12 | 14:32 | 0 | 16.501 | 0 | 2 | 0 | 53.696 | 53.353 | 29.724 | 29.072 | 38.956 | 24.641 | 6.801 | 1 | 0 | 55.004 | 54.247 | 42.2 | 22.086 | 0 | 0 | 52.803 | 30.205 | [5 empty] | 0 | 24.624 | 11 | 4.6159 | 4.3125 | 4.5338 | 4.2857 | 0.026769 | 0.57992
2009-04-12 | 14:33 | 0 | 16.446 | 0 | 2 | 0 | 53.83 | 53.372 | 30.246 | 29.428 | 39.21 | 24.634 | 6.693 | 2 | 0 | 54.999 | 54.196 | 42.195 | 22.057 | 0 | 0 | 52.775 | 30.175 | [5 empty] | 0 | 24.402 | 12 | 4.6474 | 4.3424 | 4.535 | 4.2857 | 0.056663 | 1.2192
2009-04-12 | 14:34 | 1 | 16.471 | 0 | 2 | 1 | 54.196 | 53.51 | 30.874 | 30.055 | 39.82 | 24.803 | 6.669 | 2 | 0 | 54.975 | 54.266 | 42.219 | 22.032 | 0 | 0 | 52.821 | 30.175 | [5 empty] | 16.471 | 24.141 | 13 | 4.6544 | 4.349 | 4.5353 | 4.2857 | 0.063307 | 1.3601
2009-04-12 | 14:35 | 0 | 16.446 | 0 | 3 | 0 | 54.632 | 53.762 | 31.477 | 30.609 | 39.892 | 24.779 | 6.618 | 1 | 0 | 55.046 | 54.243 | 42.265 | 22.032 | 0 | 0 | 52.798 | 30.224 | [5 empty] | 0 | 24.023 | 0 | 4.6692 | 4.3631 | 4.5359 | 4.2857 | 0.077423 | 1.6582
2009-04-12 | 14:36 | 0 | 16.446 | 0 | 2 | 0 | 55.16 | 54.196 | 32.078 | 31.259 | 40.291 | 24.948 | 6.517 | 2 | 0 | 55.022 | 54.266 | 42.241 | 22.081 | 0 | 0 | 52.845 | 30.246 | [5 empty] | 0 | 23.901 | 1 | 4.6986 | 4.3911 | 2.0696 | 1.8182 | 2.5729 | 54.7586
2009-04-12 | 14:37 | 0 | 16.413 | 0 | 2 | 0 | 55.68 | 54.602 | 32.598 | 31.83 | 40.636 | 24.94 | 6.407 | 1 | 0 | 54.992 | 54.236 | 42.257 | 22.145 | 0 | 0 | 52.814 | 30.215 | [5 empty] | 0 | 23.85 | 2 | 4.7307 | 4.4215 | 2.0709 | 1.8182 | 2.6034 | 55.0314
2009-04-12 | 14:38 | 1 | 16.463 | 0 | 2 | 0 | 56.496 | 55.106 | 33.163 | 32.431 | 41.152 | 24.722 | 6.381 | 2 | 0 | 55.062 | 54.236 | 42.257 | 22.17 | 0 | 0 | 52.791 | 30.215 | [5 empty] | 16.463 | 24.065 | 3 | 4.7383 | 4.4287 | 2.0712 | 1.8182 | 2.6106 | 55.0954
2009-04-12 | 14:39 | 0 | 16.489 | 0 | 3 | 0 | 53.272 | 55.725 | 33.61 | 32.929 | 34.596 | 24.722 | 6.381 | 1 | 0 | 55.039 | 54.236 | 42.281 | 22.17 | 0 | 0 | 52.744 | 30.193 | [5 empty] | 0 | 20.343 | 4 | 4.7383 | 4.4287 | 2.0712 | 1.8182 | 2.6106 | 55.0954
2009-04-12 | 14:40 | 0 | 16.463 | 0 | 2 | 0 | 40.566 | 56.023 | 34.01 | 33.352 | 29.854 | 24.82 | 6.306 | 1 | 0 | 55.062 | 54.236 | 42.329 | 22.243 | 0 | 0 | 52.814 | 30.215 | [5 empty] | 0 | 7.214 | 5 | 4.7601 | 4.4495 | 2.0721 | 1.8182 | 2.6313 | 55.2787
2009-04-12 | 14:41 | 0 | 16.489 | 0 | 2 | 0 | 36.641 | 45.52 | 34.314 | 33.751 | 26.868 | 24.891 | 6.306 | 0 | 0 | 55.106 | 54.236 | 42.375 | 22.219 | 0 | 0 | 52.838 | 30.264 | [5 empty] | 0 | 2.89 | 6 | 4.7601 | 4.4495 | 2.0721 | 1.8182 | 2.6313 | 55.2787
2009-04-12 | 14:42 | 0 | 16.463 | 0 | 2 | 0 | 35.536 | 38.614 | 34.526 | 34.103 | 25.399 | 25.061 | 6.255 | 0 | 0 | 55.106 | 54.236 | 42.375 | 22.219 | 0 | 0 | 52.814 | 30.264 | [5 empty] | 0 | 1.433 | 7 | 4.7749 | 4.4636 | 2.0727 | 1.8182 | 2.6454 | 55.4024
2009-04-12 | 14:43 | 0 | 16.433 | 0 | 2 | 0 | 35.155 | 36.495 | 34.639 | 34.333 | 24.357 | 24.982 | 6.175 | 0 | 0 | 55.102 | 54.208 | 42.322 | 22.189 | 0 | 0 | 52.786 | 30.259 | [5 empty] | 0 | 0.822 | 8 | 4.7982 | 4.4858 | 2.0736 | 1.8182 | 2.6676 | 55.5949
2009-04-12 | 14:44 | 0 | 16.433 | 0 | 2 | 0 | 35.038 | 35.789 | 34.522 | 34.543 | 23.008 | 24.862 | 6.198 | 0 | 0 | 55.102 | 54.208 | 42.37 | 22.165 | 0 | 0 | 52.81 | 30.283 | [5 empty] | 0 | 0.495 | 9 | 4.7915 | 4.4794 | 2.0733 | 1.8182 | 2.6612 | 55.5398
2009-04-12 | 14:45 | 0 | 16.458 | 0 | 3 | 0 | 34.99 | 35.483 | 34.357 | 34.543 | 22.334 | 24.791 | 6.224 | 1 | 0 | 55.078 | 54.208 | 42.394 | 22.165 | 0 | 0 | 52.831 | 30.259 | [5 empty] | 0 | 0.447 | 10 | 4.784 | 4.4722 | 2.073 | 1.8182 | 2.654 | 55.4772
2009-04-12 | 14:46 | 0 | 16.433 | 0 | 2 | 0 | 34.921 | 35.342 | 34.333 | 34.357 | 22.189 | 24.766 | 6.198 | 0 | 0 | 55.034 | 54.184 | 42.394 | 22.189 | 0 | 0 | 52.81 | 30.283 | [5 empty] | 0 | 0.564 | 11 | 4.7915 | 4.4794 | 2.0733 | 1.8182 | 2.6612 | 55.5398
2009-04-12 | 14:47 | 0 | 16.458 | 0 | 2 | 0 | 34.732 | 35.249 | 34.192 | 34.38 | 21.804 | 24.671 | 6.198 | 0 | 0 | 55.011 | 54.184 | 42.394 | 22.236 | 0 | 0 | 52.763 | 30.308 | [5 empty] | 0 | 0.352 | 12 | 4.7915 | 4.4794 | 2.0733 | 1.8182 | 2.6612 | 55.5398
2009-04-12 | 14:48 | 0 | 16.458 | 0 | 2 | 0 | 34.567 | 35.038 | 33.699 | 34.239 | 21.152 | 24.693 | 6.25 | 0 | 0 | 54.94 | 54.138 | 42.394 | 22.116 | 0 | 0 | 52.74 | 30.308 | [5 empty] | 0 | 0.328 | 13 | 4.7764 | 4.465 | 2.0727 | 1.8182 | 2.6468 | 55.4145
2009-04-12 | 14:49 | 0 | 16.426 | 0 | 3 | 0 | 38.602 | 34.749 | 33.151 | 33.809 | 35.572 | 24.565 | 6.242 | 0 | 0 | 54.887 | 54.107 | 42.339 | 22.059 | 0 | 0 | 52.686 | 30.251 | [5 empty] | 0 | 4.793 | 14 | 4.7787 | 4.4672 | 2.0728 | 1.8182 | 2.649 | 55.4338
2009-04-12 | 14:50 | 0 | 16.426 | 0 | 2 | 0 | 49.82 | 35.053 | 32.728 | 33.244 | 27.77 | 24.541 | 6.242 | 0 | 0 | 54.807 | 54.075 | 42.327 | 22.096 | 0 | 0 | 52.674 | 30.288 | [5 empty] | 0 | 16.576 | 15 | 4.7787 | 4.4672 | 2.0728 | 1.8182 | 2.649 | 55.4338
2009-04-12 | 14:51 | 0 | 16.413 | 0 | 2 | 0 | 38.708 | 48.501 | 32.407 | 32.761 | 23.565 | 24.482 | 6.255 | 1 | 0 | 54.784 | 54.051 | 42.327 | 22.17 | 0 | 0 | 52.606 | 30.31 | [5 empty] | 0 | 5.947 | 16 | 4.7749 | 4.4636 | 2.0727 | 1.8182 | 2.6454 | 55.4024
2009-04-12 | 14:52 | 0 | 16.363 | 0 | 2 | 0 | 34.878 | 42.657 | 32.117 | 32.431 | 22.41 | 24.482 | 6.255 | 0 | 0 | 54.74 | 54.096 | 42.303 | 22.096 | 0 | 0 | 52.63 | 30.359 | [5 empty] | 0 | 2.447 | 17 | 4.7749 | 4.4636 | 2.0727 | 1.8182 | 2.6454 | 55.4024
2009-04-12 | 14:53 | 0 | 16.355 | 0 | 2 | 0 | 33.507 | 36.514 | 31.916 | 32.135 | 21.75 | 24.45 | 6.17 | 0 | 0 | 54.686 | 54.021 | 42.296 | 22.04 | 0 | 0 | 52.644 | 30.327 | [5 empty] | 0 | 1.372 | 18 | 4.7997 | 4.4871 | 2.0737 | 1.8182 | 2.669 | 55.6069
2009-04-12 | 14:54 | 0 | 16.38 | 0 | 2 | 0 | 32.802 | 34.4 | 31.58 | 31.894 | 21.584 | 24.376 | 6.221 | 0 | 0 | 54.639 | 54.044 | 42.272 | 22.089 | 0 | 0 | 52.667 | 30.327 | [5 empty] | 0 | 0.908 | 19 | 4.7848 | 4.473 | 2.0731 | 1.8182 | 2.6548 | 55.4845
2009-04-12 | 14:55 | 0 | 16.38 | 0 | 2 | 0 | 32.35 | 33.46 | 31.242 | 31.556 | 20.691 | 24.087 | 6.17 | 0 | 0 | 54.639 | 53.998 | 42.272 | 22.113 | 0 | 0 | 52.623 | 30.327 | [5 empty] | 0 | 0.794 | 20 | 4.7997 | 4.4871 | 2.0737 | 1.8182 | 2.669 | 55.6069
2009-04-12 | 14:56 | 0 | 16.38 | 0 | 3 | 0 | 32.014 | 32.895 | 30.833 | 31.22 | 20.109 | 23.942 | 6.195 | 0 | 0 | 54.616 | 53.998 | 42.272 | 22.184 | 0 | 0 | 52.599 | 30.327 | [5 empty] | 0 | 0.794 | 21 | 4.7924 | 4.4802 | 2.0734 | 1.8182 | 2.662 | 55.547
2009-04-12 | 14:57 | 0 | 16.35 | 0 | 2 | 0 | 31.575 | 32.441 | 30.443 | 30.779 | 19.611 | 23.891 | 6.165 | 0 | 0 | 54.544 | 53.97 | 42.219 | 22.059 | 0 | 0 | 52.595 | 30.249 | [5 empty] | 0 | 0.796 | 22 | 4.8012 | 4.4885 | 2.0737 | 1.8182 | 2.6703 | 55.6189
2009-04-12 | 14:58 | 0 | 16.38 | 0 | 2 | 0 | 31.195 | 32.014 | 30.278 | 30.448 | 19.566 | 23.847 | 6.17 | 0 | 0 | 54.548 | 53.951 | 42.202 | 22.064 | 0 | 0 | 52.644 | 30.256 | [5 empty] | 0 | 0.747 | 23 | 4.7997 | 4.4871 | 2.0737 | 1.8182 | 2.669 | 55.6069
2009-04-12 | 14:59 | 0 | 16.325 | 0 | 2 | 0 | 30.732 | 31.6 | 30.033 | 30.153 | 19.166 | 23.648 | 6.239 | 0 | 0 | 54.497 | 53.923 | 42.15 | 21.964 | 0 | 0 | 52.616 | 30.249 | [5 empty] | 0 | 0.579 | 24 | 4.7796 | 4.468 | 2.0729 | 1.8182 | 2.6499 | 55.4411
2009-04-12 | 15:00 | 0 | 16.252 | 0 | 2 | 0 | 31.647 | 31.191 | 29.839 | 30.009 | 31.791 | 23.697 | 6.265 | 0 | 0 | 54.497 | 53.902 | 42.174 | 21.986 | 0 | 0 | 52.639 | 30.273 | [5 empty] | 0 | 1.638 | 25 | 4.772 | 4.4608 | 2.0726 | 1.8182 | 2.6427 | 55.3782
2009-04-12 | 15:01 | 1 | 16.252 | 0 | 3 | 0 | 50.371 | 30.852 | 29.817 | 29.817 | 32.701 | 23.626 | 6.342 | 1 | 0 | 54.474 | 53.902 | 42.102 | 22.01 | 0 | 0 | 52.639 | 30.273 | [5 empty] | 16.252 | 20.554 | 26 | 4.7496 | 4.4395 | 2.0716 | 1.8182 | 2.6214 | 55.1909
2009-04-12 | 15:02 | 0 | 16.242 | 0 | 2 | 0 | 53.916 | 44.209 | 29.712 | 29.641 | 32.742 | 23.521 | 6.409 | 2 | 0 | 54.42 | 53.872 | 42.095 | 22.003 | 0 | 0 | 52.679 | 30.291 | [5 empty] | 0 | 24.275 | 27 | 4.7301 | 4.421 | 2.0709 | 1.8182 | 2.6028 | 55.0265
2009-04-12 | 15:03 | 0 | 16.3 | 0 | 2 | 0 | 54.131 | 51.997 | 29.864 | 29.695 | 33.101 | 23.577 | 6.443 | 1 | 0 | 54.45 | 53.879 | 42.102 | 22.01 | 0 | 0 | 52.663 | 30.298 | [5 empty] | 0 | 24.436 | 28 | 4.7202 | 4.4116 | 2.0705 | 1.8182 | 2.5934 | 54.9425
2009-04-12 | 15:04 | 0 | 16.267 | 0 | 2 | 0 | 54.261 | 53.251 | 30.097 | 29.832 | 33.448 | 23.616 | 6.461 | 2 | 0 | 54.42 | 53.848 | 42.119 | 22.027 | 0 | 0 | 52.679 | 30.242 | [5 empty] | 0 | 24.429 | 29 | 4.715 | 4.4066 | 2.0702 | 1.8182 | 2.5884 | 54.8979
2009-04-12 | 15:05 | 1 | 16.242 | 0 | 2 | 0 | 54.765 | 53.458 | 30.362 | 29.977 | 34.27 | 23.714 | 6.335 | 1 | 0 | 54.42 | 53.872 | 42.119 | 22.148 | 0 | 0 | 52.679 | 30.217 | [5 empty] | 16.242 | 24.788 | 30 | 4.7516 | 4.4415 | 2.0717 | 1.8182 | 2.6233 | 55.208
2009-04-12 | 15:06 | 0 | 16.242 | 1 | 2 | 0 | 55.659 | 53.801 | 30.531 | 30.242 | 35.069 | 23.761 | 6.409 | 2 | 0 | 54.443 | 53.848 | 42.119 | 22.123 | 0 | 0 | 52.632 | 30.266 | [5 empty] | 0 | 25.417 | 31 | 4.7301 | 4.421 | 2.0709 | 1.8182 | 2.6028 | 55.0265
2009-04-12 | 15:07 | 0 | 16.267 | 0 | 2 | 1 | 56.117 | 54.672 | 30.506 | 30.411 | 35.631 | 23.906 | 6.309 | 2 | 0 | 54.467 | 53.872 | 42.166 | 22.197 | 0 | 0 | 52.564 | 30.291 | [5 empty] | 0 | 25.706 | 32 | 4.7592 | 4.4487 | 2.072 | 1.8182 | 2.6305 | 55.2714
2009-04-12 | 15:08 | 0 | 16.267 | 0 | 3 | 0 | 56.521 | 55.293 | 30.482 | 30.411 | 36.313 | 23.955 | 6.309 | 1 | 0 | 54.513 | 53.872 | 42.212 | 22.243 | 0 | 0 | 52.585 | 30.291 | [5 empty] | 0 | 26.11 | 0 | 4.7592 | 4.4487 | 2.072 | 1.8182 | 2.6305 | 55.2714
2009-04-12 | 15:09 | 1 | 16.26 | 0 | 2 | 0 | 56.695 | 55.79 | 30.428 | 30.379 | 37.435 | 24.043 | 6.35 | 2 | 0 | 54.551 | 53.886 | 42.181 | 22.14 | 0 | 0 | 52.625 | 30.305 | [5 empty] | 16.26 | 26.316 | 1 | 4.7473 | 4.4373 | 4.5391 | 4.2857 | 0.15161 | 3.1935
2009-04-12 | 15:10 | 0 | 16.26 | 0 | 2 | 0 | 56.426 | 56.133 | 30.403 | 30.305 | 38.093 | 24.116 | 6.35 | 1 | 0 | 54.588 | 53.923 | 42.195 | 22.152 | 0 | 0 | 52.66 | 30.296 | [5 empty] | 0 | 26.121 | 2 | 4.7473 | 4.4373 | 4.5391 | 4.2857 | 0.15161 | 3.1935
2009-04-12 | 15:11 | 0 | 16.24 | 0 | 2 | 0 | 56.07 | 56.14 | 30.384 | 30.239 | 38.686 | 24.217 | 6.456 | 2 | 0 | 54.625 | 53.869 | 42.209 | 22.145 | 0 | 0 | 52.63 | 30.288 | [5 empty] | 0 | 25.831 | 3 | 4.7164 | 4.408 | 4.5378 | 4.2857 | 0.12226 | 2.5923
2009-04-12 | 15:12 | 0 | 16.24 | 0 | 2 | 0 | 55.886 | 55.841 | 30.359 | 30.288 | 39.155 | 24.313 | 6.456 | 2 | 0 | 54.695 | 53.893 | 42.209 | 22.096 | 0 | 0 | 52.677 | 30.288 | [5 empty] | 0 | 25.598 | 4 | 4.7164 | 4.408 | 4.5378 | 4.2857 | 0.12226 | 2.5923
2009-04-12 | 15:13 | 1 | 16.265 | 0 | 2 | 0 | 55.613 | 55.634 | 30.408 | 30.239 | 39.626 | 24.408 | 6.43 | 1 | 0 | 54.763 | 53.916 | 42.257 | 22.216 | 0 | 0 | 52.723 | 30.335 | [5 empty] | 16.265 | 25.374 | 5 | 4.724 | 4.4152 | 4.5381 | 4.2857 | 0.12946 | 2.7405
2009-04-12 | 15:14 | 0 | 16.265 | 0 | 3 | 0 | 55.428 | 55.428 | 30.455 | 30.239 | 40.119 | 24.553 | 6.582 | 2 | 0 | 54.81 | 53.893 | 42.233 | 22.145 | 0 | 0 | 52.723 | 30.384 | [5 empty] | 0 | 25.189 | 6 | 4.6797 | 4.3731 | 4.5363 | 4.2857 | 0.087388 | 1.8674
2009-04-12 | 15:15 | 0 | 16.24 | 0 | 2 | 0 | 55.291 | 55.176 | 30.578 | 30.31 | 40.471 | 24.553 | 6.582 | 2 | 0 | 54.833 | 53.893 | 42.257 | 22.145 | 0 | 0 | 52.723 | 30.359 | [5 empty] | 0 | 24.981 | 7 | 4.6797 | 4.3731 | 4.5363 | 4.2857 | 0.087388 | 1.8674
2009-04-12 | 15:16 | 1 | 16.24 | 0 | 2 | 0 | 55.2 | 55.062 | 30.864 | 30.408 | 40.825 | 24.673 | 6.53 | 1 | 0 | 54.854 | 53.937 | 42.233 | 22.17 | 0 | 0 | 52.7 | 30.359 | [5 empty] | 16.24 | 24.792 | 8 | 4.6949 | 4.3875 | 4.537 | 4.2857 | 0.10178 | 2.1679
2009-04-12 | 15:17 | 0 | 16.265 | 0 | 3 | 0 | 54.924 | 54.992 | 31.178 | 30.649 | 40.918 | 24.796 | 6.507 | 2 | 0 | 54.901 | 53.937 | 42.257 | 22.192 | 0 | 0 | 52.653 | 30.384 | [5 empty] | 0 | 24.275 | 9 | 4.7016 | 4.3939 | 4.5372 | 4.2857 | 0.10815 | 2.3003
2009-04-12 | 15:18 | 0 | 16.235 | 0 | 2 | 0 | 54.826 | 54.782 | 31.512 | 31.029 | 41.078 | 24.908 | 6.577 | 2 | 0 | 54.849 | 53.932 | 42.253 | 22.211 | 0 | 0 | 52.649 | 30.379 | [5 empty] | 0 | 23.797 | 10 | 4.6812 | 4.3745 | 4.5364 | 4.2857 | 0.088772 | 1.8964
2009-04-12 | 15:19 | 0 | 16.235 | 0 | 2 | 0 | 54.826 | 54.597 | 31.897 | 31.389 | 41.478 | 24.908 | 6.551 | 1 | 0 | 54.896 | 53.909 | 42.253 | 22.187 | 0 | 0 | 52.625 | 30.354 | [5 empty] | 0 | 23.437 | 11 | 4.6887 | 4.3817 | 4.5367 | 4.2857 | 0.095969 | 2.0468
2009-04-12 | 15:20 | 1 | 16.26 | 0 | 3 | 0 | 55.034 | 54.621 | 32.233 | 31.777 | 41.712 | 25.031 | 6.651 | 2 | 0 | 54.896 | 53.909 | 42.298 | 22.26 | 0 | 0 | 52.625 | 30.33 | [5 empty] | 16.26 | 23.257 | 12 | 4.6596 | 4.354 | 4.5355 | 4.2857 | 0.068289 | 1.4655
2009-04-12 | 15:21 | 0 | 16.26 | 0 | 2 | 1 | 55.377 | 54.735 | 32.57 | 32.186 | 41.946 | 25.053 | 6.677 | 1 | 0 | 54.919 | 53.932 | 42.322 | 22.331 | 0 | 0 | 52.602 | 30.354 | [5 empty] | 0 | 23.191 | 13 | 4.6521 | 4.3468 | 4.5352 | 4.2857 | 0.061092 | 1.3132
2009-04-12 | 15:22 | 0 | 16.282 | 0 | 2 | 0 | 55.585 | 55.011 | 32.852 | 32.57 | 42.322 | 25.151 | 6.628 | 2 | 0 | 54.919 | 53.932 | 42.322 | 22.331 | 0 | 0 | 52.649 | 30.379 | [5 empty] | 0 | 23.015 | 0 | 4.6663 | 4.3604 | 4.5358 | 4.2857 | 0.074655 | 1.5999
2009-04-12 | 15:23 | 0 | 16.199 | 0 | 3 | 0 | 55.872 | 55.23 | 33.005 | 32.819 | 42.784 | 25.141 | 6.615 | 1 | 0 | 54.887 | 53.9 | 42.265 | 22.346 | 0 | 0 | 52.639 | 30.32 | [5 empty] | 0 | 23.053 | 1 | 4.6701 | 4.364 | 2.0684 | 1.8182 | 2.5458 | 54.5123
2009-04-12 | 15:24 | 1 | 16.26 | 0 | 2 | 0 | 56.337 | 55.491 | 33.345 | 33.11 | 42.863 | 25.222 | 6.651 | 2 | 0 | 54.94 | 53.932 | 42.322 | 22.285 | 0 | 0 | 52.649 | 30.403 | [5 empty] | 16.26 | 23.227 | 2 | 4.6596 | 4.354 | 2.068 | 1.8182 | 2.5358 | 54.4211
2009-04-12 | 15:25 | 0 | 16.26 | 0 | 2 | 0 | 56.583 | 55.858 | 33.462 | 33.369 | 43.358 | 25.271 | 6.754 | 2 | 0 | 54.964 | 53.956 | 42.394 | 22.356 | 0 | 0 | 52.625 | 30.425 | [5 empty] | 0 | 23.214 | 3 | 4.6296 | 4.3255 | 2.0668 | 1.8182 | 2.5073 | 54.1579
2009-04-12 | 15:26 | 0 | 16.199 | 0 | 3 | 0 | 56.887 | 56.1 | 33.57 | 33.5 | 43.817 | 25.308 | 6.793 | 1 | 0 | 54.954 | 53.9 | 42.384 | 22.297 | 0 | 0 | 52.616 | 30.416 | [5 empty] | 0 | 23.387 | 4 | 4.6183 | 4.3147 | 2.0663 | 1.8182 | 2.4965 | 54.0573
2009-04-12 | 15:27 | 0 | 16.199 | 0 | 2 | 0 | 57.11 | 56.394 | 33.759 | 33.663 | 44.006 | 25.286 | 6.744 | 2 | 0 | 54.954 | 53.876 | 42.336 | 22.273 | 0 | 0 | 52.616 | 30.44 | [5 empty] | 0 | 23.447 | 5 | 4.6325 | 4.3283 | 2.0669 | 1.8182 | 2.5101 | 54.1836
2009-04-12 | 15:28 | 0 | 16.247 | 0 | 3 | 0 | 47.64 | 56.729 | 33.945 | 33.876 | 33.993 | 25.382 | 6.718 | 1 | 0 | 54.978 | 53.9 | 42.384 | 22.273 | 0 | 0 | 52.616 | 30.416 | [5 empty] | 0 | 13.764 | 6 | 4.6401 | 4.3355 | 2.0672 | 1.8182 | 2.5173 | 54.2502
2009-04-12 | 15:29 | 0 | 16.225 | 0 | 2 | 0 | 39.069 | 52.546 | 34.041 | 33.969 | 28.054 | 25.406 | 6.767 | 0 | 0 | 55.001 | 53.9 | 42.406 | 22.297 | 0 | 0 | 52.592 | 30.416 | [5 empty] | 0 | 5.1 | 7 | 4.6258 | 4.3219 | 2.0666 | 1.8182 | 2.5037 | 54.1244
2009-04-12 | 15:30 | 0 | 16.199 | 0 | 2 | 0 | 36.507 | 41.631 | 34.134 | 34.182 | 25.887 | 25.382 | 6.819 | 0 | 0 | 54.978 | 53.9 | 42.382 | 22.297 | 0 | 0 | 52.546 | 30.44 | [5 empty] | 0 | 2.325 | 8 | 4.6107 | 4.3075 | 2.066 | 1.8182 | 2.4893 | 53.99
2009-04-12 | 15:31 | 0 | 16.187 | 0 | 3 | 0 | 35.579 | 37.741 | 34.098 | 34.239 | 24.862 | 25.345 | 6.731 | 0 | 0 | 54.964 | 53.909 | 42.37 | 22.334 | 0 | 0 | 52.534 | 30.428 | [5 empty] | 0 | 1.34 | 9 | 4.6363 | 4.3319 | 2.0671 | 1.8182 | 2.5137 | 54.2169
2009-04-12 | 15:32 | 0 | 16.157 | 0 | 2 | 0 | 35.151 | 36.325 | 34.163 | 34.256 | 24.327 | 25.316 | 6.675 | 0 | 0 | 54.936 | 53.858 | 42.341 | 22.28 | 0 | 0 | 52.483 | 30.374 | [5 empty] | 0 | 0.895 | 10 | 4.6526 | 4.3474 | 2.0677 | 1.8182 | 2.5292 | 54.3601
2009-04-12 | 15:33 | 0 | 16.157 | 0 | 2 | 0 | 34.938 | 35.691 | 34.022 | 34.304 | 23.533 | 25.316 | 6.801 | 1 | 0 | 54.889 | 53.837 | 42.341 | 22.255 | 0 | 0 | 52.459 | 30.399 | [5 empty] | 0 | 0.634 | 11 | 4.6159 | 4.3125 | 2.0662 | 1.8182 | 2.4943 | 54.0366
2009-04-12 | 15:34 | 0 | 16.157 | 0 | 3 | 0 | 34.775 | 35.361 | 34.093 | 34.28 | 22.496 | 25.362 | 6.749 | 0 | 0 | 54.845 | 53.858 | 42.293 | 22.184 | 0 | 0 | 52.459 | 30.399 | [5 empty] | 0 | 0.495 | 12 | 4.6311 | 4.3269 | 2.0668 | 1.8182 | 2.5087 | 54.1707
2009-04-12 | 15:35 | 0 | 16.157 | 0 | 2 | 0 | 34.586 | 35.079 | 34.139 | 34.256 | 22.859 | 25.291 | 6.953 | 0 | 0 | 54.798 | 53.79 | 42.293 | 22.184 | 0 | 0 | 52.459 | 30.423 | [5 empty] | 0 | 0.33 | 13 | 4.5717 | 4.2704 | 2.0644 | 1.8182 | 2.4522 | 53.6395
2009-04-12 | 15:36 | 0 | 16.157 | 0 | 3 | 0 | 34.469 | 34.868 | 34.07 | 34.304 | 22.184 | 25.242 | 6.927 | 0 | 0 | 54.73 | 53.79 | 42.272 | 22.184 | 0 | 0 | 52.436 | 30.423 | [5 empty] | 0 | 0.165 | 14 | 4.5793 | 4.2776 | 2.0647 | 1.8182 | 2.4594 | 53.7079
2009-04-12 | 15:37 | 0 | 16.157 | 0 | 2 | 0 | 34.421 | 34.656 | 33.928 | 34.235 | 22.81 | 25.195 | 6.979 | 0 | 0 | 54.707 | 53.766 | 42.272 | 22.184 | 0 | 0 | 52.436 | 30.445 | [5 empty] | 0 | 0.186 | 15 | 4.5641 | 4.2632 | 2.0641 | 1.8182 | 2.445 | 53.5708
2009-04-12 | 15:38 | 1 | 16.101 | 0 | 3 | 0 | 44.334 | 34.557 | 33.828 | 34.086 | 36.789 | 25.141 | 6.847 | 0 | 0 | 54.609 | 53.715 | 42.265 | 22.155 | 0 | 0 | 52.408 | 30.416 | [5 empty] | 16.101 | 10.248 | 16 | 4.6026 | 4.2998 | 2.0657 | 1.8182 | 2.4816 | 53.9172
2009-04-12 | 15:39 | 0 | 16.132 | 0 | 2 | 0 | 53.514 | 38.181 | 34.022 | 34.115 | 36.914 | 25.051 | 6.901 | 1 | 0 | 54.616 | 53.72 | 42.272 | 22.231 | 0 | 0 | 52.483 | 30.445 | [5 empty] | 0 | 19.399 | 17 | 4.5868 | 4.2848 | 2.0651 | 1.8182 | 2.4666 | 53.7762
2009-04-12 | 15:40 | 0 | 16.126 | 0 | 3 | 0 | 55.116 | 51.309 | 34.065 | 34.227 | 37.33 | 24.972 | 7.022 | 1 | 0 | 54.541 | 53.671 | 42.265 | 22.226 | 0 | 0 | 52.478 | 30.416 | [5 empty] | 0 | 20.889 | 18 | 4.5516 | 4.2513 | 2.0636 | 1.8182 | 2.4331 | 53.4566
2009-04-12 | 15:41 | 0 | 16.132 | 1 | 2 | 0 | 56.152 | 53.928 | 34.115 | 34.376 | 38.253 | 24.906 | 6.953 | 2 | 0 | 54.499 | 53.699 | 42.293 | 22.376 | 0 | 0 | 52.459 | 30.445 | [5 empty] | 0 | 21.776 | 19 | 4.5717 | 4.2704 | 2.0644 | 1.8182 | 2.4522 | 53.6395
2009-04-12 | 15:42 | 0 | 16.101 | 0 | 2 | 0 | 49.908 | 55.022 | 34.017 | 34.299 | 29.646 | 24.901 | 6.948 | 1 | 0 | 54.45 | 53.647 | 42.265 | 22.3 | 0 | 0 | 52.431 | 30.416 | [5 empty] | 0 | 15.609 | 20 | 4.5731 | 4.2718 | 2.0645 | 1.8182 | 2.4536 | 53.6526
2009-04-12 | 15:43 | 0 | 16.066 | 0 | 3 | 0 | 39.741 | 54.28 | 33.89 | 34.148 | 26.385 | 24.867 | 6.86 | 0 | 0 | 54.418 | 53.615 | 42.255 | 22.241 | 0 | 0 | 52.422 | 30.406 | [5 empty] | 0 | 5.593 | 21 | 4.5988 | 4.2962 | 2.0655 | 1.8182 | 2.478 | 53.8833
2009-04-12 | 15:44 | 0 | 16.091 | 0 | 2 | 0 | 36.615 | 43.571 | 33.773 | 34.007 | 24.408 | 24.913 | 6.785 | 0 | 0 | 54.462 | 53.615 | 42.279 | 22.287 | 0 | 0 | 52.399 | 30.406 | [5 empty] | 0 | 2.608 | 22 | 4.6206 | 4.3169 | 2.0664 | 1.8182 | 2.4987 | 54.078
2009-04-12 | 15:45 | 0 | 16.066 | 0 | 2 | 0 | 35.371 | 38.236 | 33.584 | 33.842 | 23.106 | 24.962 | 6.811 | 0 | 0 | 54.462 | 53.638 | 42.255 | 22.287 | 0 | 0 | 52.422 | 30.43 | [5 empty] | 0 | 1.529 | 23 | 4.613 | 4.3097 | 2.0661 | 1.8182 | 2.4915 | 54.0107
2009-04-12 | 15:46 | 0 | 16.091 | 0 | 2 | 0 | 34.734 | 36.332 | 33.395 | 33.632 | 22.746 | 25.011 | 6.785 | 0 | 0 | 54.462 | 53.638 | 42.255 | 22.241 | 0 | 0 | 52.445 | 30.381 | [5 empty] | 0 | 1.102 | 24 | 4.6206 | 4.3169 | 2.0664 | 1.8182 | 2.4987 | 54.078
2009-04-12 | 15:47 | 0 | 16.091 | 0 | 2 | 0 | 34.29 | 35.44 | 33.091 | 33.467 | 22.192 | 25.034 | 6.785 | 1 | 0 | 54.462 | 53.615 | 42.255 | 22.312 | 0 | 0 | 52.422 | 30.359 | [5 empty] | 0 | 0.823 | 25 | 4.6206 | 4.3169 | 2.0664 | 1.8182 | 2.4987 | 54.078
2009-04-12 | 15:48 | 0 | 16.091 | 0 | 2 | 0 | 33.959 | 34.806 | 32.809 | 33.208 | 21.711 | 25.011 | 6.886 | 0 | 0 | 54.485 | 53.615 | 42.255 | 22.192 | 0 | 0 | 52.399 | 30.359 | [5 empty] | 0 | 0.751 | 26 | 4.5912 | 4.289 | 2.0652 | 1.8182 | 2.4708 | 53.8155
2009-04-12 | 15:49 | 0 | 16.091 | 0 | 3 | 0 | 33.608 | 34.335 | 32.502 | 32.926 | 20.939 | 24.962 | 6.986 | 0 | 0 | 54.462 | 53.615 | 42.231 | 22.216 | 0 | 0 | 52.352 | 30.381 | [5 empty] | 0 | 0.682 | 27 | 4.5621 | 4.2613 | 2.064 | 1.8182 | 2.4431 | 53.5522
2009-04-12 | 15:50 | 0 | 16.116 | 0 | 2 | 0 | 33.232 | 33.959 | 32.382 | 32.692 | 20.843 | 24.938 | 7.012 | 0 | 0 | 54.418 | 53.624 | 42.195 | 22.324 | 0 | 0 | 52.294 | 30.394 | [5 empty] | 0 | 0.54 | 28 | 4.5545 | 4.2541 | 2.0637 | 1.8182 | 2.4359 | 53.4832
2009-04-12 | 15:51 | 0 | 16.106 | 0 | 2 | 0 | 32.893 | 33.55 | 32.274 | 32.563 | 20.448 | 24.832 | 6.801 | 0 | 0 | 54.383 | 53.556 | 42.198 | 22.231 | 0 | 0 | 52.319 | 30.347 | [5 empty] | 0 | 0.33 | 29 | 4.6159 | 4.3125 | 2.0662 | 1.8182 | 2.4943 | 54.0366
2009-04-12 | 15:52 | 1 | 16.106 | 0 | 3 | 0 | 42.645 | 33.199 | 32.13 | 32.493 | 34.797 | 24.759 | 6.979 | 0 | 0 | 54.359 | 53.535 | 42.198 | 22.206 | 0 | 0 | 52.319 | 30.372 | [5 empty] | 16.106 | 10.152 | 30 | 4.5641 | 4.2632 | 2.0641 | 1.8182 | 2.445 | 53.5708
2009-04-12 | 15:53 | 0 | 16.076 | 0 | 2 | 0 | 52.634 | 35.919 | 32.078 | 32.318 | 34.907 | 24.683 | 6.87 | 1 | 0 | 54.287 | 53.507 | 42.099 | 22.103 | 0 | 0 | 52.315 | 30.391 | [5 empty] | 0 | 20.316 | 31 | 4.5959 | 4.2934 | 2.0654 | 1.8182 | 2.4752 | 53.8573
2009-04-12 | 15:54 | 0 | 16.026 | 0 | 2 | 1 | 53.874 | 49.953 | 32.078 | 32.245 | 35.402 | 24.634 | 6.948 | 1 | 0 | 54.264 | 53.484 | 42.076 | 22.152 | 0 | 0 | 52.315 | 30.391 | [5 empty] | 0 | 21.629 | 32 | 4.5731 | 4.2718 | 2.0645 | 1.8182 | 2.4536 | 53.6526
2009-04-12 | 15:55 | 1 | 16.051 | 0 | 3 | 0 | 54.677 | 52.749 | 32.198 | 32.245 | 35.73 | 24.634 | 7.022 | 2 | 0 | 54.24 | 53.484 | 42.099 | 22.152 | 0 | 0 | 52.359 | 30.416 | [5 empty] | 16.051 | 22.432 | 0 | 4.5516 | 4.2513 | 2.0636 | 1.8182 | 2.4331 | 53.4566
2009-04-12 | 15:56 | 0 | 16.076 | 0 | 2 | 0 | 55.295 | 53.666 | 32.318 | 32.318 | 36.246 | 24.585 | 6.948 | 1 | 0 | 54.24 | 53.484 | 42.123 | 22.177 | 0 | 0 | 52.359 | 30.44 | [5 empty] | 0 | 22.977 | 1 | 4.5731 | 4.2718 | 2.7463 | 2.5 | 1.7718 | 38.7435
2009-04-12 | 15:57 | 0 | 16.076 | 0 | 2 | 0 | 56.051 | 54.378 | 32.245 | 32.39 | 37.165 | 24.609 | 6.845 | 2 | 0 | 54.24 | 53.484 | 42.145 | 22.226 | 0 | 0 | 52.338 | 30.44 | [5 empty] | 0 | 23.661 | 2 | 4.6031 | 4.3003 | 2.7475 | 2.5 | 1.8003 | 39.1104
2009-04-12 | 15:58 | 0 | 16.046 | 0 | 2 | 0 | 51.92 | 55.039 | 32.193 | 32.289 | 29.494 | 24.629 | 6.839 | 1 | 0 | 54.212 | 53.456 | 42.116 | 22.074 | 0 | 0 | 52.331 | 30.386 | [5 empty] | 0 | 19.631 | 3 | 4.6049 | 4.302 | 2.7476 | 2.5 | 1.802 | 39.1316
2009-04-12 | 15:59 | 0 | 16.076 | 0 | 3 | 0 | 39.42 | 55.249 | 32.149 | 32.198 | 25.789 | 24.683 | 6.87 | 1 | 0 | 54.287 | 53.484 | 42.217 | 22.248 | 0 | 0 | 52.429 | 30.416 | [5 empty] | 0 | 7.222 | 4 | 4.5959 | 4.2934 | 2.7472 | 2.5 | 1.7934 | 39.0218
2009-04-12 | 16:00 | 0 | 16.076 | 0 | 2 | 0 | 35.306 | 44.073 | 32.054 | 32.149 | 23.67 | 24.803 | 6.845 | 0 | 0 | 54.331 | 53.507 | 42.241 | 22.226 | 0 | 0 | 52.429 | 30.462 | [5 empty] | 0 | 3.157 | 5 | 4.6031 | 4.3003 | 2.7475 | 2.5 | 1.8003 | 39.1104
2009-04-12 | 16:01 | 0 | 16.094 | 0 | 2 | 0 | 33.821 | 37.229 | 31.855 | 32 | 23.038 | 24.82 | 6.788 | 0 | 0 | 54.35 | 53.479 | 42.212 | 22.172 | 0 | 0 | 52.424 | 30.433 | [5 empty] | 0 | 1.821 | 6 | 4.6197 | 4.3161 | 2.7482 | 2.5 | 1.8161 | 39.3114
2009-04-12 | 16:02 | 0 | 16.099 | 0 | 2 | 0 | 33.122 | 34.885 | 31.691 | 31.884 | 22.177 | 24.874 | 6.922 | 0 | 0 | 54.378 | 53.507 | 42.169 | 22.273 | 0 | 0 | 52.406 | 30.487 | [5 empty] | 0 | 1.238 | 7 | 4.5807 | 4.279 | 2.7466 | 2.5 | 1.779 | 38.8365
2009-04-12 | 16:03 | 0 | 16.076 | 0 | 3 | 0 | 32.651 | 33.897 | 31.379 | 31.669 | 21.189 | 24.97 | 6.922 | 0 | 0 | 54.401 | 53.484 | 42.169 | 22.226 | 0 | 0 | 52.406 | 30.462 | [5 empty] | 0 | 0.982 | 8 | 4.5807 | 4.279 | 2.7466 | 2.5 | 1.779 | 38.8365
2009-04-12 | 16:04 | 0 | 16.069 | 0 | 2 | 0 | 32.264 | 33.187 | 31.23 | 31.396 | 20.556 | 24.869 | 6.891 | 0 | 0 | 54.373 | 53.456 | 42.116 | 22.243 | 0 | 0 | 52.287 | 30.411 | [5 empty] | 0 | 0.868 | 9 | 4.5897 | 4.2876 | 2.747 | 2.5 | 1.7876 | 38.9471
2009-04-12 | 16:05 | 0 | 16.046 | 0 | 3 | 0 | 31.855 | 32.74 | 31.036 | 31.276 | 20.799 | 24.894 | 6.814 | 0 | 0 | 54.35 | 53.456 | 42.095 | 22.197 | 0 | 0 | 52.31 | 30.386 | [5 empty] | 0 | 0.579 | 10 | 4.6122 | 4.3089 | 2.7479 | 2.5 | 1.8089 | 39.2199
2009-04-12 | 16:06 | 0 | 16.094 | 0 | 2 | 0 | 31.615 | 32.264 | 31.107 | 31.107 | 20.071 | 24.845 | 6.839 | 0 | 0 | 54.327 | 53.433 | 42.047 | 22.172 | 0 | 0 | 52.287 | 30.362 | [5 empty] | 0 | 0.508 | 11 | 4.6049 | 4.302 | 2.7476 | 2.5 | 1.802 | 39.1316
2009-04-12 | 16:07 | 0 | 16.069 | 0 | 2 | 0 | 31.396 | 31.88 | 31.325 | 31.156 | 19.676 | 24.749 | 6.839 | 0 | 0 | 54.259 | 53.433 | 42.047 | 22.099 | 0 | 0 | 52.263 | 30.386 | [5 empty] | 0 | 0.24 | 12 | 4.6049 | 4.302 | 2.7476 | 2.5 | 1.802 | 39.1316
2009-04-12 | 16:08 | 0 | 16.033 | 0 | 3 | 0 | 37.947 | 31.605 | 31.411 | 31.387 | 33.412 | 24.69 | 6.829 | 0 | 0 | 54.18 | 53.377 | 41.989 | 22.113 | 0 | 0 | 52.231 | 30.327 | [5 empty] | 0 | 6.56 | 13 | 4.6078 | 4.3047 | 2.7477 | 2.5 | 1.8047 | 39.1669
2009-04-12 | 16:09 | 1 | 16.094 | 0 | 2 | 0 | 51.162 | 33.916 | 31.541 | 31.661 | 34.22 | 24.676 | 6.839 | 1 | 0 | 54.189 | 53.386 | 41.999 | 22.148 | 0 | 0 | 52.287 | 30.337 | [5 empty] | 16.094 | 19.501 | 14 | 4.6049 | 4.302 | 2.7476 | 2.5 | 1.802 | 39.1316
2009-04-12 | 16:10 | 0 | 16.033 | 0 | 3 | 0 | 53.01 | 48.515 | 31.531 | 31.701 | 34.517 | 24.546 | 6.855 | 2 | 0 | 54.135 | 53.356 | 41.968 | 22.184 | 0 | 0 | 52.186 | 30.303 | [5 empty] | 0 | 21.309 | 15 | 4.6002 | 4.2975 | 2.7474 | 2.5 | 1.7975 | 39.075
2009-04-12 | 16:11 | 0 | 16.081 | 0 | 2 | 0 | 53.377 | 52.025 | 31.556 | 31.796 | 34.799 | 24.592 | 6.904 | 1 | 0 | 54.133 | 53.377 | 42.013 | 22.28 | 0 | 0 | 52.231 | 30.374 | [5 empty] | 0 | 21.581 | 16 | 4.586 | 4.284 | 2.7468 | 2.5 | 1.784 | 38.9008
2009-04-12 | 16:12 | 0 | 16.059 | 0 | 3 | 0 | 53.629 | 52.691 | 31.458 | 31.772 | 35.55 | 24.546 | 6.927 | 2 | 0 | 54.112 | 53.377 | 42.083 | 22.16 | 0 | 0 | 52.184 | 30.399 | [5 empty] | 0 | 21.857 | 17 | 4.5793 | 4.2776 | 2.7466 | 2.5 | 1.7776 | 38.8187
2009-04-12 | 16:13 | 1 | 16.049 | 0 | 2 | 0 | 53.967 | 52.933 | 31.379 | 31.62 | 35.849 | 24.514 | 6.819 | 1 | 0 | 54.082 | 53.323 | 42.028 | 22.152 | 0 | 0 | 52.177 | 30.367 | [5 empty] | 16.049 | 22.347 | 18 | 4.6107 | 4.3075 | 2.7478 | 2.5 | 1.8075 | 39.2022
2009-04-12 | 16:14 | 0 | 16.049 | 0 | 3 | 0 | 54.378 | 53.346 | 31.259 | 31.499 | 36.6 | 24.536 | 6.845 | 2 | 0 | 54.082 | 53.346 | 42.028 | 22.224 | 0 | 0 | 52.2 | 30.342 | [5 empty] | 0 | 22.879 | 19 | 4.6031 | 4.3003 | 2.7475 | 2.5 | 1.8003 | 39.1104
2009-04-12 | 16:15 | 0 | 16.049 | 0 | 2 | 0 | 54.63 | 53.83 | 31.306 | 31.379 | 37.423 | 24.56 | 6.742 | 2 | 0 | 54.103 | 53.346 | 42.076 | 22.224 | 0 | 0 | 52.109 | 30.318 | [5 empty] | 0 | 23.251 | 20 | 4.6331 | 4.3288 | 2.7487 | 2.5 | 1.8288 | 39.4726
2009-04-12 | 16:16 | 0 | 16.099 | 0 | 2 | 0 | 54.723 | 54.173 | 31.281 | 31.281 | 37.892 | 24.585 | 6.819 | 1 | 0 | 54.149 | 53.346 | 42.076 | 22.344 | 0 | 0 | 52.133 | 30.296 | [5 empty] | 0 | 23.442 | 21 | 4.6107 | 4.3075 | 2.7478 | 2.5 | 1.8075 | 39.2022
2009-04-12 | 16:17 | 1 | 16.099 | 0 | 3 | 0 | 54.471 | 54.334 | 31.259 | 31.235 | 38.645 | 24.68 | 6.845 | 2 | 0 | 54.196 | 53.346 | 42.076 | 22.273 | 0 | 0 | 52.154 | 30.318 | [5 empty] | 16.099 | 23.236 | 22 | 4.6031 | 4.3003 | 2.7475 | 2.5 | 1.8003 | 39.1104
2009-04-12 | 16:18 | 0 | 16.132 | 0 | 2 | 1 | 54.294 | 54.25 | 31.242 | 31.242 | 39.452 | 24.786 | 6.878 | 1 | 0 | 54.25 | 53.423 | 42.154 | 22.184 | 0 | 0 | 52.184 | 30.349 | [5 empty] | 0 | 23.052 | 23 | 4.5935 | 4.2912 | 2.7471 | 2.5 | 1.7912 | 38.9933
2009-04-12 | 16:19 | 0 | 16.099 | 0 | 3 | 0 | 54.24 | 54.035 | 31.259 | 31.161 | 39.703 | 24.729 | 6.767 | 2 | 0 | 54.24 | 53.37 | 42.123 | 22.152 | 0 | 0 | 52.177 | 30.342 | [5 empty] | 0 | 23.079 | 0 | 4.6258 | 4.3219 | 2.7484 | 2.5 | 1.8219 | 39.3851
2009-04-12 | 16:20 | 1 | 16.074 | 0 | 2 | 0 | 54.196 | 54.012 | 31.355 | 31.21 | 40.267 | 24.779 | 6.742 | 2 | 0 | 54.31 | 53.37 | 42.147 | 22.032 | 0 | 0 | 52.177 | 30.342 | [5 empty] | 16.074 | 22.986 | 1 | 4.6331 | 4.3288 | 4.5345 | 4.2857 | 0.0431 | 0.93026
2009-04-12 | 16:21 | 0 | 16.099 | 0 | 3 | 0 | 54.126 | 53.967 | 31.546 | 31.281 | 40.43 | 24.899 | 6.767 | 1 | 0 | 54.334 | 53.37 | 42.169 | 22.273 | 0 | 0 | 52.2 | 30.342 | [5 empty] | 0 | 22.845 | 2 | 4.6258 | 4.3219 | 4.5342 | 4.2857 | 0.03618 | 0.78213
2009-04-12 | 16:22 | 0 | 16.099 | 0 | 2 | 0 | 54.082 | 53.897 | 31.764 | 31.45 | 40.547 | 24.945 | 6.767 | 2 | 0 | 54.357 | 53.37 | 42.169 | 22.344 | 0 | 0 | 52.247 | 30.367 | [5 empty] | 0 | 22.632 | 3 | 4.6258 | 4.3219 | 4.5342 | 4.2857 | 0.03618 | 0.78213
2009-04-12 | 16:23 | 0 | 16.099 | 0 | 3 | 0 | 54.012 | 53.897 | 32.029 | 31.715 | 40.877 | 24.994 | 6.742 | 1 | 0 | 54.401 | 53.37 | 42.147 | 22.297 | 0 | 0 | 52.247 | 30.342 | [5 empty] | 0 | 22.297 | 4 | 4.6331 | 4.3288 | 4.5345 | 4.2857 | 0.0431 | 0.93026
2009-04-12 | 16:24 | 1 | 16.124 | 0 | 2 | 0 | 54.173 | 53.83 | 32.39 | 32.054 | 41.135 | 25.09 | 6.87 | 2 | 0 | 54.401 | 53.393 | 42.147 | 22.344 | 0 | 0 | 52.2 | 30.342 | [5 empty] | 16.124 | 22.119 | 5 | 4.5959 | 4.2934 | 4.5329 | 4.2857 | 0.0076697 | 0.16688
2009-04-12 | 16:25 | 0 | 16.066 | 0 | 3 | 0 | 54.28 | 53.844 | 32.737 | 32.333 | 41.621 | 25.058 | 6.734 | 2 | 0 | 54.371 | 53.386 | 42.138 | 22.361 | 0 | 0 | 52.102 | 30.384 | [5 empty] | 0 | 21.947 | 6 | 4.6355 | 4.331 | 4.5346 | 4.2857 | 0.045315 | 0.97756
2009-04-12 | 16:26 | 0 | 16.066 | 1 | 2 | 0 | 54.464 | 54.051 | 33.067 | 32.761 | 42.044 | 25.107 | 6.86 | 1 | 0 | 54.394 | 53.339 | 42.162 | 22.265 | 0 | 0 | 52.102 | 30.406 | [5 empty] | 0 | 21.703 | 7 | 4.5988 | 4.2962 | 4.5331 | 4.2857 | 0.010438 | 0.22697
2009-04-12 | 16:27 | 0 | 16.099 | 0 | 3 | 0 | 54.905 | 54.196 | 33.405 | 33.168 | 42.406 | 25.213 | 6.845 | 2 | 0 | 54.471 | 53.37 | 42.169 | 22.344 | 0 | 0 | 52.109 | 30.438 | [5 empty] | 0 | 21.737 | 8 | 4.6031 | 4.3003 | 4.5332 | 4.2857 | 0.01459 | 0.31695
2009-04-12 | 16:28 | 1 | 16.066 | 0 | 2 | 0 | 55.197 | 54.509 | 33.656 | 33.467 | 42.915 | 25.156 | 6.937 | 1 | 0 | 54.418 | 53.386 | 42.162 | 22.361 | 0 | 0 | 52.079 | 30.406 | [5 empty] | 16.066 | 21.73 | 9 | 4.5763 | 4.2748 | 4.5322 | 4.2857 | -0.010876 | -0.23765
2009-04-12 | 16:29 | 0 | 16.041 | 0 | 3 | 0 | 55.496 | 54.854 | 33.983 | 33.797 | 43.618 | 25.227 | 7.064 | 2 | 0 | 54.394 | 53.339 | 42.162 | 22.361 | 0 | 0 | 52.032 | 30.43 | [5 empty] | 0 | 21.699 | 10 | 4.5394 | 4.2397 | 4.5307 | 4.2857 | -0.046029 | -1.014
2009-04-12 | 16:30 | 0 | 16.099 | 0 | 2 | 0 | 55.916 | 55.181 | 34.266 | 34.125 | 44.066 | 25.276 | 6.986 | 2 | 0 | 54.464 | 53.363 | 42.207 | 22.287 | 0 | 0 | 52.053 | 30.406 | [5 empty] | 0 | 21.791 | 11 | 4.5621 | 4.2613 | 4.5316 | 4.2857 | -0.024439 | -0.5357
2009-04-12 | 16:31 | 0 | 16.059 | 0 | 3 | 0 | 56.264 | 55.487 | 34.634 | 34.424 | 44.573 | 25.34 | 7.03 | 1 | 0 | 54.455 | 53.353 | 42.224 | 22.329 | 0 | 0 | 52.07 | 30.423 | [5 empty] | 0 | 21.84 | 12 | 4.5493 | 4.2491 | 4.5311 | 4.2857 | -0.036618 | -0.80493
2009-04-12 | 16:32 | 1 | 16.059 | 0 | 2 | 1 | 56.599 | 55.809 | 34.868 | 34.727 | 44.755 | 25.389 | 6.955 | 1 | 0 | 54.478 | 53.353 | 42.224 | 22.354 | 0 | 0 | 52.046 | 30.423 | [5 empty] | 16.059 | 21.872 | 13 | 4.5711 | 4.2699 | 4.5319 | 4.2857 | -0.015858 | -0.34692
2009-04-12 | 16:33 | 0 | 16.028 | 0 | 3 | 0 | 46.517 | 56.17 | 35.053 | 34.981 | 33.759 | 25.311 | 6.824 | 1 | 0 | 54.45 | 53.325 | 42.219 | 22.3 | 0 | 0 | 52.088 | 30.369 | [5 empty] | 0 | 11.536 | 0 | 4.6093 | 4.3061 | 4.5335 | 4.2857 | 0.020403 | 0.44264
2009-04-12 | 16:34 | 0 | 16.059 | 0 | 2 | 0 | 39.334 | 50.074 | 35.292 | 35.199 | 29.557 | 25.293 | 6.881 | 1 | 0 | 54.523 | 53.353 | 42.32 | 22.329 | 0 | 0 | 52.116 | 30.423 | [5 empty] | 0 | 4.135 | 1 | 4.5927 | 4.2903 | 2.0653 | 1.8182 | 2.4722 | 53.8285
2009-04-12 | 16:35 | 0 | 16.028 | 0 | 3 | 0 | 37.237 | 40.951 | 35.38 | 35.404 | 27.623 | 25.24 | 7.051 | 0 | 0 | 54.495 | 53.349 | 42.267 | 22.324 | 0 | 0 | 52.133 | 30.418 | [5 empty] | 0 | 1.833 | 2 | 4.5431 | 4.2433 | 2.0633 | 1.8182 | 2.4251 | 53.3793
2009-04-12 | 16:36 | 0 | 16.028 | 0 | 2 | 0 | 36.555 | 38.014 | 35.404 | 35.569 | 25.985 | 25.311 | 6.976 | 0 | 0 | 54.495 | 53.325 | 42.291 | 22.228 | 0 | 0 | 52.112 | 30.418 | [5 empty] | 0 | 0.986 | 3 | 4.565 | 4.264 | 2.0642 | 1.8182 | 2.4459 | 53.5787
2009-04-12 | 16:37 | 0 | 16.028 | 0 | 3 | 0 | 36.32 | 37.143 | 35.404 | 35.687 | 25.24 | 25.335 | 6.924 | 0 | 0 | 54.474 | 53.304 | 42.267 | 22.275 | 0 | 0 | 52.088 | 30.394 | [5 empty] | 0 | 0.633 | 4 | 4.5801 | 4.2784 | 2.0648 | 1.8182 | 2.4603 | 53.7158
2009-04-12 | 16:38 | 0 | 16.028 | 0 | 2 | 0 | 36.203 | 36.696 | 35.38 | 35.687 | 24.806 | 25.384 | 7.025 | 0 | 0 | 54.427 | 53.325 | 42.243 | 22.349 | 0 | 0 | 52.112 | 30.394 | [5 empty] | 0 | 0.516 | 5 | 4.5507 | 4.2505 | 2.0636 | 1.8182 | 2.4323 | 53.4486
2009-04-12 | 16:39 | 0 | 16.033 | 0 | 3 | 0 | 36.067 | 36.514 | 35.433 | 35.646 | 24.281 | 25.389 | 6.955 | 0 | 0 | 54.408 | 53.309 | 42.272 | 22.282 | 0 | 0 | 52.116 | 30.448 | [5 empty] | 0 | 0.421 | 6 | 4.5711 | 4.2699 | 2.0644 | 1.8182 | 2.4517 | 53.6342
2009-04-12 | 16:40 | 0 | 16.028 | 0 | 3 | 0 | 35.897 | 36.275 | 35.335 | 35.617 | 23.288 | 25.24 | 6.976 | 1 | 0 | 54.357 | 53.258 | 42.195 | 22.228 | 0 | 0 | 52.042 | 30.443 | [5 empty] | 0 | 0.28 | 7 | 4.565 | 4.264 | 2.0642 | 1.8182 | 2.4459 | 53.5787
2009-04-12 | 16:41 | 0 | 16.059 | 0 | 2 | 0 | 35.763 | 36.115 | 35.292 | 35.667 | 22.908 | 25.195 | 6.981 | 0 | 0 | 54.341 | 53.286 | 42.2 | 22.209 | 0 | 0 | 52.046 | 30.497 | [5 empty] | 0 | 0.096 | 8 | 4.5635 | 4.2627 | 2.0641 | 1.8182 | 2.4445 | 53.5655
2009-04-12 | 16:42 | 0 | 16.003 | 0 | 3 | 0 | 35.663 | 35.897 | 35.098 | 35.521 | 32.49 | 25.07 | 7.051 | 0 | 0 | 54.266 | 53.211 | 42.219 | 22.253 | 0 | 0 | 51.974 | 30.467 | [5 empty] | 0 | 0.142 | 9 | 4.5431 | 4.2433 | 2.0633 | 1.8182 | 2.4251 | 53.3793
2009-04-12 | 16:43 | 0 | 16.059 | 0 | 2 | 0 | 49.318 | 35.856 | 34.986 | 35.409 | 37.854 | 25.029 | 7.133 | 0 | 0 | 54.226 | 53.239 | 42.224 | 22.209 | 0 | 0 | 52.046 | 30.497 | [5 empty] | 0 | 13.909 | 10 | 4.5193 | 4.2206 | 2.0623 | 1.8182 | 2.4024 | 53.1591
2009-04-12 | 16:44 | 0 | 16.028 | 0 | 3 | 0 | 54.175 | 44.264 | 34.77 | 35.263 | 37.918 | 24.95 | 7.025 | 1 | 0 | 54.128 | 53.188 | 42.171 | 22.228 | 0 | 0 | 51.997 | 30.443 | [5 empty] | 0 | 18.912 | 11 | 4.5507 | 4.2505 | 2.0636 | 1.8182 | 2.4323 | 53.4486
2009-04-12 | 16:45 | 0 | 16.028 | 0 | 2 | 0 | 55.781 | 52.639 | 34.581 | 35.053 | 38.555 | 24.83 | 7.102 | 1 | 0 | 54.084 | 53.167 | 42.195 | 22.253 | 0 | 0 | 51.974 | 30.467 | [5 empty] | 0 | 20.728 | 12 | 4.5283 | 4.2292 | 2.0627 | 1.8182 | 2.411 | 53.2426
2009-04-12 | 16:46 | 0 | 16.003 | 0 | 3 | 0 | 47.18 | 54.588 | 34.395 | 34.864 | 27.118 | 24.823 | 7.118 | 1 | 0 | 54.03 | 53.136 | 42.14 | 22.221 | 0 | 0 | 51.92 | 30.435 | [5 empty] | 0 | 12.316 | 13 | 4.5236 | 4.2247 | 2.0625 | 1.8182 | 2.4066 | 53.1996
2009-04-12 | 16:47 | 0 | 16.003 | 0 | 2 | 0 | 39.047 | 51.491 | 34.158 | 34.677 | 24.806 | 24.877 | 7.254 | 0 | 0 | 54.014 | 53.167 | 42.195 | 22.275 | 0 | 0 | 51.951 | 30.418 | [5 empty] | 0 | 4.37 | 14 | 4.484 | 4.1871 | 2.0609 | 1.8182 | 2.3689 | 52.8299
2009-04-12 | 16:48 | 0 | 16.003 | 0 | 2 | 0 | 36.555 | 41.372 | 33.9 | 34.371 | 24.372 | 24.855 | 6.999 | 1 | 0 | 54.037 | 53.143 | 42.195 | 22.3 | 0 | 0 | 51.927 | 30.467 | [5 empty] | 0 | 2.184 | 15 | 4.5583 | 4.2577 | 2.0639 | 1.8182 | 2.4395 | 53.5178
2009-04-12 | 16:49 | 0 | 16.003 | 0 | 2 | 0 | 35.521 | 37.636 | 33.641 | 34.041 | 23.626 | 24.877 | 7.102 | 0 | 0 | 54.061 | 53.167 | 42.195 | 22.275 | 0 | 0 | 51.951 | 30.467 | [5 empty] | 0 | 1.48 | 16 | 4.5283 | 4.2292 | 2.0627 | 1.8182 | 2.411 | 53.2426
2009-04-12 | 16:50 | 0 | 16.028 | 0 | 3 | 0 | 34.864 | 36.227 | 33.314 | 33.782 | 22.998 | 24.793 | 7.112 | 0 | 0 | 54.098 | 53.181 | 42.233 | 22.265 | 0 | 0 | 52.011 | 30.479 | [5 empty] | 0 | 1.082 | 17 | 4.5254 | 4.2264 | 2.0626 | 1.8182 | 2.4082 | 53.2157
2009-04-12 | 16:51 | 0 | 16.051 | 0 | 2 | 0 | 34.371 | 35.474 | 33.266 | 33.594 | 21.721 | 24.901 | 7.149 | 0 | 0 | 54.107 | 53.19 | 42.219 | 22.3 | 0 | 0 | 51.997 | 30.514 | [5 empty] | 0 | 0.777 | 18 | 4.5146 | 4.2162 | 2.0621 | 1.8182 | 2.398 | 53.1159
2009-04-12 | 16:52 | 0 | 16.051 | 0 | 2 | 0 | 33.971 | 34.864 | 32.984 | 33.407 | 22.322 | 24.756 | 7.1 | 0 | 0 | 54.107 | 53.167 | 42.195 | 22.201 | 0 | 0 | 52.044 | 30.465 | [5 empty] | 0 | 0.564 | 19 | 4.5289 | 4.2297 | 2.0627 | 1.8182 | 2.4115 | 53.248
2009-04-12 | 16:53 | 0 | 16.046 | 0 | 3 | 0 | 33.613 | 34.342 | 32.744 | 33.096 | 22.317 | 24.727 | 6.94 | 0 | 0 | 54.079 | 53.115 | 42.145 | 22.221 | 0 | 0 | 51.946 | 30.435 | [5 empty] | 0 | 0.517 | 20 | 4.5755 | 4.274 | 2.0646 | 1.8182 | 2.4558 | 53.6737
2009-04-12 | 16:54 | 0 | 16.051 | 0 | 2 | 0 | 33.359 | 33.971 | 32.584 | 32.89 | 21.745 | 24.707 | 7.1 | 0 | 0 | 54.061 | 53.143 | 42.15 | 22.251 | 0 | 0 | 51.974 | 30.465 | [5 empty] | 0 | 0.469 | 21 | 4.5289 | 4.2297 | 2.0627 | 1.8182 | 2.4115 | 53.248
2009-04-12 | 16:55 | 0 | 16.051 | 0 | 3 | 0 | 33.077 | 33.641 | 32.512 | 32.701 | 27.863 | 24.658 | 7.048 | 0 | 0 | 54.04 | 53.122 | 42.15 | 22.3 | 0 | 0 | 52.021 | 30.443 | [5 empty] | 0 | 0.376 | 22 | 4.544 | 4.2441 | 2.0633 | 1.8182 | 2.4259 | 53.3873
2009-04-12 | 16:56 | 1 | 15.996 | 0 | 2 | 0 | 46.671 | 33.306 | 32.412 | 32.649 | 34.787 | 24.582 | 7.017 | 0 | 0 | 53.942 | 53.094 | 42.025 | 22.172 | 0 | 0 | 51.993 | 30.413 | [5 empty] | 15.996 | 14.022 | 23 | 4.553 | 4.2527 | 2.0637 | 1.8182 | 2.4345 | 53.4699
2009-04-12 | 16:57 | 0 | 16.021 | 0 | 2 | 0 | 52.91 | 40.006 | 32.242 | 32.603 | 35.117 | 24.509 | 7.143 | 1 | 0 | 53.918 | 53.048 | 42.004 | 22.221 | 0 | 0 | 51.946 | 30.435 | [5 empty] | 0 | 20.307 | 24 | 4.5164 | 4.2178 | 2.0622 | 1.8182 | 2.3996 | 53.1321
2009-04-12 | 16:58 | 0 | 16.046 | 0 | 3 | 0 | 53.851 | 51.075 | 32.027 | 32.483 | 35.282 | 24.509 | 7.017 | 2 | 0 | 53.874 | 53.024 | 42.049 | 22.125 | 0 | 0 | 51.923 | 30.435 | [5 empty] | 0 | 21.368 | 25 | 4.553 | 4.2527 | 2.0637 | 1.8182 | 2.4345 | 53.4699
2009-04-12 | 16:59 | 1 | 16.051 | 0 | 2 | 0 | 54.245 | 52.938 | 31.96 | 32.37 | 35.993 | 24.418 | 7.226 | 1 | 0 | 53.902 | 53.052 | 42.078 | 22.275 | 0 | 0 | 51.93 | 30.514 | [5 empty] | 16.051 | 21.875 | 26 | 4.4922 | 4.1948 | 2.0612 | 1.8182 | 2.3767 | 52.9065
2009-04-12 | 17:00 | 0 | 16.021 | 0 | 3 | 0 | 54.56 | 53.437 | 31.737 | 32.147 | 36.409 | 24.389 | 7.195 | 2 | 0 | 53.851 | 52.978 | 41.956 | 22.221 | 0 | 0 | 51.902 | 30.484 | [5 empty] | 0 | 22.413 | 27 | 4.5012 | 4.2034 | 2.0616 | 1.8182 | 2.3852 | 52.9911
2009-04-12 | 17:01 | 0 | 16.051 | 0 | 2 | 0 | 54.91 | 53.879 | 31.647 | 32.007 | 36.813 | 24.467 | 7.149 | 1 | 0 | 53.902 | 53.052 | 42.078 | 22.226 | 0 | 0 | 51.951 | 30.538 | [5 empty] | 0 | 22.903 | 28 | 4.5146 | 4.2162 | 2.0621 | 1.8182 | 2.398 | 53.1159
2009-04-12 | 17:02 | 0 | 16.046 | 0 | 2 | 0 | 55.524 | 54.264 | 31.423 | 31.762 | 37.562 | 24.438 | 7.118 | 2 | 0 | 53.874 | 53.024 | 42.073 | 22.292 | 0 | 0 | 51.902 | 30.509 | [5 empty] | 0 | 23.762 | 29 | 4.5236 | 4.2247 | 2.0625 | 1.8182 | 2.4066 | 53.1996
2009-04-12 | 17:03 | 1 | 16.021 | 0 | 3 | 0 | 55.319 | 54.905 | 31.377 | 31.544 | 38.172 | 24.558 | 7.118 | 1 | 0 | 53.895 | 53.071 | 42.097 | 22.341 | 0 | 0 | 51.878 | 30.509 | [5 empty] | 16.021 | 23.775 | 30 | 4.5236 | 4.2247 | 2.0625 | 1.8182 | 2.4066 | 53.1996
2009-04-12 | 17:04 | 0 | 16.076 | 0 | 2 | 0 | 55.391 | 55.001 | 31.428 | 31.502 | 39.117 | 24.658 | 7.149 | 2 | 0 | 53.993 | 53.076 | 42.102 | 22.275 | 0 | 0 | 51.974 | 30.538 | [5 empty] | 0 | 23.889 | 31 | 4.5146 | 4.2162 | 2.0621 | 1.8182 | 2.398 | 53.1159
2009-04-12 | 17:05 | 0 | 16.046 | 0 | 2 | 1 | 55.34 | 54.997 | 31.279 | 31.423 | 39.676 | 24.607 | 7.118 | 2 | 0 | 54.012 | 53.071 | 42.121 | 22.341 | 0 | 0 | 51.969 | 30.533 | [5 empty] | 0 | 23.917 | 32 | 4.5236 | 4.2247 | 2.0625 | 1.8182 | 2.4066 | 53.1996
2009-04-12 | 17:06 | 0 | 16.076 | 0 | 3 | 0 | 55.323 | 55.071 | 31.284 | 31.382 | 40.387 | 24.732 | 7.149 | 1 | 0 | 54.04 | 53.076 | 42.126 | 22.3 | 0 | 0 | 51.997 | 30.585 | [5 empty] | 0 | 23.941 | 0 | 4.5146 | 4.2162 | 2.0621 | 1.8182 | 2.398 | 53.1159
2009-04-12 | 17:07 | 1 | 16.021 | 0 | 2 | 0 | 55.111 | 54.997 | 31.377 | 31.279 | 40.805 | 24.872 | 7.092 | 2 | 0 | 54.079 | 53.094 | 42.073 | 22.317 | 0 | 0 | 51.993 | 30.555 | [5 empty] | 16.021 | 23.832 | 1 | 4.5312 | 4.2319 | 4.5303 | 4.2857 | -0.05378 | -1.1869
2009-04-12 | 17:08 | 0 | 16.046 | 0 | 3 | 0 | 54.791 | 54.929 | 31.544 | 31.377 | 40.758 | 24.872 | 7.118 | 1 | 0 | 54.126 | 53.071 | 42.097 | 22.317 | 0 | 0 | 51.993 | 30.555 | [5 empty] | 0 | 23.414 | 2 | 4.5236 | 4.2247 | 4.53 | 4.2857 | -0.060977 | -1.348
2009-04-12 | 17:09 | 0 | 16.046 | 0 | 2 | 0 | 54.63 | 54.63 | 31.737 | 31.519 | 41.205 | 25.041 | 7.043 | 2 | 0 | 54.17 | 53.094 | 42.097 | 22.246 | 0 | 0 | 51.993 | 30.533 | [5 empty] | 0 | 23.111 | 3 | 4.5455 | 4.2455 | 4.5309 | 4.2857 | -0.040217 | -0.88476
2009-04-12 | 17:10 | 0 | 16.071 | 0 | 2 | 0 | 54.492 | 54.446 | 32.027 | 31.688 | 41.58 | 25.041 | 7.043 | 2 | 0 | 54.194 | 53.094 | 42.073 | 22.292 | 0 | 0 | 51.911 | 30.472 | [5 empty] | 0 | 22.804 | 4 | 4.5455 | 4.2455 | 4.5309 | 4.2857 | -0.040217 | -0.88476
2009-04-12 | 17:11 | 1 | 16.036 | 0 | 3 | 0 | 54.642 | 54.299 | 32.304 | 31.943 | 42.088 | 25.078 | 7.058 | 1 | 0 | 54.138 | 53.059 | 42.04 | 22.236 | 0 | 0 | 51.913 | 30.499 | [5 empty] | 16.036 | 22.699 | 5 | 4.5411 | 4.2413 | 4.5307 | 4.2857 | -0.044369 | -0.97704
2009-04-12 | 17:12 | 0 | 16.036 | 0 | 2 | 0 | 54.756 | 54.299 | 32.639 | 32.304 | 42.157 | 25.173 | 7.084 | 2 | 0 | 54.182 | 53.059 | 42.064 | 22.26 | 0 | 0 | 51.89 | 30.521 | [5 empty] | 0 | 22.452 | 6 | 4.5335 | 4.2341 | 4.5304 | 4.2857 | -0.051565 | -1.1374
2009-04-12 | 17:13 | 0 | 16.036 | 0 | 3 | 0 | 54.709 | 54.504 | 32.991 | 32.663 | 42.463 | 25.198 | 7.007 | 1 | 0 | 54.182 | 53.059 | 42.04 | 22.187 | 0 | 0 | 51.913 | 30.499 | [5 empty] | 0 | 22.046 | 7 | 4.556 | 4.2555 | 4.5313 | 4.2857 | -0.030252 | -0.66401
2009-04-12 | 17:14 | 1 | 16.011 | 0 | 2 | 0 | 54.917 | 54.436 | 33.249 | 33.039 | 42.767 | 25.271 | 7.159 | 2 | 0 | 54.182 | 53.036 | 42.064 | 22.331 | 0 | 0 | 51.958 | 30.521 | [5 empty] | 16.011 | 21.878 | 8 | 4.5117 | 4.2134 | 4.5295 | 4.2857 | -0.072325 | -1.6031
2009-04-12 | 17:15 | 0 | 16.011 | 0 | 3 | 0 | 55.216 | 54.595 | 33.51 | 33.39 | 43.262 | 25.247 | 7.107 | 2 | 0 | 54.205 | 53.036 | 42.109 | 22.236 | 0 | 0 | 51.937 | 30.499 | [5 empty] | 0 | 21.826 | 9 | 4.5268 | 4.2278 | 4.5302 | 4.2857 | -0.057932 | -1.2797
2009-04-12 | 17:16 | 0 | 16.036 | 1 | 3 | 0 | 55.582 | 54.87 | 33.837 | 33.672 | 43.52 | 25.271 | 7.159 | 1 | 0 | 54.205 | 52.992 | 42.04 | 22.38 | 0 | 0 | 51.958 | 30.521 | [5 empty] | 0 | 21.91 | 10 | 4.5117 | 4.2134 | 4.5295 | 4.2857 | -0.072325 | -1.6031
2009-04-12 | 17:17 | 0 | 15.986 | 0 | 2 | 0 | 55.72 | 55.169 | 34.003 | 33.885 | 43.707 | 25.318 | 7.133 | 2 | 0 | 54.229 | 53.036 | 42.088 | 22.282 | 0 | 0 | 51.913 | 30.521 | [5 empty] | 0 | 21.835 | 11 | 4.5193 | 4.2206 | 4.5298 | 4.2857 | -0.065129 | -1.4411
2009-04-12 | 17:18 | 1 | 16.011 | 0 | 3 | 0 | 55.995 | 55.398 | 34.237 | 34.189 | 43.989 | 25.392 | 7.133 | 1 | 0 | 54.205 | 53.036 | 42.133 | 22.275 | 0 | 0 | 51.927 | 30.467 | [5 empty] | 16.011 | 21.806 | 12 | 4.5193 | 4.2206 | 4.5298 | 4.2857 | -0.065129 | -1.4411
2009-04-12 | 17:19 | 0 | 16.036 | 0 | 2 | 1 | 56.086 | 55.65 | 34.45 | 34.426 | 44.319 | 25.438 | 7.084 | 2 | 0 | 54.229 | 53.036 | 42.157 | 22.282 | 0 | 0 | 51.937 | 30.499 | [5 empty] | 0 | 21.66 | 13 | 4.5335 | 4.2341 | 4.5304 | 4.2857 | -0.051565 | -1.1374
2009-04-12 | 17:20 | 0 | 16.036 | 0 | 3 | 0 | 56.492 | 55.764 | 34.66 | 34.589 | 44.622 | 25.438 | 7.084 | 1 | 0 | 54.275 | 53.036 | 42.181 | 22.307 | 0 | 0 | 51.89 | 30.499 | [5 empty] | 0 | 21.903 | 0 | 4.5335 | 4.2341 | 4.5304 | 4.2857 | -0.051565 | -1.1374
2009-04-12 | 17:21 | 0 | 15.978 | 0 | 2 | 0 | 56.528 | 56.009 | 34.794 | 34.746 | 44.888 | 25.406 | 7.074 | 2 | 0 | 54.245 | 53.006 | 42.15 | 22.275 | 0 | 0 | 51.86 | 30.489 | [5 empty] | 0 | 21.782 | 1 | 4.5365 | 4.2369 | 3.5782 | 3.3333 | 0.90358 | 19.9183
2009-04-12 | 17:22 | 0 | 16.028 | 0 | 3 | 0 | 50.139 | 56.17 | 34.912 | 34.957 | 35.921 | 25.431 | 7.1 | 1 | 0 | 54.222 | 53.006 | 42.102 | 22.395 | 0 | 0 | 51.836 | 30.467 | [5 empty] | 0 | 15.182 | 2 | 4.5289 | 4.2297 | 3.5779 | 3.3333 | 0.89639 | 19.7927
2009-04-12 | 17:23 | 0 | 15.978 | 0 | 2 | 0 | 40.435 | 53.19 | 35.005 | 35.122 | 29.455 | 25.504 | 6.973 | 0 | 0 | 54.222 | 53.006 | 42.174 | 22.349 | 0 | 0 | 51.813 | 30.489 | [5 empty] | 0 | 5.313 | 3 | 4.5659 | 4.2649 | 3.5794 | 3.3333 | 0.93154 | 20.4023
2009-04-12 | 17:24 | 0 | 16.011 | 0 | 3 | 0 | 37.622 | 42.367 | 35.108 | 35.27 | 27.439 | 25.656 | 7.084 | 0 | 0 | 54.275 | 53.059 | 42.133 | 22.476 | 0 | 0 | 51.867 | 30.546 | [5 empty] | 0 | 2.352 | 4 | 4.5335 | 4.2341 | 3.578 | 3.3333 | 0.90082 | 19.87
2009-04-12 | 17:25 | 0 | 16.011 | 0 | 2 | 0 | 36.634 | 38.49 | 35.201 | 35.366 | 25.897 | 25.607 | 7.185 | 1 | 0 | 54.32 | 53.036 | 42.226 | 22.38 | 0 | 0 | 51.776 | 30.57 | [5 empty] | 0 | 1.268 | 5 | 4.5041 | 4.2062 | 3.5769 | 3.3333 | 0.87286 | 19.3791
2009-04-12 | 17:26 | 0 | 15.978 | 0 | 3 | 0 | 36.203 | 37.215 | 35.146 | 35.452 | 24.781 | 25.551 | 7.125 | 0 | 0 | 54.268 | 53.029 | 42.15 | 22.324 | 0 | 0 | 51.745 | 30.538 | [5 empty] | 0 | 0.751 | 6 | 4.5216 | 4.2228 | 3.5776 | 3.3333 | 0.88947 | 19.6715
2009-04-12 | 17:27 | 0 | 16.061 | 0 | 3 | 0 | 36.024 | 36.634 | 35.06 | 35.483 | 24.163 | 25.512 | 7.058 | 0 | 0 | 54.229 | 53.013 | 42.157 | 22.38 | 0 | 0 | 51.752 | 30.546 | [5 empty] | 0 | 0.541 | 7 | 4.5411 | 4.2413 | 3.5783 | 3.3333 | 0.90801 | 19.9954
2009-04-12 | 17:28 | 0 | 15.978 | 0 | 2 | 0 | 35.852 | 36.32 | 34.957 | 35.356 | 24.443 | 25.431 | 7.303 | 0 | 0 | 54.175 | 52.938 | 42.126 | 22.251 | 0 | 0 | 51.675 | 30.514 | [5 empty] | 0 | 0.496 | 8 | 4.4698 | 4.1735 | 3.5755 | 3.3333 | 0.8402 | 18.7973
2009-04-12 | 17:29 | 0 | 15.978 | 0 | 3 | 0 | 35.593 | 36.062 | 34.912 | 35.287 | 23.697 | 25.36 | 7.252 | 0 | 0 | 54.131 | 52.915 | 42.102 | 22.179 | 0 | 0 | 51.631 | 30.514 | [5 empty] | 0 | 0.306 | 9 | 4.4846 | 4.1876 | 3.5761 | 3.3333 | 0.85431 | 19.0499
2009-04-12 | 17:30 | 0 | 16.011 | 0 | 3 | 0 | 35.483 | 35.859 | 34.73 | 35.318 | 23.175 | 25.293 | 7.236 | 0 | 0 | 54.091 | 52.922 | 42.145 | 22.344 | 0 | 0 | 51.741 | 30.533 | [5 empty] | 0 | 0.165 | 10 | 4.4893 | 4.1921 | 3.5762 | 3.3333 | 0.85874 | 19.1287
2009-04-12 | 17:31 | 0 | 16.013 | 0 | 3 | 0 | 35.414 | 35.696 | 34.546 | 35.227 | 23.442 | 25.345 | 7.187 | 0 | 0 | 54.093 | 52.971 | 42.111 | 22.358 | 0 | 0 | 51.778 | 30.548 | [5 empty] | 0 | 0.187 | 11 | 4.5035 | 4.2056 | 3.5768 | 3.3333 | 0.87231 | 19.3693
2009-04-12 | 17:32 | 1 | 16.013 | 0 | 10 | 0 | 43.123 | 35.555 | 34.711 | 44.739 | 50.998 | 25.298 | 7.136 | 0 | 0 | 45.357 | 52.81 | 47.766 | 22.263 | 0 | 0 | 51.755 | 30.403 | [5 empty] | 16.013 | -1.616 | 12 | 4.5184 | 4.2198 | 3.5774 | 3.3333 | 0.88642 | 19.6181
2009-04-12 | 17:33 | 1 | 16.013 | 0 | 15 | 0 | 57.256 | 35.414 | 38.234 | 48.865 | 55.081 | 25.176 | 7.239 | 1 | 0 | 57.66 | 52.352 | 51.089 | 22.383 | 0 | 0 | 51.755 | 30.092 | [5 empty] | 16.013 | 8.391 | 13 | 4.4884 | 4.1912 | 3.5762 | 3.3333 | 0.85791 | 19.114
2009-04-12 | 17:34 | 1 | 16.013 | 0 | 15 | 0 | 66.291 | 35.344 | 42.442 | 55.676 | 57.434 | 25.176 | 7.288 | 2 | 0 | 65.978 | 52.42 | 56.112 | 22.358 | 0 | 0 | 51.778 | 32.548 | [5 empty] | 16.013 | 10.615 | 14 | 4.4741 | 4.1777 | 3.5756 | 3.3333 | 0.84435 | 18.8718
2009-04-12 | 17:35 | 1 | 16.094 | 0 | 14 | 0 | 71.023 | 35.301 | 45.523 | 59.906 | 60.287 | 25.159 | 7.319 | 0 | 0 | 70.714 | 53.066 | 59.794 | 22.363 | 0 | 0 | 51.806 | 36.1 | [5 empty] | 16.094 | 11.117 | 15 | 4.4651 | 4.1691 | 3.5753 | 3.3333 | 0.83577 | 18.7177
2009-04-12 | 17:36 | 1 | 16.038 | 1 | 15 | 0 | 72.95 | 35.203 | 47.49 | 62.256 | 63.196 | 25.129 | 7.288 | 0 | 0 | 72.754 | 54.026 | 61.987 | 22.43 | 0 | 0 | 51.708 | 38.633 | [5 empty] | 16.038 | 10.694 | 16 | 4.4741 | 4.1777 | 3.5756 | 3.3333 | 0.84435 | 18.8718
2009-04-12 | 17:37 | 0 | 16.038 | 0 | 15 | 1 | 73.852 | 35.134 | 48.821 | 63.669 | 64.588 | 25.154 | 7.262 | 1 | 1 | 73.787 | 54.966 | 63.399 | 22.454 | 0 | 0 | 51.892 | 40.631 | [5 empty] | 0 | 10.183 | 17 | 4.4817 | 4.1849 | 3.5759 | 3.3333 | 0.85155 | 19.0005
2009-04-12 | 17:38 | 1 | 16.064 | 0 | 13 | 0 | 74.247 | 37.813 | 48.704 | 64.7 | 64.632 | 25.129 | 7.288 | 0 | 0 | 74.27 | 55.837 | 64.408 | 22.454 | 0 | 0 | 52.214 | 42.111 | [5 empty] | 16.064 | 9.547 | 0 | 4.4741 | 4.1777 | 3.5756 | 3.3333 | 0.84435 | 18.8718
2009-04-12 | 17:39 | 0 | 16.013 | 0 | 3 | 0 | 72.754 | 66.179 | 37.624 | 62.188 | 49.829 | 25.154 | 7.339 | 0 | 0 | 72.577 | 56.718 | 63.712 | 22.407 | 0 | 0 | 52.534 | 42.465 | [5 empty] | 0 | 10.566 | 1 | 4.4593 | 4.1636 | 3.575 | 3.3333 | 0.83023 | 18.618
2009-04-12 | 17:40 | 0 | 16.038 | 0 | 2 | 0 | 66.179 | 71.282 | 34.333 | 42.724 | 41.949 | 25.154 | 7.313 | 0 | 0 | 69.766 | 57.256 | 60.125 | 22.479 | 0 | 0 | 52.81 | 42.135 | [5 empty] | 0 | 23.455 | 2 | 4.4669 | 4.1708 | 3.5753 | 3.3333 | 0.83743 | 18.7476
2009-04-12 | 17:41 | 0 | 15.991 | 0 | 3 | 0 | 51.825 | 66.133 | 33.158 | 35.72 | 38.492 | 25.2 | 7.262 | 0 | 0 | 67.636 | 57.526 | 56.337 | 22.503 | 0 | 0 | 53.153 | 41.76 | [5 empty] | 0 | 16.105 | 3 | 4.4817 | 4.1849 | 3.5759 | 3.3333 | 0.85155 | 19.0005
2009-04-12 | 17:42 | 0 | 16.013 | 0 | 2 | 0 | 41.267 | 57.907 | 32.713 | 33.653 | 35.014 | 25.176 | 7.213 | 0 | 0 | 66.044 | 57.749 | 53.451 | 22.574 | 0 | 0 | 53.451 | 41.243 | [5 empty] | 0 | 7.614 | 4 | 4.496 | 4.1984 | 3.5765 | 3.3333 | 0.86511 | 19.2418
2009-04-12 | 17:43 | 0 | 15.991 | 0 | 2 | 0 | 36.942 | 45.861 | 32.548 | 32.972 | 32.83 | 25.176 | 7.187 | 0 | 0 | 64.924 | 57.884 | 51.411 | 22.574 | 0 | 0 | 53.659 | 40.796 | [5 empty] | 0 | 3.97 | 5 | 4.5035 | 4.2056 | 3.5768 | 3.3333 | 0.87231 | 19.3693
2009-04-12 | 17:44 | 0 | 16.069 | 0 | 2 | 0 | 35.139 | 39.533 | 32.601 | 32.718 | 30.627 | 25.23 | 7.319 | 0 | 0 | 64.166 | 58.023 | 49.901 | 22.653 | 0 | 0 | 53.846 | 40.401 | [5 empty] | 0 | 2.421 | 6 | 4.4651 | 4.1691 | 3.5753 | 3.3333 | 0.83577 | 18.7177
2009-04-12 | 17:45 | 0 | 16.038 | 0 | 2 | 0 | 34.194 | 36.66 | 32.451 | 32.641 | 28.765 | 25.176 | 7.262 | 1 | 0 | 63.577 | 58.064 | 48.704 | 22.574 | 0 | 0 | 53.888 | 39.997 | [5 empty] | 0 | 1.553 | 7 | 4.4817 | 4.1849 | 3.5759 | 3.3333 | 0.85155 | 19.0005
2009-04-12 | 17:46 | 0 | 16.038 | 0 | 2 | 0 | 33.675 | 35.203 | 32.164 | 32.618 | 27.128 | 25.154 | 7.313 | 0 | 0 | 63.13 | 58.085 | 47.81 | 22.528 | 0 | 0 | 53.911 | 39.621 | [5 empty] | 0 | 1.057 | 8 | 4.4669 | 4.1708 | 3.5753 | 3.3333 | 0.83743 | 18.7476
2009-04-12 | 17:47 | 0 | 16.013 | 0 | 3 | 0 | 33.347 | 34.357 | 31.801 | 32.355 | 26.284 | 25.105 | 7.213 | 0 | 0 | 62.749 | 58.107 | 47.215 | 22.479 | 0 | 0 | 53.956 | 39.27 | [5 empty] | 0 | 0.992 | 9 | 4.496 | 4.1984 | 3.5765 | 3.3333 | 0.86511 | 19.2418
2009-04-12 | 17:48 | 0 | 16.013 | 0 | 2 | 0 | 33.041 | 33.888 | 31.465 | 32.019 | 25.32 | 25.105 | 7.313 | 0 | 0 | 62.48 | 58.153 | 46.802 | 22.552 | 0 | 0 | 54.002 | 38.94 | [5 empty] | 0 | 1.022 | 10 | 4.4669 | 4.1708 | 3.5753 | 3.3333 | 0.83743 | 18.7476
2009-04-12 | 17:49 | 0 | 16.013 | 0 | 2 | 0 | 43.075 | 33.488 | 31.561 | 31.681 | 35.933 | 25.105 | 7.262 | 0 | 0 | 62.165 | 58.176 | 46.459 | 22.454 | 0 | 0 | 54.093 | 38.657 | [5 empty] | 0 | 11.394 | 11 | 4.4817 | 4.1849 | 3.5759 | 3.3333 | 0.85155 | 19.0005
2009-04-12 | 17:50 | 1 | 15.991 | 0 | 3 | 0 | 51.869 | 37.153 | 31.826 | 31.777 | 36.636 | 25.034 | 7.213 | 0 | 0 | 61.941 | 58.153 | 46.274 | 22.454 | 0 | 0 | 54.07 | 38.33 | [5 empty] | 15.991 | 20.092 | 12 | 4.496 | 4.1984 | 3.5765 | 3.3333 | 0.86511 | 19.2418
2009-04-12 | 17:51 | 0 | 15.913 | 0 | 2 | 0 | 53.059 | 49.985 | 31.725 | 31.99 | 37.457 | 24.884 | 7.208 | 0 | 0 | 61.578 | 58.037 | 46.064 | 22.307 | 0 | 0 | 54.021 | 38.043 | [5 empty] | 0 | 21.069 | 13 | 4.4974 | 4.1998 | 3.5766 | 3.3333 | 0.86649 | 19.2664
2009-04-12 | 17:52 | 0 | 15.943 | 0 | 3 | 0 | 53.659 | 52.191 | 31.73 | 32.093 | 38.284 | 24.889 | 7.138 | 0 | 0 | 61.405 | 58.087 | 46.025 | 22.432 | 0 | 0 | 54.072 | 37.813 | [5 empty] | 0 | 21.566 | 14 | 4.5178 | 4.2192 | 3.5774 | 3.3333 | 0.88587 | 19.6083
2009-04-12 | 17:53 | 0 | 15.943 | 0 | 2 | 0 | 54.187 | 52.926 | 31.708 | 31.995 | 38.918 | 24.793 | 7.138 | 1 | 0 | 61.247 | 58.064 | 46.001 | 22.456 | 0 | 0 | 54.049 | 37.603 | [5 empty] | 0 | 22.192 | 15 | 4.5178 | 4.2192 | 3.5774 | 3.3333 | 0.88587 | 19.6083
2009-04-12 | 17:54 | 1 | 15.943 | 0 | 3 | 0 | 54.828 | 53.477 | 31.73 | 31.948 | 39.576 | 24.793 | 7.087 | 2 | 0 | 61.092 | 58.087 | 46.046 | 22.528 | 0 | 0 | 54.049 | 37.39 | [5 empty] | 15.943 | 22.88 | 16 | 4.5327 | 4.2333 | 3.578 | 3.3333 | 0.89999 | 19.8555
2009-04-12 | 17:55 | 0 | 15.943 | 0 | 2 | 1 | 55.312 | 54.072 | 31.828 | 31.875 | 40.375 | 24.769 | 7.138 | 1 | 0 | 60.912 | 58.064 | 46.046 | 22.336 | 0 | 0 | 54.119 | 37.203 | [5 empty] | 0 | 23.437 | 17 | 4.5178 | 4.2192 | 3.5774 | 3.3333 | 0.88587 | 19.6083
2009-04-12 | 17:56 | 0 | 15.943 | 0 | 2 | 0 | 55.631 | 54.691 | 31.853 | 31.924 | 40.868 | 24.818 | 7.213 | 2 | 0 | 60.755 | 58.087 | 46.025 | 22.577 | 0 | 0 | 54.119 | 37.038 | [5 empty] | 0 | 23.707 | 0 | 4.496 | 4.1984 | 3.5765 | 3.3333 | 0.86511 | 19.2418
2009-04-12 | 17:57 | 0 | 15.863 | 0 | 3 | 0 | 55.741 | 55.123 | 31.799 | 31.99 | 41.497 | 24.739 | 7.082 | 1 | 0 | 60.549 | 58.06 | 45.973 | 22.476 | 0 | 0 | 54.068 | 36.799 | [5 empty] | 0 | 23.751 | 1 | 4.5341 | 4.2347 | 2.7447 | 2.5 | 1.7347 | 38.2588
2009-04-12 | 17:58 | 1 | 15.918 | 0 | 2 | 0 | 55.907 | 55.312 | 31.828 | 31.995 | 42.021 | 24.769 | 7.164 | 2 | 0 | 60.462 | 58.087 | 46.025 | 22.552 | 0 | 0 | 54.072 | 36.686 | [5 empty] | 15.918 | 23.912 | 2 | 4.5102 | 4.212 | 2.7438 | 2.5 | 1.712 | 37.9581
2009-04-12 | 17:59 | 0 | 15.913 | 0 | 2 | 0 | 55.902 | 55.442 | 31.823 | 31.943 | 42.296 | 24.764 | 7.133 | 1 | 0 | 60.323 | 58.06 | 46.018 | 22.476 | 0 | 0 | 54.091 | 36.493 | [5 empty] | 0 | 23.959 | 3 | 4.5193 | 4.2206 | 2.7441 | 2.5 | 1.7206 | 38.0722
2009-04-12 | 18:00 | 0 | 15.913 | 1 | 3 | 0 | 55.855 | 55.536 | 32.039 | 31.943 | 42.836 | 24.739 | 7.208 | 2 | 0 | 60.211 | 58.082 | 46.064 | 22.523 | 0 | 0 | 54.114 | 36.328 | [5 empty] | 0 | 23.912 | 4 | 4.4974 | 4.1998 | 2.7432 | 2.5 | 1.6998 | 37.7955
2009-04-12 | 18:01 | 0 | 15.913 | 0 | 2 | 0 | 55.832 | 55.536 | 32.304 | 32.11 | 42.932 | 24.764 | 7.182 | 1 | 0 | 60.1 | 58.082 | 46.041 | 22.523 | 0 | 0 | 54.135 | 36.186 | [5 empty] | 0 | 23.722 | 5 | 4.505 | 4.207 | 2.7436 | 2.5 | 1.707 | 37.8917
2009-04-12 | 18:02 | 1 | 15.943 | 0 | 2 | 0 | 55.86 | 55.517 | 32.689 | 32.382 | 42.985 | 24.793 | 7.164 | 2 | 0 | 60.038 | 58.11 | 46.046 | 22.506 | 0 | 0 | 54.21 | 36.026 | [5 empty] | 15.943 | 23.478 | 6 | 4.5102 | 4.212 | 2.7438 | 2.5 | 1.712 | 37.9581
2009-04-12 | 18:03 | 0 | 15.913 | 0 | 3 | 0 | 55.879 | 55.557 | 32.919 | 32.708 | 43.355 | 24.813 | 7.107 | 1 | 0 | 59.942 | 58.105 | 46.041 | 22.476 | 0 | 0 | 54.182 | 35.976 | [5 empty] | 0 | 23.171 | 7 | 4.5268 | 4.2278 | 2.7444 | 2.5 | 1.7278 | 38.1675
2009-04-12 | 18:04 | 0 | 15.888 | 0 | 2 | 0 | 56.154 | 55.536 | 33.297 | 32.991 | 41.379 | 24.788 | 7.259 | 2 | 0 | 59.899 | 58.126 | 46.064 | 22.547 | 0 | 0 | 54.182 | 35.835 | [5 empty] | 0 | 23.163 | 8 | 4.4826 | 4.1857 | 2.7426 | 2.5 | 1.6857 | 37.6058
2009-04-12 | 18:05 | 0 | 15.888 | 0 | 2 | 0 | 44.69 | 55.741 | 33.579 | 33.39 | 32.567 | 24.859 | 7.208 | 1 | 0 | 59.808 | 58.105 | 46.088 | 22.572 | 0 | 0 | 54.205 | 35.718 | [5 empty] | 0 | 11.3 | 9 | 4.4974 | 4.1998 | 2.7432 | 2.5 | 1.6998 | 37.7955
2009-04-12 | 18:06 | 0 | 15.913 | 0 | 3 | 0 | 37.784 | 49.138 | 33.931 | 33.672 | 28.089 | 24.884 | 7.182 | 0 | 0 | 59.741 | 58.105 | 46.064 | 22.476 | 0 | 0 | 54.159 | 35.622 | [5 empty] | 0 | 4.112 | 10 | 4.505 | 4.207 | 2.7436 | 2.5 | 1.707 | 37.8917
2009-04-12 | 18:07 | 0 | 15.888 | 0 | 2 | 0 | 35.811 | 39.664 | 34.189 | 33.979 | 26.473 | 24.835 | 7.259 | 0 | 0 | 59.652 | 58.105 | 46.064 | 22.498 | 0 | 0 | 54.114 | 35.505 | [5 empty] | 0 | 1.832 | 11 | 4.4826 | 4.1857 | 2.7426 | 2.5 | 1.6857 | 37.6058
2009-04-12 | 18:08 | 0 | 15.913 | 0 | 3 | 0 | 35.246 | 36.751 | 34.33 | 34.33 | 25.173 | 24.859 | 7.285 | 1 | 0 | 59.561 | 58.105 | 46.041 | 22.547 | 0 | 0 | 54.114 | 35.459 | [5 empty] | 0 | 0.916 | 12 | 4.475 | 4.1785 | 2.7423 | 2.5 | 1.6785 | 37.5086
2009-04-12 | 18:09 | 0 | 15.913 | 0 | 2 | 0 | 35.081 | 35.835 | 34.354 | 34.519 | 24.715 | 24.835 | 7.334 | 0 | 0 | 59.472 | 58.105 | 45.997 | 22.452 | 0 | 0 | 54.159 | 35.318 | [5 empty] | 0 | 0.562 | 13 | 4.4607 | 4.1649 | 2.7418 | 2.5 | 1.6649 | 37.3245
2009-04-12 | 18:10 | 0 | 15.913 | 0 | 3 | 0 | 35.06 | 35.529 | 34.237 | 34.682 | 23.945 | 24.859 | 7.182 | 0 | 0 | 59.36 | 58.082 | 46.018 | 22.452 | 0 | 0 | 54.135 | 35.177 | [5 empty] | 0 | 0.378 | 14 | 4.505 | 4.207 | 2.7436 | 2.5 | 1.707 | 37.8917
2009-04-12 | 18:11 | 0 | 16.021 | 0 | 2 | 0 | 35.117 | 35.469 | 34.129 | 34.766 | 24.173 | 24.967 | 7.244 | 0 | 0 | 59.349 | 58.139 | 46.076 | 22.606 | 0 | 0 | 54.194 | 35.211 | [5 empty] | 0 | 0.351 | 15 | 4.4869 | 4.1899 | 2.7428 | 2.5 | 1.6899 | 37.6617
2009-04-12 | 18:12 | 0 | 15.996 | 0 | 3 | 0 | 35.024 | 35.399 | 33.871 | 34.577 | 23.401 | 24.896 | 7.218 | 0 | 0 | 59.214 | 58.139 | 46.076 | 22.655 | 0 | 0 | 54.194 | 35.117 | [5 empty] | 0 | 0.447 | 16 | 4.4945 | 4.1971 | 2.7431 | 2.5 | 1.6971 | 37.7584
2009-04-12 | 18:13 | 0 | 15.996 | 0 | 2 | 0 | 34.787 | 35.258 | 33.637 | 34.27 | 22.944 | 24.847 | 7.295 | 0 | 0 | 59.08 | 58.139 | 46.008 | 22.582 | 0 | 0 | 54.217 | 35 | [5 empty] | 0 | 0.517 | 17 | 4.4721 | 4.1757 | 2.7422 | 2.5 | 1.6757 | 37.4711
2009-04-12 | 18:14 | 0 | 15.973 | 0 | 3 | 0 | 34.505 | 35.045 | 33.354 | 33.988 | 33.144 | 24.823 | 7.295 | 0 | 0 | 58.924 | 58.139 | 45.985 | 22.631 | 0 | 0 | 54.194 | 34.928 | [5 empty] | 0 | 0.517 | 18 | 4.4721 | 4.1757 | 2.7422 | 2.5 | 1.6757 | 37.4711
2009-04-12 | 18:15 | 1 | 16.021 | 0 | 3 | 0 | 49.171 | 34.718 | 33.189 | 33.706 | 36.505 | 24.798 | 7.347 | 0 | 0 | 58.81 | 58.071 | 45.962 | 22.655 | 0 | 0 | 54.194 | 34.883 | [5 empty] | 16.021 | 15.465 | 19 | 4.457 | 4.1614 | 2.7416 | 2.5 | 1.6614 | 37.2755
2009-04-12 | 18:16 | 0 | 15.996 | 0 | 2 | 0 | 53.094 | 45.387 | 32.955 | 33.565 | 36.926 | 24.752 | 7.321 | 1 | 0 | 58.698 | 58.094 | 45.892 | 22.631 | 0 | 0 | 54.147 | 34.787 | [5 empty] | 0 | 19.529 | 20 | 4.4645 | 4.1685 | 2.7419 | 2.5 | 1.6685 | 37.3735
2009-04-12 | 18:17 | 0 | 15.988 | 0 | 3 | 0 | 53.958 | 52.009 | 32.735 | 33.299 | 37.201 | 24.671 | 7.313 | 1 | 0 | 58.557 | 58.041 | 45.885 | 22.623 | 0 | 0 | 54.163 | 34.639 | [5 empty] | 0 | 20.659 | 21 | 4.4669 | 4.1708 | 2.742 | 2.5 | 1.6708 | 37.4035
2009-04-12 | 18:18 | 0 | 16.021 | 0 | 2 | 0 | 54.308 | 53.185 | 32.697 | 33.12 | 37.655 | 24.629 | 7.218 | 2 | 0 | 58.475 | 58.048 | 45.962 | 22.631 | 0 | 0 | 54.147 | 34.577 | [5 empty] | 0 | 21.188 | 22 | 4.4945 | 4.1971 | 2.7431 | 2.5 | 1.6971 | 37.7584
2009-04-12 | 18:19 | 1 | 15.988 | 0 | 3 | 1 | 54.875 | 53.659 | 32.689 | 32.972 | 38.212 | 24.526 | 7.185 | 1 | 0 | 58.356 | 58.018 | 45.999 | 22.599 | 0 | 0 | 54.14 | 34.522 | [5 empty] | 15.988 | 21.903 | 23 | 4.5041 | 4.2062 | 2.7435 | 2.5 | 1.7062 | 37.8806
2009-04-12 | 18:20 | 0 | 15.996 | 0 | 2 | 0 | 55.363 | 54.217 | 32.79 | 32.907 | 39.301 | 24.607 | 7.321 | 2 | 0 | 58.274 | 58.071 | 45.985 | 22.582 | 0 | 0 | 54.147 | 34.483 | [5 empty] | 0 | 22.456 | 0 | 4.4645 | 4.1685 | 2.7419 | 2.5 | 1.6685 | 37.3735
2009-04-12 | 18:21 | 0 | 15.963 | 0 | 3 | 0 | 55.746 | 54.782 | 32.83 | 32.9 | 40.21 | 24.501 | 7.288 | 2 | 0 | 58.222 | 58.018 | 46.046 | 22.55 | 0 | 0 | 54.096 | 34.404 | [5 empty] | 0 | 22.846 | 1 | 4.4741 | 4.1777 | 2.851 | 2.6087 | 1.569 | 35.0679
2009-04-12 | 18:22 | 0 | 15.988 | 0 | 2 | 0 | 56.021 | 55.195 | 32.876 | 32.972 | 41.15 | 24.477 | 7.388 | 1 | 0 | 58.176 | 58.018 | 46.116 | 22.599 | 0 | 0 | 54.096 | 34.357 | [5 empty] | 0 | 23.049 | 2 | 4.445 | 4.15 | 2.8498 | 2.6087 | 1.5413 | 34.6749
2009-04-12 | 18:23 | 0 | 15.988 | 0 | 2 | 0 | 48.545 | 55.517 | 32.83 | 32.948 | 32.665 | 24.477 | 7.236 | 1 | 0 | 58.133 | 58.018 | 46.069 | 22.55 | 0 | 0 | 54.117 | 34.311 | [5 empty] | 0 | 15.597 | 3 | 4.4893 | 4.1921 | 2.8516 | 2.6087 | 1.5834 | 35.2703
2009-04-12 | 18:24 | 0 | 15.988 | 0 | 3 | 0 | 38.588 | 52.947 | 32.783 | 32.854 | 28.501 | 24.501 | 7.262 | 1 | 0 | 58.087 | 58.018 | 46.069 | 22.599 | 0 | 0 | 54.117 | 34.215 | [5 empty] | 0 | 5.734 | 4 | 4.4817 | 4.1849 | 2.8513 | 2.6087 | 1.5762 | 35.1693
2009-04-12 | 18:25 | 0 | 16.021 | 0 | 2 | 0 | 35.517 | 41.368 | 32.766 | 32.838 | 26.051 | 24.558 | 7.27 | 0 | 0 | 58.117 | 58.071 | 46.146 | 22.535 | 0 | 0 | 54.147 | 34.225 | [5 empty] | 0 | 2.679 | 5 | 4.4794 | 4.1827 | 2.8512 | 2.6087 | 1.574 | 35.1381
2009-04-12 | 18:26 | 0 | 16.046 | 0 | 2 | 0 | 34.364 | 36.784 | 32.79 | 32.766 | 25.208 | 24.558 | 7.218 | 0 | 0 | 58.094 | 58.071 | 46.123 | 22.535 | 0 | 0 | 54.103 | 34.177 | [5 empty] | 0 | 1.598 | 6 | 4.4945 | 4.1971 | 2.8518 | 2.6087 | 1.5884 | 35.34
2009-04-12 | 18:27 | 0 | 15.988 | 0 | 3 | 0 | 33.747 | 35.134 | 32.641 | 32.759 | 23.057 | 24.477 | 7.136 | 0 | 0 | 58.018 | 58.018 | 46.069 | 22.55 | 0 | 0 | 54.096 | 34.098 | [5 empty] | 0 | 0.988 | 7 | 4.5184 | 4.2198 | 2.8528 | 2.6087 | 1.6111 | 35.6556
2009-04-12 | 18:28 | 0 | 16.021 | 0 | 2 | 0 | 33.448 | 34.342 | 32.744 | 32.79 | 23.45 | 24.509 | 7.218 | 0 | 0 | 58.005 | 58.048 | 46.053 | 22.461 | 0 | 0 | 54.147 | 34.012 | [5 empty] | 0 | 0.658 | 8 | 4.4945 | 4.1971 | 2.8518 | 2.6087 | 1.5884 | 35.34
2009-04-12 | 18:29 | 0 | 16.013 | 0 | 3 | 0 | 33.254 | 33.864 | 32.735 | 32.807 | 22.694 | 24.477 | 7.11 | 0 | 0 | 57.929 | 57.998 | 45.999 | 22.503 | 0 | 0 | 54.096 | 33.933 | [5 empty] | 0 | 0.447 | 9 | 4.526 | 4.227 | 2.8531 | 2.6087 | 1.6183 | 35.7549
2009-04-12 | 18:30 | 0 | 16.038 | 0 | 3 | 0 | 33.113 | 33.582 | 32.924 | 32.854 | 22.069 | 24.406 | 7.084 | 0 | 0 | 57.929 | 57.998 | 45.978 | 22.503 | 0 | 0 | 54.096 | 33.876 | [5 empty] | 0 | 0.259 | 10 | 4.5335 | 4.2341 | 2.8534 | 2.6087 | 1.6255 | 35.854
2009-04-12 | 18:31 | 0 | 15.991 | 0 | 2 | 0 | 32.974 | 33.397 | 32.902 | 33.115 | 21.662 | 24.313 | 7.087 | 0 | 0 | 57.82 | 57.932 | 45.91 | 22.407 | 0 | 0 | 54.075 | 33.818 | [5 empty] | 0 | -0.141 | 11 | 4.5327 | 4.2333 | 2.8534 | 2.6087 | 1.6246 | 35.8425
2009-04-12 | 18:32 | 0 | 15.991 | 0 | 3 | 0 | 33.115 | 33.278 | 32.761 | 33.184 | 21.348 | 24.313 | 7.061 | 0 | 0 | 57.731 | 57.932 | 45.843 | 22.432 | 0 | 0 | 54.051 | 33.773 | [5 empty] | 0 | -0.069 | 12 | 4.5402 | 4.2405 | 2.8537 | 2.6087 | 1.6318 | 35.9413
2009-04-12 | 18:33 | 1 | 16.016 | 0 | 2 | 0 | 44.441 | 33.302 | 32.692 | 33.043 | 35.112 | 24.215 | 7.087 | 1 | 0 | 57.708 | 57.909 | 45.819 | 22.385 | 0 | 0 | 54.005 | 33.725 | [5 empty] | 16.016 | 11.398 | 13 | 4.5327 | 4.2333 | 2.8534 | 2.6087 | 1.6246 | 35.8425
2009-04-12 | 18:34 | 0 | 16.016 | 0 | 3 | 0 | 52.17 | 39.6 | 32.456 | 32.926 | 35.581 | 24.193 | 7.061 | 0 | 0 | 57.662 | 57.888 | 45.866 | 22.361 | 0 | 0 | 54.005 | 33.701 | [5 empty] | 0 | 19.244 | 14 | 4.5402 | 4.2405 | 2.8537 | 2.6087 | 1.6318 | 35.9413
2009-04-12 | 18:35 | 0 | 15.986 | 0 | 3 | 0 | 52.968 | 50.744 | 32.159 | 32.663 | 35.93 | 24.185 | 7.056 | 2 | 0 | 57.569 | 57.838 | 45.791 | 22.403 | 0 | 0 | 54.023 | 33.627 | [5 empty] | 0 | 20.305 | 15 | 4.5417 | 4.2419 | 2.8537 | 2.6087 | 1.6332 | 35.9602
2009-04-12 | 18:36 | 1 | 16.016 | 0 | 2 | 0 | 53.5 | 52.308 | 31.997 | 32.431 | 36.005 | 24.215 | 7.061 | 1 | 0 | 57.551 | 57.866 | 45.866 | 22.552 | 0 | 0 | 54.028 | 33.608 | [5 empty] | 16.016 | 21.069 | 16 | 4.5402 | 4.2405 | 2.8537 | 2.6087 | 1.6318 | 35.9413
2009-04-12 | 18:37 | 0 | 15.986 | 0 | 3 | 0 | 53.472 | 52.831 | 31.848 | 32.184 | 36.588 | 24.185 | 7.007 | 2 | 0 | 57.48 | 57.861 | 45.882 | 22.501 | 0 | 0 | 54.023 | 33.531 | [5 empty] | 0 | 21.288 | 17 | 4.556 | 4.2555 | 2.8543 | 2.6087 | 1.6468 | 36.1453
2009-04-12 | 18:38 | 0 | 15.986 | 0 | 2 | 0 | 53.932 | 53.038 | 31.872 | 32.017 | 37.27 | 24.185 | 7.056 | 1 | 0 | 57.457 | 57.861 | 45.882 | 22.378 | 0 | 0 | 53.977 | 33.51 | [5 empty] | 0 | 21.915 | 18 | 4.5417 | 4.2419 | 2.8537 | 2.6087 | 1.6332 | 35.9602
2009-04-12 | 18:39 | 0 | 15.961 | 0 | 3 | 0 | 54.665 | 53.358 | 31.992 | 31.968 | 38.069 | 24.139 | 7.007 | 2 | 0 | 57.457 | 57.861 | 45.859 | 22.452 | 0 | 0 | 53.956 | 33.462 | [5 empty] | 0 | 22.697 | 19 | 4.556 | 4.2555 | 2.8543 | 2.6087 | 1.6468 | 36.1453
2009-04-12 | 18:40 | 1 | 16.041 | 0 | 2 | 0 | 54.968 | 54.142 | 32.093 | 32.093 | 38.849 | 24.119 | 7.061 | 2 | 0 | 57.507 | 57.866 | 46.001 | 22.552 | 0 | 0 | 53.937 | 33.491 | [5 empty] | 16.041 | 22.875 | 20 | 4.5402 | 4.2405 | 2.8537 | 2.6087 | 1.6318 | 35.9413
2009-04-12 | 18:41 | 0 | 15.986 | 0 | 2 | 0 | 54.873 | 54.504 | 32.088 | 32.159 | 39.571 | 24.114 | 7.007 | 1 | 0 | 57.48 | 57.838 | 45.973 | 22.452 | 0 | 0 | 53.909 | 33.39 | [5 empty] | 0 | 22.714 | 21 | 4.556 | 4.2555 | 2.8543 | 2.6087 | 1.6468 | 36.1453
2009-04-12 | 18:42 | 0 | 15.961 | 0 | 3 | 1 | 54.894 | 54.574 | 32.112 | 32.112 | 40.09 | 24.185 | 7.007 | 2 | 0 | 57.48 | 57.838 | 45.929 | 22.427 | 0 | 0 | 53.862 | 33.345 | [5 empty] | 0 | 22.782 | 22 | 4.556 | 4.2555 | 2.8543 | 2.6087 | 1.6468 | 36.1453
2009-04-12 | 18:43 | 0 | 16.011 | 0 | 2 | 0 | 54.987 | 54.621 | 32.159 | 32.159 | 40.607 | 24.139 | 7.007 | 1 | 0 | 57.523 | 57.861 | 46.02 | 22.523 | 0 | 0 | 53.909 | 33.321 | [5 empty] | 0 | 22.828 | 0 | 4.556 | 4.2555 | 2.8543 | 2.6087 | 1.6468 | 36.1453
2009-04-12 | 18:44 | 1 | 16.011 | 0 | 3 | 0 | 54.964 | 54.688 | 32.304 | 32.137 | 41.006 | 24.21 | 6.981 | 2 | 0 | 57.546 | 57.861 | 46.043 | 22.501 | 0 | 0 | 53.909 | 33.321 | [5 empty] | 16.011 | 22.827 | 1 | 4.5635 | 4.2627 | 2.7459 | 2.5 | 1.7627 | 38.6249
2009-04-12 | 18:45 | 0 | 16.036 | 0 | 2 | 0 | 55.055 | 54.735 | 32.522 | 32.282 | 41.406 | 24.21 | 6.93 | 1 | 0 | 57.5 | 57.861 | 46.043 | 22.476 | 0 | 0 | 53.909 | 33.249 | [5 empty] | 0 | 22.773 | 2 | 4.5784 | 4.2768 | 2.7465 | 2.5 | 1.7768 | 38.8079
2009-04-12 | 18:46 | 0 | 16.011 | 0 | 2 | 0 | 55.125 | 54.735 | 32.945 | 32.522 | 41.64 | 24.234 | 6.93 | 2 | 0 | 57.5 | 57.861 | 45.997 | 22.596 | 0 | 0 | 53.886 | 33.249 | [5 empty] | 0 | 22.603 | 3 | 4.5784 | 4.2768 | 2.7465 | 2.5 | 1.7768 | 38.8079
2009-04-12 | 18:47 | 0 | 16.036 | 1 | 3 | 0 | 55.33 | 54.849 | 33.39 | 32.897 | 42.133 | 24.259 | 6.981 | 1 | 0 | 57.569 | 57.861 | 46.043 | 22.547 | 0 | 0 | 53.862 | 33.228 | [5 empty] | 0 | 22.433 | 4 | 4.5635 | 4.2627 | 2.7459 | 2.5 | 1.7627 | 38.6249
2009-04-12 | 18:48 | 1 | 16.036 | 0 | 2 | 0 | 55.629 | 55.011 | 33.885 | 33.438 | 42.181 | 24.259 | 7.007 | 2 | 0 | 57.569 | 57.861 | 46.067 | 22.427 | 0 | 0 | 53.839 | 33.249 | [5 empty] | 16.036 | 22.191 | 5 | 4.556 | 4.2555 | 2.7456 | 2.5 | 1.7555 | 38.5311
2009-04-12 | 18:49 | 0 | 16.066 | 0 | 3 | 0 | 56.114 | 55.267 | 34.314 | 33.938 | 42.726 | 24.337 | 7.087 | 1 | 0 | 57.596 | 57.909 | 46.071 | 22.675 | 0 | 0 | 53.846 | 33.184 | [5 empty] | 0 | 22.176 | 6 | 4.5327 | 4.2333 | 2.7447 | 2.5 | 1.7333 | 38.2406
2009-04-12 | 18:50 | 0 | 16.036 | 0 | 2 | 0 | 56.515 | 55.676 | 34.567 | 34.354 | 39.691 | 24.354 | 7.007 | 2 | 0 | 57.546 | 57.882 | 46.067 | 22.572 | 0 | 0 | 53.771 | 33.132 | [5 empty] | 0 | 22.161 | 7 | 4.556 | 4.2555 | 2.7456 | 2.5 | 1.7555 | 38.5311
2009-04-12 | 18:51 | 0 | 15.983 | 0 | 3 | 0 | 44.501 | 56.058 | 34.797 | 34.656 | 32.157 | 24.374 | 6.953 | 1 | 0 | 57.516 | 57.831 | 46.015 | 22.616 | 0 | 0 | 53.741 | 33.034 | [5 empty] | 0 | 9.845 | 8 | 4.5717 | 4.2704 | 2.7463 | 2.5 | 1.7704 | 38.7255
2009-04-12 | 18:52 | 0 | 16.008 | 0 | 2 | 0 | 38.509 | 48.307 | 35.031 | 34.938 | 27.819 | 24.398 | 6.953 | 0 | 0 | 57.539 | 57.854 | 46.083 | 22.545 | 0 | 0 | 53.741 | 33.058 | [5 empty] | 0 | 3.571 | 9 | 4.5717 | 4.2704 | 2.7463 | 2.5 | 1.7704 | 38.7255
2009-04-12 | 18:53 | 0 | 16.008 | 0 | 3 | 0 | 36.842 | 40.083 | 35.22 | 35.124 | 26.036 | 24.398 | 6.979 | 0 | 0 | 57.539 | 57.831 | 46.06 | 22.449 | 0 | 0 | 53.673 | 33.034 | [5 empty] | 0 | 1.718 | 10 | 4.5641 | 4.2632 | 2.7459 | 2.5 | 1.7632 | 38.6321
2009-04-12 | 18:54 | 0 | 16.033 | 0 | 2 | 0 | 36.277 | 37.665 | 35.289 | 35.385 | 24.497 | 24.448 | 7.004 | 0 | 0 | 57.562 | 57.875 | 46.106 | 22.591 | 0 | 0 | 53.696 | 33.034 | [5 empty] | 0 | 0.892 | 11 | 4.5568 | 4.2563 | 2.7457 | 2.5 | 1.7563 | 38.5419
2009-04-12 | 18:55 | 0 | 16.033 | 0 | 3 | 0 | 36.088 | 36.842 | 35.313 | 35.502 | 23.749 | 24.303 | 6.979 | 0 | 0 | 57.516 | 57.809 | 46.083 | 22.591 | 0 | 0 | 53.72 | 33.034 | [5 empty] | 0 | 0.586 | 12 | 4.5641 | 4.2632 | 2.7459 | 2.5 | 1.7632 | 38.6321
2009-04-12 | 18:56 | 0 | 16.001 | 0 | 2 | 0 | 35.916 | 36.457 | 35.048 | 35.517 | 23.187 | 24.2 | 6.894 | 0 | 0 | 57.464 | 57.756 | 46.008 | 22.439 | 0 | 0 | 53.689 | 33.003 | [5 empty] | 0 | 0.399 | 13 | 4.5889 | 4.2867 | 2.747 | 2.5 | 1.7867 | 38.9364
2009-04-12 | 18:57 | 0 | 16.008 | 0 | 3 | 0 | 35.854 | 36.277 | 34.773 | 35.361 | 22.689 | 24.207 | 6.927 | 1 | 0 | 57.473 | 57.786 | 46.06 | 22.545 | 0 | 0 | 53.696 | 32.988 | [5 empty] | 0 | 0.493 | 14 | 4.5793 | 4.2776 | 2.7466 | 2.5 | 1.7776 | 38.8187
2009-04-12 | 18:58 | 0 | 16.033 | 0 | 2 | 0 | 35.643 | 36.088 | 34.373 | 35.031 | 21.87 | 24.254 | 6.979 | 0 | 0 | 57.427 | 57.763 | 46.083 | 22.496 | 0 | 0 | 53.673 | 32.94 | [5 empty] | 0 | 0.612 | 15 | 4.5641 | 4.2632 | 2.7459 | 2.5 | 1.7632 | 38.6321
2009-04-12 | 18:59 | 0 | 16.008 | 0 | 3 | 0 | 35.289 | 35.926 | 33.926 | 34.679 | 21.895 | 24.183 | 6.927 | 0 | 0 | 57.382 | 57.763 | 46.015 | 22.425 | 0 | 0 | 53.673 | 32.917 | [5 empty] | 0 | 0.61 | 16 | 4.5793 | 4.2776 | 2.7466 | 2.5 | 1.7776 | 38.8187
2009-04-12 | 19:00 | 0 | 15.983 | 0 | 3 | 0 | 34.89 | 35.548 | 33.622 | 34.232 | 30.904 | 24.134 | 6.953 | 0 | 0 | 57.338 | 57.72 | 45.992 | 22.449 | 0 | 0 | 53.65 | 32.917 | [5 empty] | 0 | 0.658 | 17 | 4.5717 | 4.2704 | 2.7463 | 2.5 | 1.7704 | 38.7255
2009-04-12 | 19:01 | 0 | 15.983 | 0 | 2 | 0 | 48.307 | 35.103 | 33.364 | 33.881 | 36.464 | 24.087 | 6.927 | 0 | 0 | 57.293 | 57.697 | 45.922 | 22.449 | 0 | 0 | 53.605 | 32.869 | [5 empty] | 0 | 14.426 | 18 | 4.5793 | 4.2776 | 2.7466 | 2.5 | 1.7776 | 38.8187
2009-04-12 | 19:02 | 1 | 16.008 | 0 | 3 | 0 | 53.078 | 44.314 | 33.01 | 33.598 | 36.371 | 24.063 | 6.979 | 1 | 0 | 57.27 | 57.674 | 45.945 | 22.449 | 0 | 0 | 53.582 | 32.869 | [5 empty] | 16.008 | 19.48 | 19 | 4.5641 | 4.2632 | 2.7459 | 2.5 | 1.7632 | 38.6321
2009-04-12 | 19:03 | 0 | 16.008 | 0 | 3 | 0 | 53.879 | 51.976 | 32.775 | 33.34 | 36.842 | 24.087 | 6.953 | 1 | 0 | 57.247 | 57.651 | 45.945 | 22.425 | 0 | 0 | 53.605 | 32.847 | [5 empty] | 0 | 20.539 | 20 | 4.5717 | 4.2704 | 2.7463 | 2.5 | 1.7704 | 38.7255
2009-04-12 | 19:04 | 0 | 16.008 | 0 | 2 | 0 | 54.131 | 53.099 | 32.565 | 33.034 | 36.863 | 24.087 | 6.979 | 2 | 0 | 57.227 | 57.651 | 45.945 | 22.471 | 0 | 0 | 53.605 | 32.775 | [5 empty] | 0 | 21.097 | 21 | 4.5641 | 4.2632 | 2.7459 | 2.5 | 1.7632 | 38.6321
2009-04-12 | 19:05 | 0 | 16.041 | 0 | 3 | 0 | 54.574 | 53.566 | 32.478 | 32.807 | 37.648 | 24.166 | 6.986 | 1 | 0 | 57.211 | 57.681 | 45.999 | 22.503 | 0 | 0 | 53.636 | 32.807 | [5 empty] | 0 | 21.767 | 22 | 4.5621 | 4.2613 | 2.7459 | 2.5 | 1.7613 | 38.6069
2009-04-12 | 19:06 | 1 | 16.041 | 0 | 2 | 1 | 54.964 | 53.932 | 32.524 | 32.641 | 38.212 | 24.19 | 7.038 | 2 | 0 | 57.211 | 57.658 | 45.976 | 22.503 | 0 | 0 | 53.589 | 32.807 | [5 empty] | 16.041 | 22.323 | 23 | 4.5469 | 4.2469 | 2.7453 | 2.5 | 1.7469 | 38.4189
2009-04-12 | 19:07 | 0 | 16.016 | 0 | 2 | 0 | 55.216 | 54.369 | 32.618 | 32.689 | 39.246 | 24.19 | 7.038 | 2 | 0 | 57.233 | 57.658 | 46.022 | 22.503 | 0 | 0 | 53.589 | 32.807 | [5 empty] | 0 | 22.527 | 0 | 4.5469 | 4.2469 | 2.7453 | 2.5 | 1.7469 | 38.4189
2009-04-12 | 19:08 | 0 | 15.983 | 0 | 3 | 0 | 55.417 | 54.775 | 32.658 | 32.728 | 40.014 | 24.158 | 7.03 | 1 | 0 | 57.204 | 57.651 | 45.992 | 22.52 | 0 | 0 | 53.582 | 32.706 | [5 empty] | 0 | 22.689 | 1 | 4.5493 | 4.2491 | 2.7453 | 2.5 | 1.7491 | 38.4479
2009-04-12 | 19:09 | 1 | 16.016 | 0 | 2 | 0 | 55.629 | 55.034 | 32.713 | 32.83 | 40.655 | 24.19 | 7.012 | 2 | 0 | 57.233 | 57.681 | 46.022 | 22.407 | 0 | 0 | 53.636 | 32.737 | [5 empty] | 16.016 | 22.799 | 2 | 4.5545 | 4.2541 | 2.7456 | 2.5 | 1.7541 | 38.513
2009-04-12 | 19:10 | 0 | 15.991 | 0 | 2 | 0 | 55.904 | 55.239 | 32.759 | 32.83 | 40.844 | 24.286 | 7.064 | 1 | 0 | 57.233 | 57.658 | 46.069 | 22.481 | 0 | 0 | 53.612 | 32.713 | [5 empty] | 0 | 23.074 | 3 | 4.5394 | 4.2397 | 2.7449 | 2.5 | 1.7397 | 38.3244
2009-04-12 | 19:11 | 0 | 16.051 | 0 | 3 | 0 | 56.121 | 55.526 | 32.771 | 32.84 | 41.535 | 24.273 | 7.197 | 2 | 0 | 57.243 | 57.738 | 46.055 | 22.537 | 0 | 0 | 53.601 | 32.723 | [5 empty] | 0 | 23.281 | 4 | 4.5006 | 4.2029 | 2.7434 | 2.5 | 1.7029 | 37.8362
2009-04-12 | 19:12 | 0 | 16.026 | 0 | 2 | 0 | 56.234 | 55.708 | 32.84 | 32.795 | 42.006 | 24.345 | 7.071 | 1 | 0 | 57.288 | 57.692 | 46.055 | 22.466 | 0 | 0 | 53.531 | 32.723 | [5 empty] | 0 | 23.439 | 5 | 4.5373 | 4.2377 | 2.7449 | 2.5 | 1.7377 | 38.2989
2009-04-12 | 19:13 | 1 | 16.059 | 0 | 3 | 0 | 56.355 | 55.923 | 33.012 | 32.895 | 42.013 | 24.472 | 7.156 | 2 | 0 | 57.341 | 57.722 | 46.132 | 22.474 | 0 | 0 | 53.561 | 32.73 | [5 empty] | 16.059 | 23.46 | 6 | 4.5126 | 4.2142 | 2.7439 | 2.5 | 1.7142 | 37.9876
2009-04-12 | 19:14 | 0 | 16.051 | 0 | 2 | 0 | 56.46 | 55.984 | 33.333 | 32.981 | 42.571 | 24.465 | 7.123 | 1 | 0 | 57.334 | 57.669 | 46.055 | 22.491 | 0 | 0 | 53.577 | 32.675 | [5 empty] | 0 | 23.479 | 7 | 4.5222 | 4.2234 | 2.7442 | 2.5 | 1.7234 | 38.1089
2009-04-12 | 19:15 | 0 | 16.051 | 0 | 2 | 0 | 56.526 | 56.077 | 33.756 | 33.333 | 42.451 | 24.465 | 7.097 | 2 | 0 | 57.334 | 57.692 | 46.078 | 22.442 | 0 | 0 | 53.531 | 32.675 | [5 empty] | 0 | 23.193 | 8 | 4.5298 | 4.2306 | 2.7446 | 2.5 | 1.7306 | 38.2041
2009-04-12 | 19:16 | 0 | 16.059 | 0 | 3 | 0 | 54.387 | 56.197 | 34.165 | 33.763 | 36.607 | 24.617 | 7.182 | 1 | 0 | 57.386 | 57.722 | 46.132 | 22.667 | 0 | 0 | 53.584 | 32.685 | [5 empty] | 0 | 20.624 | 9 | 4.505 | 4.207 | 2.7436 | 2.5 | 1.707 | 37.8917
2009-04-12 | 19:17 | 0 | 16.026 | 0 | 2 | 0 | 41.372 | 55.893 | 34.555 | 34.18 | 31.041 | 24.634 | 7.123 | 1 | 0 | 57.357 | 57.715 | 46.078 | 22.513 | 0 | 0 | 53.554 | 32.675 | [5 empty] | 0 | 7.192 | 10 | 4.5222 | 4.2234 | 2.7442 | 2.5 | 1.7234 | 38.1089
2009-04-12 | 19:18 | 0 | 16.084 | 0 | 2 | 0 | 37.289 | 45.077 | 34.799 | 34.586 | 27.267 | 24.641 | 7.182 | 0 | 0 | 57.386 | 57.745 | 46.132 | 22.569 | 0 | 0 | 53.608 | 32.685 | [5 empty] | 0 | 2.703 | 11 | 4.505 | 4.207 | 2.7436 | 2.5 | 1.707 | 37.8917
2009-04-12 | 19:19 | 0 | 16.059 | 0 | 3 | 0 | 36.131 | 38.715 | 34.955 | 34.837 | 25.647 | 24.634 | 7.149 | 0 | 0 | 57.377 | 57.669 | 46.102 | 22.586 | 0 | 0 | 53.577 | 32.653 | [5 empty] | 0 | 1.294 | 12 | 4.5146 | 4.2162 | 2.7439 | 2.5 | 1.7162 | 38.0134
2009-04-12 | 19:20 | 0 | 16.084 | 0 | 2 | 0 | 35.856 | 36.983 | 35.127 | 35.127 | 24.161 | 24.617 | 7.208 | 0 | 0 | 57.43 | 57.699 | 46.132 | 22.498 | 0 | 0 | 53.608 | 32.661 | [5 empty] | 0 | 0.729 | 13 | 4.4974 | 4.1998 | 2.7432 | 2.5 | 1.6998 | 37.7955
2009-04-12 | 19:21 | 0 | 16.051 | 0 | 3 | 0 | 35.708 | 36.342 | 35.074 | 35.261 | 23.477 | 24.683 | 7.149 | 0 | 0 | 57.377 | 57.669 | 46.055 | 22.513 | 0 | 0 | 53.531 | 32.653 | [5 empty] | 0 | 0.447 | 14 | 4.5146 | 4.2162 | 2.7439 | 2.5 | 1.7162 | 38.0134
2009-04-12 | 19:22 | 0 | 16.051 | 0 | 2 | 0 | 35.66 | 36.108 | 34.792 | 35.309 | 22.802 | 24.609 | 7.197 | 1 | 0 | 57.334 | 57.626 | 46.055 | 22.368 | 0 | 0 | 53.507 | 32.582 | [5 empty] | 0 | 0.351 | 15 | 4.5006 | 4.2029 | 2.7434 | 2.5 | 1.7029 | 37.8362
2009-04-12 | 19:23 | 0 | 16.059 | 0 | 3 | 0 | 35.622 | 35.997 | 34.517 | 35.151 | 21.679 | 24.617 | 7.182 | 0 | 0 | 57.341 | 57.656 | 46.109 | 22.523 | 0 | 0 | 53.514 | 32.637 | [5 empty] | 0 | 0.471 | 16 | 4.505 | 4.207 | 2.7436 | 2.5 | 1.707 | 37.8917
2009-04-12 | 19:24 | 0 | 16.084 | 0 | 2 | 0 | 35.409 | 35.88 | 34.141 | 34.823 | 21.824 | 24.617 | 7.282 | 0 | 0 | 57.318 | 57.633 | 46.062 | 22.569 | 0 | 0 | 53.538 | 32.613 | [5 empty] | 0 | 0.586 | 17 | 4.4759 | 4.1793 | 2.7424 | 2.5 | 1.6793 | 37.5198
2009-04-12 | 19:25 | 0 | 16.059 | 0 | 3 | 0 | 35.057 | 35.667 | 33.742 | 34.4 | 20.451 | 24.546 | 7.383 | 0 | 0 | 57.272 | 57.587 | 46.041 | 22.498 | 0 | 0 | 53.514 | 32.565 | [5 empty] | 0 | 0.657 | 18 | 4.4465 | 4.1514 | 2.7412 | 2.5 | 1.6514 | 37.1392
2009-04-12 | 19:26 | 0 | 16.033 | 0 | 3 | 0 | 35.292 | 35.364 | 33.412 | 33.976 | 35.505 | 24.546 | 7.308 | 0 | 0 | 57.229 | 57.564 | 45.971 | 22.4 | 0 | 0 | 53.493 | 32.565 | [5 empty] | 0 | 1.316 | 19 | 4.4683 | 4.1721 | 2.7421 | 2.5 | 1.6721 | 37.4223
2009-04-12 | 19:27 | 1 | 16.059 | 0 | 2 | 0 | 50.879 | 35.222 | 33.201 | 33.625 | 36.115 | 24.57 | 7.308 | 0 | 0 | 57.183 | 57.564 | 45.971 | 22.449 | 0 | 0 | 53.47 | 32.565 | [5 empty] | 16.059 | 17.254 | 20 | 4.4683 | 4.1721 | 2.7421 | 2.5 | 1.6721 | 37.4223
2009-04-12 | 19:28 | 0 | 16.084 | 0 | 3 | 0 | 53.514 | 48.333 | 33.012 | 33.436 | 36.28 | 24.57 | 7.282 | 1 | 0 | 57.183 | 57.542 | 45.971 | 22.498 | 0 | 0 | 53.423 | 32.543 | [5 empty] | 0 | 20.078 | 21 | 4.4759 | 4.1793 | 2.7424 | 2.5 | 1.6793 | 37.5198
2009-04-12 | 19:29 | 0 | 16.084 | 0 | 2 | 0 | 54.042 | 52.553 | 32.754 | 33.201 | 36.325 | 24.546 | 7.334 | 2 | 0 | 57.117 | 57.498 | 45.948 | 22.474 | 0 | 0 | 53.356 | 32.52 | [5 empty] | 0 | 20.841 | 22 | 4.4607 | 4.1649 | 2.7418 | 2.5 | 1.6649 | 37.3245
2009-04-12 | 19:30 | 0 | 16.084 | 0 | 3 | 1 | 54.341 | 53.356 | 32.661 | 33.012 | 36.938 | 24.592 | 7.36 | 2 | 0 | 57.094 | 57.498 | 45.994 | 22.523 | 0 | 0 | 53.332 | 32.52 | [5 empty] | 0 | 21.329 | 23 | 4.4532 | 4.1578 | 2.7415 | 2.5 | 1.6578 | 37.2264
2009-04-12 | 19:31 | 1 | 16.026 | 0 | 2 | 0 | 54.84 | 53.694 | 32.677 | 32.819 | 37.519 | 24.538 | 7.301 | 1 | 0 | 57.067 | 57.471 | 45.987 | 22.371 | 0 | 0 | 53.281 | 32.441 | [5 empty] | 16.026 | 22.021 | 0 | 4.4703 | 4.1741 | 2.7421 | 2.5 | 1.6741 | 37.4486
2009-04-12 | 19:32 | 0 | 16.051 | 1 | 3 | 0 | 55.321 | 54.175 | 32.701 | 32.771 | 38.342 | 24.609 | 7.349 | 2 | 0 | 57.044 | 57.471 | 46.034 | 22.322 | 0 | 0 | 53.281 | 32.417 | [5 empty] | 0 | 22.55 | 1 | 4.4564 | 4.1608 | 2.7416 | 2.5 | 1.6608 | 37.2679
2009-04-12 | 19:33 | 0 | 16.059 | 0 | 2 | 0 | 55.65 | 54.779 | 32.895 | 32.826 | 38.748 | 24.619 | 7.334 | 1 | 0 | 57.074 | 57.5 | 46.018 | 22.523 | 0 | 0 | 53.311 | 32.448 | [5 empty] | 0 | 22.824 | 2 | 4.4607 | 4.1649 | 2.7418 | 2.5 | 1.6649 | 37.3245
2009-04-12 | 19:34 | 0 | 16.051 | 0 | 2 | 0 | 56.079 | 55.116 | 32.819 | 32.936 | 39.585 | 24.683 | 7.249 | 2 | 0 | 57.067 | 57.471 | 46.011 | 22.466 | 0 | 0 | 53.258 | 32.367 | [5 empty] | 0 | 23.143 | 3 | 4.4855 | 4.1885 | 2.7428 | 2.5 | 1.6885 | 37.6431
2009-04-12 | 19:35 | 1 | 16.059 | 0 | 3 | 0 | 56.558 | 55.559 | 32.888 | 32.936 | 39.774 | 24.683 | 7.249 | 1 | 0 | 57.067 | 57.448 | 45.987 | 22.537 | 0 | 0 | 53.211 | 32.367 | [5 empty] | 16.059 | 23.622 | 4 | 4.4855 | 4.1885 | 2.7428 | 2.5 | 1.6885 | 37.6431
2009-04-12 | 19:36 | 0 | 16.076 | 0 | 2 | 0 | 53.419 | 55.986 | 32.842 | 32.96 | 33.828 | 24.707 | 7.326 | 2 | 0 | 57.09 | 57.471 | 46.011 | 22.466 | 0 | 0 | 53.281 | 32.392 | [5 empty] | 0 | 20.459 | 5 | 4.4631 | 4.1672 | 2.7419 | 2.5 | 1.6672 | 37.3546
2009-04-12 | 19:37 | 0 | 16.051 | 0 | 2 | 0 | 40.432 | 55.734 | 32.864 | 32.888 | 28.344 | 24.707 | 7.249 | 0 | 0 | 57.11 | 57.494 | 46.034 | 22.537 | 0 | 0 | 53.258 | 32.392 | [5 empty] | 0 | 7.544 | 6 | 4.4855 | 4.1885 | 2.7428 | 2.5 | 1.6885 | 37.6431
2009-04-12 | 19:38 | 0 | 16.132 | 0 | 2 | 0 | 36.186 | 44.389 | 33.015 | 32.895 | 25.87 | 24.641 | 7.308 | 0 | 0 | 57.186 | 57.523 | 46.088 | 22.474 | 0 | 0 | 53.265 | 32.424 | [5 empty] | 0 | 3.291 | 7 | 4.4683 | 4.1721 | 2.7421 | 2.5 | 1.6721 | 37.4223
2009-04-12 | 19:39 | 0 | 16.001 | 0 | 3 | 0 | 34.723 | 37.753 | 33.146 | 32.912 | 23.454 | 24.514 | 7.301 | 0 | 0 | 57.09 | 57.494 | 45.966 | 22.346 | 0 | 0 | 53.19 | 32.392 | [5 empty] | 0 | 1.811 | 8 | 4.4703 | 4.1741 | 2.7421 | 2.5 | 1.6741 | 37.4486
2009-04-12 | 19:40 | 0 | 16.084 | 0 | 2 | 0 | 34.117 | 35.715 | 33.577 | 33.153 | 21.895 | 24.641 | 7.308 | 1 | 0 | 57.186 | 57.478 | 45.973 | 22.378 | 0 | 0 | 53.241 | 32.399 | [5 empty] | 0 | 0.964 | 9 | 4.4683 | 4.1721 | 2.7421 | 2.5 | 1.6721 | 37.4223
2009-04-12 | 19:41 | 0 | 16.076 | 0 | 2 | 0 | 33.876 | 34.699 | 33.735 | 33.476 | 21.383 | 24.609 | 7.326 | 0 | 0 | 57.133 | 57.448 | 46.011 | 22.466 | 0 | 0 | 53.19 | 32.367 | [5 empty] | 0 | 0.4 | 10 | 4.4631 | 4.1672 | 2.7419 | 2.5 | 1.6672 | 37.3546
2009-04-12 | 19:42 | 0 | 16.109 | 0 | 3 | 0 | 33.955 | 34.376 | 33.907 | 33.955 | 20.306 | 24.666 | 7.434 | 0 | 0 | 57.163 | 57.432 | 45.997 | 22.378 | 0 | 0 | 53.22 | 32.424 | [5 empty] | 0 | 0 | 11 | 4.4316 | 4.1373 | 2.7406 | 2.5 | 1.6373 | 36.9452
2009-04-12 | 19:43 | 0 | 16.084 | 0 | 2 | 0 | 34.141 | 34.235 | 34 | 34.072 | 19.269 | 24.666 | 7.334 | 0 | 0 | 57.14 | 57.432 | 45.973 | 22.425 | 0 | 0 | 53.22 | 32.375 | [5 empty] | 0 | 0.069 | 12 | 4.4607 | 4.1649 | 2.7418 | 2.5 | 1.6649 | 37.3245
2009-04-12 | 19:44 | 0 | 16.076 | 0 | 3 | 0 | 34.227 | 34.299 | 33.782 | 34.158 | 18.027 | 24.587 | 7.375 | 0 | 0 | 57.067 | 57.379 | 45.873 | 22.393 | 0 | 0 | 53.19 | 32.343 | [5 empty] | 0 | 0.069 | 13 | 4.4488 | 4.1536 | 2.7413 | 2.5 | 1.6536 | 37.1696
2009-04-12 | 19:45 | 0 | 16.109 | 0 | 2 | 0 | 34.306 | 34.447 | 33.436 | 34.048 | 17.368 | 24.641 | 7.383 | 0 | 0 | 57.074 | 57.389 | 45.927 | 22.329 | 0 | 0 | 53.197 | 32.375 | [5 empty] | 0 | 0.258 | 14 | 4.4465 | 4.1514 | 2.7412 | 2.5 | 1.6514 | 37.1392
2009-04-12 | 19:46 | 0 | 16.084 | 0 | 3 | 0 | 38.256 | 34.376 | 33.036 | 33.672 | 34.871 | 24.57 | 7.383 | 0 | 0 | 57.008 | 57.389 | 45.882 | 22.403 | 0 | 0 | 53.197 | 32.328 | [5 empty] | 0 | 4.584 | 15 | 4.4465 | 4.1514 | 2.7412 | 2.5 | 1.6514 | 37.1392
2009-04-12 | 19:47 | 0 | 16.132 | 0 | 2 | 0 | 52.028 | 35.553 | 32.778 | 33.273 | 34.823 | 24.546 | 7.308 | 1 | 0 | 56.962 | 57.343 | 45.882 | 22.329 | 0 | 0 | 53.127 | 32.304 | [5 empty] | 0 | 18.755 | 16 | 4.4683 | 4.1721 | 2.7421 | 2.5 | 1.6721 | 37.4223
2009-04-12 | 19:48 | 1 | 16.084 | 0 | 3 | 0 | 53.701 | 49.551 | 32.52 | 33.06 | 35.222 | 24.521 | 7.231 | 1 | 0 | 56.939 | 57.366 | 45.812 | 22.304 | 0 | 0 | 53.127 | 32.304 | [5 empty] | 16.084 | 20.641 | 17 | 4.4907 | 4.1935 | 2.743 | 2.5 | 1.6935 | 37.7101
2009-04-12 | 19:49 | 0 | 16.109 | 0 | 2 | 0 | 54.343 | 52.761 | 32.375 | 32.826 | 35.646 | 24.474 | 7.308 | 2 | 0 | 56.893 | 57.343 | 45.903 | 22.498 | 0 | 0 | 53.15 | 32.279 | [5 empty] | 0 | 21.517 | 18 | 4.4683 | 4.1721 | 2.7421 | 2.5 | 1.6721 | 37.4223
2009-04-12 | 19:50 | 0 | 16.109 | 0 | 3 | 0 | 54.709 | 53.563 | 32.184 | 32.543 | 35.928 | 24.425 | 7.282 | 1 | 0 | 56.85 | 57.297 | 45.859 | 22.449 | 0 | 0 | 53.127 | 32.279 | [5 empty] | 0 | 22.166 | 19 | 4.4759 | 4.1793 | 2.7424 | 2.5 | 1.6793 | 37.5198
2009-04-12 | 19:51 | 0 | 16.119 | 0 | 2 | 0 | 55.109 | 53.986 | 32.098 | 32.338 | 36.244 | 24.46 | 7.321 | 2 | 0 | 56.836 | 57.263 | 45.892 | 22.341 | 0 | 0 | 53.092 | 32.289 | [5 empty] | 0 | 22.771 | 20 | 4.4645 | 4.1685 | 2.7419 | 2.5 | 1.6685 | 37.3735
2009-04-12 | 19:52 | 1 | 16.119 | 0 | 2 | 0 | 55.407 | 54.443 | 32.147 | 32.218 | 37.091 | 24.413 | 7.347 | 1 | 0 | 56.882 | 57.284 | 45.915 | 22.366 | 0 | 0 | 53.069 | 32.289 | [5 empty] | 16.119 | 23.189 | 21 | 4.457 | 4.1614 | 2.7416 | 2.5 | 1.6614 | 37.2755
2009-04-12 | 19:53 | 0 | 16.119 | 0 | 3 | 0 | 55.774 | 54.833 | 32.267 | 32.169 | 37.748 | 24.413 | 7.373 | 2 | 0 | 56.859 | 57.306 | 45.936 | 22.412 | 0 | 0 | 53.069 | 32.289 | [5 empty] | 0 | 23.605 | 22 | 4.4494 | 4.1542 | 2.7413 | 2.5 | 1.6542 | 37.1772
2009-04-12 | 19:54 | 0 | 16.144 | 0 | 2 | 1 | 56.049 | 55.179 | 32.363 | 32.289 | 38.193 | 24.413 | 7.27 | 1 | 0 | 56.903 | 57.284 | 45.892 | 22.437 | 0 | 0 | 53.045 | 32.289 | [5 empty] | 0 | 23.76 | 23 | 4.4794 | 4.1827 | 2.7425 | 2.5 | 1.6827 | 37.5647
2009-04-12 | 19:55 | 0 | 16.144 | 0 | 2 | 0 | 56.298 | 55.454 | 32.289 | 32.314 | 39.157 | 24.34 | 7.169 | 2 | 0 | 56.903 | 57.306 | 45.915 | 22.486 | 0 | 0 | 53.022 | 32.242 | [5 empty] | 0 | 23.984 | 0 | 4.5088 | 4.2106 | 2.7437 | 2.5 | 1.7106 | 37.9397
2009-04-12 | 19:56 | 1 | 16.126 | 0 | 2 | 0 | 56.46 | 55.802 | 32.488 | 32.488 | 39.585 | 24.467 | 7.252 | 1 | 0 | 56.998 | 57.357 | 45.964 | 22.54 | 0 | 0 | 53.05 | 32.247 | [5 empty] | 16.126 | 23.972 | 1 | 4.4846 | 4.1876 | 2.8514 | 2.6087 | 1.579 | 35.2081
2009-04-12 | 19:57 | 0 | 16.149 | 0 | 3 | 0 | 56.572 | 56.03 | 32.606 | 32.488 | 39.916 | 24.443 | 7.275 | 2 | 0 | 56.998 | 57.311 | 45.964 | 22.54 | 0 | 0 | 53.05 | 32.247 | [5 empty] | 0 | 24.084 | 2 | 4.4779 | 4.1813 | 2.8512 | 2.6087 | 1.5726 | 35.1186
2009-04-12 | 19:58 | 0 | 16.149 | 0 | 2 | 0 | 56.594 | 56.168 | 32.795 | 32.536 | 40.621 | 24.538 | 7.2 | 1 | 0 | 56.998 | 57.334 | 45.987 | 22.562 | 0 | 0 | 53.027 | 32.247 | [5 empty] | 0 | 24.058 | 3 | 4.4998 | 4.202 | 2.852 | 2.6087 | 1.5933 | 35.4095
2009-04-12 | 19:59 | 0 | 16.174 | 0 | 2 | 0 | 56.617 | 56.213 | 33.101 | 32.701 | 41.162 | 24.489 | 7.2 | 2 | 0 | 57.044 | 57.311 | 45.987 | 22.515 | 0 | 0 | 52.982 | 32.247 | [5 empty] | 0 | 23.916 | 4 | 4.4998 | 4.202 | 2.852 | 2.6087 | 1.5933 | 35.4095
2009-04-12 | 20:00 | 1 | 16.119 | 0 | 3 | 0 | 56.656 | 56.252 | 33.541 | 33 | 37.067 | 24.509 | 7.118 | 1 | 0 | 57.037 | 57.306 | 45.959 | 22.486 | 0 | 0 | 52.908 | 32.242 | [5 empty] | 16.119 | 23.656 | 5 | 4.5236 | 4.2247 | 2.853 | 2.6087 | 1.616 | 35.7244
2009-04-12 | 20:01 | 0 | 16.174 | 0 | 2 | 0 | 44.051 | 56.302 | 34.041 | 33.5 | 30.489 | 24.587 | 7.149 | 1 | 0 | 57.065 | 57.311 | 45.964 | 22.395 | 0 | 0 | 52.959 | 32.272 | [5 empty] | 0 | 10.551 | 6 | 4.5146 | 4.2162 | 2.8526 | 2.6087 | 1.6075 | 35.6057
2009-04-12 | 20:02 | 0 | 16.119 | 0 | 2 | 0 | 37.607 | 49.033 | 34.364 | 33.964 | 26.34 | 24.604 | 7.195 | 1 | 0 | 57.06 | 57.284 | 45.959 | 22.412 | 0 | 0 | 52.931 | 32.242 | [5 empty] | 0 | 3.643 | 7 | 4.5012 | 4.2034 | 2.8521 | 2.6087 | 1.5947 | 35.4288
2009-04-12 | 20:03 | 0 | 16.144 | 0 | 3 | 0 | 35.938 | 39.698 | 34.787 | 34.435 | 24.075 | 24.582 | 7.092 | 0 | 0 | 57.06 | 57.306 | 45.915 | 22.437 | 0 | 0 | 52.954 | 32.242 | [5 empty] | 0 | 1.503 | 8 | 4.5312 | 4.2319 | 2.8533 | 2.6087 | 1.6232 | 35.8235
2009-04-12 | 20:04 | 0 | 16.149 | 0 | 2 | 0 | 35.521 | 36.93 | 35.002 | 34.792 | 21.238 | 24.634 | 7.301 | 0 | 0 | 57.11 | 57.311 | 45.943 | 22.515 | 0 | 0 | 53.027 | 32.247 | [5 empty] | 0 | 0.729 | 9 | 4.4703 | 4.1741 | 2.8508 | 2.6087 | 1.5654 | 35.0171
2009-04-12 | 20:05 | 0 | 16.149 | 0 | 2 | 0 | 35.474 | 36.108 | 35.098 | 35.122 | 20.003 | 24.612 | 7.226 | 0 | 0 | 57.044 | 57.311 | 45.943 | 22.322 | 0 | 0 | 53.006 | 32.223 | [5 empty] | 0 | 0.352 | 10 | 4.4922 | 4.1948 | 2.8517 | 2.6087 | 1.5861 | 35.309
2009-04-12 | 20:06 | 0 | 16.174 | 0 | 3 | 0 | 35.543 | 35.897 | 34.885 | 35.263 | 18.273 | 24.634 | 7.301 | 0 | 0 | 57.087 | 57.291 | 45.964 | 22.395 | 0 | 0 | 52.982 | 32.247 | [5 empty] | 0 | 0.28 | 11 | 4.4703 | 4.1741 | 2.8508 | 2.6087 | 1.5654 | 35.0171
2009-04-12 | 20:07 | 0 | 16.149 | 0 | 2 | 0 | 35.543 | 35.825 | 34.675 | 35.122 | 17.632 | 24.563 | 7.301 | 0 | 0 | 57.065 | 57.268 | 45.92 | 22.346 | 0 | 0 | 52.982 | 32.198 | [5 empty] | 0 | 0.421 | 12 | 4.4703 | 4.1741 | 2.8508 | 2.6087 | 1.5654 | 35.0171
2009-04-12 | 20:08 | 0 | 16.149 | 0 | 3 | 0 | 35.38 | 35.804 | 34.182 | 34.744 | 17.781 | 24.563 | 7.275 | 0 | 0 | 56.998 | 57.245 | 45.943 | 22.42 | 0 | 0 | 52.912 | 32.223 | [5 empty] | 0 | 0.636 | 13 | 4.4779 | 4.1813 | 2.8512 | 2.6087 | 1.5726 | 35.1186
2009-04-12 | 20:09 | 0 | 16.149 | 0 | 3 | 0 | 35.002 | 35.615 | 33.663 | 34.203 | 17.632 | 24.467 | 7.226 | 0 | 0 | 56.953 | 57.199 | 45.896 | 22.275 | 0 | 0 | 52.912 | 32.152 | [5 empty] | 0 | 0.799 | 14 | 4.4922 | 4.1948 | 2.8517 | 2.6087 | 1.5861 | 35.309
2009-04-12 | 20:10 | 0 | 16.174 | 0 | 2 | 0 | 34.534 | 35.285 | 33.17 | 33.5 | 31.958 | 24.418 | 7.275 | 0 | 0 | 56.887 | 57.199 | 45.896 | 22.42 | 0 | 0 | 52.912 | 32.176 | [5 empty] | 0 | 1.034 | 15 | 4.4779 | 4.1813 | 2.8512 | 2.6087 | 1.5726 | 35.1186
2009-04-12 | 20:11 | 0 | 16.204 | 0 | 3 | 0 | 49.297 | 34.868 | 32.895 | 32.919 | 34.751 | 24.376 | 7.28 | 1 | 0 | 56.871 | 57.206 | 45.88 | 22.4 | 0 | 0 | 52.943 | 32.252 | [5 empty] | 0 | 16.378 | 16 | 4.4765 | 4.1799 | 2.8511 | 2.6087 | 1.5712 | 35.0991
2009-04-12 | 20:12 | 0 | 16.237 | 0 | 3 | 0 | 52.996 | 46.942 | 32.668 | 32.737 | 35.065 | 24.433 | 7.339 | 1 | 0 | 56.877 | 57.213 | 45.887 | 22.456 | 0 | 0 | 52.973 | 32.262 | [5 empty] | 0 | 20.259 | 17 | 4.4593 | 4.1636 | 2.8504 | 2.6087 | 1.5549 | 34.8681
2009-04-12 | 20:13 | 1 | 16.212 | 1 | 2 | 0 | 53.477 | 52.102 | 32.429 | 32.478 | 35.089 | 24.384 | 7.29 | 2 | 0 | 56.832 | 57.192 | 45.864 | 22.503 | 0 | 0 | 52.882 | 32.238 | [5 empty] | 16.212 | 20.999 | 18 | 4.4736 | 4.1771 | 2.851 | 2.6087 | 1.5684 | 35.0601
2009-04-12 | 20:14 | 0 | 16.189 | 0 | 3 | 0 | 53.685 | 52.905 | 32.358 | 32.309 | 35.416 | 24.359 | 7.29 | 1 | 0 | 56.788 | 57.17 | 45.84 | 22.336 | 0 | 0 | 52.859 | 32.238 | [5 empty] | 0 | 21.376 | 19 | 4.4736 | 4.1771 | 2.851 | 2.6087 | 1.5684 | 35.0601
2009-04-12 | 20:15 | 0 | 16.212 | 0 | 3 | 0 | 53.568 | 53.178 | 32.333 | 32.188 | 35.957 | 24.359 | 7.29 | 2 | 0 | 56.766 | 57.147 | 45.864 | 22.336 | 0 | 0 | 52.882 | 32.238 | [5 empty] | 0 | 21.38 | 20 | 4.4736 | 4.1771 | 2.851 | 2.6087 | 1.5684 | 35.0601
2009-04-12 | 20:16 | 0 | 16.212 | 0 | 2 | 0 | 53.89 | 53.134 | 32.358 | 32.188 | 36.452 | 24.335 | 7.239 | 1 | 0 | 56.766 | 57.124 | 45.887 | 22.383 | 0 | 0 | 52.882 | 32.238 | [5 empty] | 0 | 21.702 | 21 | 4.4884 | 4.1912 | 2.8516 | 2.6087 | 1.5825 | 35.2586
2009-04-12 | 20:17 | 1 | 16.267 | 0 | 2 | 1 | 54.261 | 53.505 | 32.436 | 32.218 | 37.28 | 24.293 | 7.344 | 2 | 0 | 56.816 | 57.151 | 45.962 | 22.412 | 0 | 0 | 52.91 | 32.267 | [5 empty] | 16.267 | 22.043 | 22 | 4.4578 | 4.1622 | 2.8503 | 2.6087 | 1.5535 | 34.8485
2009-04-12 | 20:18 | 0 | 16.212 | 0 | 3 | 0 | 54.555 | 53.776 | 32.502 | 32.238 | 38.071 | 24.288 | 7.339 | 1 | 0 | 56.766 | 57.124 | 45.887 | 22.383 | 0 | 0 | 52.812 | 32.213 | [5 empty] | 0 | 22.317 | 0 | 4.4593 | 4.1636 | 2.8504 | 2.6087 | 1.5549 | 34.8681
2009-04-12 | 20:19 | 0 | 16.212 | 0 | 2 | 0 | 54.807 | 54.142 | 32.527 | 32.262 | 38.801 | 24.288 | 7.313 | 2 | 0 | 56.788 | 57.17 | 45.91 | 22.481 | 0 | 0 | 52.768 | 32.188 | [5 empty] | 0 | 22.545 | 1 | 4.4669 | 4.1708 | 2.8507 | 2.6087 | 1.5621 | 34.9702
2009-04-12 | 20:20 | 0 | 16.189 | 0 | 3 | 0 | 54.922 | 54.394 | 32.407 | 32.284 | 39.318 | 24.239 | 7.29 | 1 | 0 | 56.811 | 57.124 | 45.91 | 22.361 | 0 | 0 | 52.744 | 32.142 | [5 empty] | 0 | 22.638 | 2 | 4.4736 | 4.1771 | 2.851 | 2.6087 | 1.5684 | 35.0601
2009-04-12 | 20:21 | 1 | 16.22 | 0 | 2 | 0 | 55.064 | 54.607 | 32.412 | 32.242 | 39.77 | 24.293 | 7.37 | 2 | 0 | 56.859 | 57.108 | 45.847 | 22.461 | 0 | 0 | 52.772 | 32.193 | [5 empty] | 16.22 | 22.822 | 3 | 4.4503 | 4.155 | 2.85 | 2.6087 | 1.5463 | 34.7461
2009-04-12 | 20:22 | 0 | 16.189 | 0 | 3 | 0 | 55.197 | 54.74 | 32.382 | 32.142 | 39.951 | 24.288 | 7.416 | 2 | 0 | 56.855 | 57.124 | 45.91 | 22.528 | 0 | 0 | 52.859 | 32.142 | [5 empty] | 0 | 23.055 | 4 | 4.4369 | 4.1423 | 2.8495 | 2.6087 | 1.5336 | 34.564
2009-04-12 | 20:23 | 0 | 16.189 | 0 | 2 | 0 | 55.244 | 54.898 | 32.502 | 32.188 | 40.705 | 24.264 | 7.339 | 1 | 0 | 56.855 | 57.147 | 45.934 | 22.456 | 0 | 0 | 52.835 | 32.117 | [5 empty] | 0 | 23.056 | 5 | 4.4593 | 4.1636 | 2.8504 | 2.6087 | 1.5549 | 34.8681
2009-04-12 | 20:24 | 0 | 16.189 | 0 | 2 | 0 | 55.288 | 54.968 | 32.902 | 32.333 | 40.915 | 24.31 | 7.29 | 2 | 0 | 56.877 | 57.147 | 45.91 | 22.528 | 0 | 0 | 52.789 | 32.068 | [5 empty] | 0 | 22.955 | 6 | 4.4736 | 4.1771 | 2.851 | 2.6087 | 1.5684 | 35.0601
2009-04-12 | 20:25 | 1 | 16.212 | 0 | 3 | 0 | 55.358 | 54.968 | 33.254 | 32.596 | 41.057 | 24.359 | 7.264 | 1 | 0 | 56.9 | 57.124 | 45.91 | 22.456 | 0 | 0 | 52.744 | 32.093 | [5 empty] | 16.212 | 22.762 | 7 | 4.4811 | 4.1843 | 2.8513 | 2.6087 | 1.5756 | 35.1615
2009-04-12 | 20:26 | 0 | 16.242 | 0 | 2 | 0 | 55.568 | 55.088 | 33.73 | 33.024 | 41.533 | 24.389 | 7.37 | 2 | 0 | 56.928 | 57.151 | 45.938 | 22.582 | 0 | 0 | 52.772 | 32.147 | [5 empty] | 0 | 22.544 | 8 | 4.4503 | 4.155 | 2.85 | 2.6087 | 1.5463 | 34.7461
2009-04-12 | 20:27 | 0 | 16.212 | 0 | 3 | 0 | 55.953 | 55.197 | 33.936 | 33.395 | 41.81 | 24.408 | 7.365 | 1 | 0 | 56.877 | 57.101 | 45.887 | 22.456 | 0 | 0 | 52.744 | 32.093 | [5 empty] | 0 | 22.558 | 9 | 4.4517 | 4.1564 | 2.8501 | 2.6087 | 1.5477 | 34.7658
2009-04-12 | 20:28 | 0 | 16.194 | 0 | 2 | 0 | 56.412 | 55.592 | 34.294 | 33.754 | 42.073 | 24.438 | 7.447 | 2 | 0 | 56.928 | 57.151 | 45.962 | 22.51 | 0 | 0 | 52.772 | 32.122 | [5 empty] | 0 | 22.658 | 10 | 4.4278 | 4.1337 | 2.8491 | 2.6087 | 1.525 | 34.4407
2009-04-12 | 20:29 | 0 | 16.189 | 0 | 2 | 0 | 52.17 | 55.977 | 34.452 | 34.007 | 34.617 | 24.433 | 7.339 | 1 | 0 | 56.9 | 57.124 | 45.864 | 22.481 | 0 | 0 | 52.768 | 32.093 | [5 empty] | 0 | 18.163 | 11 | 4.4593 | 4.1636 | 2.8504 | 2.6087 | 1.5549 | 34.8681
2009-04-12 | 20:30 | 0 | 16.194 | 0 | 3 | 0 | 40.593 | 55.041 | 34.67 | 34.223 | 28.846 | 24.462 | 7.344 | 1 | 0 | 56.95 | 57.128 | 45.962 | 22.461 | 0 | 0 | 52.772 | 32.073 | [5 empty] | 0 | 6.37 | 12 | 4.4578 | 4.1622 | 2.8503 | 2.6087 | 1.5535 | 34.8485
2009-04-12 | 20:31 | 0 | 16.232 | 0 | 2 | 0 | 37.126 | 43.59 | 34.799 | 34.376 | 25.22 | 24.521 | 7.409 | 0 | 0 | 56.962 | 57.14 | 45.95 | 22.523 | 0 | 0 | 52.807 | 32.085 | [5 empty] | 0 | 2.75 | 13 | 4.4389 | 4.1442 | 2.8496 | 2.6087 | 1.5355 | 34.5918
2009-04-12 | 20:32 | 0 | 16.232 | 0 | 3 | 0 | 36.021 | 38.418 | 34.871 | 34.589 | 24.57 | 24.546 | 7.434 | 0 | 0 | 56.962 | 57.14 | 45.973 | 22.449 | 0 | 0 | 52.807 | 32.135 | [5 empty] | 0 | 1.432 | 14 | 4.4316 | 4.1373 | 2.8493 | 2.6087 | 1.5286 | 34.4924
2009-04-12 | 20:33 | 0 | 16.232 | 0 | 2 | 0 | 35.574 | 36.796 | 34.94 | 34.706 | 22.932 | 24.497 | 7.409 | 0 | 0 | 56.962 | 57.14 | 45.973 | 22.498 | 0 | 0 | 52.784 | 32.11 | [5 empty] | 0 | 0.868 | 15 | 4.4389 | 4.1442 | 2.8496 | 2.6087 | 1.5355 | 34.5918
2009-04-12 | 20:34 | 0 | 16.207 | 0 | 3 | 0 | 35.409 | 36.139 | 34.775 | 34.751 | 21.005 | 24.472 | 7.409 | 0 | 0 | 56.939 | 57.117 | 45.927 | 22.545 | 0 | 0 | 52.784 | 32.11 | [5 empty] | 0 | 0.658 | 16 | 4.4389 | 4.1442 | 2.8496 | 2.6087 | 1.5355 | 34.5918
2009-04-12 | 20:35 | 0 | 16.232 | 0 | 2 | 0 | 35.246 | 35.811 | 34.517 | 34.682 | 21.436 | 24.45 | 7.409 | 0 | 0 | 56.893 | 57.097 | 45.903 | 22.449 | 0 | 0 | 52.761 | 32.135 | [5 empty] | 0 | 0.564 | 17 | 4.4389 | 4.1442 | 2.8496 | 2.6087 | 1.5355 | 34.5918
2009-04-12 | 20:36 | 0 | 16.182 | 0 | 3 | 0 | 35.057 | 35.598 | 34.235 | 34.424 | 19.764 | 24.45 | 7.383 | 0 | 0 | 56.85 | 57.074 | 45.903 | 22.498 | 0 | 0 | 52.714 | 32.11 | [5 empty] | 0 | 0.633 | 18 | 4.4465 | 4.1514 | 2.8499 | 2.6087 | 1.5427 | 34.6947
2009-04-12 | 20:37 | 0 | 16.182 | 0 | 2 | 0 | 34.799 | 35.364 | 33.766 | 34.141 | 18.824 | 24.45 | 7.46 | 1 | 0 | 56.827 | 57.051 | 45.903 | 22.4 | 0 | 0 | 52.714 | 32.061 | [5 empty] | 0 | 0.658 | 19 | 4.424 | 4.1301 | 2.849 | 2.6087 | 1.5214 | 34.3888
2009-04-12 | 20:38 | 0 | 16.207 | 0 | 3 | 0 | 34.447 | 35.081 | 33.295 | 33.811 | 19.294 | 24.401 | 7.308 | 0 | 0 | 56.782 | 57.028 | 45.857 | 22.449 | 0 | 0 | 52.714 | 32.085 | [5 empty] | 0 | 0.636 | 20 | 4.4683 | 4.1721 | 2.8508 | 2.6087 | 1.5634 | 34.9897
2009-04-12 | 20:39 | 1 | 16.182 | 0 | 2 | 0 | 39.829 | 34.706 | 32.871 | 33.342 | 35.105 | 24.305 | 7.383 | 0 | 0 | 56.736 | 57.005 | 45.812 | 22.498 | 0 | 0 | 52.691 | 32.085 | [5 empty] | 16.182 | 6.487 | 21 | 4.4465 | 4.1514 | 2.8499 | 2.6087 | 1.5427 | 34.6947
2009-04-12 | 20:40 | 0 | 16.157 | 0 | 3 | 1 | 52.324 | 36.256 | 32.52 | 32.919 | 35.457 | 24.281 | 7.409 | 0 | 0 | 56.715 | 56.982 | 45.789 | 22.449 | 0 | 0 | 52.714 | 32.061 | [5 empty] | 0 | 19.405 | 22 | 4.4389 | 4.1442 | 2.8496 | 2.6087 | 1.5355 | 34.5918
2009-04-12 | 20:41 | 0 | 16.182 | 0 | 2 | 0 | 53.977 | 49.985 | 32.255 | 32.637 | 35.457 | 24.256 | 7.483 | 2 | 0 | 56.67 | 56.962 | 45.789 | 22.4 | 0 | 0 | 52.67 | 32.014 | [5 empty] | 0 | 21.34 | 0 | 4.4174 | 4.1237 | 2.8487 | 2.6087 | 1.515 | 34.2968
2009-04-12 | 20:42 | 1 | 16.237 | 0 | 3 | 0 | 54.348 | 53.017 | 32.115 | 32.453 | 35.84 | 24.261 | 7.44 | 1 | 0 | 56.674 | 56.944 | 45.84 | 22.503 | 0 | 0 | 52.627 | 32.09 | [5 empty] | 16.237 | 21.895 | 1 | 4.4299 | 4.1356 | 2.7405 | 2.5 | 1.6356 | 36.9222
2009-04-12 | 20:43 | 0 | 16.207 | 0 | 2 | 0 | 54.709 | 53.608 | 32.014 | 32.23 | 35.95 | 24.207 | 7.509 | 2 | 0 | 56.624 | 56.916 | 45.812 | 22.474 | 0 | 0 | 52.576 | 32.061 | [5 empty] | 0 | 22.479 | 2 | 4.4098 | 4.1165 | 2.7397 | 2.5 | 1.6165 | 36.6574
2009-04-12 | 20:44 | 0 | 16.237 | 0 | 2 | 0 | 55.356 | 53.981 | 32.044 | 32.115 | 37.06 | 24.261 | 7.465 | 1 | 0 | 56.608 | 56.944 | 45.794 | 22.503 | 0 | 0 | 52.604 | 32.115 | [5 empty] | 0 | 23.241 | 3 | 4.4226 | 4.1287 | 2.7402 | 2.5 | 1.6287 | 36.8265
2009-04-12 | 20:45 | 0 | 16.237 | 0 | 2 | 0 | 55.998 | 54.646 | 32.044 | 32.09 | 37.672 | 24.237 | 7.44 | 2 | 0 | 56.608 | 56.921 | 45.817 | 22.454 | 0 | 0 | 52.604 | 32.09 | [5 empty] | 0 | 23.908 | 4 | 4.4299 | 4.1356 | 2.7405 | 2.5 | 1.6356 | 36.9222
2009-04-12 | 20:46 | 0 | 16.212 | 0 | 3 | 0 | 56.227 | 55.242 | 32.164 | 32.115 | 32.878 | 24.215 | 7.388 | 2 | 0 | 56.629 | 56.944 | 45.84 | 22.503 | 0 | 0 | 52.536 | 32.115 | [5 empty] | 0 | 24.112 | 5 | 4.445 | 4.15 | 2.7411 | 2.5 | 1.65 | 37.1203
2009-04-12 | 20:47 | 0 | 16.182 | 0 | 2 | 0 | 42.367 | 55.811 | 32.279 | 32.206 | 27.172 | 24.256 | 7.357 | 0 | 0 | 56.624 | 56.893 | 45.836 | 22.523 | 0 | 0 | 52.553 | 32.061 | [5 empty] | 0 | 10.161 | 6 | 4.454 | 4.1586 | 2.7415 | 2.5 | 1.6586 | 37.2377
2009-04-12 | 20:48 | 0 | 16.182 | 1 | 2 | 0 | 36.28 | 48.702 | 32.375 | 32.304 | 24.666 | 24.232 | 7.383 | 1 | 0 | 56.647 | 56.939 | 45.857 | 22.498 | 0 | 0 | 52.576 | 32.039 | [5 empty] | 0 | 3.976 | 7 | 4.4465 | 4.1514 | 2.7412 | 2.5 | 1.6514 | 37.1392
2009-04-12 | 20:49 | 0 | 16.212 | 0 | 2 | 0 | 34.428 | 39.129 | 32.404 | 32.429 | 22.719 | 24.261 | 7.414 | 0 | 0 | 56.697 | 56.944 | 45.885 | 22.454 | 0 | 0 | 52.56 | 32.068 | [5 empty] | 0 | 1.999 | 8 | 4.4374 | 4.1428 | 2.7408 | 2.5 | 1.6428 | 37.0214
2009-04-12 | 20:50 | 0 | 16.232 | 0 | 2 | 0 | 33.742 | 35.763 | 32.424 | 32.448 | 20.522 | 24.232 | 7.483 | 0 | 0 | 56.693 | 56.893 | 45.836 | 22.4 | 0 | 0 | 52.532 | 32.061 | [5 empty] | 0 | 1.294 | 9 | 4.4174 | 4.1237 | 2.74 | 2.5 | 1.6237 | 36.7575
2009-04-12 | 20:51 | 0 | 16.174 | 0 | 2 | 0 | 33.333 | 34.531 | 32.463 | 32.414 | 19.508 | 24.2 | 7.427 | 0 | 0 | 56.704 | 56.905 | 45.78 | 22.226 | 0 | 0 | 52.497 | 32.125 | [5 empty] | 0 | 0.919 | 10 | 4.4337 | 4.1392 | 2.7407 | 2.5 | 1.6392 | 36.9719
2009-04-12 | 20:52 | 0 | 16.174 | 0 | 3 | 0 | 33.074 | 33.945 | 32.439 | 32.463 | 17.854 | 24.175 | 7.453 | 0 | 0 | 56.681 | 56.884 | 45.78 | 22.368 | 0 | 0 | 52.52 | 32.1 | [5 empty] | 0 | 0.611 | 11 | 4.4261 | 4.132 | 2.7404 | 2.5 | 1.632 | 36.8725
2009-04-12 | 20:53 | 0 | 16.169 | 0 | 2 | 0 | 32.929 | 33.541 | 32.577 | 32.505 | 18.392 | 24.146 | 7.295 | 0 | 0 | 56.61 | 56.857 | 45.661 | 22.388 | 0 | 0 | 52.492 | 32.049 | [5 empty] | 0 | 0.424 | 12 | 4.4721 | 4.1757 | 2.7422 | 2.5 | 1.6757 | 37.4711
2009-04-12 | 20:54 | 0 | 16.144 | 0 | 2 | 0 | 32.787 | 33.28 | 32.74 | 32.622 | 17.306 | 24.121 | 7.321 | 0 | 0 | 56.588 | 56.788 | 45.682 | 22.292 | 0 | 0 | 52.448 | 32.024 | [5 empty] | 0 | 0.165 | 13 | 4.4645 | 4.1685 | 2.7419 | 2.5 | 1.6685 | 37.3735
2009-04-12 | 20:55 | 0 | 16.169 | 0 | 3 | 0 | 32.763 | 33.118 | 32.74 | 32.905 | 16.169 | 24.121 | 7.27 | 0 | 0 | 56.542 | 56.788 | 45.661 | 22.388 | 0 | 0 | 52.424 | 32.049 | [5 empty] | 0 | -0.142 | 14 | 4.4794 | 4.1827 | 2.7425 | 2.5 | 1.6827 | 37.5647
2009-04-12 | 20:56 | 1 | 16.199 | 0 | 2 | 0 | 33.146 | 33.051 | 32.488 | 33.029 | 32.747 | 24.08 | 7.249 | 0 | 0 | 56.547 | 56.77 | 45.642 | 22.346 | 0 | 0 | 52.429 | 32.078 | [5 empty] | 16.199 | 0.117 | 15 | 4.4855 | 4.1885 | 2.7428 | 2.5 | 1.6885 | 37.6431
2009-04-12 | 20:57 | 0 | 16.194 | 0 | 3 | 0 | 50.13 | 33.163 | 32.12 | 32.67 | 34.151 | 24.026 | 7.218 | 1 | 0 | 56.496 | 56.743 | 45.614 | 22.317 | 0 | 0 | 52.401 | 32 | [5 empty] | 0 | 17.46 | 16 | 4.4945 | 4.1971 | 2.7431 | 2.5 | 1.6971 | 37.7584
2009-04-12 | 20:58 | 0 | 16.199 | 0 | 2 | 0 | 53.094 | 46.421 | 31.86 | 32.343 | 33.897 | 23.984 | 7.352 | 1 | 0 | 56.48 | 56.75 | 45.618 | 22.273 | 0 | 0 | 52.429 | 32.005 | [5 empty] | 0 | 20.751 | 17 | 4.4555 | 4.16 | 2.7415 | 2.5 | 1.66 | 37.2566
2009-04-12 | 20:59 | 0 | 16.225 | 0 | 3 | 0 | 53.437 | 51.993 | 31.644 | 31.956 | 34.627 | 23.96 | 7.378 | 2 | 0 | 56.458 | 56.704 | 45.642 | 22.273 | 0 | 0 | 52.406 | 31.98 | [5 empty] | 0 | 21.481 | 18 | 4.4479 | 4.1528 | 2.7412 | 2.5 | 1.6528 | 37.1582
2009-04-12 | 21:00 | 1 | 16.199 | 0 | 2 | 0 | 53.645 | 52.772 | 31.45 | 31.669 | 34.837 | 23.984 | 7.378 | 1 | 0 | 56.412 | 56.727 | 45.642 | 22.322 | 0 | 0 | 52.452 | 32.029 | [5 empty] | 16.199 | 21.976 | 19 | 4.4479 | 4.1528 | 2.7412 | 2.5 | 1.6528 | 37.1582
2009-04-12 | 21:01 | 0 | 16.194 | 0 | 3 | 0 | 53.776 | 53.043 | 31.374 | 31.47 | 35.043 | 23.955 | 7.321 | 2 | 0 | 56.385 | 56.699 | 45.614 | 22.339 | 0 | 0 | 52.401 | 32.024 | [5 empty] | 0 | 22.306 | 20 | 4.4645 | 4.1685 | 2.7419 | 2.5 | 1.6685 | 37.3735
2009-04-12 | 21:02 | 0 | 16.169 | 0 | 2 | 0 | 54.121 | 53.227 | 31.35 | 31.325 | 35.443 | 23.93 | 7.295 | 1 | 0 | 56.407 | 56.699 | 45.637 | 22.292 | 0 | 0 | 52.378 | 32 | [5 empty] | 0 | 22.796 | 21 | 4.4721 | 4.1757 | 2.7422 | 2.5 | 1.6757 | 37.4711
2009-04-12 | 21:03 | 0 | 16.199 | 0 | 2 | 0 | 54.355 | 53.645 | 31.499 | 31.355 | 36.246 | 23.935 | 7.301 | 2 | 0 | 56.412 | 56.704 | 45.665 | 22.346 | 0 | 0 | 52.359 | 31.98 | [5 empty] | 0 | 23 | 22 | 4.4703 | 4.1741 | 2.7421 | 2.5 | 1.6741 | 37.4486
2009-04-12 | 21:04 | 1 | 16.199 | 0 | 3 | 1 | 54.63 | 53.965 | 31.595 | 31.499 | 36.859 | 23.96 | 7.352 | 1 | 0 | 56.458 | 56.727 | 45.733 | 22.393 | 0 | 0 | 52.382 | 31.98 | [5 empty] | 16.199 | 23.131 | 23 | 4.4555 | 4.16 | 2.7415 | 2.5 | 1.66 | 37.2566
2009-04-12 | 21:05 | 0 | 16.225 | 0 | 2 | 0 | 54.952 | 54.194 | 31.715 | 31.524 | 37.868 | 23.96 | 7.378 | 2 | 0 | 56.48 | 56.727 | 45.733 | 22.491 | 0 | 0 | 52.338 | 32.005 | [5 empty] | 0 | 23.428 | 0 | 4.4479 | 4.1528 | 2.7412 | 2.5 | 1.6528 | 37.1582
2009-04-12 | 21:06 | 0 | 16.225 | 0 | 2 | 0 | 54.952 | 54.469 | 31.715 | 31.595 | 38.174 | 23.96 | 7.427 | 2 | 0 | 56.48 | 56.75 | 45.733 | 22.393 | 0 | 0 | 52.338 | 32.029 | [5 empty] | 0 | 23.357 | 1 | 4.4337 | 4.1392 | 4.5264 | 4.2857 | -0.14651 | -3.3044
2009-04-12 | 21:07 | 0 | 16.247 | 0 | 3 | 0 | 54.859 | 54.653 | 31.74 | 31.669 | 38.997 | 23.984 | 7.378 | 1 | 0 | 56.524 | 56.75 | 45.71 | 22.417 | 0 | 0 | 52.338 | 31.956 | [5 empty] | 0 | 23.19 | 2 | 4.4479 | 4.1528 | 4.527 | 4.2857 | -0.13294 | -2.9889
2009-04-12 | 21:08 | 1 | 16.242 | 0 | 2 | 0 | 54.807 | 54.579 | 31.88 | 31.686 | 39.461 | 24.001 | 7.37 | 2 | 0 | 56.542 | 56.722 | 45.752 | 22.412 | 0 | 0 | 52.378 | 32 | [5 empty] | 16.242 | 23.121 | 3 | 4.4503 | 4.155 | 4.527 | 4.2857 | -0.13073 | -2.9376
2009-04-12 | 21:09 | 0 | 16.225 | 0 | 3 | 0 | 54.698 | 54.562 | 32.149 | 31.764 | 39.844 | 24.009 | 7.275 | 1 | 0 | 56.569 | 56.75 | 45.733 | 22.442 | 0 | 0 | 52.359 | 32.005 | [5 empty] | 0 | 22.934 | 4 | 4.4779 | 4.1813 | 4.5282 | 4.2857 | -0.10443 | -2.3322
2009-04-12 | 21:10 | 0 | 16.199 | 0 | 2 | 0 | 54.698 | 54.516 | 32.558 | 31.956 | 40.36 | 24.104 | 7.326 | 2 | 0 | 56.547 | 56.727 | 45.733 | 22.393 | 0 | 0 | 52.338 | 32.005 | [5 empty] | 0 | 22.742 | 5 | 4.4631 | 4.1672 | 4.5276 | 4.2857 | -0.11855 | -2.6563
2009-04-12 | 21:11 | 1 | 16.197 | 0 | 3 | 0 | 54.947 | 54.399 | 33.003 | 32.291 | 40.758 | 24.102 | 7.197 | 2 | 0 | 56.567 | 56.747 | 45.731 | 22.344 | 0 | 0 | 52.289 | 32.027 | [5 empty] | 16.197 | 22.656 | 6 | 4.5006 | 4.2029 | 4.5291 | 4.2857 | -0.082844 | -1.8407
2009-04-12 | 21:12 | 0 | 16.227 | 0 | 2 | 0 | 54.931 | 54.747 | 33.524 | 32.795 | 41.021 | 24.178 | 7.303 | 1 | 0 | 56.594 | 56.775 | 45.782 | 22.373 | 0 | 0 | 52.317 | 32.032 | [5 empty] | 0 | 22.136 | 7 | 4.4698 | 4.1735 | 4.5278 | 4.2857 | -0.11218 | -2.5099
2009-04-12 | 21:13 | 0 | 16.252 | 0 | 2 | 0 | 55.251 | 54.723 | 33.852 | 33.218 | 41.49 | 24.202 | 7.254 | 2 | 0 | 56.64 | 56.775 | 45.782 | 22.42 | 0 | 0 | 52.34 | 32.032 | [5 empty] | 0 | 22.033 | 8 | 4.484 | 4.1871 | 4.5284 | 4.2857 | -0.098621 | -2.1994
2009-04-12 | 21:14 | 0 | 16.222 | 0 | 3 | 0 | 55.545 | 54.903 | 34.084 | 33.543 | 41.839 | 24.197 | 7.349 | 1 | 0 | 56.633 | 56.768 | 45.801 | 22.464 | 0 | 0 | 52.289 | 32.027 | [5 empty] | 0 | 22.002 | 9 | 4.4564 | 4.1608 | 4.5273 | 4.2857 | -0.12492 | -2.8031
2009-04-12 | 21:15 | 1 | 16.252 | 0 | 2 | 0 | 55.734 | 55.251 | 34.347 | 33.852 | 42.078 | 24.227 | 7.277 | 2 | 0 | 56.64 | 56.752 | 45.782 | 22.395 | 0 | 0 | 52.317 | 32.032 | [5 empty] | 16.252 | 21.882 | 10 | 4.4773 | 4.1807 | 4.5281 | 4.2857 | -0.10499 | -2.3449
2009-04-12 | 21:16 | 0 | 16.3 | 0 | 3 | 0 | 55.963 | 55.482 | 34.629 | 34.134 | 42.619 | 24.298 | 7.429 | 1 | 0 | 56.706 | 56.818 | 45.829 | 22.54 | 0 | 0 | 52.385 | 32.105 | [5 empty] | 0 | 21.829 | 11 | 4.4331 | 4.1387 | 4.5264 | 4.2857 | -0.14706 | -3.3174
2009-04-12 | 21:17 | 0 | 16.252 | 0 | 3 | 0 | 56.213 | 55.596 | 34.699 | 34.323 | 42.619 | 24.298 | 7.329 | 2 | 0 | 56.683 | 56.775 | 45.805 | 22.444 | 0 | 0 | 52.364 | 32.056 | [5 empty] | 0 | 21.89 | 12 | 4.4622 | 4.1663 | 4.5275 | 4.2857 | -0.11938 | -2.6754
2009-04-12 | 21:18 | 0 | 16.252 | 0 | 2 | 1 | 56.414 | 55.848 | 34.746 | 34.416 | 43.087 | 24.322 | 7.329 | 1 | 0 | 56.661 | 56.752 | 45.805 | 22.444 | 0 | 0 | 52.317 | 32.032 | [5 empty] | 0 | 21.998 | 13 | 4.4622 | 4.1663 | 4.5275 | 4.2857 | -0.11938 | -2.6754
2009-04-12 | 21:19 | 0 | 16.227 | 0 | 2 | 0 | 50.023 | 56.054 | 34.816 | 34.44 | 35.053 | 24.322 | 7.303 | 2 | 0 | 56.64 | 56.729 | 45.782 | 22.54 | 0 | 0 | 52.27 | 32.007 | [5 empty] | 0 | 15.583 | 0 | 4.4698 | 4.1735 | 4.5278 | 4.2857 | -0.11218 | -2.5099
2009-04-12 | 21:20 | 0 | 16.202 | 0 | 3 | 0 | 40.105 | 53.486 | 34.84 | 34.512 | 29.214 | 24.396 | 7.329 | 0 | 0 | 56.661 | 56.729 | 45.829 | 22.395 | 0 | 0 | 52.294 | 31.983 | [5 empty] | 0 | 5.593 | 1 | 4.4622 | 4.1663 | 2.06 | 1.8182 | 2.3482 | 52.6232
2009-04-12 | 21:21 | 0 | 16.227 | 0 | 2 | 0 | 37.119 | 42.384 | 34.864 | 34.512 | 26.394 | 24.347 | 7.277 | 0 | 0 | 56.661 | 56.729 | 45.85 | 22.515 | 0 | 0 | 52.27 | 31.983 | [5 empty] | 0 | 2.607 | 2 | 4.4773 | 4.1807 | 2.0606 | 1.8182 | 2.3625 | 52.7667
2009-04-12 | 21:22 | 0 | 16.252 | 0 | 3 | 0 | 36.086 | 38.248 | 34.864 | 34.629 | 23.479 | 24.421 | 7.355 | 0 | 0 | 56.683 | 56.729 | 45.805 | 22.469 | 0 | 0 | 52.317 | 32.007 | [5 empty] | 0 | 1.457 | 3 | 4.4546 | 4.1591 | 2.0597 | 1.8182 | 2.341 | 52.5511
2009-04-12 | 21:23 | 0 | 16.227 | 0 | 2 | 0 | 35.615 | 36.768 | 34.84 | 34.629 | 22.903 | 24.372 | 7.38 | 1 | 0 | 56.661 | 56.706 | 45.759 | 22.444 | 0 | 0 | 52.247 | 32.007 | [5 empty] | 0 | 0.986 | 4 | 4.4473 | 4.1522 | 2.0594 | 1.8182 | 2.334 | 52.4815
2009-04-12 | 21:24 | 0 | 16.227 | 0 | 3 | 0 | 35.332 | 36.179 | 34.746 | 34.699 | 21.841 | 24.396 | 7.329 | 0 | 0 | 56.64 | 56.729 | 45.759 | 22.493 | 0 | 0 | 52.294 | 32.032 | [5 empty] | 0 | 0.633 | 5 | 4.4622 | 4.1663 | 2.06 | 1.8182 | 2.3482 | 52.6232
2009-04-12 | 21:25 | 0 | 16.177 | 1 | 3 | 0 | 35.146 | 35.756 | 34.557 | 34.605 | 19.412 | 24.347 | 7.329 | 0 | 0 | 56.594 | 56.64 | 45.782 | 22.3 | 0 | 0 | 52.294 | 32.032 | [5 empty] | 0 | 0.541 | 6 | 4.4622 | 4.1663 | 2.06 | 1.8182 | 2.3482 | 52.6232
2009-04-12 | 21:26 | 0 | 16.202 | 0 | 2 | 0 | 34.957 | 35.474 | 34.392 | 34.44 | 18.771 | 24.322 | 7.355 | 0 | 0 | 56.572 | 56.64 | 45.691 | 22.444 | 0 | 0 | 52.203 | 31.983 | [5 empty] | 0 | 0.517 | 7 | 4.4546 | 4.1591 | 2.0597 | 1.8182 | 2.341 | 52.5511
2009-04-12 | 21:27 | 0 | 16.177 | 0 | 3 | 0 | 34.723 | 35.287 | 34.065 | 34.275 | 18.276 | 24.276 | 7.303 | 0 | 0 | 56.549 | 56.64 | 45.759 | 22.469 | 0 | 0 | 52.203 | 32.032 | [5 empty] | 0 | 0.448 | 8 | 4.4698 | 4.1735 | 2.0603 | 1.8182 | 2.3553 | 52.6951
2009-04-12 | 21:28 | 0 | 16.275 | 0 | 3 | 0 | 34.488 | 35.053 | 33.782 | 34.065 | 18.178 | 24.298 | 7.404 | 0 | 0 | 56.549 | 56.661 | 45.759 | 22.54 | 0 | 0 | 52.226 | 32.007 | [5 empty] | 0 | 0.423 | 9 | 4.4404 | 4.1456 | 2.0591 | 1.8182 | 2.3274 | 52.4145
2009-04-12 | 21:29 | 1 | 16.227 | 0 | 2 | 0 | 43.865 | 34.699 | 33.572 | 33.735 | 35.239 | 24.202 | 7.38 | 0 | 0 | 56.46 | 56.594 | 45.668 | 22.469 | 0 | 0 | 52.203 | 31.983 | [5 empty] | 16.227 | 10.13 | 10 | 4.4473 | 4.1522 | 2.0594 | 1.8182 | 2.334 | 52.4815
2009-04-12 | 21:30 | 0 | 16.275 | 0 | 3 | 0 | 52.592 | 39.447 | 33.431 | 33.594 | 35.569 | 24.156 | 7.329 | 1 | 0 | 56.437 | 56.572 | 45.644 | 22.444 | 0 | 0 | 52.179 | 31.936 | [5 empty] | 0 | 18.998 | 11 | 4.4622 | 4.1663 | 2.06 | 1.8182 | 2.3482 | 52.6232
2009-04-12 | 21:31 | 0 | 16.323 | 0 | 2 | 0 | 54.014 | 51.124 | 33.311 | 33.57 | 36.038 | 24.249 | 7.504 | 1 | 0 | 56.483 | 56.617 | 45.712 | 22.442 | 0 | 0 | 52.247 | 32.029 | [5 empty] | 0 | 20.444 | 12 | 4.4112 | 4.1179 | 2.0579 | 1.8182 | 2.2997 | 52.133
2009-04-12 | 21:32 | 0 | 16.25 | 0 | 3 | 0 | 54.38 | 53.118 | 33.098 | 33.335 | 36.414 | 24.129 | 7.453 | 2 | 0 | 56.348 | 56.526 | 45.665 | 22.251 | 0 | 0 | 52.2 | 31.958 | [5 empty] | 0 | 21.045 | 13 | 4.4261 | 4.132 | 2.0585 | 1.8182 | 2.3138 | 52.2771
2009-04-12 | 21:33 | 1 | 16.272 | 0 | 2 | 0 | 54.838 | 53.783 | 32.96 | 33.17 | 36.789 | 24.2 | 7.453 | 1 | 0 | 56.348 | 56.549 | 45.644 | 22.346 | 0 | 0 | 52.224 | 31.983 | [5 empty] | 16.272 | 21.668 | 14 | 4.4261 | 4.132 | 2.0585 | 1.8182 | 2.3138 | 52.2771
2009-04-12 | 21:34 | 0 | 16.199 | 0 | 3 | 0 | 55.641 | 54.152 | 32.819 | 32.936 | 37.423 | 24.08 | 7.401 | 2 | 0 | 56.28 | 56.505 | 45.644 | 22.297 | 0 | 0 | 52.109 | 31.983 | [5 empty] | 0 | 22.705 | 15 | 4.4412 | 4.1464 | 2.0592 | 1.8182 | 2.3282 | 52.4229
2009-04-12 | 21:35 | 0 | 16.199 | 0 | 2 | 0 | 56.191 | 54.814 | 32.723 | 32.795 | 31.862 | 24.08 | 7.326 | 1 | 0 | 56.28 | 56.483 | 45.644 | 22.297 | 0 | 0 | 52.086 | 31.983 | [5 empty] | 0 | 23.396 | 16 | 4.4631 | 4.1672 | 2.06 | 1.8182 | 2.349 | 52.6315
2009-04-12 | 21:36 | 0 | 16.225 | 0 | 2 | 0 | 42.688 | 55.711 | 32.771 | 32.747 | 25.262 | 24.153 | 7.401 | 1 | 0 | 56.325 | 56.505 | 45.689 | 22.371 | 0 | 0 | 52.109 | 32.007 | [5 empty] | 0 | 9.941 | 17 | 4.4412 | 4.1464 | 2.0592 | 1.8182 | 2.3282 | 52.4229
2009-04-12 | 21:37 | 0 | 16.225 | 0 | 2 | 0 | 36.648 | 48.258 | 32.84 | 32.653 | 21.574 | 24.08 | 7.352 | 0 | 0 | 56.302 | 56.46 | 45.665 | 22.297 | 0 | 0 | 52.065 | 32.007 | [5 empty] | 0 | 3.995 | 18 | 4.4555 | 4.16 | 2.0597 | 1.8182 | 2.3418 | 52.5594
2009-04-12 | 21:38 | 0 | 16.225 | 0 | 3 | 0 | 34.744 | 39.069 | 32.84 | 32.699 | 20.299 | 24.08 | 7.375 | 1 | 0 | 56.371 | 56.505 | 45.644 | 22.346 | 0 | 0 | 52.065 | 32.007 | [5 empty] | 0 | 2.045 | 19 | 4.4488 | 4.1536 | 2.0595 | 1.8182 | 2.3354 | 52.4955
2009-04-12 | 21:39 | 0 | 16.225 | 0 | 2 | 0 | 33.969 | 35.966 | 32.723 | 32.677 | 19.485 | 24.055 | 7.375 | 0 | 0 | 56.371 | 56.483 | 45.644 | 22.322 | 0 | 0 | 52.042 | 31.983 | [5 empty] | 0 | 1.292 | 20 | 4.4488 | 4.1536 | 2.0595 | 1.8182 | 2.3354 | 52.4955
2009-04-12 | 21:40 | 0 | 16.225 | 0 | 2 | 0 | 33.546 | 34.768 | 32.606 | 32.653 | 18.371 | 24.055 | 7.375 | 0 | 0 | 56.348 | 56.505 | 45.597 | 22.395 | 0 | 0 | 52.018 | 31.983 | [5 empty] | 0 | 0.893 | 21 | 4.4488 | 4.1536 | 2.0595 | 1.8182 | 2.3354 | 52.4955
2009-04-12 | 21:41 | 0 | 16.25 | 0 | 3 | 0 | 33.287 | 34.158 | 32.488 | 32.558 | 16.717 | 24.08 | 7.375 | 0 | 0 | 56.348 | 56.46 | 45.597 | 22.251 | 0 | 0 | 52.018 | 31.983 | [5 empty] | 0 | 0.729 | 22 | 4.4488 | 4.1536 | 2.0595 | 1.8182 | 2.3354 | 52.4955
2009-04-12 | 21:42 | 0 | 16.255 | 0 | 2 | 0 | 33.058 | 33.809 | 32.372 | 32.468 | 16.747 | 24.063 | 7.357 | 0 | 0 | 56.353 | 56.464 | 45.558 | 22.327 | 0 | 0 | 52.023 | 31.963 | [5 empty] | 0 | 0.59 | 23 | 4.454 | 4.1586 | 2.0597 | 1.8182 | 2.3404 | 52.5455
2009-04-12 | 21:43 | 0 | 16.25 | 0 | 2 | 0 | 32.819 | 33.452 | 32.606 | 32.392 | 15.536 | 23.984 | 7.401 | 0 | 0 | 56.325 | 56.414 | 45.551 | 22.251 | 0 | 0 | 52.018 | 31.958 | [5 empty] | 0 | 0.427 | 24 | 4.4412 | 4.1464 | 2.0592 | 1.8182 | 2.3282 | 52.4229
2009-04-12 | 21:44 | 0 | 16.272 | 0 | 3 | 0 | 32.677 | 33.218 | 32.63 | 32.677 | 15.485 | 24.08 | 7.453 | 0 | 0 | 56.325 | 56.437 | 45.53 | 22.395 | 0 | 0 | 52.042 | 32.007 | [5 empty] | 0 | 0 | 25 | 4.4261 | 4.132 | 2.0585 | 1.8182 | 2.3138 | 52.2771
2009-04-12 | 21:45 | 0 | 16.297 | 0 | 2 | 0 | 32.864 | 32.96 | 32.463 | 32.747 | 31.933 | 24.08 | 7.401 | 0 | 0 | 56.28 | 56.414 | 45.506 | 22.417 | 0 | 0 | 52.042 | 31.983 | [5 empty] | 0 | 0.117 | 26 | 4.4412 | 4.1464 | 2.0592 | 1.8182 | 2.3282 | 52.4229
2009-04-12 | 21:46 | 1 | 16.272 | 0 | 3 | 0 | 49.61 | 32.981 | 32.149 | 32.582 | 34.134 | 24.129 | 7.527 | 0 | 0 | 56.28 | 56.414 | 45.551 | 22.322 | 0 | 0 | 52.018 | 32.007 | [5 empty] | 16.272 | 17.028 | 27 | 4.4045 | 4.1115 | 2.0577 | 1.8182 | 2.2933 | 52.0678
2009-04-12 | 21:47 | 0 | 16.28 | 0 | 2 | 0 | 52.964 | 46.106 | 31.892 | 32.252 | 34.304 | 24.085 | 7.483 | 2 | 0 | 56.218 | 56.375 | 45.464 | 22.351 | 0 | 0 | 52 | 32.012 | [5 empty] | 0 | 20.712 | 28 | 4.4174 | 4.1237 | 2.0582 | 1.8182 | 2.3055 | 52.1925
2009-04-12 | 21:48 | 0 | 16.255 | 0 | 3 | 0 | 53.421 | 51.862 | 31.649 | 31.963 | 34.608 | 24.063 | 7.406 | 1 | 0 | 56.172 | 56.353 | 45.464 | 22.425 | 0 | 0 | 51.976 | 32.012 | [5 empty] | 0 | 21.458 | 29 | 4.4398 | 4.145 | 2.0591 | 1.8182 | 2.3268 | 52.4089
2009-04-12 | 21:49 | 0 | 16.23 | 0 | 2 | 0 | 53.834 | 52.735 | 31.482 | 31.769 | 34.656 | 24.085 | 7.383 | 2 | 0 | 56.128 | 56.33 | 45.441 | 22.28 | 0 | 0 | 51.976 | 31.963 | [5 empty] | 0 | 22.065 | 30 | 4.4465 | 4.1514 | 2.0594 | 1.8182 | 2.3332 | 52.4732
2009-04-12 | 21:50 | 1 | 16.255 | 0 | 3 | 0 | 53.811 | 53.146 | 31.458 | 31.529 | 34.845 | 24.063 | 7.406 | 2 | 0 | 56.105 | 56.33 | 45.488 | 22.28 | 0 | 0 | 52.046 | 31.963 | [5 empty] | 16.255 | 22.282 | 31 | 4.4398 | 4.145 | 2.0591 | 1.8182 | 2.3268 | 52.4089
2009-04-12 | 21:51 | 0 | 16.225 | 0 | 2 | 1 | 54.082 | 53.372 | 31.475 | 31.404 | 35.45 | 24.033 | 7.352 | 1 | 0 | 56.077 | 56.28 | 45.436 | 22.251 | 0 | 0 | 51.995 | 31.909 | [5 empty] | 0 | 22.678 | 32 | 4.4555 | 4.16 | 2.0597 | 1.8182 | 2.3418 | 52.5594
2009-04-12 | 21:52 | 0 | 16.272 | 0 | 3 | 0 | 54.404 | 53.601 | 31.598 | 31.428 | 36.155 | 24.055 | 7.401 | 2 | 0 | 56.121 | 56.325 | 45.506 | 22.395 | 0 | 0 | 52.018 | 31.933 | [5 empty] | 0 | 22.976 | 0 | 4.4412 | 4.1464 | 2.0592 | 1.8182 | 2.3282 | 52.4229
2009-04-12 | 21:53 | 0 | 16.255 | 0 | 2 | 0 | 54.546 | 53.995 | 31.674 | 31.504 | 36.887 | 24.085 | 7.458 | 1 | 0 | 56.15 | 56.33 | 45.511 | 22.302 | 0 | 0 | 51.955 | 31.963 | [5 empty] | 0 | 23.042 | 1 | 4.4246 | 4.1306 | 4.526 | 4.2857 | -0.15509 | -3.5051
2009-04-12 | 21:54 | 1 | 16.25 | 0 | 2 | 0 | 54.679 | 54.128 | 31.718 | 31.598 | 37.636 | 24.033 | 7.352 | 2 | 0 | 56.145 | 56.302 | 45.483 | 22.417 | 0 | 0 | 51.927 | 31.933 | [5 empty] | 16.25 | 23.081 | 2 | 4.4555 | 4.16 | 4.5273 | 4.2857 | -0.12575 | -2.8223
2009-04-12 | 21:55 | 0 | 16.28 | 0 | 3 | 0 | 54.707 | 54.362 | 31.867 | 31.698 | 38.368 | 24.109 | 7.458 | 1 | 0 | 56.195 | 56.353 | 45.534 | 22.425 | 0 | 0 | 51.976 | 31.914 | [5 empty] | 0 | 23.009 | 3 | 4.4246 | 4.1306 | 4.526 | 4.2857 | -0.15509 | -3.5051
2009-04-12 | 21:56 | 0 | 16.353 | 0 | 2 | 0 | 54.728 | 54.523 | 32.012 | 31.867 | 38.932 | 24.207 | 7.558 | 2 | 0 | 56.307 | 56.442 | 45.625 | 22.447 | 0 | 0 | 52.023 | 31.963 | [5 empty] | 0 | 22.861 | 4 | 4.3955 | 4.1029 | 4.5248 | 4.2857 | -0.18277 | -4.1581
2009-04-12 | 21:57 | 0 | 16.255 | 0 | 3 | 0 | 54.59 | 54.432 | 32.132 | 31.843 | 39.404 | 24.134 | 7.509 | 2 | 0 | 56.241 | 56.33 | 45.534 | 22.351 | 0 | 0 | 51.932 | 31.892 | [5 empty] | 0 | 22.747 | 5 | 4.4098 | 4.1165 | 4.5254 | 4.2857 | -0.16921 | -3.8371
2009-04-12 | 21:58 | 1 | 16.302 | 0 | 2 | 0 | 54.98 | 54.432 | 32.541 | 32.083 | 40.155 | 24.303 | 7.535 | 1 | 0 | 56.307 | 56.398 | 45.602 | 22.471 | 0 | 0 | 52 | 31.938 | [5 empty] | 16.302 | 22.897 | 6 | 4.4022 | 4.1093 | 4.5251 | 4.2857 | -0.1764 | -4.0071
2009-04-12 | 21:59 | 0 | 16.255 | 0 | 2 | 0 | 54.842 | 54.637 | 32.964 | 32.421 | 40.389 | 24.278 | 7.483 | 2 | 0 | 56.264 | 56.375 | 45.534 | 22.471 | 0 | 0 | 51.955 | 31.914 | [5 empty] | 0 | 22.421 | 7 | 4.4174 | 4.1237 | 4.5257 | 4.2857 | -0.16201 | -3.6676
2009-04-12 | 22:00 | 0 | 16.28 | 0 | 3 | 0 | 54.821 | 54.66 | 33.505 | 32.823 | 40.506 | 24.278 | 7.458 | 1 | 0 | 56.33 | 56.375 | 45.579 | 22.4 | 0 | 0 | 51.955 | 31.914 | [5 empty] | 0 | 21.998 | 8 | 4.4246 | 4.1306 | 4.526 | 4.2857 | -0.15509 | -3.5051
2009-04-12 | 22:01 | 1 | 16.28 | 0 | 2 | 0 | 55.004 | 54.614 | 33.904 | 33.388 | 41.047 | 24.327 | 7.535 | 2 | 0 | 56.33 | 56.353 | 45.579 | 22.376 | 0 | 0 | 51.885 | 31.938 | [5 empty] | 16.28 | 21.616 | 9 | 4.4022 | 4.1093 | 4.5251 | 4.2857 | -0.1764 | -4.0071
2009-04-12 | 22:02 | 0 | 16.225 | 1 | 3 | 0 | 55.342 | 54.656 | 34.251 | 33.759 | 41.513 | 24.298 | 7.478 | 1 | 0 | 56.28 | 56.302 | 45.551 | 22.346 | 0 | 0 | 51.857 | 31.884 | [5 empty] | 0 | 21.583 | 10 | 4.4188 | 4.1251 | 4.5258 | 4.2857 | -0.16062 | -3.635
2009-04-12 | 22:03 | 0 | 16.23 | 0 | 2 | 0 | 55.739 | 55.027 | 34.491 | 34.091 | 41.918 | 24.349 | 7.458 | 2 | 0 | 56.33 | 56.375 | 45.534 | 22.52 | 0 | 0 | 51.909 | 31.914 | [5 empty] | 0 | 21.648 | 11 | 4.4246 | 4.1306 | 4.526 | 4.2857 | -0.15509 | -3.5051
2009-04-12 | 22:04 | 0 | 16.255 | 0 | 3 | 0 | 55.921 | 55.37 | 34.797 | 34.373 | 42.128 | 24.398 | 7.558 | 2 | 0 | 56.353 | 56.33 | 45.579 | 22.545 | 0 | 0 | 51.862 | 31.914 | [5 empty] | 0 | 21.548 | 12 | 4.3955 | 4.1029 | 4.5248 | 4.2857 | -0.18277 | -4.1581
2009-04-12 | 22:05 | 1 | 16.23 | 0 | 3 | 1 | 56.195 | 55.624 | 34.962 | 34.562 | 42.482 | 24.423 | 7.535 | 1 | 0 | 56.307 | 56.353 | 45.558 | 22.447 | 0 | 0 | 51.839 | 31.867 | [5 empty] | 16.23 | 21.633 | 13 | 4.4022 | 4.1093 | 4.5251 | 4.2857 | -0.1764 | -4.0071
2009-04-12 | 22:06 | 0 | 16.255 | 0 | 2 | 0 | 56.375 | 55.83 | 35.079 | 34.703 | 42.975 | 24.472 | 7.509 | 2 | 0 | 56.353 | 56.353 | 45.602 | 22.4 | 0 | 0 | 51.818 | 31.892 | [5 empty] | 0 | 21.672 | 0 | 4.4098 | 4.1165 | 4.5254 | 4.2857 | -0.16921 | -3.8371
2009-04-12 | 22:07 | 0 | 16.302 | 0 | 3 | 0 | 56.553 | 56.058 | 35.172 | 34.866 | 43.209 | 24.519 | 7.535 | 1 | 0 | 56.419 | 56.398 | 45.625 | 22.545 | 0 | 0 | 51.862 | 31.938 | [5 empty] | 0 | 21.687 | 1 | 4.4022 | 4.1093 | 2.8481 | 2.6087 | 1.5006 | 34.0878
2009-04-12 | 22:08 | 0 | 16.28 | 0 | 2 | 0 | 50.625 | 56.172 | 35.289 | 34.938 | 32.682 | 24.494 | 7.483 | 1 | 0 | 56.375 | 56.353 | 45.602 | 22.52 | 0 | 0 | 51.818 | 31.892 | [5 empty] | 0 | 15.687 | 2 | 4.4174 | 4.1237 | 2.8487 | 2.6087 | 1.515 | 34.2968
2009-04-12 | 22:09 | 0 | 16.28 | 0 | 3 | 0 | 40.602 | 53.605 | 35.385 | 34.986 | 25.266 | 24.543 | 7.483 | 1 | 0 | 56.398 | 56.33 | 45.649 | 22.52 | 0 | 0 | 51.818 | 31.892 | [5 empty] | 0 | 5.616 | 3 | 4.4174 | 4.1237 | 2.8487 | 2.6087 | 1.515 | 34.2968
2009-04-12 | 22:10 | 0 | 16.255 | 0 | 2 | 0 | 37.545 | 42.552 | 35.361 | 35.055 | 22.376 | 24.568 | 7.331 | 0 | 0 | 56.353 | 56.353 | 45.602 | 22.52 | 0 | 0 | 51.839 | 31.914 | [5 empty] | 0 | 2.49 | 4 | 4.4616 | 4.1658 | 2.8505 | 2.6087 | 1.5571 | 34.8996
2009-04-12 | 22:11 | 0 | 16.22 | 0 | 3 | 0 | 36.502 | 38.452 | 35.445 | 35.115 | 19.948 | 24.582 | 7.447 | 0 | 0 | 56.364 | 56.364 | 45.614 | 22.461 | 0 | 0 | 51.829 | 31.88 | [5 empty] | 0 | 1.387 | 5 | 4.4278 | 4.1337 | 2.8491 | 2.6087 | 1.525 | 34.4407
2009-04-12 | 22:12 | 0 | 16.245 | 0 | 2 | 0 | 36.055 | 37.184 | 35.349 | 35.187 | 18.739 | 24.558 | 7.424 | 0 | 0 | 56.364 | 56.275 | 45.569 | 22.412 | 0 | 0 | 51.783 | 31.857 | [5 empty] | 0 | 0.868 | 6 | 4.4345 | 4.14 | 2.8494 | 2.6087 | 1.5313 | 34.5322
2009-04-12 | 22:13 | 0 | 16.245 | 0 | 3 | 0 | 35.797 | 36.572 | 35.139 | 35.139 | 18.615 | 24.558 | 7.499 | 0 | 0 | 56.341 | 56.275 | 45.593 | 22.412 | 0 | 0 | 51.738 | 31.833 | [5 empty] | 0 | 0.658 | 7 | 4.4127 | 4.1193 | 2.8485 | 2.6087 | 1.5106 | 34.2327
2009-04-12 | 22:14 | 0 | 16.194 | 0 | 3 | 0 | 35.631 | 36.151 | 34.811 | 34.974 | 16.491 | 24.558 | 7.398 | 0 | 0 | 56.318 | 56.298 | 45.569 | 22.437 | 0 | 0 | 51.715 | 31.857 | [5 empty] | 0 | 0.657 | 8 | 4.4421 | 4.1472 | 2.8497 | 2.6087 | 1.5385 | 34.6354
2009-04-12 | 22:15 | 0 | 16.27 | 0 | 2 | 0 | 35.349 | 35.938 | 34.481 | 34.715 | 16.22 | 24.533 | 7.499 | 1 | 0 | 56.275 | 56.229 | 45.546 | 22.39 | 0 | 0 | 51.783 | 31.857 | [5 empty] | 0 | 0.634 | 9 | 4.4127 | 4.1193 | 2.8485 | 2.6087 | 1.5106 | 34.2327
2009-04-12 | 22:16 | 0 | 16.28 | 0 | 3 | 0 | 35.079 | 35.665 | 34.139 | 34.373 | 15.418 | 24.592 | 7.61 | 0 | 0 | 56.238 | 56.261 | 45.511 | 22.471 | 0 | 0 | 51.815 | 31.892 | [5 empty] | 0 | 0.706 | 10 | 4.3804 | 4.0886 | 2.8472 | 2.6087 | 1.4799 | 33.7838
2009-04-12 | 22:17 | 0 | 16.28 | 0 | 3 | 0 | 34.679 | 35.337 | 33.622 | 33.998 | 15.023 | 24.592 | 7.46 | 0 | 0 | 56.195 | 56.261 | 45.511 | 22.4 | 0 | 0 | 51.839 | 31.914 | [5 empty] | 0 | 0.681 | 11 | 4.424 | 4.1301 | 2.849 | 2.6087 | 1.5214 | 34.3888
2009-04-12 | 22:18 | 0 | 16.28 | 0 | 3 | 0 | 42.552 | 34.914 | 33.292 | 33.574 | 34.845 | 24.423 | 7.561 | 0 | 0 | 56.172 | 56.195 | 45.511 | 22.425 | 0 | 0 | 51.839 | 31.892 | [5 empty] | 0 | 8.978 | 12 | 4.3946 | 4.1021 | 2.8478 | 2.6087 | 1.4934 | 33.9828
2009-04-12 | 22:19 | 1 | 16.27 | 0 | 2 | 0 | 51.874 | 39.487 | 33.141 | 33.189 | 35.514 | 24.413 | 7.473 | 1 | 0 | 56.117 | 56.163 | 45.455 | 22.366 | 0 | 0 | 51.806 | 31.88 | [5 empty] | 16.27 | 18.685 | 13 | 4.4203 | 4.1265 | 2.8488 | 2.6087 | 1.5178 | 34.3368
2009-04-12 | 22:20 | 0 | 16.28 | 0 | 3 | 0 | 53.122 | 50.737 | 33.127 | 33.106 | 35.785 | 24.398 | 7.586 | 1 | 0 | 56.103 | 56.15 | 45.464 | 22.425 | 0 | 0 | 51.771 | 31.892 | [5 empty] | 0 | 20.016 | 14 | 4.3874 | 4.0952 | 2.8475 | 2.6087 | 1.4865 | 33.8814
2009-04-12 | 22:21 | 0 | 16.27 | 0 | 3 | 0 | 53.318 | 52.539 | 32.976 | 33.048 | 36.031 | 24.364 | 7.398 | 2 | 0 | 56.002 | 56.14 | 45.385 | 22.341 | 0 | 0 | 51.715 | 31.833 | [5 empty] | 0 | 20.27 | 15 | 4.4421 | 4.1472 | 2.8497 | 2.6087 | 1.5385 | 34.6354
2009-04-12 | 22:22 | 0 | 16.255 | 0 | 2 | 0 | 53.559 | 52.87 | 32.964 | 32.986 | 36.064 | 24.352 | 7.46 | 1 | 0 | 56.012 | 56.15 | 45.418 | 22.4 | 0 | 0 | 51.724 | 31.843 | [5 empty] | 0 | 20.573 | 16 | 4.424 | 4.1301 | 2.849 | 2.6087 | 1.5214 | 34.3888
2009-04-12 | 22:23 | 1 | 16.22 | 0 | 3 | 0 | 54.168 | 53.09 | 32.859 | 32.931 | 36.761 | 24.318 | 7.499 | 2 | 0 | 55.979 | 56.117 | 45.432 | 22.221 | 0 | 0 | 51.668 | 31.808 | [5 empty] | 16.22 | 21.237 | 17 | 4.4127 | 4.1193 | 2.8485 | 2.6087 | 1.5106 | 34.2327
2009-04-12 | 22:24 | 0 | 16.27 | 0 | 2 | 0 | 54.763 | 53.617 | 32.859 | 32.79 | 37.583 | 24.318 | 7.473 | 1 | 0 | 55.979 | 56.093 | 45.432 | 22.366 | 0 | 0 | 51.668 | 31.808 | [5 empty] | 0 | 21.973 | 18 | 4.4203 | 4.1265 | 2.8488 | 2.6087 | 1.5178 | 34.3368
2009-04-12 | 22:25 | 0 | 16.245 | 0 | 3 | 0 | 54.971 | 54.236 | 32.931 | 32.79 | 38.007 | 24.269 | 7.321 | 2 | 0 | 55.956 | 56.093 | 45.385 | 22.27 | 0 | 0 | 51.645 | 31.808 | [5 empty] | 0 | 22.181 | 19 | 4.4645 | 4.1685 | 2.8506 | 2.6087 | 1.5599 | 34.9388
2009-04-12 | 22:26 | 1 | 16.245 | 0 | 2 | 0 | 55.246 | 54.558 | 32.976 | 32.835 | 38.851 | 24.244 | 7.321 | 1 | 0 | 56.002 | 56.07 | 45.408 | 22.39 | 0 | 0 | 51.601 | 31.833 | [5 empty] | 16.245 | 22.411 | 20 | 4.4645 | 4.1685 | 2.8506 | 2.6087 | 1.5599 | 34.9388
2009-04-12 | 22:27 | 0 | 16.27 | 0 | 3 | 0 | 55.68 | 54.786 | 33 | 32.883 | 39.44 | 24.293 | 7.499 | 2 | 0 | 56.047 | 56.07 | 45.432 | 22.366 | 0 | 0 | 51.622 | 31.857 | [5 empty] | 0 | 22.797 | 21 | 4.4127 | 4.1193 | 2.8485 | 2.6087 | 1.5106 | 34.2327
2009-04-12 | 22:28 | 0 | 16.328 | 0 | 2 | 1 | 56.035 | 55.3 | 32.964 | 32.917 | 40.014 | 24.374 | 7.509 | 2 | 0 | 56.126 | 56.15 | 45.532 | 22.52 | 0 | 0 | 51.724 | 31.963 | [5 empty] | 0 | 23.118 | 22 | 4.4098 | 4.1165 | 2.8484 | 2.6087 | 1.5078 | 34.1925
2009-04-12 | 22:29 | 0 | 16.23 | 0 | 2 | 0 | 56.035 | 55.508 | 32.917 | 32.845 | 40.578 | 24.303 | 7.409 | 1 | 0 | 56.079 | 56.15 | 45.464 | 22.425 | 0 | 0 | 51.633 | 31.892 | [5 empty] | 0 | 23.19 | 0 | 4.4389 | 4.1442 | 2.8496 | 2.6087 | 1.5355 | 34.5918
2009-04-12 | 22:30 | 1 | 16.22 | 0 | 3 | 0 | 55.956 | 55.636 | 33.072 | 32.79 | 40.848 | 24.269 | 7.525 | 2 | 0 | 56.117 | 56.093 | 45.478 | 22.412 | 0 | 0 | 51.692 | 31.88 | [5 empty] | 16.22 | 23.166 | 1 | 4.4051 | 4.1121 | 2.7395 | 2.5 | 1.6121 | 36.5956
2009-04-12 | 22:31 | 0 | 16.23 | 0 | 2 | 0 | 56.17 | 55.69 | 33.361 | 32.917 | 41.234 | 24.278 | 7.383 | 1 | 0 | 56.079 | 56.056 | 45.441 | 22.471 | 0 | 0 | 51.678 | 31.843 | [5 empty] | 0 | 23.253 | 2 | 4.4465 | 4.1514 | 2.7412 | 2.5 | 1.6514 | 37.1392
2009-04-12 | 22:32 | 0 | 16.287 | 0 | 3 | 0 | 56.291 | 55.827 | 33.716 | 33.244 | 41.164 | 24.303 | 7.458 | 2 | 0 | 56.103 | 56.079 | 45.418 | 22.447 | 0 | 0 | 51.654 | 31.843 | [5 empty] | 0 | 23.047 | 3 | 4.4246 | 4.1306 | 2.7403 | 2.5 | 1.6306 | 36.8534
2009-04-12 | 22:33 | 0 | 16.255 | 0 | 2 | 0 | 56.439 | 55.942 | 34.16 | 33.598 | 42.128 | 24.278 | 7.432 | 1 | 0 | 56.126 | 56.056 | 45.418 | 22.447 | 0 | 0 | 51.654 | 31.818 | [5 empty] | 0 | 22.841 | 4 | 4.4322 | 4.1378 | 2.7406 | 2.5 | 1.6378 | 36.9528
2009-04-12 | 22:34 | 0 | 16.23 | 0 | 2 | 0 | 46.655 | 56.033 | 34.419 | 34.019 | 28.204 | 24.254 | 7.432 | 1 | 0 | 56.17 | 56.079 | 45.441 | 22.447 | 0 | 0 | 51.608 | 31.865 | [5 empty] | 0 | 12.636 | 5 | 4.4322 | 4.1378 | 2.7406 | 2.5 | 1.6378 | 36.9528
2009-04-12 | 22:35 | 0 | 16.237 | 0 | 3 | 0 | 38.775 | 51.18 | 34.756 | 34.38 | 23.732 | 24.335 | 7.543 | 1 | 0 | 56.2 | 56.11 | 45.471 | 22.503 | 0 | 0 | 51.661 | 31.875 | [5 empty] | 0 | 4.395 | 6 | 4.3999 | 4.1071 | 2.7393 | 2.5 | 1.6071 | 36.526
2009-04-12 | 22:36 | 0 | 16.23 | 0 | 2 | 0 | 36.557 | 40.906 | 34.914 | 34.584 | 20.615 | 24.303 | 7.458 | 0 | 0 | 56.193 | 56.033 | 45.441 | 22.376 | 0 | 0 | 51.631 | 31.843 | [5 empty] | 0 | 1.973 | 7 | 4.4246 | 4.1306 | 2.7403 | 2.5 | 1.6306 | 36.8534
2009-04-12 | 22:37 | 0 | 16.262 | 0 | 3 | 0 | 35.907 | 37.646 | 35.132 | 34.921 | 18.904 | 24.381 | 7.442 | 0 | 0 | 56.223 | 56.086 | 45.471 | 22.43 | 0 | 0 | 51.638 | 31.897 | [5 empty] | 0 | 0.986 | 8 | 4.4293 | 4.1351 | 2.7405 | 2.5 | 1.6351 | 36.9146
2009-04-12 | 22:38 | 0 | 16.237 | 0 | 2 | 0 | 35.648 | 36.519 | 35.086 | 35.062 | 17.793 | 24.381 | 7.491 | 0 | 0 | 56.2 | 56.063 | 45.471 | 22.43 | 0 | 0 | 51.638 | 31.85 | [5 empty] | 0 | 0.586 | 9 | 4.415 | 4.1215 | 2.7399 | 2.5 | 1.6215 | 36.7267
2009-04-12 | 22:39 | 0 | 16.262 | 0 | 3 | 0 | 35.603 | 36.213 | 35.062 | 35.203 | 16.755 | 24.381 | 7.491 | 0 | 0 | 56.179 | 56.11 | 45.425 | 22.43 | 0 | 0 | 51.638 | 31.85 | [5 empty] | 0 | 0.4 | 10 | 4.415 | 4.1215 | 2.7399 | 2.5 | 1.6215 | 36.7267
2009-04-12 | 22:40 | 0 | 16.262 | 1 | 2 | 0 | 35.555 | 35.978 | 34.701 | 35.1 | 15.812 | 24.325 | 7.483 | 0 | 0 | 56.103 | 56.033 | 45.348 | 22.376 | 0 | 0 | 51.563 | 31.794 | [5 empty] | 0 | 0.455 | 11 | 4.4174 | 4.1237 | 2.74 | 2.5 | 1.6237 | 36.7575
2009-04-12 | 22:41 | 0 | 16.262 | 0 | 3 | 0 | 35.414 | 35.837 | 34.333 | 34.804 | 16.682 | 24.335 | 7.617 | 0 | 0 | 56.086 | 56.042 | 45.378 | 22.309 | 0 | 0 | 51.57 | 31.85 | [5 empty] | 0 | 0.61 | 12 | 4.3783 | 4.0866 | 2.7384 | 2.5 | 1.5866 | 36.2379
2009-04-12 | 22:42 | 0 | 16.237 | 0 | 2 | 0 | 35.132 | 35.579 | 33.84 | 34.357 | 15.425 | 24.286 | 7.592 | 1 | 0 | 56.086 | 56.086 | 45.425 | 22.454 | 0 | 0 | 51.594 | 31.85 | [5 empty] | 0 | 0.775 | 13 | 4.3856 | 4.0935 | 2.7387 | 2.5 | 1.5935 | 36.3355
2009-04-12 | 22:43 | 0 | 16.262 | 0 | 3 | 0 | 34.687 | 35.297 | 33.44 | 33.909 | 25.73 | 24.237 | 7.592 | 0 | 0 | 55.995 | 55.972 | 45.334 | 22.358 | 0 | 0 | 51.547 | 31.801 | [5 empty] | 0 | 0.778 | 14 | 4.3856 | 4.0935 | 2.7387 | 2.5 | 1.5935 | 36.3355
2009-04-12 | 22:44 | 1 | 16.237 | 0 | 3 | 0 | 47.558 | 34.849 | 32.969 | 33.417 | 35.132 | 24.212 | 7.568 | 0 | 0 | 55.972 | 55.928 | 45.264 | 22.383 | 0 | 0 | 51.432 | 31.801 | [5 empty] | 16.237 | 14.141 | 15 | 4.3926 | 4.1002 | 2.739 | 2.5 | 1.6002 | 36.429
2009-04-12 | 22:45 | 0 | 16.262 | 0 | 2 | 0 | 52.901 | 43.334 | 32.759 | 33.134 | 35.39 | 24.141 | 7.543 | 1 | 0 | 55.928 | 55.949 | 45.31 | 22.358 | 0 | 0 | 51.479 | 31.801 | [5 empty] | 0 | 19.767 | 16 | 4.3999 | 4.1071 | 2.7393 | 2.5 | 1.6071 | 36.526
2009-04-12 | 22:46 | 0 | 16.262 | 0 | 3 | 0 | 53.657 | 51.731 | 32.594 | 32.807 | 35.672 | 24.166 | 7.517 | 1 | 0 | 55.881 | 55.928 | 45.264 | 22.334 | 0 | 0 | 51.479 | 31.801 | [5 empty] | 0 | 20.85 | 17 | 4.4074 | 4.1143 | 2.7396 | 2.5 | 1.6143 | 36.6265
2009-04-12 | 22:47 | 0 | 16.212 | 0 | 2 | 0 | 53.633 | 52.901 | 32.426 | 32.641 | 35.744 | 24.166 | 7.669 | 2 | 0 | 55.858 | 55.928 | 45.31 | 22.309 | 0 | 0 | 51.456 | 31.801 | [5 empty] | 0 | 20.992 | 18 | 4.3632 | 4.0722 | 2.7378 | 2.5 | 1.5722 | 36.0338
2009-04-12 | 22:48 | 1 | 16.262 | 0 | 3 | 0 | 53.724 | 53.153 | 32.426 | 32.475 | 35.837 | 24.166 | 7.742 | 1 | 0 | 55.834 | 55.904 | 45.264 | 22.358 | 0 | 0 | 51.456 | 31.777 | [5 empty] | 16.262 | 21.249 | 19 | 4.3419 | 4.052 | 2.7369 | 2.5 | 1.552 | 35.7448
2009-04-12 | 22:49 | 0 | 16.262 | 0 | 2 | 0 | 54.138 | 53.267 | 32.38 | 32.306 | 36.588 | 24.116 | 7.72 | 2 | 0 | 55.811 | 55.858 | 45.287 | 22.383 | 0 | 0 | 51.409 | 31.801 | [5 empty] | 0 | 21.832 | 20 | 4.3483 | 4.0581 | 2.7372 | 2.5 | 1.5581 | 35.8322
2009-04-12 | 22:50 | 0 | 16.287 | 0 | 3 | 0 | 54.483 | 53.633 | 32.548 | 32.331 | 37.318 | 24.092 | 7.72 | 2 | 0 | 55.834 | 55.858 | 45.264 | 22.358 | 0 | 0 | 51.432 | 31.801 | [5 empty] | 0 | 22.152 | 21 | 4.3483 | 4.0581 | 2.7372 | 2.5 | 1.5581 | 35.8322
2009-04-12 | 22:51 | 1 | 16.277 | 0 | 2 | 0 | 54.842 | 54.016 | 32.704 | 32.443 | 38.179 | 24.107 | 7.757 | 1 | 0 | 55.851 | 55.897 | 45.257 | 22.349 | 0 | 0 | 51.449 | 31.84 | [5 empty] | 16.277 | 22.399 | 22 | 4.3376 | 4.0479 | 2.7368 | 2.5 | 1.5479 | 35.6851
2009-04-12 | 22:52 | 0 | 16.252 | 0 | 3 | 1 | 55.095 | 54.429 | 32.728 | 32.61 | 39.119 | 24.107 | 7.833 | 2 | 0 | 55.851 | 55.921 | 45.327 | 22.447 | 0 | 0 | 51.449 | 31.816 | [5 empty] | 0 | 22.485 | 23 | 4.3154 | 4.0268 | 2.7359 | 2.5 | 1.5268 | 35.3806
2009-04-12 | 22:53 | 0 | 16.277 | 0 | 2 | 0 | 55.414 | 54.681 | 32.821 | 32.656 | 39.684 | 24.107 | 7.833 | 1 | 0 | 55.874 | 55.874 | 45.28 | 22.324 | 0 | 0 | 51.449 | 31.769 | [5 empty] | 0 | 22.758 | 0 | 4.3154 | 4.0268 | 2.7359 | 2.5 | 1.5268 | 35.3806
2009-04-12 | 22:54 | 0 | 16.277 | 0 | 2 | 0 | 55.529 | 55.025 | 32.797 | 32.632 | 40.2 | 24.085 | 7.833 | 2 | 0 | 55.874 | 55.897 | 45.327 | 22.422 | 0 | 0 | 51.493 | 31.745 | [5 empty] | 0 | 22.897 | 1 | 4.3154 | 4.0268 | 2.9631 | 2.7273 | 1.2996 | 30.1141
2009-04-12 | 22:55 | 1 | 16.252 | 0 | 3 | 0 | 55.76 | 55.209 | 32.914 | 32.728 | 40.27 | 24.107 | 7.881 | 2 | 0 | 55.897 | 55.874 | 45.303 | 22.469 | 0 | 0 | 51.472 | 31.769 | [5 empty] | 16.252 | 23.032 | 2 | 4.3015 | 4.0135 | 2.9626 | 2.7273 | 1.2863 | 29.9031
2009-04-12 | 22:56 | 0 | 16.302 | 0 | 2 | 0 | 55.851 | 55.393 | 33.103 | 32.773 | 41.116 | 24.205 | 7.783 | 1 | 0 | 55.921 | 55.897 | 45.303 | 22.469 | 0 | 0 | 51.493 | 31.769 | [5 empty] | 0 | 23.078 | 3 | 4.33 | 4.0407 | 2.9637 | 2.7273 | 1.3134 | 30.3325
2009-04-12 | 22:57 | 0 | 16.307 | 0 | 3 | 0 | 55.97 | 55.58 | 33.438 | 33.015 | 41.638 | 24.234 | 7.911 | 2 | 0 | 55.97 | 55.925 | 45.331 | 22.354 | 0 | 0 | 51.5 | 31.799 | [5 empty] | 0 | 22.955 | 4 | 4.2927 | 4.0052 | 2.9622 | 2.7273 | 1.278 | 29.7705
2009-04-12 | 22:58 | 0 | 16.277 | 0 | 2 | 0 | 56.172 | 55.645 | 33.785 | 33.29 | 41.705 | 24.229 | 7.858 | 1 | 0 | 55.988 | 55.851 | 45.327 | 22.373 | 0 | 0 | 51.517 | 31.816 | [5 empty] | 0 | 5.428 | 5 | 4.2942 | 4.0066 | 2.9623 | 2.7273 | 1.2793 | 29.7926
2009-04-12 | 22:59 | 0 | 16.252 | 0 | 2 | 0 | 49.568 | 55.827 | 34.208 | 33.668 | 32.299 | 24.229 | 7.881 | 1 | 0 | 56.012 | 55.874 | 45.303 | 22.422 | 0 | 0 | 51.517 | 31.816 | [5 empty] | 0 | 2.21 | 6 | 4.2796 | 3.9928 | 2.9617 | 2.7273 | 1.2655 | 29.5706
2009-04-12 | 23:00 | 0 | 16.252 | 0 | 3 | 0 | 39.471 | 53.489 | 34.512 | 34.043 | 25.48 | 24.205 | 7.906 | 1 | 0 | 55.988 | 55.874 | 45.28 | 22.349 | 0 | 0 | 51.493 | 31.769 | [5 empty] | 0 | 1.105 | 7 | 4.2782 | 3.9914 | 2.9616 | 2.7273 | 1.2641 | 29.5483
2009-04-12 | 23:01 | 0 | 16.252 | 0 | 2 | 0 | 36.629 | 42.15 | 34.77 | 34.419 | 22.084 | 24.251 | 7.956 | 0 | 0 | 56.035 | 55.874 | 45.327 | 22.324 | 0 | 0 | 51.472 | 31.769 | [5 empty] | 0 | 0.658 | 8 | 4.2869 | 3.9997 | 2.962 | 2.7273 | 1.2724 | 29.6818
2009-04-12 | 23:02 | 0 | 16.282 | 0 | 2 | 0 | 35.811 | 37.808 | 34.964 | 34.706 | 21.463 | 24.281 | 7.961 | 0 | 0 | 56.084 | 55.902 | 45.355 | 22.427 | 0 | 0 | 51.477 | 31.799 | [5 empty] | 0 | 0.469 | 9 | 4.2869 | 3.9997 | 2.962 | 2.7273 | 1.2724 | 29.6818
2009-04-12 | 23:03 | 0 | 16.252 | 0 | 3 | 0 | 35.524 | 36.509 | 34.983 | 34.866 | 18.55 | 24.229 | 7.931 | 0 | 0 | 56.035 | 55.874 | 45.303 | 22.373 | 0 | 0 | 51.425 | 31.769 | [5 empty] | 0 | 0.448 | 10 | 4.2651 | 3.9789 | 2.9611 | 2.7273 | 1.2517 | 29.347
2009-04-12 | 23:04 | 0 | 16.252 | 0 | 2 | 0 | 35.476 | 36.088 | 34.912 | 35.007 | 17.117 | 24.251 | 7.931 | 0 | 0 | 56.012 | 55.851 | 45.28 | 22.228 | 0 | 0 | 51.402 | 31.72 | [5 empty] | 0 | 0.564 | 11 | 4.2511 | 3.9657 | 2.9605 | 2.7273 | 1.2384 | 29.131
2009-04-12 | 23:05 | 0 | 16.252 | 0 | 3 | 0 | 35.407 | 35.83 | 34.608 | 34.959 | 18.007 | 24.18 | 8.006 | 1 | 0 | 55.965 | 55.827 | 45.28 | 22.349 | 0 | 0 | 51.355 | 31.769 | [5 empty] | 0 | 0.727 | 12 | 4.2563 | 3.9706 | 2.9607 | 2.7273 | 1.2434 | 29.2122
2009-04-12 | 23:06 | 0 | 16.277 | 0 | 3 | 0 | 35.289 | 35.71 | 34.23 | 34.725 | 18.598 | 24.205 | 8.054 | 0 | 0 | 55.942 | 55.804 | 45.257 | 22.373 | 0 | 0 | 51.402 | 31.816 | [5 empty] | 0 | 0.706 | 13 | 4.2796 | 3.9928 | 2.9617 | 2.7273 | 1.2655 | 29.5706
2009-04-12 | 23:07 | 0 | 16.307 | 0 | 2 | 0 | 35.081 | 35.598 | 33.931 | 34.354 | 16.333 | 24.234 | 8.036 | 0 | 0 | 55.925 | 55.832 | 45.285 | 22.378 | 0 | 0 | 51.43 | 31.845 | [5 empty] | 16.252 | 9.989 | 14 | 4.2651 | 3.9789 | 2.9611 | 2.7273 | 1.2517 | 29.347
2009-04-12 | 23:08 | 0 | 16.277 | 0 | 3 | 0 | 34.584 | 35.311 | 33.409 | 33.878 | 15.488 | 24.085 | 7.956 | 0 | 0 | 55.874 | 55.783 | 45.233 | 22.349 | 0 | 0 | 51.355 | 31.769 | [5 empty] | 0 | 18.852 | 15 | 4.2651 | 3.9789 | 2.9611 | 2.7273 | 1.2517 | 29.347
2009-04-12 | 23:09 | 1 | 16.252 | 0 | 2 | 0 | 43.42 | 34.912 | 32.986 | 33.431 | 34.77 | 24.06 | 8.006 | 0 | 0 | 55.804 | 55.76 | 45.189 | 22.253 | 0 | 0 | 51.355 | 31.769 | [5 empty] | 0 | 20.141 | 16 | 4.2563 | 3.9706 | 2.9607 | 2.7273 | 1.2434 | 29.2122
2009-04-12 | 23:10 | 0 | 16.302 | 0 | 3 | 0 | 51.883 | 39.284 | 32.728 | 33.031 | 34.749 | 23.987 | 8.006 | 1 | 0 | 55.76 | 55.69 | 45.096 | 22.302 | 0 | 0 | 51.355 | 31.769 | [5 empty] | 0 | 20.582 | 17 | 4.2356 | 3.951 | 2.9599 | 2.7273 | 1.2237 | 28.8908
2009-04-12 | 23:11 | 0 | 16.307 | 0 | 3 | 0 | 52.919 | 50.581 | 32.567 | 32.778 | 35.316 | 24.09 | 8.036 | 1 | 0 | 55.785 | 55.739 | 45.191 | 22.331 | 0 | 0 | 51.383 | 31.796 | [5 empty] | 16.335 | 20.958 | 18 | 4.2269 | 3.9427 | 2.9596 | 2.7273 | 1.2154 | 28.754
2009-04-12 | 23:12 | 0 | 16.28 | 0 | 2 | 0 | 53.099 | 52.228 | 32.348 | 32.517 | 35.62 | 24.109 | 8.107 | 2 | 0 | 55.718 | 55.718 | 45.17 | 22.334 | 0 | 0 | 51.316 | 31.777 | [5 empty] | 0 | 21.491 | 19 | 4.2123 | 3.9288 | 2.959 | 2.7273 | 1.2016 | 28.5249
2009-04-12 | 23:13 | 1 | 16.335 | 0 | 3 | 0 | 53.311 | 52.646 | 32.331 | 32.353 | 36.072 | 24.116 | 8.137 | 1 | 0 | 55.697 | 55.718 | 45.194 | 22.356 | 0 | 0 | 51.316 | 31.752 | [5 empty] | 0 | 22.02 | 20 | 4.2211 | 3.9371 | 2.9593 | 2.7273 | 1.2099 | 28.6626
2009-04-12 | 23:14 | 0 | 16.335 | 0 | 2 | 0 | 53.724 | 52.875 | 32.282 | 32.233 | 36.682 | 24.043 | 8.187 | 2 | 0 | 55.673 | 55.697 | 45.17 | 22.405 | 0 | 0 | 51.292 | 31.752 | [5 empty] | 0 | 22.294 | 21 | 4.2123 | 3.9288 | 2.959 | 2.7273 | 1.2016 | 28.5249
2009-04-12 | 23:15 | 0 | 16.328 | 0 | 3 | 0 | 54.177 | 53.213 | 32.348 | 32.157 | 37.005 | 24.014 | 8.157 | 1 | 0 | 55.69 | 55.669 | 45.189 | 22.327 | 0 | 0 | 51.22 | 31.698 | [5 empty] | 16.28 | 22.422 | 0 | 4.2356 | 3.951 | 2.9599 | 2.7273 | 1.2237 | 28.8908
2009-04-12 | 23:16 | 0 | 16.358 | 1 | 2 | 1 | 54.527 | 53.724 | 32.546 | 32.233 | 38.114 | 24.018 | 8.187 | 2 | 0 | 55.741 | 55.697 | 45.217 | 22.454 | 0 | 0 | 51.271 | 31.799 | [5 empty] | 0 | 22.553 | 1 | 4.2123 | 3.9288 | 2.8404 | 2.6087 | 1.3201 | 31.3398
2009-04-12 | 23:17 | 1 | 16.28 | 0 | 3 | 0 | 54.819 | 54.063 | 32.61 | 32.397 | 38.698 | 23.989 | 8.107 | 2 | 0 | 55.713 | 55.645 | 45.166 | 22.376 | 0 | 0 | 51.243 | 31.747 | [5 empty] | 0 | 22.781 | 2 | 4.2056 | 3.9225 | 2.8401 | 2.6087 | 1.3138 | 31.2384
2009-04-12 | 23:18 | 0 | 16.26 | 0 | 2 | 0 | 55.099 | 54.457 | 32.615 | 32.546 | 39.526 | 24.092 | 8.187 | 1 | 0 | 55.718 | 55.697 | 45.194 | 22.43 | 0 | 0 | 51.271 | 31.728 | [5 empty] | 16.305 | 22.783 | 3 | 4.2211 | 3.9371 | 2.8407 | 2.6087 | 1.3284 | 31.4717
2009-04-12 | 23:19 | 0 | 16.31 | 0 | 2 | 0 | 55.351 | 54.709 | 32.639 | 32.57 | 40.066 | 24.092 | 8.21 | 2 | 0 | 55.718 | 55.718 | 45.194 | 22.405 | 0 | 0 | 51.271 | 31.752 | [5 empty] | 0 | 22.968 | 4 | 4.2211 | 3.9371 | 2.8407 | 2.6087 | 1.3284 | 31.4717
2009-04-12 | 23:20 | 1 | 16.305 | 0 | 3 | 0 | 55.417 | 55.004 | 32.706 | 32.634 | 40.86 | 24.109 | 8.157 | 1 | 0 | 55.713 | 55.69 | 45.194 | 22.454 | 0 | 0 | 51.248 | 31.777 | [5 empty] | 0 | 22.936 | 5 | 4.2056 | 3.9225 | 2.8401 | 2.6087 | 1.3138 | 31.2384
2009-04-12 | 23:21 | 0 | 16.28 | 0 | 2 | 0 | 55.554 | 55.118 | 32.917 | 32.586 | 41.236 | 24.038 | 8.157 | 2 | 0 | 55.76 | 55.669 | 45.189 | 22.4 | 0 | 0 | 51.243 | 31.723 | [5 empty] | 0 | 22.887 | 6 | 4.1911 | 3.9086 | 2.8395 | 2.6087 | 1.2999 | 31.0167
2009-04-12 | 23:22 | 0 | 16.335 | 0 | 3 | 0 | 55.764 | 55.26 | 33.228 | 32.828 | 41.827 | 24.163 | 8.21 | 1 | 0 | 55.834 | 55.697 | 45.24 | 22.43 | 0 | 0 | 51.271 | 31.752 | [5 empty] | 0 | 22.646 | 7 | 4.1998 | 3.9169 | 2.8399 | 2.6087 | 1.3082 | 31.1499
2009-04-12 | 23:23 | 0 | 16.285 | 0 | 2 | 0 | 55.949 | 55.445 | 33.627 | 33.062 | 42.157 | 24.139 | 8.26 | 2 | 0 | 55.811 | 55.673 | 45.217 | 22.501 | 0 | 0 | 51.225 | 31.752 | [5 empty] | 0 | 9.915 | 8 | 4.169 | 3.8876 | 2.8386 | 2.6087 | 1.2789 | 30.6767
2009-04-12 | 23:24 | 0 | 16.305 | 0 | 2 | 0 | 56.103 | 55.575 | 34.022 | 33.457 | 38.227 | 24.087 | 8.23 | 1 | 0 | 55.851 | 55.69 | 45.236 | 22.447 | 0 | 0 | 51.264 | 31.747 | [5 empty] | 0 | 3.55 | 9 | 4.1984 | 3.9156 | 2.8398 | 2.6087 | 1.3069 | 31.1277
2009-04-12 | 23:25 | 0 | 16.285 | 0 | 3 | 0 | 43.848 | 55.764 | 34.354 | 33.933 | 27.27 | 24.139 | 8.336 | 1 | 0 | 55.855 | 55.673 | 45.24 | 22.43 | 0 | 0 | 51.225 | 31.703 | [5 empty] | 0 | 1.622 | 10 | 4.1911 | 3.9086 | 2.8395 | 2.6087 | 1.2999 | 31.0167
2009-04-12 | 23:26 | 0 | 16.285 | 0 | 2 | 0 | 37.811 | 48.13 | 34.66 | 34.261 | 23.972 | 24.212 | 8.235 | 1 | 0 | 55.855 | 55.697 | 45.24 | 22.356 | 0 | 0 | 51.201 | 31.678 | [5 empty] | 0 | 0.822 | 11 | 4.1911 | 3.9086 | 2.8395 | 2.6087 | 1.2999 | 31.0167
2009-04-12 | 23:27 | 0 | 16.285 | 0 | 2 | 0 | 36.141 | 39.643 | 34.895 | 34.519 | 21.9 | 24.237 | 8.26 | 0 | 0 | 55.902 | 55.673 | 45.217 | 22.38 | 0 | 0 | 51.201 | 31.728 | [5 empty] | 0 | 0.565 | 12 | 4.1853 | 3.9031 | 2.8393 | 2.6087 | 1.2944 | 30.9276
2009-04-12 | 23:28 | 0 | 16.285 | 0 | 3 | 0 | 35.6 | 37.105 | 35.036 | 34.778 | 20.718 | 24.259 | 8.26 | 0 | 0 | 55.879 | 55.697 | 45.212 | 22.471 | 0 | 0 | 51.197 | 31.723 | [5 empty] | 0 | 0.4 | 13 | 4.169 | 3.8876 | 2.8386 | 2.6087 | 1.2789 | 30.6767
2009-04-12 | 23:29 | 0 | 16.255 | 0 | 2 | 0 | 35.431 | 36.253 | 34.962 | 34.866 | 19.737 | 24.158 | 8.28 | 0 | 0 | 55.851 | 55.622 | 45.189 | 22.376 | 0 | 0 | 51.173 | 31.674 | [5 empty] | 0 | 0.424 | 14 | 4.1553 | 3.8746 | 2.8381 | 2.6087 | 1.2659 | 30.4647
2009-04-12 | 23:30 | 0 | 16.285 | 0 | 3 | 0 | 35.39 | 35.93 | 34.778 | 34.99 | 21.924 | 24.188 | 8.336 | 0 | 0 | 55.834 | 55.627 | 45.149 | 22.334 | 0 | 0 | 51.225 | 31.703 | [5 empty] | 0 | 0.658 | 15 | 4.1751 | 3.8934 | 2.8389 | 2.6087 | 1.2847 | 30.771
2009-04-12 | 23:31 | 0 | 16.285 | 0 | 3 | 0 | 35.297 | 35.765 | 34.426 | 34.873 | 21.128 | 24.163 | 8.383 | 0 | 0 | 55.813 | 55.606 | 45.173 | 22.38 | 0 | 0 | 51.227 | 31.728 | [5 empty] | 0 | 0.682 | 16 | 4.1515 | 3.871 | 2.8379 | 2.6087 | 1.2623 | 30.4058
2009-04-12 | 23:32 | 0 | 16.242 | 0 | 2 | 0 | 35.091 | 35.584 | 33.94 | 34.433 | 19.774 | 24.121 | 8.315 | 0 | 0 | 55.727 | 55.589 | 45.11 | 22.317 | 0 | 0 | 51.232 | 31.71 | [5 empty] | 16.272 | 0.679 | 17 | 4.166 | 3.8848 | 2.8385 | 2.6087 | 1.2761 | 30.6317
2009-04-12 | 23:33 | 0 | 16.247 | 0 | 3 | 0 | 34.744 | 35.45 | 33.522 | 34.062 | 19.41 | 24.175 | 8.396 | 0 | 0 | 55.755 | 55.594 | 45.161 | 22.417 | 0 | 0 | 51.215 | 31.789 | [5 empty] | 0 | 15.774 | 18 | 4.1296 | 3.8502 | 2.837 | 2.6087 | 1.2415 | 30.0639
2009-04-12 | 23:34 | 1 | 16.272 | 0 | 2 | 0 | 34.273 | 35.074 | 33.098 | 33.594 | 33.146 | 24.129 | 8.346 | 0 | 0 | 55.687 | 55.571 | 45.047 | 22.417 | 0 | 0 | 51.145 | 31.813 | [5 empty] | 0 | 19.548 | 19 | 4.1529 | 3.8724 | 2.838 | 2.6087 | 1.2637 | 30.4285
2009-04-12 | 23:35 | 0 | 16.297 | 0 | 3 | 0 | 48.944 | 34.651 | 32.747 | 33.17 | 35.543 | 24.129 | 8.471 | 0 | 0 | 55.687 | 55.617 | 45.138 | 22.491 | 0 | 0 | 51.215 | 31.789 | [5 empty] | 0 | 20.377 | 20 | 4.1229 | 3.8439 | 2.8368 | 2.6087 | 1.2352 | 29.9583
2009-04-12 | 23:36 | 0 | 16.267 | 0 | 3 | 0 | 52.266 | 46.372 | 32.458 | 32.718 | 35.608 | 24.001 | 8.391 | 2 | 0 | 55.566 | 55.498 | 44.995 | 22.388 | 0 | 0 | 51.124 | 31.74 | [5 empty] | 16.272 | 20.87 | 21 | 4.1442 | 3.8641 | 2.8376 | 2.6087 | 1.2554 | 30.2922
2009-04-12 | 23:37 | 0 | 16.297 | 0 | 2 | 0 | 52.889 | 51.467 | 32.318 | 32.512 | 35.732 | 24.009 | 8.494 | 1 | 0 | 55.571 | 55.503 | 45.093 | 22.466 | 0 | 0 | 51.101 | 31.74 | [5 empty] | 0 | 21.219 | 22 | 4.1442 | 3.8641 | 2.8376 | 2.6087 | 1.2554 | 30.2922
2009-04-12 | 23:38 | 1 | 16.272 | 0 | 3 | 0 | 53.188 | 52.361 | 32.223 | 32.318 | 35.825 | 24.055 | 8.421 | 2 | 0 | 55.526 | 55.526 | 45.047 | 22.393 | 0 | 0 | 51.101 | 31.74 | [5 empty] | 0 | 21.518 | 0 | 4.1442 | 3.8641 | 2.8376 | 2.6087 | 1.2554 | 30.2922
2009-04-12 | 23:39 | 0 | 16.297 | 0 | 2 | 1 | 53.393 | 52.705 | 32.198 | 32.174 | 36.177 | 24.055 | 8.421 | 1 | 0 | 55.503 | 55.526 | 45.047 | 22.466 | 0 | 0 | 51.169 | 31.715 | [5 empty] | 0 | 21.721 | 1 | 4.1296 | 3.8502 | 3.0855 | 2.8571 | 0.99308 | 24.0477
2009-04-12 | 23:40 | 0 | 16.297 | 0 | 3 | 0 | 53.692 | 52.957 | 32.318 | 32.174 | 37.234 | 24.031 | 8.421 | 2 | 0 | 55.503 | 55.435 | 45.047 | 22.393 | 0 | 0 | 51.145 | 31.789 | [5 empty] | 16.297 | 21.942 | 2 | 4.1296 | 3.8502 | 3.0855 | 2.8571 | 0.99308 | 24.0477
2009-04-12 | 23:41 | 0 | 16.297 | 0 | 2 | 0 | 53.944 | 53.279 | 32.392 | 32.223 | 38.222 | 23.96 | 8.471 | 1 | 0 | 55.55 | 55.48 | 45.07 | 22.368 | 0 | 0 | 51.145 | 31.74 | [5 empty] | 0 | 22.144 | 3 | 4.1296 | 3.8502 | 3.0855 | 2.8571 | 0.99308 | 24.0477
2009-04-12 | 23:42 | 1 | 16.297 | 0 | 3 | 0 | 54.334 | 53.622 | 32.558 | 32.392 | 39.021 | 24.009 | 8.471 | 2 | 0 | 55.55 | 55.503 | 45.093 | 22.368 | 0 | 0 | 51.078 | 31.715 | [5 empty] | 0 | 22.323 | 4 | 4.1229 | 3.8439 | 3.0852 | 2.8571 | 0.98672 | 23.9323
2009-04-12 | 23:43 | 0 | 16.297 | 0 | 2 | 0 | 54.656 | 53.991 | 32.653 | 32.512 | 39.679 | 23.984 | 8.471 | 2 | 0 | 55.55 | 55.48 | 45.093 | 22.442 | 0 | 0 | 51.101 | 31.74 | [5 empty] | 0 | 22.53 | 5 | 4.1084 | 3.83 | 3.0846 | 2.8571 | 0.97288 | 23.6803
2009-04-12 | 23:44 | 0 | 16.323 | 0 | 3 | 0 | 54.929 | 54.31 | 32.723 | 32.606 | 40.432 | 24.031 | 8.494 | 1 | 0 | 55.617 | 55.503 | 45.093 | 22.417 | 0 | 0 | 51.073 | 31.71 | [5 empty] | 16.267 | 22.647 | 6 | 4.1171 | 3.8383 | 3.085 | 2.8571 | 0.98118 | 23.8317
2009-04-12 | 23:45 | 0 | 16.323 | 0 | 2 | 0 | 55.16 | 54.586 | 32.675 | 32.63 | 40.808 | 24.009 | 8.544 | 2 | 0 | 55.617 | 55.503 | 45.093 | 22.442 | 0 | 0 | 51.101 | 31.715 | [5 empty] | 0 | 22.623 | 7 | 4.0935 | 3.8159 | 3.084 | 2.8571 | 0.95876 | 23.4213
2009-04-12 | 23:46 | 1 | 16.267 | 0 | 3 | 0 | 55.2 | 54.763 | 32.742 | 32.553 | 41.155 | 24.001 | 8.514 | 1 | 0 | 55.613 | 55.452 | 45.065 | 22.317 | 0 | 0 | 51.05 | 31.735 | [5 empty] | 0 | 22.501 | 8 | 4.0871 | 3.8098 | 3.0838 | 2.8571 | 0.95267 | 23.3091
2009-04-12 | 23:47 | 0 | 16.323 | 0 | 2 | 0 | 55.298 | 54.975 | 33.029 | 32.675 | 41.49 | 24.08 | 8.595 | 2 | 0 | 55.641 | 55.48 | 45.093 | 22.346 | 0 | 0 | 51.078 | 31.715 | [5 empty] | 0 | 22.447 | 9 | 4.1157 | 3.8369 | 3.0849 | 2.8571 | 0.9798 | 23.8065
2009-04-12 | 23:48 | 0 | 16.297 | 0 | 2 | 0 | 55.365 | 55.046 | 33.381 | 32.864 | 41.865 | 24.104 | 8.617 | 1 | 0 | 55.708 | 55.48 | 45.047 | 22.346 | 0 | 0 | 51.101 | 31.715 | [5 empty] | 0 | 12.048 | 10 | 4.0935 | 3.8159 | 3.084 | 2.8571 | 0.95876 | 23.4213
2009-04-12 | 23:49 | 0 | 16.297 | 1 | 3 | 0 | 55.641 | 55.046 | 33.804 | 33.194 | 42.147 | 24.08 | 8.519 | 2 | 0 | 55.687 | 55.48 | 45.114 | 22.368 | 0 | 0 | 51.008 | 31.693 | [5 empty] | 0 | 4.184 | 11 | 4.1011 | 3.8231 | 3.0843 | 2.8571 | 0.96596 | 23.5536
2009-04-12 | 23:50 | 0 | 16.297 | 0 | 2 | 0 | 45.735 | 55.298 | 34.156 | 33.687 | 31.475 | 24.151 | 8.595 | 1 | 0 | 55.732 | 55.503 | 45.161 | 22.393 | 0 | 0 | 51.054 | 31.764 | [5 empty] | 0 | 1.787 | 12 | 4.0982 | 3.8203 | 3.0842 | 2.8571 | 0.96319 | 23.5028
2009-04-12 | 23:51 | 0 | 16.297 | 0 | 3 | 0 | 38.153 | 49.953 | 34.414 | 33.969 | 27.14 | 24.129 | 8.569 | 0 | 0 | 55.732 | 55.456 | 45.114 | 22.466 | 0 | 0 | 51.054 | 31.715 | [5 empty] | 0 | 0.892 | 13 | 4.0915 | 3.814 | 3.0839 | 2.8571 | 0.95682 | 23.3857
2009-04-12 | 23:52 | 0 | 16.257 | 0 | 2 | 0 | 36.117 | 40.136 | 34.66 | 34.33 | 25.463 | 24.161 | 8.579 | 0 | 0 | 55.718 | 55.466 | 45.079 | 22.498 | 0 | 0 | 51.064 | 31.725 | [5 empty] | 0 | 0.564 | 14 | 4.0982 | 3.8203 | 3.0842 | 2.8571 | 0.96319 | 23.5028
2009-04-12 | 23:53 | 0 | 16.257 | 0 | 3 | 0 | 35.481 | 37.103 | 34.706 | 34.589 | 23.246 | 24.21 | 8.602 | 0 | 0 | 55.718 | 55.466 | 45.1 | 22.331 | 0 | 0 | 51.04 | 31.725 | [5 empty] | 0 | 0.423 | 15 | 4.1113 | 3.8328 | 3.0847 | 2.8571 | 0.97565 | 23.7308
2009-04-12 | 23:54 | 0 | 16.257 | 0 | 2 | 0 | 35.318 | 36.117 | 34.778 | 34.754 | 23.8 | 24.136 | 8.579 | 0 | 0 | 55.694 | 55.442 | 45.056 | 22.354 | 0 | 0 | 51.017 | 31.725 | [5 empty] | 0 | 0.399 | 16 | 4.0982 | 3.8203 | 3.0842 | 2.8571 | 0.96319 | 23.5028
2009-04-12 | 23:55 | 0 | 16.262 | 0 | 3 | 0 | 35.275 | 35.768 | 34.689 | 34.852 | 21.951 | 24.166 | 8.534 | 1 | 0 | 55.722 | 55.47 | 45.037 | 22.481 | 0 | 0 | 51.022 | 31.779 | [5 empty] | 0 | 0.612 | 17 | 4.0982 | 3.8203 | 3.0842 | 2.8571 | 0.96319 | 23.5028
2009-04-12 | 23:56 | 0 | 16.232 | 0 | 2 | 0 | 35.177 | 35.622 | 34.354 | 34.778 | 19.988 | 24.09 | 8.579 | 0 | 0 | 55.673 | 55.421 | 45.033 | 22.331 | 0 | 0 | 50.973 | 31.774 | [5 empty] | 0 | 0 | 18 | 6.5964 | 6.195 | 3.0836 | 2.8571 | 3.3379 | 50.6012
2009-04-12 | 23:57 | 0 | 16.232 | 0 | 3 | 0 | 35.012 | 35.435 | 33.931 | 34.4 | 19.641 | 24.09 | 8.579 | 0 | 0 | 55.603 | 55.398 | 44.986 | 22.282 | 0 | 0 | 50.949 | 31.725 | [5 empty] | 3984.0265 | 14.2432 | 19 | 4.7734 | 4.4622 | 3.1854 | 2.8571 | 1.605 | 33.6244
2009-04-12 | 23:58 | 0 | 16.257 | 0 | 3 | 0 | 34.706 | 35.294 | 33.438 | 34 | 19.666 | 24.114 | 8.627 | 0 | 0 | 55.557 | 55.375 | 44.986 | 22.378 | 0 | 0 | 50.994 | 31.701 | [5 empty] | 0 | 0 | 20 | 6.5964 | 6.195 | 3.1116 | 2.8571 | 3.3379 | 50.6012
2009-04-12 | 23:59 | 0 | 16.232 | 0 | 2 | 0 | 34.237 | 34.94 | 33.015 | 33.507 | 28.643 | 24.04 | 8.627 | 0 | 0 | 55.512 | 55.351 | 44.986 | 22.354 | 0 | 0 | 50.949 | 31.678
[29 empty] | #REF! | #VALUE! | 0 | #VALUE! | #VALUE! | 3.1854 | 2.8571 | #VALUE! | #VALUE!
2009-04-12 | 1440 | 255 | 15.6236 | 0.41 | 3831 | 70 | 49.2784 |  |  | 35.0352 | 35.626 | 24.6063 | 6.2602 | 1382 | 2 |  |  |  | 22.2376 | 2 | 0 |  |  | 3.504 | 8:15 | 8.627 | 23:58 | 5.123 | #REF!
|  | 1 | [18 empty] | 0 | [10 empty] | #VALUE! | #VALUE! |  | 71 | #VALUE! | #VALUE!