## Therm118
Windmill Logger - THERMAL2.IMS
File opened at 00:00:01 Sun 30 May 2010
File closed at 00:00:01 Mon 31 May 2010
Date | Time | Boiler_Gas | Gas_MeterT | Boiler_Elec | Boiler_Flow | Boiler_Heat | Boiler_FlowT | Rads_In | Rads_Out | Boiler_Retur | Flue_Gas | Kitchen | Outside | Rain_Gauge | DHW_Coil_Hea | DHW_Coil_In | DHW_Cylinder | DHW_Coil_Out | DHW_Ambient | DHW_Flow | DHW_Heat | DHW_Out | DHW_In | OT min | t OT min | OT max | t OT max | T swing | Wtd._Meter_T | Delta T | Time Interval | T.H. Plus | W.H.L + | Total Heat | Water Ht. | Gain + | Gain + %
Days | Secs | cubic_feet | Celsius | kWh | litres | kWh | Celsius | Celsius | Celsius | Celsius | Celsius | Celsius | Celsius | events | kWh | Celsius | Celsius | Celsius | Celsius | litres | kWh | Celsius | Celsius | Celsius | hh:mm:ss | Celsius | hh:mm:ss | Kelvin | Celsius |  | Minutes | kW | kW | kW | kW | kW | %
05/30/10 | 0:00 | 1 | 18.98 | 0 | 3 | 0 | 36.21 | 29.535 | 26.814 | 26.669 | 26.066 | 23.271 | 14.633 | 0 | 0 | 62.879 | 62.587 | 48.265 | 23.079 | 0 | 0 | 57.948 | 37.646 | [5 empty] | 18.98 | 9.541 | 0 | 2.3353 | 2.1446 | 0.15563 | 0 | 2.1446 | 91.8346
05/30/10 | 0:01 | 0 | 19.028 | 0 | 3 | 0 | 31.1 | 35.765 | 26.885 | 26.814 | 18.658 | 23.224 | 14.558 | 0 | 0 | 62.879 | 62.566 | 48.265 | 23.175 | 0 | 0 | 57.948 | 37.574 | [5 empty] | 0 | 4.286 | 1 | 2.3571 | 2.1653 | 1.4898 | 1.3333 | 0.83201 | 35.298
05/30/10 | 0:02 | 0 | 19.003 | 0 | 3 | 0 | 28.209 | 31.607 | 26.958 | 26.885 | 17.818 | 23.224 | 14.583 | 1 | 0 | 62.836 | 62.566 | 48.335 | 23.15 | 0 | 0 | 57.948 | 37.504 | [5 empty] | 0 | 1.324 | 2 | 2.3498 | 2.1584 | 1.4896 | 1.3333 | 0.82509 | 35.1128
05/30/10 | 0:03 | 0 | 19.003 | 0 | 3 | 0 | 32.732 | 28.643 | 27.15 | 26.958 | 27.679 | 23.248 | 14.633 | 0 | 0 | 62.836 | 62.566 | 48.335 | 23.104 | 0 | 0 | 57.948 | 37.457 | [5 empty] | 0 | 5.774 | 3 | 2.3353 | 2.1446 | 1.489 | 1.3333 | 0.81125 | 34.7391
05/30/10 | 0:04 | 0 | 19.028 | 0 | 3 | 0 | 32.828 | 32.804 | 27.15 | 27.174 | 19.445 | 23.248 | 14.608 | 1 | 0 | 62.879 | 62.566 | 48.244 | 23.175 | 0 | 0 | 57.948 | 37.433 | [5 empty] | 0 | 5.654 | 4 | 2.3426 | 2.1515 | 1.4893 | 1.3333 | 0.81817 | 34.9266
05/30/10 | 0:05 | 0 | 19.053 | 0 | 3 | 0 | 28.932 | 33.345 | 27.294 | 27.199 | 18.213 | 23.271 | 14.558 | 0 | 0 | 62.836 | 62.587 | 48.265 | 23.224 | 0 | 0 | 57.948 | 37.387 | [5 empty] | 0 | 1.733 | 5 | 2.3571 | 2.1653 | 1.4898 | 1.3333 | 0.83201 | 35.298
05/30/10 | 0:06 | 0 | 19.053 | 0 | 3 | 0 | 27.897 | 29.317 | 27.439 | 27.343 | 17.818 | 23.248 | 14.507 | 0 | 0 | 62.813 | 62.566 | 48.335 | 23.175 | 0 | 0 | 57.859 | 37.339 | [5 empty] | 0 | 0.554 | 6 | 2.372 | 2.1795 | 1.4905 | 1.3333 | 0.84613 | 35.6721
05/30/10 | 0:07 | 0 | 19.053 | 1 | 3 | 0 | 27.559 | 28.209 | 27.513 | 27.439 | 18.115 | 23.224 | 14.633 | 0 | 0 | 62.836 | 62.587 | 48.244 | 23.175 | 0 | 0 | 57.925 | 37.268 | [5 empty] | 0 | 0.12 | 7 | 2.3353 | 2.1446 | 1.489 | 1.3333 | 0.81125 | 34.7391
05/30/10 | 0:08 | 0 | 19.06 | 0 | 3 | 0 | 27.616 | 28.047 | 27.591 | 27.542 | 18.369 | 23.253 | 14.638 | 0 | 0 | 62.82 | 62.594 | 48.111 | 23.158 | 0 | 0 | 57.909 | 37.205 | [5 empty] | 0 | 0.074 | 8 | 2.3338 | 2.1432 | 1.4889 | 1.3333 | 0.80987 | 34.7015
05/30/10 | 0:09 | 0 | 19.035 | 0 | 3 | 0 | 27.591 | 28.025 | 27.616 | 27.591 | 17.851 | 23.207 | 14.565 | 0 | 0 | 62.84 | 62.505 | 47.952 | 23.158 | 0 | 0 | 57.932 | 37.158 | [5 empty] | 0 | 0 | 9 | 2.3551 | 2.1634 | 1.4898 | 1.3333 | 0.83007 | 35.2463
05/30/10 | 0:10 | 0 | 19.035 | 0 | 4 | 0 | 27.591 | 27.976 | 27.616 | 27.736 | 17.356 | 23.207 | 14.467 | 0 | 0 | 62.84 | 62.551 | 47.952 | 23.158 | 0 | 0 | 57.886 | 37.088 | [5 empty] | 0 | -0.145 | 10 | 2.3836 | 2.1905 | 1.4909 | 1.3333 | 0.8572 | 35.9623
05/30/10 | 0:11 | 0 | 19.096 | 0 | 3 | 0 | 27.672 | 28.01 | 27.625 | 27.745 | 17.861 | 23.266 | 14.515 | 0 | 0 | 62.84 | 62.571 | 47.838 | 23.158 | 0 | 0 | 57.909 | 37.064 | [5 empty] | 0 | -0.073 | 11 | 2.3696 | 2.1772 | 1.4904 | 1.3333 | 0.84391 | 35.6137
05/30/10 | 0:12 | 0 | 19.06 | 0 | 3 | 0 | 27.616 | 27.976 | 27.517 | 27.638 | 18.221 | 23.207 | 14.515 | 0 | 0 | 62.84 | 62.551 | 47.859 | 23.087 | 0 | 0 | 57.909 | 37.016 | [5 empty] | 0 | -0.022 | 12 | 2.3696 | 2.1772 | 1.4904 | 1.3333 | 0.84391 | 35.6137
05/30/10 | 0:13 | 0 | 19.035 | 0 | 3 | 0 | 27.566 | 27.951 | 27.326 | 27.517 | 18.246 | 23.182 | 14.565 | 0 | 0 | 62.863 | 62.551 | 47.768 | 23.111 | 0 | 0 | 57.909 | 36.923 | [5 empty] | 0 | 0.049 | 13 | 2.3551 | 2.1634 | 1.4898 | 1.3333 | 0.83007 | 35.2463
05/30/10 | 0:14 | 0 | 19.096 | 0 | 3 | 0 | 29.577 | 27.915 | 27.142 | 27.36 | 27.047 | 23.241 | 14.55 | 0 | 0 | 62.895 | 62.582 | 47.801 | 23.146 | 0 | 0 | 57.941 | 36.909 | [5 empty] | 0 | 2.217 | 14 | 2.3594 | 2.1676 | 1.4899 | 1.3333 | 0.83423 | 35.357
05/30/10 | 0:15 | 0 | 19.121 | 0 | 3 | 0 | 34.206 | 30.323 | 26.976 | 27.096 | 21.265 | 23.168 | 14.55 | 1 | 0 | 62.806 | 62.491 | 47.777 | 23.192 | 0 | 0 | 57.918 | 36.863 | [5 empty] | 0 | 7.11 | 15 | 2.3594 | 2.1676 | 1.4899 | 1.3333 | 0.83423 | 35.357
05/30/10 | 0:16 | 0 | 19.06 | 0 | 3 | 0 | 29.035 | 34.361 | 26.843 | 26.988 | 19.256 | 23.182 | 14.515 | 0 | 0 | 62.82 | 62.505 | 47.815 | 23.087 | 0 | 0 | 57.932 | 36.758 | [5 empty] | 0 | 2.047 | 16 | 2.3696 | 2.1772 | 1.4904 | 1.3333 | 0.84391 | 35.6137
05/30/10 | 0:17 | 0 | 19.121 | 0 | 3 | 0 | 35.806 | 29.432 | 26.853 | 26.926 | 27.794 | 23.217 | 14.6 | 0 | 0 | 62.829 | 62.537 | 47.962 | 23.217 | 0 | 0 | 58.009 | 36.792 | [5 empty] | 0 | 8.88 | 17 | 2.3449 | 2.1537 | 1.4894 | 1.3333 | 0.82039 | 34.9863
05/30/10 | 0:18 | 0 | 19.035 | 0 | 3 | 0 | 31.541 | 35.466 | 26.747 | 26.843 | 18.739 | 23.158 | 14.467 | 1 | 0 | 62.751 | 62.505 | 47.976 | 23.231 | 0 | 0 | 57.932 | 36.689 | [5 empty] | 0 | 4.698 | 18 | 2.3836 | 2.1905 | 1.4909 | 1.3333 | 0.8572 | 35.9623
05/30/10 | 0:19 | 0 | 19.035 | 0 | 3 | 0 | 28.746 | 32.071 | 26.698 | 26.797 | 26.603 | 23.182 | 14.638 | 0 | 0 | 62.729 | 62.482 | 48.067 | 23.182 | 0 | 0 | 57.932 | 36.665 | [5 empty] | 0 | 1.949 | 19 | 2.3338 | 2.1432 | 1.4889 | 1.3333 | 0.80987 | 34.7015
05/30/10 | 0:20 | 0 | 19.06 | 0 | 3 | 0 | 35.818 | 29.83 | 26.772 | 26.723 | 21.615 | 23.158 | 14.638 | 1 | 0 | 62.751 | 62.505 | 48.158 | 23.231 | 0 | 0 | 57.932 | 36.593 | [5 empty] | 0 | 9.095 | 20 | 2.3338 | 2.1432 | 1.4889 | 1.3333 | 0.80987 | 34.7015
05/30/10 | 0:21 | 0 | 19.06 | 0 | 4 | 0 | 29.469 | 35.794 | 26.797 | 26.723 | 18.59 | 23.133 | 14.638 | 0 | 0 | 62.706 | 62.482 | 48.111 | 23.182 | 0 | 0 | 57.909 | 36.572 | [5 empty] | 0 | 2.746 | 21 | 2.3338 | 2.1432 | 1.4889 | 1.3333 | 0.80987 | 34.7015
05/30/10 | 0:22 | 1 | 19.06 | 0 | 3 | 0 | 35.983 | 29.928 | 27.012 | 26.747 | 27.711 | 23.133 | 14.616 | 1 | 0 | 62.729 | 62.505 | 48.181 | 23.231 | 0 | 0 | 57.886 | 36.524 | [5 empty] | 19.06 | 9.236 | 22 | 2.3402 | 2.1493 | 1.4892 | 1.3333 | 0.81596 | 34.8667
05/30/10 | 0:23 | 0 | 19.06 | 0 | 3 | 0 | 31.566 | 35.725 | 27.108 | 26.988 | 19.304 | 23.182 | 14.59 | 0 | 0 | 62.685 | 62.505 | 48.158 | 23.182 | 0 | 0 | 57.886 | 36.452 | [5 empty] | 0 | 4.578 | 23 | 2.3478 | 2.1565 | 1.4895 | 1.3333 | 0.82315 | 35.0608
05/30/10 | 0:24 | 0 | 19.06 | 0 | 3 | 0 | 28.481 | 32.071 | 27.228 | 27.086 | 18.072 | 23.111 | 14.59 | 1 | 0 | 62.685 | 62.505 | 48.158 | 23.231 | 0 | 0 | 57.863 | 36.383 | [5 empty] | 0 | 1.395 | 24 | 2.3478 | 2.1565 | 1.4895 | 1.3333 | 0.82315 | 35.0608
05/30/10 | 0:25 | 0 | 19.03 | 0 | 3 | 0 | 27.657 | 28.861 | 27.368 | 27.223 | 23.442 | 23.153 | 14.56 | 0 | 0 | 62.635 | 62.455 | 48.177 | 23.104 | 0 | 0 | 57.836 | 36.261 | [5 empty] | 0 | 0.434 | 25 | 2.3565 | 2.1648 | 1.4898 | 1.3333 | 0.83146 | 35.2832
05/30/10 | 0:26 | 0 | 19.06 | 0 | 3 | 0 | 36.641 | 28.145 | 27.471 | 27.446 | 23.906 | 23.111 | 14.663 | 0 | 0 | 62.685 | 62.482 | 48.111 | 23.182 | 0 | 0 | 57.863 | 36.311 | [5 empty] | 0 | 9.195 | 26 | 2.3265 | 2.1363 | 1.4886 | 1.3333 | 0.80295 | 34.5126
05/30/10 | 0:27 | 0 | 19.03 | 0 | 3 | 0 | 31.007 | 36.096 | 27.586 | 27.488 | 18.648 | 23.123 | 14.528 | 1 | 0 | 62.63 | 62.43 | 47.92 | 23.146 | 0 | 0 | 57.788 | 36.253 | [5 empty] | 0 | 3.519 | 27 | 2.3658 | 2.1736 | 1.4902 | 1.3333 | 0.84032 | 35.5186
05/30/10 | 0:28 | 0 | 18.997 | 0 | 3 | 0 | 28.591 | 31.409 | 27.723 | 27.674 | 18.578 | 23.123 | 14.553 | 0 | 0 | 62.608 | 62.43 | 48.011 | 23.146 | 0 | 0 | 57.742 | 36.229 | [5 empty] | 0 | 0.917 | 28 | 2.3586 | 2.1667 | 1.4899 | 1.3333 | 0.8334 | 35.3349
05/30/10 | 0:29 | 0 | 18.975 | 0 | 3 | 0 | 28.062 | 28.976 | 27.819 | 27.748 | 18.208 | 23.074 | 14.578 | 0 | 0 | 62.608 | 62.407 | 48.011 | 23.146 | 0 | 0 | 57.699 | 36.208 | [5 empty] | 0 | 0.314 | 29 | 2.3513 | 2.1598 | 1.4896 | 1.3333 | 0.82648 | 35.15
05/30/10 | 0:30 | 0 | 18.965 | 0 | 4 | 0 | 27.932 | 28.439 | 27.765 | 27.787 | 17.484 | 23.067 | 14.52 | 0 | 0 | 62.601 | 62.377 | 47.957 | 23.067 | 0 | 0 | 57.646 | 36.153 | [5 empty] | 0 | 0.145 | 30 | 2.3682 | 2.1759 | 1.4903 | 1.3333 | 0.84253 | 35.5772
05/30/10 | 0:31 | 0 | 18.997 | 0 | 3 | 0 | 27.917 | 28.349 | 27.723 | 27.868 | 17.69 | 23.074 | 14.477 | 0 | 0 | 62.585 | 62.407 | 47.85 | 23.146 | 0 | 0 | 57.676 | 36.16 | [5 empty] | 0 | 0.049 | 31 | 2.3807 | 2.1878 | 1.4908 | 1.3333 | 0.85443 | 35.89
05/30/10 | 0:32 | 0 | 18.99 | 0 | 3 | 0 | 27.787 | 28.295 | 27.667 | 27.787 | 17.854 | 23.114 | 14.495 | 0 | 0 | 62.601 | 62.354 | 47.773 | 23.067 | 0 | 0 | 57.646 | 36.081 | [5 empty] | 0 | 0 | 32 | 2.3755 | 2.1828 | 1.4906 | 1.3333 | 0.84945 | 35.7595
05/30/10 | 0:33 | 0 | 19.023 | 0 | 3 | 0 | 27.772 | 28.182 | 27.772 | 27.772 | 17.567 | 23.074 | 14.553 | 0 | 0 | 62.653 | 62.384 | 47.735 | 23.05 | 0 | 0 | 57.608 | 35.971 | [5 empty] | 0 | 0 | 33 | 2.3586 | 2.1667 | 1.4899 | 1.3333 | 0.8334 | 35.3349
05/30/10 | 0:34 | 0 | 18.997 | 0 | 3 | 0 | 27.674 | 28.108 | 27.699 | 27.819 | 17.615 | 23.123 | 14.553 | 0 | 0 | 62.63 | 62.384 | 47.644 | 23.099 | 0 | 0 | 57.653 | 35.995 | [5 empty] | 0 | -0.145 | 34 | 2.3586 | 2.1667 | 1.4899 | 1.3333 | 0.8334 | 35.3349
05/30/10 | 0:35 | 0 | 18.997 | 0 | 3 | 0 | 27.674 | 28.037 | 27.579 | 27.723 | 17.567 | 23.074 | 14.528 | 1 | 0 | 62.653 | 62.384 | 47.591 | 23.092 | 0 | 0 | 57.265 | 35.94 | [5 empty] | 0 | -0.049 | 35 | 2.3658 | 2.1736 | 1.4902 | 1.3333 | 0.84032 | 35.5186
05/30/10 | 0:36 | 0 | 19.023 | 0 | 3 | 0 | 27.628 | 28.013 | 27.385 | 27.579 | 17.813 | 23.074 | 14.528 | 0 | 0 | 62.63 | 62.338 | 47.551 | 23.123 | 0 | 0 | 57.473 | 35.926 | [5 empty] | 0 | 0.049 | 36 | 2.3658 | 2.1736 | 1.4902 | 1.3333 | 0.84032 | 35.5186
05/30/10 | 0:37 | 0 | 18.965 | 0 | 4 | 0 | 27.427 | 27.932 | 27.137 | 27.331 | 24.126 | 23.043 | 14.52 | 0 | 0 | 62.601 | 62.331 | 47.476 | 23.067 | 0 | 0 | 57.555 | 35.823 | [5 empty] | 0 | 0.096 | 37 | 2.3682 | 2.1759 | 1.4903 | 1.3333 | 0.84253 | 35.5772
05/30/10 | 0:38 | 0 | 18.99 | 0 | 3 | 0 | 36.997 | 27.836 | 27.017 | 27.137 | 24.536 | 23.018 | 14.593 | 0 | 0 | 62.601 | 62.309 | 47.453 | 23.043 | 0 | 0 | 57.669 | 35.777 | [5 empty] | 0 | 9.86 | 38 | 2.3469 | 2.1557 | 1.4894 | 1.3333 | 0.82232 | 35.0385
05/30/10 | 0:39 | 0 | 18.99 | 0 | 3 | 0 | 30.847 | 36.457 | 26.897 | 26.993 | 19.284 | 23.043 | 14.618 | 0 | 0 | 62.624 | 62.309 | 47.453 | 23.092 | 0 | 0 | 57.713 | 35.73 | [5 empty] | 0 | 3.854 | 39 | 2.3396 | 2.1487 | 1.4891 | 1.3333 | 0.8154 | 34.8517
05/30/10 | 0:40 | 0 | 18.99 | 0 | 3 | 0 | 28.341 | 31.232 | 26.824 | 26.922 | 26.198 | 23.018 | 14.545 | 0 | 0 | 62.578 | 62.309 | 47.635 | 23.067 | 0 | 0 | 57.758 | 35.73 | [5 empty] | 0 | 1.419 | 40 | 2.3609 | 2.1689 | 1.49 | 1.3333 | 0.83561 | 35.3938
05/30/10 | 0:41 | 0 | 19.023 | 0 | 3 | 0 | 35.83 | 29.506 | 26.833 | 26.88 | 21.677 | 23.025 | 14.603 | 1 | 0 | 62.562 | 62.315 | 47.735 | 23.05 | 0 | 0 | 57.765 | 35.737 | [5 empty] | 0 | 8.95 | 41 | 2.344 | 2.1529 | 1.4893 | 1.3333 | 0.81956 | 34.9639
05/30/10 | 0:42 | 0 | 19.015 | 0 | 3 | 0 | 29.45 | 35.612 | 26.703 | 26.728 | 18.201 | 23.018 | 14.52 | 0 | 0 | 62.555 | 62.265 | 47.728 | 23.092 | 0 | 0 | 57.735 | 35.73 | [5 empty] | 0 | 2.722 | 42 | 2.3682 | 2.1759 | 1.4903 | 1.3333 | 0.84253 | 35.5772
05/30/10 | 0:43 | 1 | 19.015 | 0 | 3 | 0 | 34.39 | 29.835 | 26.752 | 26.657 | 27.427 | 22.969 | 14.52 | 1 | 0 | 62.532 | 62.265 | 47.819 | 23.092 | 0 | 0 | 57.758 | 35.73 | [5 empty] | 19.015 | 7.733 | 43 | 2.3682 | 2.1759 | 1.4903 | 1.3333 | 0.84253 | 35.5772
05/30/10 | 0:44 | 0 | 18.99 | 0 | 4 | 1 | 32.196 | 34.438 | 26.777 | 26.703 | 19.654 | 23.018 | 14.495 | 0 | 0 | 62.532 | 62.286 | 47.796 | 23.067 | 0 | 0 | 57.735 | 35.682 | [5 empty] | 0 | 5.493 | 44 | 2.3755 | 2.1828 | 1.4906 | 1.3333 | 0.84945 | 35.7595
05/30/10 | 0:45 | 0 | 18.99 | 0 | 3 | 0 | 28.39 | 32.603 | 26.897 | 26.752 | 25.884 | 22.993 | 14.545 | 1 | 0 | 62.489 | 62.265 | 47.819 | 23.114 | 0 | 0 | 57.713 | 35.658 | [5 empty] | 0 | 1.638 | 0 | 2.3609 | 2.1689 | 1.49 | 1.3333 | 0.83561 | 35.3938
05/30/10 | 0:46 | 0 | 19.015 | 0 | 3 | 0 | 36.552 | 29.209 | 27.137 | 26.922 | 23.018 | 22.969 | 14.618 | 0 | 0 | 62.489 | 62.265 | 47.866 | 23.018 | 0 | 0 | 57.669 | 35.658 | [5 empty] | 0 | 9.63 | 1 | 2.3396 | 2.1487 | 0.89655 | 0.74074 | 1.408 | 60.1801
05/30/10 | 0:47 | 0 | 19.04 | 0 | 3 | 0 | 29.979 | 36.105 | 27.186 | 27.088 | 18.829 | 22.981 | 14.558 | 1 | 0 | 62.5 | 62.297 | 47.763 | 23.03 | 0 | 0 | 57.635 | 35.648 | [5 empty] | 0 | 2.891 | 2 | 2.3571 | 2.1653 | 0.89726 | 0.74074 | 1.4246 | 60.4386
05/30/10 | 0:48 | 0 | 19.035 | 0 | 3 | 0 | 28.145 | 30.384 | 27.422 | 27.181 | 18.17 | 23.013 | 14.588 | 0 | 0 | 62.484 | 62.281 | 47.906 | 23.133 | 0 | 0 | 57.619 | 35.631 | [5 empty] | 0 | 0.964 | 3 | 2.3484 | 2.157 | 0.8969 | 0.74074 | 1.4163 | 60.3098
05/30/10 | 0:49 | 0 | 19.01 | 0 | 3 | 0 | 27.638 | 28.53 | 27.517 | 27.397 | 17.577 | 23.038 | 14.49 | 0 | 0 | 62.462 | 62.281 | 47.861 | 23.084 | 0 | 0 | 57.619 | 35.653 | [5 empty] | 0 | 0.241 | 4 | 2.3769 | 2.1842 | 0.89806 | 0.74074 | 1.4434 | 60.727
05/30/10 | 0:50 | 0 | 18.96 | 0 | 3 | 0 | 27.591 | 28.047 | 27.591 | 27.542 | 18.12 | 23.084 | 14.638 | 1 | 0 | 62.484 | 62.281 | 47.747 | 23.133 | 0 | 0 | 57.596 | 35.631 | [5 empty] | 0 | 0.049 | 5 | 2.3338 | 2.1432 | 0.89631 | 0.74074 | 1.4025 | 60.0931
05/30/10 | 0:51 | 0 | 18.955 | 0 | 4 | 0 | 27.584 | 27.947 | 27.706 | 27.584 | 17.894 | 22.984 | 14.583 | 0 | 0 | 62.5 | 62.231 | 47.602 | 23.055 | 0 | 0 | 57.573 | 35.608 | [5 empty] | 0 | 0 | 6 | 2.3498 | 2.1584 | 0.89696 | 0.74074 | 1.4177 | 60.3314
05/30/10 | 0:52 | 0 | 19.01 | 0 | 3 | 0 | 27.638 | 28 | 27.831 | 27.807 | 17.527 | 23.062 | 14.563 | 0 | 0 | 62.507 | 62.258 | 47.472 | 23.133 | 0 | 0 | 57.551 | 35.536 | [5 empty] | 0 | -0.169 | 7 | 2.3557 | 2.164 | 0.8972 | 0.74074 | 1.4232 | 60.4172
05/30/10 | 0:53 | 0 | 19.01 | 0 | 3 | 0 | 27.711 | 28 | 27.807 | 27.856 | 18.196 | 23.062 | 14.54 | 0 | 0 | 62.528 | 62.258 | 47.425 | 23.109 | 0 | 0 | 57.551 | 35.512 | [5 empty] | 0 | -0.145 | 8 | 2.3624 | 2.1703 | 0.89747 | 0.74074 | 1.4296 | 60.5154
05/30/10 | 0:54 | 0 | 19.035 | 0 | 3 | 0 | 27.758 | 28.072 | 27.687 | 27.856 | 17.306 | 23.013 | 14.638 | 0 | 0 | 62.528 | 62.238 | 47.402 | 23.062 | 0 | 0 | 57.507 | 35.466 | [5 empty] | 0 | -0.098 | 9 | 2.3338 | 2.1432 | 0.89631 | 0.74074 | 1.4025 | 60.0931
05/30/10 | 0:55 | 0 | 19.035 | 0 | 3 | 0 | 27.736 | 28.121 | 27.446 | 27.711 | 17.652 | 23.062 | 14.515 | 0 | 0 | 62.439 | 62.238 | 47.378 | 23.013 | 0 | 0 | 57.462 | 35.49 | [5 empty] | 0 | 0.025 | 10 | 2.3696 | 2.1772 | 0.89776 | 0.74074 | 1.4365 | 60.6215
05/30/10 | 0:56 | 0 | 19.035 | 0 | 3 | 0 | 27.566 | 28.072 | 27.228 | 27.422 | 17.874 | 23.013 | 14.54 | 0 | 0 | 62.507 | 62.215 | 47.334 | 23.062 | 0 | 0 | 57.462 | 35.443 | [5 empty] | 0 | 0.144 | 11 | 2.3624 | 2.1703 | 0.89747 | 0.74074 | 1.4296 | 60.5154
05/30/10 | 0:57 | 0 | 19.035 | 0 | 4 | 0 | 35.019 | 27.902 | 27.108 | 27.204 | 27.591 | 23.038 | 14.563 | 0 | 0 | 62.507 | 62.192 | 47.287 | 23.038 | 0 | 0 | 57.484 | 35.419 | [5 empty] | 0 | 7.815 | 12 | 2.3557 | 2.164 | 0.8972 | 0.74074 | 1.4232 | 60.4172
05/30/10 | 0:58 | 0 | 19.035 | 0 | 3 | 0 | 31.975 | 34.995 | 26.963 | 27.037 | 18.985 | 23.013 | 14.588 | 0 | 0 | 62.528 | 62.192 | 47.264 | 23.109 | 0 | 0 | 57.439 | 35.443 | [5 empty] | 0 | 4.938 | 13 | 2.3484 | 2.157 | 0.8969 | 0.74074 | 1.4163 | 60.3098
05/30/10 | 0:59 | 0 | 19.06 | 0 | 3 | 0 | 28.41 | 32.311 | 26.892 | 26.963 | 24.725 | 23.013 | 14.638 | 0 | 0 | 62.484 | 62.169 | 47.448 | 23.084 | 0 | 0 | 57.462 | 35.419 | [5 empty] | 0 | 1.447 | 14 | 2.3338 | 2.1432 | 0.89631 | 0.74074 | 1.4025 | 60.0931
05/30/10 | 1:00 | 0 | 19.035 | 0 | 3 | 0 | 36.993 | 28.866 | 26.868 | 26.892 | 23.712 | 23.013 | 14.515 | 1 | 0 | 62.462 | 62.147 | 47.563 | 23.084 | 0 | 0 | 57.484 | 35.349 | [5 empty] | 0 | 10.101 | 15 | 2.3696 | 2.1772 | 0.89776 | 0.74074 | 1.4365 | 60.6215
05/30/10 | 1:01 | 0 | 19.005 | 0 | 3 | 0 | 30.283 | 36.354 | 26.743 | 26.838 | 17.942 | 22.984 | 14.533 | 1 | 0 | 62.434 | 62.142 | 47.488 | 23.079 | 0 | 0 | 57.434 | 35.273 | [5 empty] | 0 | 3.445 | 16 | 2.3644 | 2.1723 | 0.89755 | 0.74074 | 1.4315 | 60.5452
05/30/10 | 1:02 | 0 | 19.03 | 0 | 3 | 0 | 29.898 | 30.644 | 26.814 | 26.718 | 26.669 | 22.959 | 14.608 | 0 | 0 | 62.388 | 62.119 | 47.602 | 23.079 | 0 | 0 | 57.389 | 35.249 | [5 empty] | 0 | 3.18 | 17 | 2.3426 | 2.1515 | 0.89667 | 0.74074 | 1.4108 | 60.2235
05/30/10 | 1:03 | 0 | 18.98 | 0 | 4 | 0 | 35.014 | 30.884 | 26.814 | 26.718 | 20.237 | 22.935 | 14.409 | 1 | 0 | 62.411 | 62.119 | 47.649 | 23.033 | 0 | 0 | 57.345 | 35.225 | [5 empty] | 0 | 8.296 | 18 | 2.4005 | 2.2066 | 0.89901 | 0.74074 | 1.4658 | 61.0643
05/30/10 | 1:04 | 0 | 19.005 | 0 | 3 | 0 | 29.175 | 35.014 | 26.887 | 26.789 | 18.09 | 22.959 | 14.533 | 0 | 0 | 62.366 | 62.119 | 47.602 | 23.079 | 0 | 0 | 57.345 | 35.225 | [5 empty] | 0 | 2.386 | 19 | 2.3644 | 2.1723 | 0.89755 | 0.74074 | 1.4315 | 60.5452
05/30/10 | 1:05 | 1 | 19.035 | 0 | 3 | 0 | 33.704 | 29.614 | 27.181 | 26.963 | 27.613 | 22.94 | 14.638 | 0 | 0 | 62.373 | 62.147 | 47.747 | 23.084 | 0 | 0 | 57.35 | 35.232 | [5 empty] | 19.035 | 6.741 | 20 | 2.3338 | 2.1432 | 0.89631 | 0.74074 | 1.4025 | 60.0931
05/30/10 | 1:06 | 0 | 19.005 | 1 | 3 | 0 | 32.57 | 33.885 | 27.199 | 27.174 | 19.347 | 22.984 | 14.558 | 1 | 0 | 62.388 | 62.142 | 47.649 | 23.104 | 0 | 0 | 57.322 | 35.203 | [5 empty] | 0 | 5.396 | 21 | 2.3571 | 2.1653 | 0.89726 | 0.74074 | 1.4246 | 60.4386
05/30/10 | 1:07 | 0 | 19.01 | 0 | 3 | 0 | 28.844 | 33.022 | 27.373 | 27.228 | 18.417 | 22.964 | 14.54 | 0 | 0 | 62.347 | 62.133 | 47.619 | 23.121 | 0 | 0 | 57.313 | 35.172 | [5 empty] | 0 | 1.616 | 22 | 2.3624 | 2.1703 | 0.89747 | 0.74074 | 1.4296 | 60.5154
05/30/10 | 1:08 | 0 | 18.942 | 0 | 3 | 0 | 27.814 | 29.163 | 27.525 | 27.38 | 18.424 | 22.922 | 14.545 | 1 | 0 | 62.309 | 62.085 | 47.705 | 23.067 | 0 | 0 | 57.263 | 35.12 | [5 empty] | 0 | 0.434 | 23 | 2.3609 | 2.1689 | 0.89741 | 0.74074 | 1.4282 | 60.4941
05/30/10 | 1:09 | 0 | 18.942 | 0 | 4 | 0 | 27.596 | 28.246 | 27.571 | 27.571 | 17.213 | 22.947 | 14.523 | 0 | 0 | 62.309 | 62.062 | 47.544 | 22.947 | 0 | 0 | 57.22 | 35.12 | [5 empty] | 0 | 0.025 | 24 | 2.3673 | 2.175 | 0.89767 | 0.74074 | 1.4343 | 60.5876
05/30/10 | 1:10 | 0 | 18.967 | 0 | 3 | 0 | 27.645 | 28.03 | 27.692 | 27.62 | 17.361 | 22.898 | 14.472 | 0 | 0 | 62.309 | 62.085 | 47.453 | 23.02 | 0 | 0 | 57.243 | 35.12 | [5 empty] | 0 | 0.025 | 25 | 2.3822 | 2.1892 | 0.89827 | 0.74074 | 1.4484 | 60.8025
05/30/10 | 1:11 | 0 | 18.942 | 0 | 3 | 0 | 27.62 | 28.03 | 27.765 | 27.716 | 17.338 | 22.947 | 14.472 | 0 | 0 | 62.309 | 62.062 | 47.315 | 23.043 | 0 | 0 | 57.22 | 35.096 | [5 empty] | 0 | -0.096 | 26 | 2.3822 | 2.1892 | 0.89827 | 0.74074 | 1.4484 | 60.8025
05/30/10 | 1:12 | 0 | 18.942 | 0 | 3 | 0 | 27.692 | 28.005 | 27.79 | 27.79 | 17.509 | 22.947 | 14.497 | 0 | 0 | 62.354 | 62.039 | 47.245 | 23.043 | 0 | 0 | 57.197 | 35.072 | [5 empty] | 0 | -0.098 | 27 | 2.3749 | 2.1822 | 0.89798 | 0.74074 | 1.4415 | 60.6975
05/30/10 | 1:13 | 0 | 18.997 | 0 | 3 | 0 | 27.745 | 28.084 | 27.699 | 27.844 | 18.158 | 22.952 | 14.477 | 0 | 0 | 62.382 | 62.044 | 47.206 | 23.072 | 0 | 0 | 57.224 | 35.1 | [5 empty] | 0 | -0.099 | 28 | 2.3807 | 2.1878 | 0.89821 | 0.74074 | 1.447 | 60.7816
05/30/10 | 1:14 | 0 | 18.917 | 0 | 3 | 0 | 27.692 | 28.054 | 27.451 | 27.741 | 17.881 | 22.922 | 14.523 | 0 | 0 | 62.331 | 62.017 | 47.154 | 23.02 | 0 | 0 | 57.197 | 35.072 | [5 empty] | 0 | -0.049 | 29 | 2.3673 | 2.175 | 0.89767 | 0.74074 | 1.4343 | 60.5876
05/30/10 | 1:15 | 0 | 18.972 | 0 | 4 | 0 | 27.625 | 28.084 | 27.311 | 27.505 | 17.64 | 22.927 | 14.528 | 0 | 0 | 62.382 | 62.021 | 47.159 | 23.025 | 0 | 0 | 57.179 | 35.053 | [5 empty] | 0 | 0.12 | 30 | 2.3658 | 2.1736 | 0.89761 | 0.74074 | 1.4329 | 60.5664
05/30/10 | 1:16 | 0 | 18.947 | 0 | 3 | 0 | 27.505 | 27.964 | 27.096 | 27.311 | 25.794 | 22.927 | 14.528 | 0 | 0 | 62.382 | 62.021 | 47.138 | 23.05 | 0 | 0 | 57.156 | 35.053 | [5 empty] | 0 | 0.194 | 31 | 2.3658 | 2.1736 | 0.89761 | 0.74074 | 1.4329 | 60.5664
05/30/10 | 1:17 | 0 | 18.967 | 0 | 3 | 0 | 35.847 | 28.51 | 26.971 | 27.115 | 21.238 | 22.898 | 14.497 | 0 | 0 | 62.354 | 61.973 | 47.11 | 22.996 | 0 | 0 | 57.128 | 35.024 | [5 empty] | 0 | 8.732 | 32 | 2.3749 | 2.1822 | 0.89798 | 0.74074 | 1.4415 | 60.6975
05/30/10 | 1:18 | 0 | 18.922 | 0 | 3 | 0 | 29.602 | 35.5 | 26.806 | 27 | 18.454 | 22.927 | 14.452 | 1 | 0 | 62.336 | 61.978 | 47.138 | 22.952 | 0 | 0 | 57.156 | 35.007 | [5 empty] | 0 | 2.602 | 33 | 2.388 | 2.1947 | 0.89851 | 0.74074 | 1.4539 | 60.8861
05/30/10 | 1:19 | 0 | 18.967 | 0 | 3 | 0 | 33.285 | 29.862 | 26.826 | 26.85 | 27.235 | 22.876 | 14.595 | 0 | 0 | 62.286 | 61.95 | 47.315 | 22.947 | 0 | 0 | 57.085 | 34.907 | [5 empty] | 0 | 6.435 | 34 | 2.3463 | 2.1551 | 0.89682 | 0.74074 | 1.4144 | 60.2797
05/30/10 | 1:20 | 0 | 18.997 | 0 | 3 | 0 | 32.986 | 33.55 | 26.831 | 26.855 | 18.354 | 22.927 | 14.553 | 1 | 0 | 62.313 | 61.978 | 47.297 | 23.072 | 0 | 0 | 57.135 | 34.983 | [5 empty] | 0 | 6.131 | 35 | 2.3586 | 2.1667 | 0.89732 | 0.74074 | 1.426 | 60.46
05/30/10 | 1:21 | 0 | 18.967 | 0 | 4 | 0 | 28.609 | 33.239 | 26.681 | 26.777 | 24.08 | 22.898 | 14.523 | 0 | 0 | 62.24 | 61.95 | 47.362 | 23.043 | 0 | 0 | 57.128 | 34.955 | [5 empty] | 0 | 1.832 | 36 | 2.3673 | 2.175 | 0.89767 | 0.74074 | 1.4343 | 60.5876
05/30/10 | 1:22 | 0 | 18.967 | 0 | 3 | 0 | 36.928 | 29.018 | 26.752 | 26.657 | 24.224 | 22.898 | 14.497 | 1 | 0 | 62.24 | 61.95 | 47.476 | 23.043 | 0 | 0 | 57.128 | 34.931 | [5 empty] | 0 | 10.271 | 37 | 2.3749 | 2.1822 | 0.89798 | 0.74074 | 1.4415 | 60.6975
05/30/10 | 1:23 | 0 | 18.997 | 0 | 3 | 0 | 30.492 | 36.512 | 26.806 | 26.806 | 19.538 | 22.952 | 14.553 | 0 | 0 | 62.268 | 61.978 | 47.434 | 23.072 | 0 | 0 | 57.156 | 34.935 | [5 empty] | 0 | 3.686 | 38 | 2.3586 | 2.1667 | 0.89732 | 0.74074 | 1.426 | 60.46
05/30/10 | 1:24 | 0 | 18.942 | 0 | 3 | 0 | 30.438 | 30.872 | 27.017 | 26.826 | 26.897 | 22.922 | 14.595 | 0 | 0 | 62.24 | 61.928 | 47.5 | 23.02 | 0 | 0 | 57.108 | 34.955 | [5 empty] | 0 | 3.612 | 39 | 2.3463 | 2.1551 | 0.89682 | 0.74074 | 1.4144 | 60.2797
05/30/10 | 1:25 | 1 | 18.942 | 0 | 3 | 0 | 34.531 | 31.426 | 27.137 | 27.066 | 20.419 | 23.02 | 14.523 | 1 | 0 | 62.22 | 61.928 | 47.5 | 23.02 | 0 | 0 | 57.128 | 34.955 | [5 empty] | 18.942 | 7.465 | 40 | 2.3673 | 2.175 | 0.89767 | 0.74074 | 1.4343 | 60.5876
05/30/10 | 1:26 | 0 | 18.942 | 0 | 4 | 0 | 29.258 | 34.672 | 27.186 | 27.186 | 18.721 | 23.043 | 14.57 | 1 | 0 | 62.197 | 61.95 | 47.43 | 22.996 | 0 | 0 | 57.062 | 34.955 | [5 empty] | 0 | 2.072 | 41 | 2.3536 | 2.162 | 0.89711 | 0.74074 | 1.4213 | 60.3872
05/30/10 | 1:27 | 0 | 18.967 | 0 | 3 | 0 | 27.981 | 29.643 | 27.451 | 27.26 | 18.598 | 23.008 | 14.46 | 0 | 0 | 62.142 | 61.85 | 47.488 | 23.008 | 0 | 0 | 57.03 | 34.921 | [5 empty] | 0 | 0.721 | 42 | 2.3856 | 2.1925 | 0.89841 | 0.74074 | 1.4517 | 60.8527
05/30/10 | 1:28 | 0 | 18.967 | 0 | 3 | 0 | 27.574 | 28.344 | 27.525 | 27.476 | 18.128 | 22.996 | 14.621 | 0 | 0 | 62.199 | 61.93 | 47.455 | 22.971 | 0 | 0 | 56.996 | 34.933 | [5 empty] | 0 | 0.098 | 43 | 2.3388 | 2.1479 | 0.89651 | 0.74074 | 1.4072 | 60.1671
05/30/10 | 1:29 | 0 | 18.942 | 0 | 3 | 0 | 27.62 | 27.983 | 27.62 | 27.525 | 18.374 | 23.045 | 14.497 | 0 | 0 | 62.222 | 61.93 | 47.318 | 23.02 | 0 | 0 | 56.996 | 34.909 | [5 empty] | 0 | 0.095 | 44 | 2.3749 | 2.1822 | 0.89798 | 0.74074 | 1.4415 | 60.6975
05/30/10 | 1:30 | 0 | 18.967 | 0 | 3 | 0 | 27.596 | 27.983 | 27.814 | 27.741 | 17.733 | 23.141 | 14.472 | 0 | 0 | 62.222 | 61.907 | 47.201 | 23.045 | 0 | 0 | 56.996 | 34.885 | [5 empty] | 0 | -0.145 | 45 | 2.3822 | 2.1892 | 0.89827 | 0.74074 | 1.4484 | 60.8025
05/30/10 | 1:31 | 0 | 18.967 | 0 | 3 | 0 | 27.694 | 27.983 | 27.814 | 27.79 | 17.534 | 23.067 | 14.57 | 0 | 0 | 62.242 | 61.907 | 47.066 | 22.947 | 0 | 0 | 56.953 | 34.861 | [5 empty] | 0 | -0.096 | 46 | 2.3536 | 2.162 | 0.89711 | 0.74074 | 1.4213 | 60.3872
05/30/10 | 1:32 | 0 | 18.967 | 0 | 4 | 0 | 27.718 | 28.054 | 27.718 | 27.861 | 17.632 | 23.116 | 14.497 | 0 | 0 | 62.242 | 61.884 | 47.042 | 23.02 | 0 | 0 | 56.93 | 34.861 | [5 empty] | 0 | -0.143 | 47 | 2.3749 | 2.1822 | 0.89798 | 0.74074 | 1.4415 | 60.6975
05/30/10 | 1:33 | 0 | 18.967 | 0 | 3 | 0 | 27.741 | 28.103 | 27.596 | 27.765 | 17.954 | 23.067 | 14.497 | 0 | 0 | 62.242 | 61.884 | 47.019 | 22.947 | 0 | 0 | 56.93 | 34.837 | [5 empty] | 0 | -0.024 | 48 | 2.3749 | 2.1822 | 0.89798 | 0.74074 | 1.4415 | 60.6975
05/30/10 | 1:34 | 0 | 18.942 | 0 | 3 | 0 | 27.669 | 28.103 | 27.284 | 27.645 | 17.954 | 23.116 | 14.497 | 0 | 0 | 62.222 | 61.861 | 46.996 | 23.045 | 0 | 0 | 56.953 | 34.837 | [5 empty] | 0 | 0.024 | 49 | 2.3749 | 2.1822 | 0.89798 | 0.74074 | 1.4415 | 60.6975
05/30/10 | 1:35 | 0 | 18.992 | 0 | 3 | 0 | 27.476 | 28.005 | 27.115 | 27.331 | 23.886 | 23.116 | 14.545 | 0 | 0 | 62.242 | 61.861 | 46.949 | 23.045 | 0 | 0 | 56.953 | 34.861 | [5 empty] | 0 | 0.145 | 50 | 2.3609 | 2.1689 | 0.89741 | 0.74074 | 1.4282 | 60.4941
05/30/10 | 1:36 | 0 | 18.912 | 0 | 3 | 0 | 36.689 | 27.856 | 26.941 | 27.11 | 26.242 | 23.062 | 14.442 | 0 | 0 | 62.195 | 61.813 | 46.921 | 22.991 | 0 | 0 | 56.925 | 34.785 | [5 empty] | 0 | 9.579 | 51 | 2.3909 | 2.1975 | 0.89863 | 0.74074 | 1.4567 | 60.9277
05/30/10 | 1:37 | 0 | 18.967 | 0 | 4 | 0 | 30.97 | 36.411 | 26.875 | 26.995 | 18.497 | 23.116 | 14.497 | 1 | 0 | 62.222 | 61.841 | 46.905 | 23.045 | 0 | 0 | 56.907 | 34.768 | [5 empty] | 0 | 3.975 | 52 | 2.3749 | 2.1822 | 0.89798 | 0.74074 | 1.4415 | 60.6975
05/30/10 | 1:38 | 0 | 18.967 | 0 | 3 | 0 | 28.248 | 31.235 | 26.875 | 26.897 | 25.982 | 23.116 | 14.447 | 0 | 0 | 62.176 | 61.841 | 47.066 | 23.02 | 0 | 0 | 56.907 | 34.813 | [5 empty] | 0 | 1.351 | 53 | 2.3894 | 2.1961 | 0.89857 | 0.74074 | 1.4553 | 60.9069
05/30/10 | 1:39 | 0 | 18.942 | 0 | 3 | 0 | 36.952 | 29.283 | 26.85 | 26.875 | 21.672 | 23.092 | 14.497 | 1 | 0 | 62.176 | 61.818 | 47.157 | 23.045 | 0 | 0 | 56.93 | 34.768 | [5 empty] | 0 | 10.077 | 54 | 2.3749 | 2.1822 | 0.89798 | 0.74074 | 1.4415 | 60.6975
05/30/10 | 1:40 | 0 | 18.967 | 0 | 3 | 0 | 29.982 | 36.39 | 26.73 | 26.85 | 18.497 | 23.067 | 14.646 | 0 | 0 | 62.176 | 61.795 | 47.18 | 23.092 | 0 | 0 | 56.841 | 34.813 | [5 empty] | 0 | 3.132 | 55 | 2.3315 | 2.141 | 0.89622 | 0.74074 | 1.4002 | 60.0581
05/30/10 | 1:41 | 0 | 18.942 | 0 | 3 | 0 | 30.994 | 30.296 | 26.755 | 26.73 | 27.02 | 23.092 | 14.472 | 0 | 0 | 62.131 | 61.818 | 47.271 | 23.067 | 0 | 0 | 56.818 | 34.837 | [5 empty] | 0 | 4.264 | 56 | 2.3822 | 2.1892 | 0.89827 | 0.74074 | 1.4484 | 60.8025
05/30/10 | 1:42 | 0 | 18.942 | 0 | 4 | 0 | 34.156 | 31.764 | 26.826 | 26.755 | 19.458 | 23.067 | 14.349 | 1 | 0 | 62.131 | 61.795 | 47.248 | 23.092 | 0 | 0 | 56.818 | 34.792 | [5 empty] | 0 | 7.401 | 57 | 2.418 | 2.2232 | 0.89972 | 0.74074 | 1.4825 | 61.3099
05/30/10 | 1:43 | 0 | 18.942 | 0 | 3 | 0 | 28.969 | 34.297 | 26.922 | 26.826 | 18.077 | 23.116 | 14.299 | 1 | 0 | 62.108 | 61.795 | 47.271 | 23.045 | 0 | 0 | 56.795 | 34.768 | [5 empty] | 0 | 2.143 | 58 | 2.4325 | 2.237 | 0.90031 | 0.74074 | 1.4963 | 61.5119
05/30/10 | 1:44 | 0 | 18.912 | 0 | 3 | 0 | 34.292 | 29.253 | 27.157 | 26.917 | 27.64 | 23.062 | 14.243 | 0 | 0 | 62.08 | 61.768 | 47.266 | 22.991 | 0 | 0 | 56.745 | 34.739 | [5 empty] | 0 | 7.375 | 59 | 2.4488 | 2.2525 | 0.90097 | 0.74074 | 1.5118 | 61.7353
05/30/10 | 1:45 | 0 | 18.992 | 0 | 3 | 0 | 32.653 | 34.603 | 27.235 | 27.186 | 19.754 | 23.116 | 14.374 | 1 | 0 | 62.108 | 61.795 | 47.224 | 23.045 | 0 | 0 | 56.706 | 34.744 | [5 empty] | 0 | 5.467 | 60 | 2.4107 | 2.2163 | 0.89943 | 0.74074 | 1.4755 | 61.208
05/30/10 | 1:46 | 0 | 18.962 | 0 | 3 | 0 | 28.844 | 32.905 | 27.4 | 27.231 | 18.047 | 23.111 | 14.392 | 0 | 0 | 62.06 | 61.768 | 47.29 | 22.991 | 0 | 0 | 56.679 | 34.715 | [5 empty] | 0 | 1.613 | 61 | 2.4054 | 2.2113 | 0.89922 | 0.74074 | 1.4706 | 61.1343
05/30/10 | 1:47 | 0 | 18.917 | 0 | 4 | 0 | 27.885 | 29.234 | 27.549 | 27.476 | 18.052 | 23.141 | 14.324 | 1 | 0 | 62.087 | 61.775 | 47.294 | 23.02 | 0 | 0 | 56.752 | 34.699 | [5 empty] | 0 | 0.409 | 62 | 2.4253 | 2.2301 | 0.90002 | 0.74074 | 1.4894 | 61.4112
05/30/10 | 1:48 | 0 | 18.98 | 0 | 3 | 0 | 27.731 | 28.307 | 27.706 | 27.657 | 18.09 | 23.153 | 14.485 | 0 | 0 | 62.099 | 61.786 | 47.215 | 23.057 | 0 | 0 | 56.741 | 34.711 | [5 empty] | 0 | 0.074 | 63 | 2.3784 | 2.1856 | 0.89812 | 0.74074 | 1.4448 | 60.748
05/30/10 | 1:49 | 0 | 18.955 | 0 | 3 | 0 | 27.731 | 28.14 | 27.802 | 27.755 | 18.017 | 23.177 | 14.409 | 0 | 0 | 62.099 | 61.763 | 47.124 | 23.033 | 0 | 0 | 56.741 | 34.687 | [5 empty] | 0 | -0.024 | 64 | 2.4005 | 2.2066 | 0.89901 | 0.74074 | 1.4658 | 61.0643
05/30/10 | 1:50 | 0 | 18.925 | 0 | 3 | 0 | 27.748 | 28.111 | 27.868 | 27.846 | 17.517 | 23.148 | 14.379 | 0 | 0 | 62.071 | 61.759 | 46.958 | 23.003 | 0 | 0 | 56.69 | 34.61 | [5 empty] | 0 | -0.098 | 65 | 2.4092 | 2.2149 | 0.89937 | 0.74074 | 1.4742 | 61.1876
05/30/10 | 1:51 | 0 | 18.95 | 0 | 3 | 0 | 27.821 | 28.086 | 27.821 | 27.893 | 17.962 | 23.123 | 14.331 | 0 | 0 | 62.117 | 61.736 | 46.912 | 23.05 | 0 | 0 | 56.713 | 34.586 | [5 empty] | 0 | -0.072 | 66 | 2.4232 | 2.2282 | 0.89993 | 0.74074 | 1.4874 | 61.3829
05/30/10 | 1:52 | 0 | 18.955 | 0 | 4 | 0 | 27.826 | 28.187 | 27.802 | 27.897 | 18.09 | 23.177 | 14.435 | 0 | 0 | 62.121 | 61.74 | 46.849 | 23.079 | 0 | 0 | 56.763 | 34.663 | [5 empty] | 0 | -0.071 | 67 | 2.3929 | 2.1994 | 0.89871 | 0.74074 | 1.4587 | 60.9568
05/30/10 | 1:53 | 0 | 18.955 | 0 | 3 | 0 | 27.777 | 28.187 | 27.586 | 27.851 | 17.992 | 23.202 | 14.533 | 0 | 0 | 62.121 | 61.74 | 46.849 | 23.033 | 0 | 0 | 56.718 | 34.663 | [5 empty] | 0 | -0.074 | 68 | 2.3644 | 2.1723 | 0.89755 | 0.74074 | 1.4315 | 60.5452
05/30/10 | 1:54 | 0 | 18.925 | 0 | 3 | 0 | 27.652 | 28.086 | 27.363 | 27.557 | 17.69 | 23.123 | 14.455 | 0 | 0 | 62.117 | 61.69 | 46.797 | 22.979 | 0 | 0 | 56.69 | 34.634 | [5 empty] | 0 | 0.095 | 69 | 2.3871 | 2.1939 | 0.89847 | 0.74074 | 1.4531 | 60.8736
05/30/10 | 1:55 | 0 | 18.95 | 0 | 3 | 0 | 27.483 | 27.991 | 27.172 | 27.338 | 23.822 | 23.148 | 14.404 | 0 | 0 | 62.094 | 61.69 | 46.729 | 22.979 | 0 | 0 | 56.67 | 34.61 | [5 empty] | 0 | 0.145 | 70 | 2.402 | 2.208 | 0.89907 | 0.74074 | 1.4672 | 61.0849
05/30/10 | 1:56 | 1 | 18.95 | 0 | 4 | 0 | 36.538 | 27.893 | 27.003 | 27.147 | 23.388 | 23.148 | 14.502 | 0 | 0 | 62.117 | 61.69 | 46.729 | 23.003 | 0 | 0 | 56.647 | 34.634 | [5 empty] | 18.95 | 9.391 | 71 | 2.3734 | 2.1808 | 0.89792 | 0.74074 | 1.4401 | 60.6765
05/30/10 | 1:57 | 0 | 18.95 | 0 | 3 | 0 | 30.399 | 36.021 | 26.904 | 27.049 | 18.454 | 23.148 | 14.528 | 0 | 0 | 62.117 | 61.69 | 46.729 | 22.979 | 0 | 0 | 56.624 | 34.61 | [5 empty] | 0 | 3.35 | 72 | 2.3658 | 2.1736 | 0.89761 | 0.74074 | 1.4329 | 60.5664
05/30/10 | 1:58 | 0 | 18.955 | 0 | 3 | 0 | 28.886 | 30.717 | 26.887 | 26.912 | 26.502 | 23.153 | 14.533 | 1 | 0 | 62.078 | 61.674 | 46.872 | 22.984 | 0 | 0 | 56.652 | 34.569 | [5 empty] | 0 | 1.974 | 73 | 2.3644 | 2.1723 | 0.89755 | 0.74074 | 1.4315 | 60.5452
05/30/10 | 1:59 | 0 | 18.975 | 0 | 3 | 0 | 35.268 | 30.183 | 26.833 | 26.904 | 20.497 | 23.148 | 14.528 | 0 | 0 | 62.071 | 61.67 | 46.935 | 23.003 | 0 | 0 | 56.601 | 34.562 | [5 empty] | 0 | 8.364 | 74 | 2.3658 | 2.1736 | 0.89761 | 0.74074 | 1.4329 | 60.5664
05/30/10 | 2:00 | 0 | 18.98 | 0 | 3 | 0 | 29.32 | 35.086 | 26.789 | 26.863 | 18.857 | 23.104 | 14.608 | 1 | 0 | 62.078 | 61.651 | 47.01 | 23.057 | 0 | 0 | 56.629 | 34.591 | [5 empty] | 0 | 2.457 | 75 | 2.3426 | 2.1515 | 0.89667 | 0.74074 | 1.4108 | 60.2235
05/30/10 | 2:01 | 0 | 18.925 | 0 | 4 | 0 | 33.46 | 29.555 | 26.833 | 26.738 | 27.338 | 23.099 | 14.502 | 0 | 0 | 62.005 | 61.624 | 47.003 | 23.05 | 0 | 0 | 56.558 | 34.562 | [5 empty] | 0 | 6.722 | 76 | 2.3734 | 2.1808 | 0.89792 | 0.74074 | 1.4401 | 60.6765
05/30/10 | 2:02 | 0 | 18.899 | 0 | 3 | 0 | 32.823 | 33.883 | 26.882 | 26.76 | 18.827 | 23.099 | 14.578 | 1 | 0 | 62.005 | 61.624 | 46.982 | 23.028 | 0 | 0 | 56.579 | 34.517 | [5 empty] | 0 | 6.063 | 77 | 2.3513 | 2.1598 | 0.89702 | 0.74074 | 1.4191 | 60.3529
05/30/10 | 2:03 | 0 | 18.877 | 0 | 3 | 0 | 28.591 | 33.06 | 27.003 | 26.858 | 22.785 | 23.099 | 14.628 | 0 | 0 | 62.005 | 61.624 | 47.049 | 23.028 | 0 | 0 | 56.601 | 34.541 | [5 empty] | 0 | 1.733 | 78 | 2.3367 | 2.146 | 0.89643 | 0.74074 | 1.4052 | 60.1366
05/30/10 | 2:04 | 0 | 18.899 | 1 | 3 | 0 | 36.562 | 28.905 | 27.194 | 27.049 | 24.303 | 23.123 | 14.651 | 1 | 0 | 61.982 | 61.624 | 47.073 | 23.003 | 0 | 0 | 56.579 | 34.541 | [5 empty] | 0 | 9.513 | 79 | 2.33 | 2.1396 | 0.89616 | 0.74074 | 1.3989 | 60.0363
05/30/10 | 2:05 | 0 | 18.93 | 0 | 4 | 1 | 31.127 | 36.402 | 27.297 | 27.248 | 19.03 | 23.128 | 14.583 | 1 | 0 | 61.987 | 61.629 | 47.031 | 23.079 | 0 | 0 | 56.629 | 34.615 | [5 empty] | 0 | 3.879 | 80 | 2.3498 | 2.1584 | 0.89696 | 0.74074 | 1.4177 | 60.3314
05/30/10 | 2:06 | 0 | 18.877 | 0 | 3 | 0 | 28.447 | 31.411 | 27.437 | 27.314 | 17.839 | 23.099 | 14.603 | 0 | 0 | 61.959 | 61.601 | 47.049 | 23.05 | 0 | 0 | 56.579 | 34.586 | [5 empty] | 0 | 1.133 | 0 | 2.344 | 2.1529 | 0.89673 | 0.74074 | 1.4121 | 60.2451
05/30/10 | 2:07 | 0 | 18.98 | 0 | 3 | 0 | 27.826 | 28.861 | 27.611 | 27.586 | 17.746 | 23.141 | 14.57 | 0 | 0 | 61.955 | 61.64 | 47.066 | 23.069 | 0 | 0 | 56.574 | 34.534 | [5 empty] | 0 | 0.24 | 1 | 2.3536 | 2.162 | 0.89711 | 0.74074 | 1.4213 | 60.3872
05/30/10 | 2:08 | 0 | 18.922 | 0 | 3 | 0 | 27.721 | 28.155 | 27.674 | 27.601 | 17.861 | 23.072 | 14.6 | 0 | 0 | 61.934 | 61.576 | 46.956 | 23.025 | 0 | 0 | 56.533 | 34.491 | [5 empty] | 0 | 0.12 | 2 | 2.3449 | 2.1537 | 0.89676 | 0.74074 | 1.413 | 60.2581
05/30/10 | 2:09 | 0 | 18.897 | 0 | 3 | 0 | 27.674 | 28.108 | 27.745 | 27.721 | 17.293 | 23.072 | 14.6 | 0 | 0 | 61.957 | 61.553 | 46.842 | 23.025 | 0 | 0 | 56.487 | 34.467 | [5 empty] | 0 | -0.047 | 3 | 2.3449 | 2.1537 | 0.89676 | 0.74074 | 1.413 | 60.2581
05/30/10 | 2:10 | 0 | 18.922 | 0 | 4 | 0 | 27.699 | 28.084 | 27.794 | 27.819 | 17.861 | 23.047 | 14.699 | 0 | 0 | 61.98 | 61.576 | 46.748 | 22.976 | 0 | 0 | 56.487 | 34.514 | [5 empty] | 0 | -0.12 | 4 | 2.3161 | 2.1263 | 0.89559 | 0.74074 | 1.3856 | 59.8249
05/30/10 | 2:11 | 0 | 18.897 | 0 | 3 | 0 | 27.721 | 28.059 | 27.77 | 27.866 | 17.909 | 23.025 | 14.575 | 0 | 0 | 61.98 | 61.553 | 46.657 | 22.976 | 0 | 0 | 56.487 | 34.491 | [5 empty] | 0 | -0.145 | 5 | 2.3522 | 2.1606 | 0.89706 | 0.74074 | 1.4199 | 60.3658
05/30/10 | 2:12 | 0 | 18.897 | 0 | 3 | 0 | 27.77 | 28.084 | 27.699 | 27.844 | 17.366 | 23.047 | 14.6 | 0 | 0 | 61.98 | 61.533 | 46.589 | 23.001 | 0 | 0 | 56.464 | 34.491 | [5 empty] | 0 | -0.074 | 6 | 2.3449 | 2.1537 | 0.89676 | 0.74074 | 1.413 | 60.2581
05/30/10 | 2:13 | 0 | 18.897 | 0 | 3 | 0 | 27.699 | 28.059 | 27.481 | 27.699 | 17.59 | 23.001 | 14.648 | 0 | 0 | 61.957 | 61.51 | 46.543 | 23.001 | 0 | 0 | 56.464 | 34.467 | [5 empty] | 0 | 0 | 7 | 2.3309 | 2.1404 | 0.89619 | 0.74074 | 1.3997 | 60.0494
05/30/10 | 2:14 | 0 | 18.952 | 0 | 4 | 0 | 27.606 | 28.064 | 27.221 | 27.51 | 17.298 | 23.077 | 14.555 | 0 | 0 | 62.007 | 61.537 | 46.571 | 23.055 | 0 | 0 | 56.446 | 34.495 | [5 empty] | 0 | 0.096 | 8 | 2.358 | 2.1662 | 0.89729 | 0.74074 | 1.4254 | 60.4514
05/30/10 | 2:15 | 0 | 18.922 | 0 | 3 | 0 | 30.734 | 27.915 | 27.096 | 27.191 | 27 | 22.976 | 14.673 | 0 | 0 | 61.957 | 61.487 | 46.473 | 22.952 | 0 | 0 | 56.442 | 34.443 | [5 empty] | 0 | 3.543 | 9 | 2.3236 | 2.1335 | 0.8959 | 0.74074 | 1.3928 | 59.9397
05/30/10 | 2:16 | 1 | 18.897 | 0 | 3 | 0 | 34.656 | 31.625 | 26.951 | 27.096 | 20.399 | 22.976 | 14.6 | 1 | 0 | 61.98 | 61.487 | 46.452 | 22.976 | 0 | 0 | 56.442 | 34.419 | [5 empty] | 18.897 | 7.56 | 10 | 2.3449 | 2.1537 | 0.89676 | 0.74074 | 1.413 | 60.2581
05/30/10 | 2:17 | 0 | 18.927 | 0 | 3 | 0 | 29.148 | 34.613 | 26.86 | 27.005 | 18.087 | 23.03 | 14.606 | 0 | 0 | 61.962 | 61.492 | 46.594 | 22.981 | 0 | 0 | 56.469 | 34.447 | [5 empty] | 0 | 2.143 | 11 | 2.3431 | 2.1521 | 0.89669 | 0.74074 | 1.4113 | 60.2321
05/30/10 | 2:18 | 0 | 18.922 | 0 | 4 | 0 | 34.256 | 29.337 | 26.88 | 26.855 | 27.36 | 22.952 | 14.575 | 0 | 0 | 61.914 | 61.464 | 46.704 | 22.952 | 0 | 0 | 56.419 | 34.397 | [5 empty] | 0 | 7.401 | 12 | 2.3522 | 2.1606 | 0.89706 | 0.74074 | 1.4199 | 60.3658
05/30/10 | 2:19 | 0 | 18.922 | 0 | 3 | 0 | 32.869 | 34.514 | 26.806 | 26.831 | 19.709 | 22.927 | 14.626 | 1 | 0 | 61.934 | 61.441 | 46.725 | 22.976 | 0 | 0 | 56.398 | 34.397 | [5 empty] | 0 | 6.038 | 13 | 2.3373 | 2.1465 | 0.89645 | 0.74074 | 1.4058 | 60.1453
05/30/10 | 2:20 | 0 | 18.897 | 0 | 3 | 0 | 28.589 | 33.058 | 26.735 | 26.735 | 22.976 | 22.927 | 14.5 | 1 | 0 | 61.891 | 61.441 | 46.771 | 23.001 | 0 | 0 | 56.353 | 34.349 | [5 empty] | 0 | 1.854 | 14 | 2.374 | 2.1814 | 0.89794 | 0.74074 | 1.4407 | 60.6849
05/30/10 | 2:21 | 0 | 18.922 | 0 | 3 | 0 | 36.488 | 28.903 | 26.831 | 26.735 | 26.252 | 22.927 | 14.6 | 1 | 0 | 61.868 | 61.464 | 46.842 | 22.976 | 0 | 0 | 56.353 | 34.397 | [5 empty] | 0 | 9.753 | 15 | 2.3449 | 2.1537 | 0.89676 | 0.74074 | 1.413 | 60.2581
05/30/10 | 2:22 | 0 | 18.947 | 0 | 4 | 0 | 30.71 | 36.253 | 26.926 | 26.782 | 18.723 | 22.927 | 14.525 | 0 | 0 | 61.845 | 61.441 | 46.771 | 22.976 | 0 | 0 | 56.398 | 34.419 | [5 empty] | 0 | 3.928 | 16 | 2.3667 | 2.1745 | 0.89765 | 0.74074 | 1.4337 | 60.5792
05/30/10 | 2:23 | 0 | 18.947 | 0 | 3 | 0 | 28.059 | 30.999 | 27.12 | 26.926 | 25.818 | 22.952 | 14.575 | 1 | 0 | 61.891 | 61.441 | 46.886 | 22.952 | 0 | 0 | 56.398 | 34.443 | [5 empty] | 0 | 1.133 | 17 | 2.3522 | 2.1606 | 0.89706 | 0.74074 | 1.4199 | 60.3658
05/30/10 | 2:24 | 0 | 18.922 | 0 | 3 | 0 | 37.239 | 28.949 | 27.24 | 27.145 | 23.361 | 22.976 | 14.575 | 0 | 0 | 61.845 | 61.419 | 46.863 | 22.976 | 0 | 0 | 56.375 | 34.443 | [5 empty] | 0 | 10.094 | 18 | 2.3522 | 2.1606 | 0.89706 | 0.74074 | 1.4199 | 60.3658
05/30/10 | 2:25 | 0 | 18.922 | 0 | 3 | 0 | 30.565 | 36.722 | 27.385 | 27.24 | 18.429 | 22.952 | 14.575 | 1 | 0 | 61.868 | 61.464 | 46.748 | 23.001 | 0 | 0 | 56.353 | 34.419 | [5 empty] | 0 | 3.325 | 19 | 2.3522 | 2.1606 | 0.89706 | 0.74074 | 1.4199 | 60.3658
05/30/10 | 2:26 | 0 | 18.922 | 0 | 4 | 0 | 28.349 | 30.806 | 27.554 | 27.41 | 18.032 | 22.976 | 14.427 | 0 | 0 | 61.823 | 61.419 | 46.818 | 23.001 | 0 | 0 | 56.307 | 34.397 | [5 empty] | 0 | 0.939 | 20 | 2.3953 | 2.2016 | 0.8988 | 0.74074 | 1.4609 | 60.9899
05/30/10 | 2:27 | 0 | 18.897 | 0 | 3 | 0 | 27.844 | 28.758 | 27.699 | 27.674 | 17.861 | 23.001 | 14.477 | 0 | 0 | 61.832 | 61.43 | 46.851 | 22.94 | 0 | 0 | 56.339 | 34.407 | [5 empty] | 0 | 0.17 | 21 | 2.3807 | 2.1878 | 0.89821 | 0.74074 | 1.447 | 60.7816
05/30/10 | 2:28 | 0 | 18.937 | 0 | 3 | 0 | 27.831 | 28.265 | 27.809 | 27.76 | 17.924 | 23.016 | 14.515 | 0 | 0 | 61.834 | 61.432 | 46.762 | 22.942 | 0 | 0 | 56.321 | 34.433 | [5 empty] | 0 | 0.071 | 22 | 2.3696 | 2.1772 | 0.89776 | 0.74074 | 1.4365 | 60.6215
05/30/10 | 2:29 | 0 | 18.937 | 0 | 3 | 0 | 27.831 | 28.241 | 27.88 | 27.88 | 17.728 | 23.016 | 14.492 | 1 | 0 | 61.857 | 61.41 | 46.624 | 22.991 | 0 | 0 | 56.275 | 34.433 | [5 empty] | 0 | -0.049 | 23 | 2.3763 | 2.1836 | 0.89804 | 0.74074 | 1.4429 | 60.7186
05/30/10 | 2:30 | 0 | 18.962 | 0 | 4 | 0 | 27.88 | 28.219 | 27.954 | 27.954 | 17.109 | 22.991 | 14.492 | 0 | 0 | 61.857 | 61.387 | 46.531 | 22.942 | 0 | 0 | 56.229 | 34.433 | [5 empty] | 0 | -0.074 | 24 | 2.3763 | 2.1836 | 0.89804 | 0.74074 | 1.4429 | 60.7186
05/30/10 | 2:31 | 0 | 18.987 | 0 | 3 | 0 | 27.905 | 28.219 | 27.905 | 27.954 | 17.308 | 22.967 | 14.54 | 0 | 0 | 61.88 | 61.387 | 46.463 | 22.942 | 0 | 0 | 56.229 | 34.385 | [5 empty] | 0 | -0.049 | 25 | 2.3624 | 2.1703 | 0.89747 | 0.74074 | 1.4296 | 60.5154
05/30/10 | 2:32 | 0 | 18.937 | 0 | 3 | 0 | 27.856 | 28.265 | 27.736 | 27.88 | 17.751 | 22.942 | 14.54 | 0 | 0 | 61.88 | 61.364 | 46.393 | 22.967 | 0 | 0 | 56.252 | 34.34 | [5 empty] | 0 | -0.024 | 26 | 2.3624 | 2.1703 | 0.89747 | 0.74074 | 1.4296 | 60.5154
05/30/10 | 2:33 | 0 | 18.962 | 0 | 3 | 0 | 27.809 | 28.17 | 27.544 | 27.711 | 17.16 | 22.942 | 14.367 | 0 | 0 | 61.834 | 61.341 | 46.349 | 22.991 | 0 | 0 | 56.252 | 34.364 | [5 empty] | 0 | 0.098 | 27 | 2.4127 | 2.2182 | 0.89951 | 0.74074 | 1.4775 | 61.2366
05/30/10 | 2:34 | 0 | 18.987 | 0 | 4 | 0 | 27.64 | 28.05 | 27.277 | 27.544 | 17.283 | 22.893 | 14.392 | 0 | 0 | 61.834 | 61.275 | 46.302 | 22.991 | 0 | 0 | 56.252 | 34.34 | [5 empty] | 0 | 0.096 | 28 | 2.4054 | 2.2113 | 0.89922 | 0.74074 | 1.4706 | 61.1343
05/30/10 | 2:35 | 0 | 18.962 | 0 | 3 | 0 | 28.385 | 27.929 | 27.181 | 27.255 | 26.291 | 22.942 | 14.367 | 0 | 0 | 61.857 | 61.341 | 46.279 | 22.917 | 0 | 0 | 56.186 | 34.316 | [5 empty] | 0 | 1.13 | 29 | 2.4127 | 2.2182 | 0.89951 | 0.74074 | 1.4775 | 61.2366
05/30/10 | 2:36 | 0 | 18.937 | 0 | 3 | 0 | 35.163 | 29.903 | 27.037 | 27.11 | 21.424 | 22.917 | 14.344 | 0 | 0 | 61.88 | 61.318 | 46.256 | 22.967 | 0 | 0 | 56.14 | 34.316 | [5 empty] | 0 | 8.053 | 30 | 2.4194 | 2.2246 | 0.89978 | 0.74074 | 1.4838 | 61.3302
05/30/10 | 2:37 | 0 | 18.962 | 0 | 3 | 0 | 29.327 | 34.856 | 27.012 | 27.012 | 17.034 | 22.917 | 14.344 | 0 | 0 | 61.857 | 61.318 | 46.302 | 22.942 | 0 | 0 | 56.163 | 34.316 | [5 empty] | 0 | 2.315 | 31 | 2.4194 | 2.2246 | 0.89978 | 0.74074 | 1.4838 | 61.3302
05/30/10 | 2:38 | 1 | 18.987 | 0 | 4 | 0 | 31.951 | 29.518 | 26.941 | 26.941 | 26.797 | 22.893 | 14.467 | 1 | 0 | 61.813 | 61.298 | 46.487 | 22.942 | 0 | 0 | 56.163 | 34.268 | [5 empty] | 18.987 | 5.01 | 32 | 2.3836 | 2.1905 | 0.89833 | 0.74074 | 1.4498 | 60.8235
05/30/10 | 2:39 | 0 | 18.962 | 0 | 3 | 0 | 33.445 | 32.625 | 26.892 | 26.892 | 19.38 | 22.893 | 14.442 | 1 | 0 | 61.791 | 61.275 | 46.51 | 23.016 | 0 | 0 | 56.14 | 34.244 | [5 empty] | 0 | 6.553 | 33 | 2.3909 | 2.1975 | 0.89863 | 0.74074 | 1.4567 | 60.9277
05/30/10 | 2:40 | 0 | 18.987 | 0 | 3 | 0 | 28.773 | 33.493 | 26.772 | 26.821 | 17.58 | 22.893 | 14.417 | 0 | 0 | 61.791 | 61.275 | 46.578 | 22.942 | 0 | 0 | 56.14 | 34.223 | [5 empty] | 0 | 1.952 | 34 | 2.3982 | 2.2044 | 0.89892 | 0.74074 | 1.4636 | 61.0313
05/30/10 | 2:41 | 0 | 18.987 | 0 | 3 | 0 | 35.466 | 29.084 | 26.868 | 26.747 | 27.375 | 22.893 | 14.492 | 0 | 0 | 61.791 | 61.275 | 46.648 | 22.967 | 0 | 0 | 56.14 | 34.268 | [5 empty] | 0 | 8.719 | 35 | 2.3763 | 2.1836 | 0.89804 | 0.74074 | 1.4429 | 60.7186
05/30/10 | 2:42 | 0 | 18.962 | 0 | 4 | 0 | 31.83 | 35.82 | 26.868 | 26.821 | 18.296 | 22.893 | 14.492 | 1 | 0 | 61.722 | 61.275 | 46.531 | 22.967 | 0 | 0 | 56.093 | 34.268 | [5 empty] | 0 | 5.009 | 36 | 2.3763 | 2.1836 | 0.89804 | 0.74074 | 1.4429 | 60.7186
05/30/10 | 2:43 | 0 | 18.962 | 0 | 3 | 0 | 28.339 | 32.024 | 27.157 | 26.892 | 21.738 | 22.893 | 14.492 | 1 | 0 | 61.745 | 61.252 | 46.624 | 22.967 | 0 | 0 | 56.049 | 34.244 | [5 empty] | 0 | 1.447 | 37 | 2.3763 | 2.1836 | 0.89804 | 0.74074 | 1.4429 | 60.7186
05/30/10 | 2:44 | 0 | 18.987 | 0 | 3 | 0 | 36.454 | 28.675 | 27.255 | 27.135 | 25.882 | 22.917 | 14.565 | 0 | 0 | 61.745 | 61.252 | 46.669 | 22.967 | 0 | 0 | 56.07 | 34.244 | [5 empty] | 0 | 9.319 | 38 | 2.3551 | 2.1634 | 0.89717 | 0.74074 | 1.4227 | 60.4087
05/30/10 | 2:45 | 0 | 18.987 | 0 | 3 | 0 | 31.276 | 36.407 | 27.375 | 27.277 | 18.097 | 22.893 | 14.417 | 1 | 0 | 61.745 | 61.252 | 46.554 | 22.917 | 0 | 0 | 56.07 | 34.244 | [5 empty] | 0 | 3.999 | 39 | 2.3982 | 2.2044 | 0.89892 | 0.74074 | 1.4636 | 61.0313
05/30/10 | 2:46 | 0 | 18.987 | 0 | 4 | 0 | 28.555 | 31.495 | 27.591 | 27.375 | 17.182 | 22.871 | 14.442 | 0 | 0 | 61.722 | 61.252 | 46.624 | 22.967 | 0 | 0 | 56.07 | 34.268 | [5 empty] | 0 | 1.18 | 40 | 2.3909 | 2.1975 | 0.89863 | 0.74074 | 1.4567 | 60.9277
05/30/10 | 2:47 | 0 | 18.987 | 0 | 3 | 0 | 27.88 | 28.918 | 27.665 | 27.616 | 17.308 | 22.942 | 14.467 | 0 | 0 | 61.711 | 61.218 | 46.636 | 22.954 | 0 | 0 | 56.082 | 34.256 | [5 empty] | 0 | 0.264 | 41 | 2.3836 | 2.1905 | 0.89833 | 0.74074 | 1.4498 | 60.8235
05/30/10 | 2:48 | 0 | 18.95 | 0 | 3 | 0 | 27.797 | 28.278 | 27.748 | 27.677 | 16.851 | 22.905 | 14.43 | 0 | 0 | 61.711 | 61.195 | 46.543 | 22.954 | 0 | 0 | 56.061 | 34.256 | [5 empty] | 0 | 0.12 | 42 | 2.3944 | 2.2008 | 0.89877 | 0.74074 | 1.46 | 60.9775
05/30/10 | 2:49 | 0 | 19 | 0 | 3 | 0 | 27.748 | 28.206 | 27.821 | 27.748 | 16.627 | 22.93 | 14.455 | 0 | 0 | 61.711 | 61.218 | 46.405 | 22.93 | 0 | 0 | 56.082 | 34.211 | [5 empty] | 0 | 0 | 43 | 2.3871 | 2.1939 | 0.89847 | 0.74074 | 1.4531 | 60.8736
05/30/10 | 2:50 | 0 | 19 | 0 | 4 | 0 | 27.723 | 28.133 | 27.821 | 27.868 | 16.478 | 22.881 | 14.379 | 1 | 0 | 61.734 | 61.195 | 46.337 | 22.881 | 0 | 0 | 56.061 | 34.163 | [5 empty] | 0 | -0.145 | 44 | 2.4092 | 2.2149 | 0.89937 | 0.74074 | 1.4742 | 61.1876
05/30/10 | 2:51 | 0 | 19 | 0 | 3 | 0 | 27.772 | 28.133 | 27.821 | 27.868 | 16.257 | 22.93 | 14.455 | 0 | 0 | 61.734 | 61.195 | 46.246 | 22.93 | 0 | 0 | 56.014 | 34.163 | [5 empty] | 0 | -0.096 | 45 | 2.3871 | 2.1939 | 0.89847 | 0.74074 | 1.4531 | 60.8736
05/30/10 | 2:52 | 0 | 18.975 | 0 | 3 | 0 | 27.772 | 28.157 | 27.748 | 27.893 | 16.579 | 22.93 | 14.404 | 0 | 0 | 61.734 | 61.174 | 46.176 | 22.881 | 0 | 0 | 56.014 | 34.139 | [5 empty] | 0 | -0.121 | 46 | 2.402 | 2.208 | 0.89907 | 0.74074 | 1.4672 | 61.0849
05/30/10 | 2:53 | 0 | 19 | 0 | 3 | 0 | 27.772 | 28.133 | 27.603 | 27.748 | 16.529 | 22.881 | 14.553 | 0 | 0 | 61.734 | 61.152 | 46.13 | 22.834 | 0 | 0 | 56.037 | 34.115 | [5 empty] | 0 | 0.024 | 47 | 2.3586 | 2.1667 | 0.89732 | 0.74074 | 1.426 | 60.46
05/30/10 | 2:54 | 0 | 19 | 0 | 4 | 0 | 27.628 | 28.062 | 27.314 | 27.483 | 16.851 | 22.859 | 14.528 | 0 | 0 | 61.756 | 61.152 | 46.085 | 22.93 | 0 | 0 | 56.014 | 34.115 | [5 empty] | 0 | 0.145 | 48 | 2.3658 | 2.1736 | 0.89761 | 0.74074 | 1.4329 | 60.5664
05/30/10 | 2:55 | 0 | 19 | 0 | 3 | 0 | 28.037 | 27.964 | 27.145 | 27.243 | 25.7 | 22.859 | 14.48 | 0 | 0 | 61.756 | 61.106 | 46.085 | 22.954 | 0 | 0 | 56.014 | 34.139 | [5 empty] | 0 | 0.794 | 49 | 2.3798 | 2.1869 | 0.89818 | 0.74074 | 1.4462 | 60.769
05/30/10 | 2:56 | 0 | 18.975 | 0 | 3 | 0 | 35.244 | 29.604 | 26.978 | 27.074 | 20.882 | 22.834 | 14.404 | 0 | 0 | 61.756 | 61.106 | 46.039 | 22.881 | 0 | 0 | 55.991 | 34.115 | [5 empty] | 0 | 8.17 | 50 | 2.402 | 2.208 | 0.89907 | 0.74074 | 1.4672 | 61.0849
05/30/10 | 2:57 | 0 | 18.975 | 0 | 4 | 0 | 29.29 | 34.938 | 26.88 | 26.953 | 17.937 | 22.81 | 14.43 | 0 | 0 | 61.711 | 61.106 | 46.085 | 22.834 | 0 | 0 | 56.014 | 34.093 | [5 empty] | 0 | 2.337 | 51 | 2.3944 | 2.2008 | 0.89877 | 0.74074 | 1.46 | 60.9775
05/30/10 | 2:58 | 1 | 18.95 | 0 | 3 | 0 | 33.247 | 29.555 | 26.88 | 26.88 | 26.735 | 22.881 | 14.357 | 0 | 0 | 61.667 | 61.083 | 46.223 | 22.905 | 0 | 0 | 56.014 | 34.115 | [5 empty] | 18.95 | 6.367 | 52 | 2.4156 | 2.221 | 0.89963 | 0.74074 | 1.4802 | 61.2774
05/30/10 | 2:59 | 0 | 18.975 | 0 | 3 | 0 | 32.94 | 33.811 | 26.833 | 26.833 | 18.975 | 22.81 | 14.455 | 1 | 0 | 61.69 | 61.083 | 46.223 | 22.859 | 0 | 0 | 56.014 | 34.093 | [5 empty] | 0 | 6.107 | 53 | 2.3871 | 2.1939 | 0.89847 | 0.74074 | 1.4531 | 60.8736
05/30/10 | 3:00 | 0 | 18.975 | 0 | 3 | 0 | 28.591 | 33.082 | 26.76 | 26.76 | 20.522 | 22.834 | 14.379 | 1 | 0 | 61.645 | 61.06 | 46.314 | 22.93 | 0 | 0 | 55.967 | 34.07 | [5 empty] | 0 | 1.831 | 54 | 2.4092 | 2.2149 | 0.89937 | 0.74074 | 1.4742 | 61.1876
05/30/10 | 3:01 | 0 | 18.975 | 0 | 4 | 0 | 36.091 | 28.905 | 26.833 | 26.664 | 26.085 | 22.785 | 14.404 | 0 | 0 | 61.645 | 61.06 | 46.405 | 22.905 | 0 | 0 | 55.967 | 34.07 | [5 empty] | 0 | 9.427 | 55 | 2.402 | 2.208 | 0.89907 | 0.74074 | 1.4672 | 61.0849
05/30/10 | 3:02 | 0 | 19.03 | 0 | 3 | 0 | 30.862 | 36.119 | 26.934 | 26.838 | 18.165 | 22.839 | 14.46 | 1 | 0 | 61.672 | 61.088 | 46.365 | 22.91 | 0 | 0 | 55.972 | 34.074 | [5 empty] | 0 | 4.024 | 56 | 2.3856 | 2.1925 | 0.89841 | 0.74074 | 1.4517 | 60.8527
05/30/10 | 3:03 | 0 | 19.005 | 0 | 3 | 0 | 28.162 | 31.151 | 27.152 | 26.934 | 25.561 | 22.888 | 14.387 | 0 | 0 | 61.626 | 61.067 | 46.433 | 22.935 | 0 | 0 | 55.951 | 34.074 | [5 empty] | 0 | 1.228 | 57 | 2.4069 | 2.2127 | 0.89927 | 0.74074 | 1.4719 | 61.1548
05/30/10 | 3:04 | 0 | 19 | 1 | 3 | 0 | 36.136 | 29.266 | 27.194 | 27.123 | 22.376 | 22.859 | 14.43 | 1 | 0 | 61.622 | 61.04 | 46.405 | 22.905 | 0 | 0 | 55.9 | 34.046 | [5 empty] | 0 | 9.013 | 58 | 2.3944 | 2.2008 | 0.89877 | 0.74074 | 1.46 | 60.9775
05/30/10 | 3:05 | 0 | 18.975 | 0 | 4 | 0 | 29.891 | 35.785 | 27.338 | 27.243 | 18.135 | 22.834 | 14.306 | 0 | 0 | 61.599 | 61.04 | 46.337 | 22.93 | 0 | 0 | 55.853 | 34.022 | [5 empty] | 0 | 2.648 | 59 | 2.4305 | 2.2351 | 0.90023 | 0.74074 | 1.4944 | 61.4838
05/30/10 | 3:06 | 0 | 18.975 | 0 | 3 | 0 | 28.157 | 30.18 | 27.579 | 27.363 | 17.839 | 22.859 | 14.43 | 1 | 0 | 61.576 | 61.06 | 46.384 | 22.954 | 0 | 0 | 55.853 | 34.022 | [5 empty] | 0 | 0.794 | 60 | 2.3944 | 2.2008 | 0.89877 | 0.74074 | 1.46 | 60.9775
05/30/10 | 3:07 | 0 | 18.975 | 0 | 3 | 0 | 27.723 | 28.518 | 27.677 | 27.554 | 17.072 | 22.834 | 14.379 | 0 | 0 | 61.556 | 61.04 | 46.349 | 22.822 | 0 | 0 | 55.867 | 34.034 | [5 empty] | 0 | 0.169 | 61 | 2.4092 | 2.2149 | 0.89937 | 0.74074 | 1.4742 | 61.1876
05/30/10 | 3:08 | 0 | 19 | 0 | 3 | 0 | 27.748 | 28.157 | 27.726 | 27.677 | 16.923 | 22.913 | 14.46 | 0 | 0 | 61.606 | 61.069 | 46.274 | 22.743 | 0 | 0 | 55.907 | 34.098 | [5 empty] | 0 | 0.071 | 62 | 2.3856 | 2.1925 | 0.89841 | 0.74074 | 1.4517 | 60.8527
05/30/10 | 3:09 | 0 | 19 | 0 | 4 | 0 | 27.748 | 28.157 | 27.868 | 27.821 | 17.047 | 22.883 | 14.404 | 0 | 0 | 61.601 | 61.019 | 46.155 | 22.594 | 0 | 0 | 55.879 | 34.046 | [5 empty] | 0 | -0.073 | 63 | 2.402 | 2.208 | 0.89907 | 0.74074 | 1.4672 | 61.0849
05/30/10 | 3:10 | 0 | 19 | 0 | 3 | 0 | 27.797 | 28.111 | 27.846 | 27.868 | 16.851 | 22.883 | 14.455 | 0 | 0 | 61.624 | 60.996 | 46.064 | 22.569 | 0 | 0 | 55.902 | 34 | [5 empty] | 0 | -0.071 | 64 | 2.3871 | 2.1939 | 0.89847 | 0.74074 | 1.4531 | 60.8736
05/30/10 | 3:11 | 0 | 19.023 | 0 | 3 | 0 | 27.797 | 28.135 | 27.797 | 27.893 | 17.047 | 22.81 | 14.455 | 0 | 0 | 61.647 | 60.996 | 46.041 | 22.594 | 0 | 0 | 55.923 | 34.024 | [5 empty] | 0 | -0.096 | 65 | 2.3871 | 2.1939 | 0.89847 | 0.74074 | 1.4531 | 60.8736
05/30/10 | 3:12 | 0 | 19.023 | 0 | 4 | 0 | 27.726 | 28.157 | 27.677 | 27.821 | 16.431 | 22.905 | 14.455 | 0 | 0 | 61.624 | 60.996 | 45.971 | 22.594 | 0 | 0 | 55.923 | 34.046 | [5 empty] | 0 | -0.095 | 66 | 2.3871 | 2.1939 | 0.89847 | 0.74074 | 1.4531 | 60.8736
05/30/10 | 3:13 | 0 | 19.053 | 0 | 3 | 0 | 27.755 | 28.165 | 27.466 | 27.682 | 16.486 | 22.913 | 14.435 | 0 | 0 | 61.629 | 61.001 | 45.955 | 22.623 | 0 | 0 | 55.907 | 34.098 | [5 empty] | 0 | 0.073 | 67 | 2.3929 | 2.1994 | 0.89871 | 0.74074 | 1.4587 | 60.9568
05/30/10 | 3:14 | 0 | 19.053 | 0 | 3 | 0 | 27.586 | 28.091 | 27.223 | 27.417 | 16.534 | 22.913 | 14.46 | 0 | 0 | 61.629 | 61.001 | 45.931 | 22.55 | 0 | 0 | 55.883 | 34.074 | [5 empty] | 0 | 0.169 | 68 | 2.3856 | 2.1925 | 0.89841 | 0.74074 | 1.4517 | 60.8527
05/30/10 | 3:15 | 0 | 19.03 | 0 | 3 | 0 | 34.333 | 27.851 | 27.128 | 27.177 | 26.912 | 22.864 | 14.409 | 0 | 0 | 61.651 | 60.978 | 45.885 | 22.574 | 0 | 0 | 55.86 | 34.074 | [5 empty] | 0 | 7.156 | 69 | 2.4005 | 2.2066 | 0.89901 | 0.74074 | 1.4658 | 61.0643
05/30/10 | 3:16 | 0 | 19 | 0 | 4 | 0 | 32.326 | 34.799 | 26.978 | 27.003 | 18.16 | 22.913 | 14.387 | 1 | 0 | 61.629 | 60.955 | 45.885 | 22.574 | 0 | 0 | 55.813 | 34.098 | [5 empty] | 0 | 5.323 | 70 | 2.4069 | 2.2127 | 0.89927 | 0.74074 | 1.4719 | 61.1548
05/30/10 | 3:17 | 0 | 19.03 | 0 | 3 | 0 | 28.501 | 32.404 | 26.912 | 26.983 | 23.057 | 22.888 | 14.485 | 0 | 0 | 61.585 | 60.935 | 46.022 | 22.55 | 0 | 0 | 55.837 | 34.098 | [5 empty] | 0 | 1.518 | 71 | 2.3784 | 2.1856 | 0.89812 | 0.74074 | 1.4448 | 60.748
05/30/10 | 3:18 | 0 | 19.03 | 0 | 3 | 0 | 36.777 | 28.815 | 26.912 | 26.887 | 25.296 | 22.814 | 14.387 | 1 | 0 | 61.606 | 60.935 | 46.069 | 22.55 | 0 | 0 | 55.769 | 34.098 | [5 empty] | 0 | 9.89 | 72 | 2.4069 | 2.2127 | 0.89927 | 0.74074 | 1.4719 | 61.1548
05/30/10 | 3:19 | 0 | 19.03 | 0 | 4 | 0 | 30.982 | 36.708 | 26.789 | 26.863 | 18.882 | 22.864 | 14.46 | 1 | 0 | 61.585 | 60.935 | 46.092 | 22.599 | 0 | 0 | 55.769 | 34.098 | [5 empty] | 0 | 4.119 | 73 | 2.3856 | 2.1925 | 0.89841 | 0.74074 | 1.4517 | 60.8527
05/30/10 | 3:20 | 1 | 19.03 | 0 | 3 | 0 | 28.381 | 31.127 | 26.838 | 26.694 | 25.948 | 22.814 | 14.485 | 0 | 0 | 61.54 | 60.912 | 46.183 | 22.623 | 0 | 0 | 55.792 | 34.053 | [5 empty] | 19.03 | 1.687 | 74 | 2.3784 | 2.1856 | 0.89812 | 0.74074 | 1.4448 | 60.748
05/30/10 | 3:21 | 0 | 19.03 | 0 | 3 | 0 | 36.143 | 29.849 | 26.934 | 26.789 | 21.201 | 22.814 | 14.558 | 1 | 0 | 61.54 | 60.912 | 46.183 | 22.55 | 0 | 0 | 55.813 | 34.029 | [5 empty] | 0 | 9.354 | 75 | 2.3571 | 2.1653 | 0.89726 | 0.74074 | 1.4246 | 60.4386
05/30/10 | 3:22 | 0 | 19.03 | 0 | 4 | 0 | 29.609 | 35.696 | 27.079 | 26.863 | 17.522 | 22.792 | 14.558 | 0 | 0 | 61.54 | 60.889 | 46.16 | 22.55 | 0 | 0 | 55.746 | 33.981 | [5 empty] | 0 | 2.746 | 76 | 2.3571 | 2.1653 | 0.89726 | 0.74074 | 1.4246 | 60.4386
05/30/10 | 3:23 | 0 | 19.005 | 0 | 3 | 0 | 27.971 | 29.874 | 27.272 | 27.103 | 25.779 | 22.864 | 14.46 | 0 | 0 | 61.517 | 60.912 | 46.251 | 22.525 | 0 | 0 | 55.792 | 34.029 | [5 empty] | 0 | 0.868 | 77 | 2.3856 | 2.1925 | 0.89841 | 0.74074 | 1.4517 | 60.8527
05/30/10 | 3:24 | 0 | 19.005 | 0 | 3 | 0 | 36.732 | 29.369 | 27.392 | 27.321 | 22.814 | 22.839 | 14.528 | 1 | 0 | 61.489 | 60.862 | 46.179 | 22.474 | 0 | 0 | 55.718 | 34 | [5 empty] | 0 | 9.411 | 78 | 2.3658 | 2.1736 | 0.89761 | 0.74074 | 1.4329 | 60.5664
05/30/10 | 3:25 | 0 | 19 | 0 | 3 | 0 | 30.229 | 36.256 | 27.483 | 27.363 | 18.085 | 22.834 | 14.455 | 1 | 0 | 61.489 | 60.862 | 46.132 | 22.52 | 0 | 0 | 55.671 | 34.024 | [5 empty] | 0 | 2.866 | 79 | 2.3871 | 2.1939 | 0.89847 | 0.74074 | 1.4531 | 60.8736
05/30/10 | 3:26 | 0 | 19.03 | 0 | 4 | 1 | 28.381 | 30.452 | 27.755 | 27.562 | 17.547 | 22.814 | 14.435 | 0 | 0 | 61.494 | 60.866 | 46.23 | 22.525 | 0 | 0 | 55.678 | 34.053 | [5 empty] | 0 | 0.819 | 80 | 2.3929 | 2.1994 | 0.89871 | 0.74074 | 1.4587 | 60.9568
05/30/10 | 3:27 | 0 | 19 | 0 | 3 | 0 | 27.942 | 28.689 | 27.797 | 27.726 | 17.147 | 22.81 | 14.43 | 0 | 0 | 61.467 | 60.871 | 46.188 | 22.508 | 0 | 0 | 55.659 | 34.01 | [5 empty] | 0 | 0.216 | 0 | 2.3944 | 2.2008 | 0.89877 | 0.74074 | 1.46 | 60.9775
05/30/10 | 3:28 | 0 | 19.03 | 0 | 3 | 0 | 27.897 | 28.356 | 27.851 | 27.777 | 16.906 | 22.91 | 14.533 | 0 | 0 | 61.492 | 60.864 | 46.113 | 22.55 | 0 | 0 | 55.699 | 34.026 | [5 empty] | 0 | 0.12 | 1 | 2.3644 | 2.1723 | 0.94628 | 0.78947 | 1.3828 | 58.4841
05/30/10 | 3:29 | 0 | 19.053 | 0 | 3 | 0 | 27.897 | 28.307 | 27.971 | 27.897 | 16.461 | 22.888 | 14.435 | 0 | 0 | 61.492 | 60.864 | 46.022 | 22.501 | 0 | 0 | 55.676 | 34.026 | [5 empty] | 0 | 0 | 2 | 2.3929 | 2.1994 | 0.94744 | 0.78947 | 1.4099 | 58.9202
05/30/10 | 3:30 | 0 | 19.005 | 0 | 4 | 0 | 27.897 | 28.282 | 27.922 | 27.947 | 16.954 | 22.935 | 14.485 | 0 | 0 | 61.492 | 60.821 | 45.929 | 22.454 | 0 | 0 | 55.699 | 34.003 | [5 empty] | 0 | -0.05 | 3 | 2.3784 | 2.1856 | 0.94685 | 0.78947 | 1.3961 | 58.699
05/30/10 | 3:31 | 0 | 18.98 | 0 | 3 | 0 | 27.897 | 28.236 | 27.897 | 27.922 | 16.83 | 22.91 | 14.533 | 0 | 0 | 61.514 | 60.821 | 45.906 | 22.43 | 0 | 0 | 55.699 | 34.026 | [5 empty] | 0 | -0.025 | 4 | 2.3644 | 2.1723 | 0.94628 | 0.78947 | 1.3828 | 58.4841
05/30/10 | 3:32 | 0 | 19.005 | 0 | 3 | 0 | 27.851 | 28.26 | 27.802 | 27.897 | 16.385 | 22.91 | 14.51 | 0 | 0 | 61.514 | 60.798 | 45.815 | 22.43 | 0 | 0 | 55.652 | 33.957 | [5 empty] | 0 | -0.046 | 5 | 2.3711 | 2.1786 | 0.94656 | 0.78947 | 1.3892 | 58.5874
05/30/10 | 3:33 | 0 | 19.005 | 0 | 3 | 0 | 27.802 | 28.162 | 27.562 | 27.728 | 16.83 | 22.91 | 14.485 | 1 | 0 | 61.514 | 60.775 | 45.815 | 22.501 | 0 | 0 | 55.652 | 33.909 | [5 empty] | 0 | 0.074 | 6 | 2.3784 | 2.1856 | 0.94685 | 0.78947 | 1.3961 | 58.699
05/30/10 | 3:34 | 0 | 18.98 | 0 | 4 | 0 | 27.657 | 28.138 | 27.343 | 27.513 | 16.657 | 22.984 | 14.51 | 0 | 0 | 61.469 | 60.798 | 45.747 | 22.501 | 0 | 0 | 55.629 | 33.933 | [5 empty] | 0 | 0.144 | 7 | 2.3711 | 2.1786 | 0.94656 | 0.78947 | 1.3892 | 58.5874
05/30/10 | 3:35 | 0 | 19.03 | 0 | 3 | 0 | 28.476 | 27.971 | 27.199 | 27.272 | 25.875 | 22.959 | 14.485 | 0 | 0 | 61.492 | 60.752 | 45.724 | 22.479 | 0 | 0 | 55.629 | 33.933 | [5 empty] | 0 | 1.204 | 8 | 2.3784 | 2.1856 | 0.94685 | 0.78947 | 1.3961 | 58.699
05/30/10 | 3:36 | 0 | 19.03 | 0 | 3 | 0 | 35.155 | 30.018 | 27.079 | 27.054 | 20.187 | 22.91 | 14.409 | 0 | 0 | 61.492 | 60.752 | 45.654 | 22.454 | 0 | 0 | 55.606 | 33.933 | [5 empty] | 0 | 8.101 | 9 | 2.4005 | 2.2066 | 0.94775 | 0.78947 | 1.4171 | 59.0342
05/30/10 | 3:37 | 0 | 19.005 | 0 | 3 | 0 | 29.295 | 34.849 | 26.958 | 26.983 | 17.127 | 22.959 | 14.46 | 0 | 0 | 61.469 | 60.729 | 45.768 | 22.454 | 0 | 0 | 55.629 | 33.933 | [5 empty] | 0 | 2.312 | 10 | 2.3856 | 2.1925 | 0.94715 | 0.78947 | 1.403 | 58.8099
05/30/10 | 3:38 | 0 | 19.053 | 0 | 4 | 0 | 33.134 | 29.489 | 26.934 | 26.934 | 26.598 | 23.008 | 14.485 | 0 | 0 | 61.448 | 60.729 | 45.885 | 22.454 | 0 | 0 | 55.629 | 33.885 | [5 empty] | 0 | 6.2 | 11 | 2.3784 | 2.1856 | 0.94685 | 0.78947 | 1.3961 | 58.699
05/30/10 | 3:39 | 0 | 19.005 | 0 | 3 | 0 | 32.663 | 33.723 | 26.887 | 26.887 | 18.61 | 22.984 | 14.533 | 1 | 0 | 61.448 | 60.707 | 45.885 | 22.479 | 0 | 0 | 55.629 | 33.885 | [5 empty] | 0 | 5.776 | 12 | 2.3644 | 2.1723 | 0.94628 | 0.78947 | 1.3828 | 58.4841
05/30/10 | 3:40 | 0 | 19.03 | 0 | 3 | 0 | 28.572 | 32.735 | 26.814 | 26.789 | 22.479 | 23.008 | 14.485 | 1 | 0 | 61.425 | 60.707 | 45.952 | 22.43 | 0 | 0 | 55.606 | 33.885 | [5 empty] | 0 | 1.783 | 13 | 2.3784 | 2.1856 | 0.94685 | 0.78947 | 1.3961 | 58.699
05/30/10 | 3:41 | 1 | 19.03 | 0 | 3 | 0 | 36.543 | 28.861 | 26.887 | 26.718 | 25.031 | 22.984 | 14.46 | 0 | 0 | 61.425 | 60.707 | 46.022 | 22.43 | 0 | 0 | 55.561 | 33.885 | [5 empty] | 19.03 | 9.825 | 14 | 2.3856 | 2.1925 | 0.94715 | 0.78947 | 1.403 | 58.8099
05/30/10 | 3:42 | 0 | 19.03 | 0 | 4 | 0 | 30.717 | 36.423 | 26.909 | 26.838 | 17.844 | 23.033 | 14.409 | 1 | 0 | 61.403 | 60.686 | 45.952 | 22.479 | 0 | 0 | 55.538 | 33.885 | [5 empty] | 0 | 3.879 | 15 | 2.4005 | 2.2066 | 0.94775 | 0.78947 | 1.4171 | 59.0342
05/30/10 | 3:43 | 0 | 19.03 | 0 | 3 | 0 | 28.067 | 30.933 | 27.199 | 26.983 | 24.742 | 23.033 | 14.46 | 0 | 0 | 61.38 | 60.686 | 46.043 | 22.501 | 0 | 0 | 55.515 | 33.885 | [5 empty] | 0 | 1.084 | 16 | 2.3856 | 2.1925 | 0.94715 | 0.78947 | 1.403 | 58.8099
05/30/10 | 3:44 | 0 | 19.053 | 0 | 3 | 0 | 37.06 | 28.861 | 27.343 | 27.199 | 21.755 | 23.008 | 14.435 | 1 | 0 | 61.357 | 60.707 | 45.999 | 22.501 | 0 | 0 | 55.538 | 33.885 | [5 empty] | 0 | 9.861 | 17 | 2.3929 | 2.1994 | 0.94744 | 0.78947 | 1.4099 | 58.9202
05/30/10 | 3:45 | 0 | 19.03 | 0 | 4 | 0 | 30.499 | 36.519 | 27.441 | 27.368 | 18.017 | 23.033 | 14.362 | 0 | 0 | 61.38 | 60.686 | 45.952 | 22.501 | 0 | 0 | 55.515 | 33.864 | [5 empty] | 0 | 3.131 | 18 | 2.4142 | 2.2196 | 0.9483 | 0.78947 | 1.4301 | 59.2384
05/30/10 | 3:46 | 0 | 19.03 | 0 | 3 | 0 | 28.381 | 30.717 | 27.706 | 27.463 | 17.177 | 23.055 | 14.409 | 0 | 0 | 61.357 | 60.686 | 46.022 | 22.501 | 0 | 0 | 55.468 | 33.864 | [5 empty] | 0 | 0.918 | 19 | 2.4005 | 2.2066 | 0.94775 | 0.78947 | 1.4171 | 59.0342
05/30/10 | 3:47 | 0 | 19.03 | 0 | 3 | 0 | 27.897 | 28.716 | 27.728 | 27.682 | 16.559 | 23.055 | 14.435 | 1 | 0 | 61.357 | 60.663 | 46.022 | 22.513 | 0 | 0 | 55.435 | 33.852 | [5 empty] | 0 | 0.215 | 20 | 2.3929 | 2.1994 | 0.94744 | 0.78947 | 1.4099 | 58.9202
05/30/10 | 3:48 | 0 | 19.018 | 0 | 3 | 0 | 27.839 | 28.295 | 27.765 | 27.741 | 16.571 | 23.02 | 14.447 | 0 | 0 | 61.346 | 60.652 | 45.894 | 22.466 | 0 | 0 | 55.412 | 33.828 | [5 empty] | 0 | 0.098 | 21 | 2.3894 | 2.1961 | 0.9473 | 0.78947 | 1.4066 | 58.8674
05/30/10 | 3:49 | 0 | 19.018 | 0 | 4 | 0 | 27.814 | 28.248 | 27.885 | 27.839 | 16.101 | 23.067 | 14.422 | 0 | 0 | 61.368 | 60.652 | 45.826 | 22.491 | 0 | 0 | 55.435 | 33.828 | [5 empty] | 0 | -0.025 | 22 | 2.3967 | 2.203 | 0.94759 | 0.78947 | 1.4135 | 58.9773
05/30/10 | 3:50 | 0 | 19.018 | 0 | 3 | 0 | 27.79 | 28.199 | 27.861 | 27.934 | 16.373 | 23.045 | 14.497 | 0 | 0 | 61.346 | 60.652 | 45.712 | 22.491 | 0 | 0 | 55.435 | 33.852 | [5 empty] | 0 | -0.144 | 23 | 2.3749 | 2.1822 | 0.94671 | 0.78947 | 1.3928 | 58.6455
05/30/10 | 3:51 | 0 | 19.018 | 0 | 3 | 0 | 27.861 | 28.175 | 27.885 | 27.91 | 16.35 | 23.067 | 14.545 | 0 | 0 | 61.346 | 60.652 | 45.597 | 22.491 | 0 | 0 | 55.412 | 33.852 | [5 empty] | 0 | -0.049 | 24 | 2.3609 | 2.1689 | 0.94614 | 0.78947 | 1.3795 | 58.4299
05/30/10 | 3:52 | 0 | 19.018 | 0 | 3 | 0 | 27.839 | 28.199 | 27.741 | 27.861 | 16.35 | 23.02 | 14.497 | 0 | 0 | 61.302 | 60.629 | 45.574 | 22.417 | 0 | 0 | 55.365 | 33.852 | [5 empty] | 0 | -0.022 | 25 | 2.3749 | 2.1822 | 0.94671 | 0.78947 | 1.3928 | 58.6455
05/30/10 | 3:53 | 0 | 18.992 | 0 | 4 | 0 | 27.79 | 28.15 | 27.5 | 27.718 | 16.101 | 23.067 | 14.472 | 0 | 0 | 61.368 | 60.629 | 45.551 | 22.442 | 0 | 0 | 55.389 | 33.78 | [5 empty] | 0 | 0.072 | 26 | 2.3822 | 2.1892 | 0.947 | 0.78947 | 1.3997 | 58.7568
05/30/10 | 3:54 | 0 | 19.01 | 0 | 3 | 0 | 27.591 | 28.074 | 27.277 | 27.446 | 16.27 | 23.038 | 14.392 | 0 | 0 | 61.364 | 60.556 | 45.499 | 22.388 | 0 | 0 | 55.314 | 33.775 | [5 empty] | 0 | 0.145 | 27 | 2.4054 | 2.2113 | 0.94795 | 0.78947 | 1.4218 | 59.1083
05/30/10 | 3:55 | 0 | 19.018 | 0 | 3 | 0 | 30.222 | 27.91 | 27.14 | 27.235 | 26.078 | 23.067 | 14.523 | 0 | 0 | 61.391 | 60.583 | 45.46 | 22.417 | 0 | 0 | 55.389 | 33.828 | [5 empty] | 0 | 2.987 | 28 | 2.3673 | 2.175 | 0.9464 | 0.78947 | 1.3856 | 58.5291
05/30/10 | 3:56 | 0 | 18.987 | 0 | 3 | 0 | 34.691 | 31.35 | 26.966 | 27.086 | 19.948 | 23.062 | 14.442 | 1 | 0 | 61.341 | 60.513 | 45.455 | 22.388 | 0 | 0 | 55.365 | 33.852 | [5 empty] | 0 | 7.605 | 29 | 2.3909 | 2.1975 | 0.94736 | 0.78947 | 1.408 | 58.8894
05/30/10 | 3:57 | 0 | 19.018 | 0 | 4 | 0 | 29.163 | 34.534 | 26.946 | 26.971 | 16.793 | 23.045 | 14.397 | 0 | 0 | 61.346 | 60.54 | 45.527 | 22.442 | 0 | 0 | 55.342 | 33.852 | [5 empty] | 0 | 2.192 | 30 | 2.404 | 2.2099 | 0.94789 | 0.78947 | 1.4204 | 59.0865
05/30/10 | 3:58 | 0 | 18.992 | 0 | 3 | 0 | 33.17 | 29.332 | 26.946 | 26.897 | 26.586 | 23.02 | 14.523 | 0 | 0 | 61.325 | 60.517 | 45.712 | 22.442 | 0 | 0 | 55.319 | 33.852 | [5 empty] | 0 | 6.273 | 31 | 2.3673 | 2.175 | 0.9464 | 0.78947 | 1.3856 | 58.5291
05/30/10 | 3:59 | 0 | 18.987 | 0 | 3 | 0 | 32.787 | 33.751 | 26.797 | 26.846 | 18.369 | 23.016 | 14.442 | 1 | 0 | 61.275 | 60.49 | 45.661 | 22.412 | 0 | 0 | 55.27 | 33.845 | [5 empty] | 0 | 5.941 | 32 | 2.3909 | 2.1975 | 0.94736 | 0.78947 | 1.408 | 58.8894
05/30/10 | 4:00 | 0 | 19.018 | 0 | 4 | 0 | 28.584 | 32.912 | 26.777 | 26.73 | 21.164 | 23.02 | 14.497 | 1 | 0 | 61.279 | 60.449 | 45.759 | 22.417 | 0 | 0 | 55.298 | 33.897 | [5 empty] | 0 | 1.854 | 33 | 2.3749 | 2.1822 | 0.94671 | 0.78947 | 1.3928 | 58.6455
05/30/10 | 4:01 | 0 | 19.018 | 0 | 3 | 0 | 36.294 | 28.849 | 26.875 | 26.706 | 24.85 | 23.02 | 14.422 | 0 | 0 | 61.279 | 60.517 | 45.826 | 22.466 | 0 | 0 | 55.274 | 33.873 | [5 empty] | 0 | 9.588 | 34 | 2.3967 | 2.203 | 0.94759 | 0.78947 | 1.4135 | 58.9773
05/30/10 | 4:02 | 0 | 19.018 | 0 | 3 | 0 | 30.85 | 36.249 | 26.922 | 26.85 | 18.399 | 23.045 | 14.545 | 1 | 0 | 61.257 | 60.517 | 45.759 | 22.442 | 0 | 0 | 55.274 | 33.852 | [5 empty] | 0 | 4 | 35 | 2.3609 | 2.1689 | 0.94614 | 0.78947 | 1.3795 | 58.4299
05/30/10 | 4:03 | 1 | 19.018 | 0 | 3 | 0 | 28.103 | 31.065 | 27.186 | 26.971 | 24.055 | 23.02 | 14.422 | 0 | 0 | 61.234 | 60.517 | 45.826 | 22.466 | 0 | 0 | 55.298 | 33.804 | [5 empty] | 19.018 | 1.132 | 36 | 2.3967 | 2.203 | 0.94759 | 0.78947 | 1.4135 | 58.9773
05/30/10 | 4:04 | 0 | 18.992 | 1 | 4 | 0 | 36.741 | 28.68 | 27.331 | 27.211 | 21.093 | 23.067 | 14.374 | 1 | 0 | 61.257 | 60.494 | 45.78 | 22.442 | 0 | 0 | 55.274 | 33.828 | [5 empty] | 0 | 9.53 | 37 | 2.4107 | 2.2163 | 0.94816 | 0.78947 | 1.4268 | 59.1865
05/30/10 | 4:05 | 0 | 19.018 | 0 | 3 | 0 | 30.465 | 36.225 | 27.429 | 27.331 | 16.843 | 23.067 | 14.447 | 0 | 0 | 61.234 | 60.494 | 45.712 | 22.442 | 0 | 0 | 55.298 | 33.828 | [5 empty] | 0 | 3.134 | 38 | 2.3894 | 2.1961 | 0.9473 | 0.78947 | 1.4066 | 58.8674
05/30/10 | 4:06 | 0 | 19.018 | 0 | 3 | 0 | 28.393 | 30.681 | 27.718 | 27.476 | 16.499 | 23.141 | 14.472 | 1 | 0 | 61.211 | 60.472 | 45.826 | 22.491 | 0 | 0 | 55.298 | 33.852 | [5 empty] | 0 | 0.917 | 39 | 2.3822 | 2.1892 | 0.947 | 0.78947 | 1.3997 | 58.7568
05/30/10 | 4:07 | 0 | 18.992 | 0 | 4 | 0 | 27.91 | 28.68 | 27.718 | 27.694 | 15.953 | 23.092 | 14.374 | 0 | 0 | 61.211 | 60.472 | 45.759 | 22.466 | 0 | 0 | 55.295 | 33.78 | [5 empty] | 0 | 0.216 | 40 | 2.4107 | 2.2163 | 0.94816 | 0.78947 | 1.4268 | 59.1865
05/30/10 | 4:08 | 0 | 18.995 | 0 | 3 | 0 | 31.043 | 28.273 | 27.839 | 27.792 | 26.733 | 23.119 | 14.326 | 0 | 0 | 61.234 | 60.428 | 45.691 | 22.491 | 0 | 0 | 55.274 | 33.806 | [5 empty] | 0 | 3.251 | 41 | 2.4247 | 2.2296 | 0.94873 | 0.78947 | 1.4401 | 59.3932
05/30/10 | 4:09 | 0 | 19.043 | 0 | 3 | 0 | 34.629 | 32.223 | 27.912 | 27.839 | 19.239 | 23.069 | 14.45 | 1 | 0 | 61.234 | 60.451 | 45.597 | 22.491 | 0 | 0 | 55.228 | 33.806 | [5 empty] | 0 | 6.79 | 42 | 2.3886 | 2.1952 | 0.94726 | 0.78947 | 1.4058 | 58.8541
05/30/10 | 4:10 | 0 | 19.02 | 0 | 3 | 0 | 29.815 | 34.51 | 27.888 | 27.937 | 16.401 | 23.069 | 14.276 | 0 | 0 | 61.19 | 60.451 | 45.621 | 22.515 | 0 | 0 | 55.228 | 33.828 | [5 empty] | 0 | 1.878 | 43 | 2.4392 | 2.2434 | 0.94932 | 0.78947 | 1.4539 | 59.6061
05/30/10 | 4:11 | 0 | 18.962 | 0 | 4 | 0 | 33.821 | 29.977 | 27.905 | 27.905 | 27.422 | 23.038 | 14.294 | 0 | 0 | 61.184 | 60.399 | 45.661 | 22.437 | 0 | 0 | 55.153 | 33.797 | [5 empty] | 0 | 5.916 | 44 | 2.434 | 2.2384 | 0.9491 | 0.78947 | 1.4489 | 59.5298
05/30/10 | 4:12 | 0 | 18.97 | 0 | 3 | 0 | 33.149 | 34.605 | 27.817 | 27.961 | 18.007 | 23.045 | 14.352 | 1 | 0 | 61.19 | 60.428 | 45.691 | 22.444 | 0 | 0 | 55.16 | 33.828 | [5 empty] | 0 | 5.188 | 45 | 2.4171 | 2.2224 | 0.94842 | 0.78947 | 1.4329 | 59.2815
05/30/10 | 4:13 | 0 | 18.962 | 0 | 3 | 0 | 29.469 | 33.163 | 27.687 | 27.76 | 16.69 | 23.013 | 14.319 | 0 | 0 | 61.161 | 60.353 | 45.728 | 22.459 | 0 | 0 | 55.13 | 33.797 | [5 empty] | 0 | 1.709 | 46 | 2.4267 | 2.2315 | 0.94881 | 0.78947 | 1.442 | 59.4232
05/30/10 | 4:14 | 0 | 18.995 | 0 | 4 | 0 | 34.206 | 29.744 | 27.768 | 27.672 | 27.623 | 23.045 | 14.377 | 1 | 0 | 61.122 | 60.405 | 45.826 | 22.469 | 0 | 0 | 55.137 | 33.852 | [5 empty] | 0 | 6.534 | 47 | 2.4098 | 2.2154 | 0.94813 | 0.78947 | 1.426 | 59.1735
05/30/10 | 4:15 | 0 | 18.962 | 0 | 3 | 0 | 33.304 | 34.856 | 27.785 | 27.736 | 19.651 | 22.991 | 14.243 | 0 | 0 | 61.115 | 60.376 | 45.752 | 22.483 | 0 | 0 | 55.13 | 33.797 | [5 empty] | 0 | 5.568 | 48 | 2.4488 | 2.2525 | 0.94971 | 0.78947 | 1.4631 | 59.7452
05/30/10 | 4:16 | 0 | 18.987 | 0 | 3 | 0 | 29.374 | 33.376 | 27.929 | 27.807 | 23.736 | 22.991 | 14.145 | 1 | 0 | 61.092 | 60.33 | 45.775 | 22.437 | 0 | 0 | 55.13 | 33.775 | [5 empty] | 0 | 1.567 | 49 | 2.4774 | 2.2797 | 0.95086 | 0.78947 | 1.4902 | 60.152
05/30/10 | 4:17 | 1 | 19.02 | 0 | 4 | 0 | 37.425 | 29.744 | 28.081 | 28.057 | 23.432 | 23.094 | 14.105 | 0 | 0 | 61.145 | 60.383 | 45.85 | 22.444 | 0 | 0 | 55.16 | 33.806 | [5 empty] | 19.02 | 9.368 | 50 | 2.489 | 2.2907 | 0.95133 | 0.78947 | 1.5013 | 60.3153
05/30/10 | 4:18 | 0 | 18.987 | 0 | 3 | 0 | 31.396 | 36.923 | 28.121 | 28.05 | 17.627 | 23.038 | 14.073 | 1 | 0 | 61.115 | 60.33 | 45.752 | 22.388 | 0 | 0 | 55.106 | 33.797 | [5 empty] | 0 | 3.346 | 51 | 2.4983 | 2.2996 | 0.95171 | 0.78947 | 1.5101 | 60.4449
05/30/10 | 4:19 | 0 | 18.995 | 0 | 3 | 0 | 29.165 | 31.647 | 28.248 | 28.202 | 16.795 | 23.094 | 14.105 | 0 | 0 | 61.122 | 60.36 | 45.896 | 22.491 | 0 | 0 | 55.09 | 33.806 | [5 empty] | 0 | 0.963 | 52 | 2.489 | 2.2907 | 0.95133 | 0.78947 | 1.5013 | 60.3153
05/30/10 | 4:20 | 0 | 18.987 | 0 | 4 | 0 | 28.555 | 29.469 | 28.265 | 28.241 | 16.245 | 23.013 | 14.047 | 0 | 0 | 61.092 | 60.33 | 45.843 | 22.483 | 0 | 0 | 55.06 | 33.775 | [5 empty] | 0 | 0.314 | 53 | 2.5059 | 2.3068 | 0.95202 | 0.78947 | 1.5173 | 60.5494
05/30/10 | 4:21 | 0 | 19.02 | 0 | 3 | 0 | 28.491 | 28.971 | 28.297 | 28.297 | 16.795 | 23.069 | 14.203 | 0 | 0 | 61.122 | 60.36 | 45.759 | 22.469 | 0 | 0 | 55.069 | 33.806 | [5 empty] | 0 | 0.194 | 54 | 2.4605 | 2.2636 | 0.95018 | 0.78947 | 1.4741 | 59.9124
05/30/10 | 4:22 | 0 | 19.02 | 0 | 3 | 0 | 28.393 | 28.851 | 28.393 | 28.346 | 16.524 | 23.069 | 14.254 | 1 | 0 | 61.145 | 60.337 | 45.644 | 22.469 | 0 | 0 | 55.09 | 33.735 | [5 empty] | 0 | 0.047 | 55 | 2.4456 | 2.2495 | 0.94958 | 0.78947 | 1.46 | 59.699
05/30/10 | 4:23 | 0 | 19.043 | 0 | 3 | 0 | 33.924 | 28.731 | 28.393 | 28.417 | 27.888 | 23.069 | 14.352 | 0 | 0 | 61.122 | 60.316 | 45.553 | 22.469 | 0 | 0 | 55.113 | 33.759 | [5 empty] | 0 | 5.507 | 56 | 2.4171 | 2.2224 | 0.94842 | 0.78947 | 1.4329 | 59.2815
05/30/10 | 4:24 | 0 | 19.02 | 0 | 4 | 0 | 33.428 | 34.651 | 28.322 | 28.393 | 18.278 | 23.023 | 14.301 | 0 | 0 | 61.145 | 60.337 | 45.53 | 22.491 | 0 | 0 | 55.069 | 33.782 | [5 empty] | 0 | 5.035 | 57 | 2.4319 | 2.2365 | 0.94902 | 0.78947 | 1.447 | 59.5
05/30/10 | 4:25 | 0 | 18.995 | 0 | 3 | 0 | 29.815 | 33.452 | 28.152 | 28.393 | 16.747 | 23.094 | 14.276 | 1 | 0 | 61.122 | 60.316 | 45.574 | 22.515 | 0 | 0 | 55.113 | 33.782 | [5 empty] | 0 | 1.422 | 58 | 2.4392 | 2.2434 | 0.94932 | 0.78947 | 1.4539 | 59.6061
05/30/10 | 4:26 | 0 | 18.995 | 0 | 3 | 0 | 28.802 | 30.031 | 27.961 | 28.202 | 16.524 | 23.094 | 14.178 | 0 | 0 | 61.079 | 60.294 | 45.668 | 22.515 | 0 | 0 | 55.113 | 33.759 | [5 empty] | 0 | 0.6 | 59 | 2.4678 | 2.2705 | 0.95047 | 0.78947 | 1.4811 | 60.016
05/30/10 | 4:27 | 0 | 18.937 | 0 | 4 | 0 | 33.139 | 29.084 | 27.76 | 27.929 | 27.736 | 23.013 | 14.171 | 0 | 0 | 61.069 | 60.264 | 45.614 | 22.483 | 0 | 0 | 55.05 | 33.694 | [5 empty] | 0 | 5.21 | 60 | 2.4698 | 2.2725 | 0.95056 | 0.78947 | 1.483 | 60.045
05/30/10 | 4:28 | 0 | 18.98 | 0 | 3 | 0 | 34.05 | 34.003 | 27.682 | 27.728 | 18.98 | 23.055 | 14.138 | 1 | 0 | 61.111 | 60.282 | 45.586 | 22.479 | 0 | 0 | 55.055 | 33.699 | [5 empty] | 0 | 6.322 | 61 | 2.4794 | 2.2816 | 0.95095 | 0.78947 | 1.4921 | 60.1807
05/30/10 | 4:29 | 0 | 18.98 | 0 | 3 | 0 | 29.56 | 34.003 | 27.753 | 27.728 | 26.139 | 23.079 | 14.261 | 0 | 0 | 61.088 | 60.259 | 45.63 | 22.525 | 0 | 0 | 55.034 | 33.699 | [5 empty] | 0 | 1.832 | 62 | 2.4436 | 2.2476 | 0.94949 | 0.78947 | 1.4581 | 59.6695
05/30/10 | 4:30 | 0 | 18.975 | 0 | 4 | 0 | 37.359 | 30.568 | 27.942 | 27.748 | 22.206 | 23.003 | 14.455 | 1 | 0 | 61.06 | 60.232 | 45.625 | 22.471 | 0 | 0 | 54.983 | 33.694 | [5 empty] | 0 | 9.611 | 63 | 2.3871 | 2.1939 | 0.9472 | 0.78947 | 1.4044 | 58.8321
05/30/10 | 4:31 | 0 | 18.955 | 0 | 3 | 0 | 30.717 | 36.847 | 27.993 | 27.993 | 17.449 | 23.079 | 14.485 | 0 | 0 | 61.044 | 60.237 | 45.7 | 22.501 | 0 | 0 | 55.011 | 33.699 | [5 empty] | 0 | 2.724 | 64 | 2.3784 | 2.1856 | 0.94685 | 0.78947 | 1.3961 | 58.699
05/30/10 | 4:32 | 0 | 18.98 | 0 | 3 | 0 | 28.957 | 30.933 | 28.067 | 28.018 | 17.102 | 23.033 | 14.51 | 0 | 0 | 61.044 | 60.237 | 45.747 | 22.501 | 0 | 0 | 54.987 | 33.603 | [5 empty] | 0 | 0.939 | 65 | 2.3711 | 2.1786 | 0.94656 | 0.78947 | 1.3892 | 58.5874
05/30/10 | 4:33 | 0 | 18.975 | 0 | 3 | 0 | 32.252 | 29.241 | 27.988 | 28.037 | 27.603 | 23.05 | 14.528 | 1 | 0 | 61.017 | 60.209 | 45.719 | 22.449 | 0 | 0 | 54.959 | 33.598 | [5 empty] | 0 | 4.215 | 66 | 2.3658 | 2.1736 | 0.94634 | 0.78947 | 1.3842 | 58.5066
05/30/10 | 4:34 | 0 | 18.98 | 0 | 4 | 0 | 33.816 | 33.228 | 28.018 | 28.067 | 18.832 | 23.104 | 14.633 | 0 | 0 | 61.044 | 60.214 | 45.677 | 22.525 | 0 | 0 | 54.987 | 33.603 | [5 empty] | 0 | 5.749 | 67 | 2.3353 | 2.1446 | 0.9451 | 0.78947 | 1.3551 | 58.0281
05/30/10 | 4:35 | 0 | 19.005 | 0 | 3 | 0 | 29.705 | 33.909 | 28.138 | 28.091 | 16.584 | 23.104 | 14.558 | 1 | 0 | 60.999 | 60.191 | 45.63 | 22.55 | 0 | 0 | 54.964 | 33.582 | [5 empty] | 0 | 1.614 | 68 | 2.3571 | 2.1653 | 0.94599 | 0.78947 | 1.3759 | 58.3711
05/30/10 | 4:36 | 0 | 18.975 | 0 | 3 | 0 | 28.663 | 29.94 | 28.182 | 28.157 | 16.232 | 23.05 | 14.676 | 0 | 0 | 60.971 | 60.164 | 45.649 | 22.449 | 0 | 0 | 54.959 | 33.598 | [5 empty] | 0 | 0.506 | 69 | 2.3227 | 2.1327 | 0.9446 | 0.78947 | 1.3432 | 57.8284
05/30/10 | 4:37 | 0 | 18.975 | 0 | 3 | 0 | 28.376 | 29.001 | 28.253 | 28.231 | 15.888 | 23.099 | 14.48 | 0 | 0 | 60.994 | 60.164 | 45.602 | 22.471 | 0 | 0 | 54.936 | 33.574 | [5 empty] | 0 | 0.145 | 70 | 2.3798 | 2.1869 | 0.94691 | 0.78947 | 1.3975 | 58.7212
05/30/10 | 4:38 | 0 | 18.95 | 0 | 4 | 0 | 28.302 | 28.761 | 28.231 | 28.278 | 15.739 | 23.099 | 14.651 | 0 | 0 | 60.971 | 60.143 | 45.534 | 22.496 | 0 | 0 | 54.959 | 33.598 | [5 empty] | 0 | 0.024 | 71 | 2.33 | 2.1396 | 0.94489 | 0.78947 | 1.3501 | 57.9448
05/30/10 | 4:39 | 1 | 18.975 | 0 | 3 | 0 | 31.531 | 28.687 | 28.253 | 28.253 | 27.025 | 23.05 | 14.603 | 0 | 0 | 60.994 | 60.143 | 45.443 | 22.496 | 0 | 0 | 54.983 | 33.598 | [5 empty] | 18.975 | 3.278 | 72 | 2.344 | 2.1529 | 0.94546 | 0.78947 | 1.3634 | 58.166
05/30/10 | 4:40 | 0 | 18.975 | 0 | 3 | 0 | 34.986 | 32.565 | 28.231 | 28.278 | 19.417 | 23.074 | 14.651 | 1 | 0 | 60.994 | 60.12 | 45.373 | 22.471 | 0 | 0 | 54.936 | 33.622 | [5 empty] | 0 | 6.708 | 73 | 2.33 | 2.1396 | 0.94489 | 0.78947 | 1.3501 | 57.9448
05/30/10 | 4:41 | 0 | 19.005 | 0 | 3 | 0 | 30.188 | 34.897 | 28.211 | 28.331 | 16.436 | 23.079 | 14.583 | 0 | 0 | 60.976 | 60.148 | 45.448 | 22.55 | 0 | 0 | 54.964 | 33.627 | [5 empty] | 0 | 1.857 | 74 | 2.3498 | 2.1584 | 0.94569 | 0.78947 | 1.369 | 58.2575
05/30/10 | 4:42 | 0 | 18.975 | 0 | 4 | 1 | 28.905 | 30.325 | 28.133 | 28.253 | 16.257 | 23.074 | 14.824 | 0 | 0 | 60.949 | 60.12 | 45.558 | 22.52 | 0 | 0 | 54.912 | 33.574 | [5 empty] | 0 | 0.652 | 75 | 2.2797 | 2.0917 | 0.94285 | 0.78947 | 1.3022 | 57.1247
05/30/10 | 4:43 | 0 | 18.98 | 0 | 3 | 0 | 28.476 | 29.224 | 27.873 | 28.116 | 15.868 | 23.079 | 14.905 | 0 | 0 | 60.953 | 60.102 | 45.516 | 22.574 | 0 | 0 | 54.917 | 33.603 | [5 empty] | 0 | 0.36 | 0 | 2.2561 | 2.0693 | 0.94189 | 0.78947 | 1.2798 | 56.7281
05/30/10 | 4:44 | 0 | 18.98 | 0 | 3 | 0 | 28.211 | 28.837 | 27.728 | 27.851 | 16.066 | 23.104 | 14.905 | 1 | 0 | 60.976 | 60.125 | 45.448 | 22.525 | 0 | 0 | 54.873 | 33.603 | [5 empty] | 0 | 0.36 | 1 | 2.2561 | 2.0693 | 0.90242 | 0.75 | 1.3193 | 58.4778
05/30/10 | 4:45 | 0 | 19.03 | 0 | 3 | 0 | 27.922 | 28.525 | 27.728 | 27.706 | 15.719 | 23.104 | 14.93 | 0 | 0 | 60.976 | 60.102 | 45.378 | 22.55 | 0 | 0 | 54.873 | 33.603 | [5 empty] | 0 | 0.216 | 2 | 2.2488 | 2.0624 | 0.90213 | 0.75 | 1.3124 | 58.3594
05/30/10 | 4:46 | 0 | 18.975 | 0 | 4 | 0 | 27.699 | 28.182 | 27.797 | 27.699 | 15.689 | 23.05 | 14.726 | 0 | 0 | 60.971 | 60.052 | 45.259 | 22.52 | 0 | 0 | 54.821 | 33.598 | [5 empty] | 0 | 0 | 3 | 2.3082 | 2.1188 | 0.90453 | 0.75 | 1.3688 | 59.3038
05/30/10 | 4:47 | 0 | 19.005 | 0 | 3 | 0 | 27.682 | 28.067 | 27.897 | 27.777 | 15.669 | 23.055 | 14.829 | 0 | 0 | 61.022 | 60.079 | 45.173 | 22.562 | 0 | 0 | 54.905 | 33.639 | [5 empty] | 0 | -0.095 | 4 | 2.2782 | 2.0903 | 0.90332 | 0.75 | 1.3403 | 58.8331
05/30/10 | 4:48 | 0 | 19.005 | 0 | 3 | 0 | 27.728 | 28.018 | 27.873 | 27.897 | 15.817 | 23.055 | 15.028 | 0 | 0 | 60.996 | 60.077 | 45.149 | 22.525 | 0 | 0 | 54.917 | 33.627 | [5 empty] | 0 | -0.169 | 5 | 2.2202 | 2.0352 | 0.90097 | 0.75 | 1.2852 | 57.8877
05/30/10 | 4:49 | 0 | 18.98 | 0 | 4 | 0 | 27.753 | 28.042 | 27.657 | 27.873 | 15.769 | 23.079 | 15.003 | 0 | 0 | 61.019 | 60.056 | 45.056 | 22.55 | 0 | 0 | 54.87 | 33.603 | [5 empty] | 0 | -0.12 | 6 | 2.2275 | 2.0422 | 0.90126 | 0.75 | 1.2922 | 58.0092
05/30/10 | 4:50 | 0 | 19.005 | 0 | 3 | 0 | 27.728 | 28.091 | 27.463 | 27.657 | 15.744 | 23.055 | 14.854 | 0 | 0 | 61.019 | 60.033 | 44.988 | 22.525 | 0 | 0 | 54.824 | 33.603 | [5 empty] | 0 | 0.071 | 7 | 2.2709 | 2.0834 | 0.90302 | 0.75 | 1.3334 | 58.717
05/30/10 | 4:51 | 0 | 18.947 | 0 | 3 | 0 | 27.505 | 27.986 | 27.216 | 27.311 | 21.338 | 22.976 | 14.897 | 0 | 0 | 60.967 | 59.981 | 44.958 | 22.493 | 0 | 0 | 54.772 | 33.572 | [5 empty] | 0 | 0.194 | 8 | 2.2584 | 2.0715 | 0.90252 | 0.75 | 1.3215 | 58.5155
05/30/10 | 4:52 | 0 | 18.98 | 0 | 4 | 0 | 36.375 | 27.873 | 27.029 | 27.174 | 24.982 | 23.03 | 14.952 | 0 | 0 | 60.996 | 59.988 | 44.918 | 22.525 | 0 | 0 | 54.779 | 33.603 | [5 empty] | 0 | 9.201 | 9 | 2.2424 | 2.0563 | 0.90187 | 0.75 | 1.3063 | 58.2545
05/30/10 | 4:53 | 0 | 19.005 | 0 | 3 | 0 | 30.764 | 36.165 | 26.934 | 27.054 | 17.916 | 23.008 | 15.053 | 0 | 0 | 60.996 | 59.965 | 44.918 | 22.501 | 0 | 0 | 54.779 | 33.555 | [5 empty] | 0 | 3.71 | 10 | 2.213 | 2.0283 | 0.90067 | 0.75 | 1.2783 | 57.7654
05/30/10 | 4:54 | 0 | 19.028 | 0 | 3 | 0 | 28.476 | 30.835 | 26.934 | 26.909 | 25.345 | 22.959 | 15.126 | 1 | 0 | 60.953 | 59.965 | 45.103 | 22.55 | 0 | 0 | 54.779 | 33.51 | [5 empty] | 0 | 1.567 | 11 | 2.1917 | 2.0081 | 0.89981 | 0.75 | 1.2581 | 57.4038
05/30/10 | 4:55 | 0 | 18.972 | 0 | 3 | 0 | 35.804 | 29.938 | 26.877 | 26.828 | 20.031 | 22.927 | 15.045 | 0 | 0 | 60.878 | 59.935 | 45.072 | 22.493 | 0 | 0 | 54.679 | 33.479 | [5 empty] | 0 | 8.976 | 12 | 2.2153 | 2.0305 | 0.90077 | 0.75 | 1.2805 | 57.8046
05/30/10 | 4:56 | 0 | 19.005 | 0 | 4 | 0 | 29.486 | 35.39 | 26.789 | 26.86 | 17.127 | 22.935 | 15.003 | 1 | 0 | 60.93 | 59.965 | 45.103 | 22.525 | 0 | 0 | 54.756 | 33.51 | [5 empty] | 0 | 2.626 | 13 | 2.2275 | 2.0422 | 0.90126 | 0.75 | 1.2922 | 58.0092
05/30/10 | 4:57 | 0 | 18.972 | 0 | 3 | 0 | 32.773 | 29.648 | 26.806 | 26.708 | 26.468 | 22.927 | 14.897 | 0 | 0 | 60.855 | 59.892 | 45.187 | 22.469 | 0 | 0 | 54.679 | 33.548 | [5 empty] | 0 | 6.065 | 14 | 2.2584 | 2.0715 | 0.90252 | 0.75 | 1.3215 | 58.5155
05/30/10 | 4:58 | 0 | 19.005 | 0 | 3 | 0 | 33.345 | 33.486 | 26.958 | 26.814 | 19.173 | 22.935 | 14.905 | 1 | 0 | 60.907 | 59.922 | 45.149 | 22.501 | 0 | 0 | 54.733 | 33.51 | [5 empty] | 0 | 6.531 | 15 | 2.2561 | 2.0693 | 0.90242 | 0.75 | 1.3193 | 58.4778
05/30/10 | 4:59 | 0 | 18.972 | 0 | 4 | 0 | 28.709 | 33.266 | 27.047 | 26.828 | 16.725 | 22.878 | 14.847 | 0 | 0 | 60.855 | 59.935 | 45.14 | 22.493 | 0 | 0 | 54.656 | 33.455 | [5 empty] | 0 | 1.881 | 16 | 2.273 | 2.0854 | 0.90311 | 0.75 | 1.3354 | 58.7496
05/30/10 | 5:00 | 1 | 18.98 | 0 | 3 | 0 | 33.438 | 29.006 | 27.272 | 27.128 | 26.669 | 22.984 | 14.978 | 1 | 0 | 60.862 | 59.922 | 45.264 | 22.476 | 0 | 0 | 54.686 | 33.462 | [5 empty] | 18.98 | 6.31 | 17 | 2.2348 | 2.0491 | 0.90156 | 0.75 | 1.2991 | 58.1298
05/30/10 | 5:01 | 0 | 18.972 | 0 | 3 | 0 | 33.149 | 34.113 | 27.311 | 27.262 | 18.18 | 22.903 | 14.822 | 1 | 0 | 60.855 | 59.892 | 45.163 | 22.469 | 0 | 0 | 54.656 | 33.431 | [5 empty] | 0 | 5.887 | 18 | 2.2802 | 2.0923 | 0.9034 | 0.75 | 1.3423 | 58.8655
05/30/10 | 5:02 | 0 | 19.005 | 1 | 4 | 0 | 29.077 | 33.228 | 27.633 | 27.368 | 16.534 | 22.935 | 14.807 | 0 | 0 | 60.862 | 59.899 | 45.217 | 22.476 | 0 | 0 | 54.665 | 33.462 | [5 empty] | 0 | 1.709 | 19 | 2.2846 | 2.0964 | 0.90358 | 0.75 | 1.3464 | 58.9347
05/30/10 | 5:03 | 0 | 19.005 | 0 | 3 | 0 | 28.042 | 29.32 | 27.753 | 27.584 | 16.016 | 22.935 | 14.781 | 0 | 0 | 60.839 | 59.899 | 45.287 | 22.501 | 0 | 0 | 54.665 | 33.486 | [5 empty] | 0 | 0.458 | 20 | 2.2922 | 2.1036 | 0.90388 | 0.75 | 1.3536 | 59.054
05/30/10 | 5:04 | 0 | 18.98 | 0 | 3 | 0 | 27.873 | 28.378 | 27.824 | 27.728 | 15.719 | 22.984 | 14.731 | 0 | 0 | 60.839 | 59.899 | 45.194 | 22.476 | 0 | 0 | 54.642 | 33.462 | [5 empty] | 0 | 0.145 | 21 | 2.3067 | 2.1175 | 0.90447 | 0.75 | 1.3675 | 59.2812
05/30/10 | 5:05 | 0 | 18.98 | 0 | 3 | 0 | 27.848 | 28.233 | 27.947 | 27.802 | 15.991 | 22.959 | 14.93 | 0 | 0 | 60.862 | 59.899 | 45.056 | 22.454 | 0 | 0 | 54.642 | 33.414 | [5 empty] | 0 | 0.046 | 22 | 2.2488 | 2.0624 | 0.90213 | 0.75 | 1.3124 | 58.3594
05/30/10 | 5:06 | 0 | 19.005 | 0 | 4 | 0 | 27.848 | 28.211 | 27.897 | 27.922 | 15.842 | 22.984 | 14.731 | 1 | 0 | 60.862 | 59.853 | 44.965 | 22.476 | 0 | 0 | 54.665 | 33.414 | [5 empty] | 0 | -0.074 | 23 | 2.3067 | 2.1175 | 0.90447 | 0.75 | 1.3675 | 59.2812
05/30/10 | 5:07 | 0 | 18.98 | 0 | 3 | 0 | 27.897 | 28.187 | 27.897 | 27.947 | 15.621 | 22.971 | 14.646 | 0 | 0 | 60.853 | 59.867 | 44.862 | 22.488 | 0 | 0 | 54.677 | 33.428 | [5 empty] | 0 | -0.05 | 24 | 2.3315 | 2.141 | 0.90548 | 0.75 | 1.391 | 59.661
05/30/10 | 5:08 | 0 | 19.005 | 0 | 3 | 0 | 27.897 | 28.211 | 27.873 | 27.947 | 15.249 | 22.959 | 14.608 | 0 | 0 | 60.887 | 59.855 | 44.83 | 22.501 | 0 | 0 | 54.688 | 33.464 | [5 empty] | 0 | -0.05 | 25 | 2.3426 | 2.1515 | 0.90593 | 0.75 | 1.4015 | 59.8282
05/30/10 | 5:09 | 0 | 19.005 | 0 | 4 | 0 | 27.851 | 28.187 | 27.633 | 27.826 | 15.694 | 22.959 | 14.756 | 0 | 0 | 60.887 | 59.833 | 44.76 | 22.479 | 0 | 0 | 54.665 | 33.44 | [5 empty] | 0 | 0.025 | 26 | 2.2995 | 2.1105 | 0.90418 | 0.75 | 1.3605 | 59.168
05/30/10 | 5:10 | 0 | 18.975 | 0 | 3 | 0 | 27.699 | 28.108 | 27.363 | 27.579 | 15.146 | 22.954 | 14.726 | 0 | 0 | 60.86 | 59.782 | 44.732 | 22.471 | 0 | 0 | 54.637 | 33.388 | [5 empty] | 0 | 0.12 | 27 | 2.3082 | 2.1188 | 0.90453 | 0.75 | 1.3688 | 59.3038
05/30/10 | 5:11 | 0 | 18.98 | 0 | 3 | 0 | 27.513 | 28.042 | 27.248 | 27.343 | 17.424 | 23.008 | 14.756 | 0 | 0 | 60.91 | 59.789 | 44.715 | 22.525 | 0 | 0 | 54.644 | 33.464 | [5 empty] | 0 | 0.17 | 28 | 2.2995 | 2.1105 | 0.90418 | 0.75 | 1.3605 | 59.168
05/30/10 | 5:12 | 0 | 19.005 | 0 | 4 | 0 | 35.624 | 27.777 | 27.103 | 27.152 | 26.814 | 22.959 | 14.781 | 0 | 0 | 60.841 | 59.789 | 44.645 | 22.574 | 0 | 0 | 54.644 | 33.44 | [5 empty] | 0 | 8.472 | 29 | 2.2922 | 2.1036 | 0.90388 | 0.75 | 1.3536 | 59.054
05/30/10 | 5:13 | 0 | 19.005 | 0 | 3 | 0 | 31.463 | 35.861 | 27.032 | 27.079 | 17.522 | 22.935 | 14.781 | 0 | 0 | 60.864 | 59.766 | 44.669 | 22.55 | 0 | 0 | 54.597 | 33.464 | [5 empty] | 0 | 4.384 | 30 | 2.2922 | 2.1036 | 0.90388 | 0.75 | 1.3536 | 59.054
05/30/10 | 5:14 | 0 | 19.03 | 0 | 3 | 0 | 28.282 | 31.512 | 26.983 | 26.983 | 23.008 | 22.959 | 14.978 | 1 | 0 | 60.841 | 59.766 | 44.83 | 22.525 | 0 | 0 | 54.597 | 33.486 | [5 empty] | 0 | 1.299 | 31 | 2.2348 | 2.0491 | 0.90156 | 0.75 | 1.2991 | 58.1298
05/30/10 | 5:15 | 0 | 18.98 | 0 | 4 | 0 | 36.918 | 28.596 | 26.909 | 26.909 | 24.067 | 22.91 | 14.93 | 0 | 0 | 60.821 | 59.744 | 44.921 | 22.55 | 0 | 0 | 54.597 | 33.44 | [5 empty] | 0 | 10.009 | 32 | 2.2488 | 2.0624 | 0.90213 | 0.75 | 1.3124 | 58.3594
05/30/10 | 5:16 | 0 | 19.035 | 0 | 3 | 0 | 30.793 | 36.665 | 26.843 | 26.868 | 18.344 | 22.94 | 15.304 | 1 | 0 | 60.848 | 59.748 | 44.879 | 22.579 | 0 | 0 | 54.579 | 33.445 | [5 empty] | 0 | 3.925 | 33 | 2.1399 | 1.9589 | 0.89771 | 0.75 | 1.2089 | 56.4917
05/30/10 | 5:17 | 0 | 19.03 | 0 | 3 | 0 | 28.525 | 30.909 | 26.838 | 26.718 | 25.345 | 22.935 | 15.325 | 0 | 0 | 60.775 | 59.721 | 44.988 | 22.525 | 0 | 0 | 54.551 | 33.393 | [5 empty] | 0 | 1.807 | 34 | 2.1338 | 1.953 | 0.89746 | 0.75 | 1.203 | 56.3812
05/30/10 | 5:18 | 0 | 19.06 | 0 | 3 | 0 | 35.818 | 30.048 | 26.963 | 26.819 | 20.316 | 22.989 | 15.478 | 1 | 0 | 60.802 | 59.748 | 44.995 | 22.53 | 0 | 0 | 54.534 | 33.421 | [5 empty] | 0 | 8.999 | 35 | 2.0892 | 1.9107 | 0.89566 | 0.75 | 1.1607 | 55.5565
05/30/10 | 5:19 | 0 | 19.06 | 0 | 4 | 0 | 29.518 | 35.419 | 27.083 | 26.963 | 16.959 | 22.964 | 15.33 | 0 | 0 | 60.802 | 59.748 | 44.995 | 22.555 | 0 | 0 | 54.511 | 33.421 | [5 empty] | 0 | 2.555 | 36 | 2.1323 | 1.9517 | 0.89741 | 0.75 | 1.2017 | 56.3548
05/30/10 | 5:20 | 0 | 19.03 | 0 | 3 | 0 | 27.826 | 29.68 | 27.297 | 27.079 | 24.406 | 22.984 | 14.93 | 1 | 0 | 60.729 | 59.721 | 45.035 | 22.525 | 0 | 0 | 54.46 | 33.369 | [5 empty] | 0 | 0.747 | 37 | 2.2488 | 2.0624 | 0.90213 | 0.75 | 1.3124 | 58.3594
05/30/10 | 5:21 | 0 | 19.03 | 0 | 3 | 0 | 37.246 | 28.596 | 27.343 | 27.319 | 22.984 | 23.008 | 15.151 | 0 | 0 | 60.729 | 59.698 | 44.967 | 22.55 | 0 | 0 | 54.506 | 33.369 | [5 empty] | 0 | 9.927 | 38 | 2.1844 | 2.0012 | 0.89952 | 0.75 | 1.2512 | 57.2783
05/30/10 | 5:22 | 0 | 19.03 | 0 | 4 | 0 | 30.644 | 36.682 | 27.463 | 27.392 | 17.597 | 23.033 | 15.274 | 1 | 0 | 60.707 | 59.675 | 44.897 | 22.574 | 0 | 0 | 54.527 | 33.369 | [5 empty] | 0 | 3.252 | 39 | 2.1486 | 1.9672 | 0.89807 | 0.75 | 1.2172 | 56.6485
05/30/10 | 5:23 | 0 | 19.01 | 0 | 3 | 0 | 28.481 | 30.818 | 27.711 | 27.591 | 16.936 | 23.038 | 15.206 | 0 | 0 | 60.734 | 59.703 | 44.995 | 22.555 | 0 | 0 | 54.555 | 33.397 | [5 empty] | 0 | 0.89 | 40 | 2.1684 | 1.986 | 0.89887 | 0.75 | 1.236 | 56.9993
05/30/10 | 5:24 | 0 | 19.005 | 0 | 3 | 0 | 27.993 | 28.741 | 27.826 | 27.706 | 15.842 | 23.008 | 14.93 | 0 | 0 | 60.686 | 59.655 | 44.967 | 22.525 | 0 | 0 | 54.527 | 33.345 | [5 empty] | 0 | 0.287 | 41 | 2.2488 | 2.0624 | 0.90213 | 0.75 | 1.3124 | 58.3594
05/30/10 | 5:25 | 0 | 19.035 | 0 | 4 | 0 | 27.902 | 28.361 | 27.856 | 27.782 | 16.22 | 23.013 | 15.083 | 1 | 0 | 60.734 | 59.682 | 44.902 | 22.53 | 0 | 0 | 54.511 | 33.397 | [5 empty] | 0 | 0.12 | 42 | 2.2042 | 2.02 | 0.90032 | 0.75 | 1.27 | 57.6176
05/30/10 | 5:26 | 0 | 19.005 | 0 | 3 | 0 | 27.873 | 28.26 | 27.873 | 27.826 | 15.694 | 23.008 | 15.101 | 0 | 0 | 60.729 | 59.655 | 44.736 | 22.525 | 0 | 0 | 54.506 | 33.345 | [5 empty] | 0 | 0.047 | 43 | 2.199 | 2.015 | 0.90011 | 0.75 | 1.265 | 57.5284
05/30/10 | 5:27 | 0 | 19.035 | 0 | 3 | 0 | 27.88 | 28.241 | 27.88 | 27.88 | 15.651 | 22.989 | 14.812 | 0 | 0 | 60.734 | 59.659 | 44.673 | 22.508 | 0 | 0 | 54.525 | 33.364 | [5 empty] | 0 | 0 | 44 | 2.2831 | 2.095 | 0.90352 | 0.75 | 1.345 | 58.9116
05/30/10 | 5:28 | 0 | 19.085 | 0 | 3 | 0 | 27.883 | 28.268 | 27.883 | 27.978 | 15.531 | 22.991 | 14.937 | 0 | 0 | 60.787 | 59.687 | 44.678 | 22.535 | 0 | 0 | 54.495 | 33.378 | [5 empty] | 0 | -0.095 | 45 | 2.2467 | 2.0604 | 0.90204 | 0.75 | 1.3104 | 58.3261
05/30/10 | 5:29 | 0 | 19.063 | 0 | 4 | 0 | 27.858 | 28.221 | 27.763 | 27.932 | 15.382 | 23.04 | 14.937 | 0 | 0 | 60.787 | 59.666 | 44.587 | 22.51 | 0 | 0 | 54.516 | 33.33 | [5 empty] | 0 | -0.074 | 46 | 2.2467 | 2.0604 | 0.90204 | 0.75 | 1.3104 | 58.3261
05/30/10 | 5:30 | 0 | 19.063 | 0 | 3 | 0 | 27.834 | 28.172 | 27.522 | 27.763 | 15.531 | 23.016 | 14.963 | 0 | 0 | 60.764 | 59.643 | 44.54 | 22.51 | 0 | 0 | 54.495 | 33.33 | [5 empty] | 0 | 0.071 | 47 | 2.2392 | 2.0532 | 0.90174 | 0.75 | 1.3032 | 58.2019
05/30/10 | 5:31 | 0 | 19.063 | 0 | 3 | 0 | 27.642 | 28.052 | 27.28 | 27.473 | 15.133 | 22.944 | 14.789 | 0 | 0 | 60.741 | 59.62 | 44.472 | 22.535 | 0 | 0 | 54.448 | 33.354 | [5 empty] | 0 | 0.169 | 48 | 2.2898 | 2.1014 | 0.90379 | 0.75 | 1.3514 | 59.0174
05/30/10 | 5:32 | 1 | 19.063 | 0 | 4 | 0 | 28.292 | 27.954 | 27.184 | 27.28 | 25.112 | 22.969 | 14.739 | 0 | 0 | 60.764 | 59.62 | 44.472 | 22.51 | 0 | 0 | 54.448 | 33.354 | [5 empty] | 19.063 | 1.012 | 49 | 2.3044 | 2.1152 | 0.90438 | 0.75 | 1.3652 | 59.245
05/30/10 | 5:33 | 0 | 19.068 | 0 | 3 | 0 | 35.521 | 29.913 | 27.044 | 27.189 | 20.028 | 22.998 | 14.671 | 0 | 0 | 60.768 | 59.625 | 44.477 | 22.515 | 0 | 0 | 54.453 | 33.407 | [5 empty] | 0 | 8.332 | 50 | 2.3242 | 2.1341 | 0.90518 | 0.75 | 1.3841 | 59.5501
05/30/10 | 5:34 | 0 | 19.068 | 0 | 3 | 0 | 29.455 | 35.077 | 26.973 | 27.093 | 16.423 | 22.974 | 14.844 | 1 | 0 | 60.791 | 59.602 | 44.545 | 22.54 | 0 | 0 | 54.406 | 33.383 | [5 empty] | 0 | 2.362 | 51 | 2.2738 | 2.0862 | 0.90314 | 0.75 | 1.3362 | 58.7635
05/30/10 | 5:35 | 0 | 19.068 | 0 | 4 | 0 | 31.598 | 29.599 | 26.924 | 26.973 | 25.936 | 22.974 | 14.671 | 0 | 0 | 60.745 | 59.579 | 44.659 | 22.54 | 0 | 0 | 54.429 | 33.359 | [5 empty] | 0 | 4.625 | 52 | 2.3242 | 2.1341 | 0.90518 | 0.75 | 1.3841 | 59.5501
05/30/10 | 5:36 | 0 | 19.043 | 0 | 3 | 0 | 34.464 | 32.56 | 26.853 | 26.924 | 18.203 | 22.974 | 14.523 | 1 | 0 | 60.745 | 59.579 | 44.638 | 22.54 | 0 | 0 | 54.476 | 33.338 | [5 empty] | 0 | 7.54 | 53 | 2.3673 | 2.175 | 0.90693 | 0.75 | 1.425 | 60.1965
05/30/10 | 5:37 | 0 | 19.068 | 0 | 3 | 0 | 29.07 | 34.299 | 26.828 | 26.804 | 15.511 | 22.998 | 14.349 | 0 | 0 | 60.725 | 59.559 | 44.683 | 22.54 | 0 | 0 | 54.315 | 33.314 | [5 empty] | 0 | 2.266 | 54 | 2.418 | 2.2232 | 0.90898 | 0.75 | 1.4732 | 60.927
05/30/10 | 5:38 | 0 | 19.043 | 0 | 4 | 0 | 34.488 | 29.261 | 26.949 | 26.755 | 26.515 | 22.998 | 14.447 | 0 | 0 | 60.702 | 59.559 | 44.776 | 22.515 | 0 | 0 | 54.177 | 33.29 | [5 empty] | 0 | 7.733 | 55 | 2.3894 | 2.1961 | 0.90783 | 0.75 | 1.4461 | 60.5194
05/30/10 | 5:39 | 0 | 19.043 | 0 | 3 | 0 | 31.887 | 35.005 | 26.998 | 26.9 | 16.672 | 22.974 | 14.399 | 1 | 0 | 60.679 | 59.559 | 44.753 | 22.54 | 0 | 0 | 54.063 | 33.266 | [5 empty] | 0 | 4.987 | 56 | 2.4034 | 2.2094 | 0.90839 | 0.75 | 1.4594 | 60.7202
05/30/10 | 5:40 | 0 | 19.013 | 0 | 3 | 0 | 28.388 | 31.978 | 27.184 | 26.968 | 15.43 | 22.969 | 14.369 | 1 | 0 | 60.629 | 59.531 | 44.792 | 22.486 | 0 | 0 | 53.944 | 33.237 | [5 empty] | 0 | 1.42 | 57 | 2.4121 | 2.2177 | 0.90875 | 0.75 | 1.4677 | 60.8446
05/30/10 | 5:41 | 0 | 19.043 | 0 | 3 | 0 | 34.065 | 28.707 | 27.358 | 27.262 | 26.755 | 23.069 | 14.548 | 0 | 0 | 60.634 | 59.536 | 44.82 | 22.54 | 0 | 0 | 53.925 | 33.29 | [5 empty] | 0 | 6.803 | 58 | 2.36 | 2.1681 | 0.90663 | 0.75 | 1.4181 | 60.089
05/30/10 | 5:42 | 0 | 19.043 | 0 | 4 | 0 | 32.417 | 34.677 | 27.429 | 27.358 | 16.845 | 23.069 | 14.472 | 1 | 0 | 60.634 | 59.536 | 44.706 | 22.54 | 0 | 0 | 53.858 | 33.314 | [5 empty] | 0 | 5.059 | 59 | 2.3822 | 2.1892 | 0.90753 | 0.75 | 1.4392 | 60.4138
05/30/10 | 5:43 | 0 | 19.043 | 0 | 3 | 0 | 28.9 | 32.515 | 27.647 | 27.429 | 15.634 | 23.045 | 14.226 | 0 | 0 | 60.611 | 59.513 | 44.797 | 22.515 | 0 | 0 | 53.811 | 33.338 | [5 empty] | 0 | 1.471 | 60 | 2.4538 | 2.2572 | 0.91043 | 0.75 | 1.5072 | 61.4251
05/30/10 | 5:44 | 0 | 19.018 | 0 | 3 | 0 | 28.032 | 29.165 | 27.743 | 27.696 | 24.009 | 23.119 | 14.226 | 0 | 0 | 60.611 | 59.513 | 44.797 | 22.491 | 0 | 0 | 53.811 | 33.338 | [5 empty] | 0 | 0.336 | 61 | 2.4538 | 2.2572 | 0.91043 | 0.75 | 1.5072 | 61.4251
05/30/10 | 5:45 | 1 | 19.018 | 0 | 4 | 0 | 37.026 | 28.756 | 27.792 | 27.817 | 23.045 | 23.119 | 14.276 | 1 | 0 | 60.611 | 59.513 | 44.729 | 22.491 | 0 | 0 | 53.811 | 33.29 | [5 empty] | 19.018 | 9.209 | 62 | 2.4392 | 2.2434 | 0.90984 | 0.75 | 1.4934 | 61.2244
05/30/10 | 5:46 | 0 | 19.018 | 0 | 3 | 0 | 30.779 | 36.485 | 27.888 | 27.888 | 17.117 | 23.119 | 14.349 | 0 | 0 | 60.59 | 59.49 | 44.659 | 22.515 | 0 | 0 | 53.787 | 33.266 | [5 empty] | 0 | 2.891 | 63 | 2.418 | 2.2232 | 0.90898 | 0.75 | 1.4732 | 60.927
05/30/10 | 5:47 | 0 | 19.018 | 0 | 3 | 0 | 28.827 | 30.972 | 27.961 | 27.863 | 16.177 | 23.045 | 14.374 | 1 | 0 | 60.611 | 59.557 | 44.797 | 22.54 | 0 | 0 | 53.832 | 33.335 | [5 empty] | 0 | 0.964 | 64 | 2.4107 | 2.2163 | 0.90869 | 0.75 | 1.4663 | 60.8239
05/30/10 | 5:48 | 0 | 19.07 | 0 | 4 | 0 | 32.869 | 29.168 | 28.035 | 28.059 | 27.167 | 23.143 | 14.427 | 0 | 0 | 60.613 | 59.536 | 44.799 | 22.567 | 0 | 0 | 53.834 | 33.338 | [5 empty] | 0 | 4.81 | 65 | 2.3953 | 2.2016 | 0.90806 | 0.75 | 1.4516 | 60.6034
05/30/10 | 5:49 | 0 | 19.07 | 0 | 3 | 0 | 33.974 | 33.737 | 28.01 | 28.084 | 18.575 | 23.168 | 14.279 | 0 | 0 | 60.613 | 59.513 | 44.776 | 22.518 | 0 | 0 | 53.811 | 33.385 | [5 empty] | 0 | 5.89 | 66 | 2.4384 | 2.2426 | 0.90981 | 0.75 | 1.4926 | 61.2123
05/30/10 | 5:50 | 0 | 19.07 | 0 | 3 | 0 | 29.768 | 33.95 | 28.035 | 28.035 | 16.204 | 23.168 | 14.279 | 1 | 0 | 60.613 | 59.49 | 44.776 | 22.518 | 0 | 0 | 53.811 | 33.361 | [5 empty] | 0 | 1.733 | 67 | 2.4384 | 2.2426 | 0.90981 | 0.75 | 1.4926 | 61.2123
05/30/10 | 5:51 | 0 | 19.096 | 0 | 3 | 0 | 30.011 | 29.987 | 28.084 | 28.084 | 26.277 | 23.168 | 14.254 | 0 | 0 | 60.613 | 59.513 | 44.867 | 22.518 | 0 | 0 | 53.787 | 33.361 | [5 empty] | 0 | 1.927 | 68 | 2.4456 | 2.2495 | 0.9101 | 0.75 | 1.4995 | 61.313
05/30/10 | 5:52 | 0 | 19.096 | 0 | 4 | 0 | 35.593 | 31.504 | 28.084 | 28.084 | 20.179 | 23.192 | 14.279 | 1 | 0 | 60.59 | 59.49 | 44.846 | 22.518 | 0 | 0 | 53.811 | 33.385 | [5 empty] | 0 | 7.509 | 69 | 2.4384 | 2.2426 | 0.90981 | 0.75 | 1.4926 | 61.2123
05/30/10 | 5:53 | 0 | 19.07 | 0 | 3 | 0 | 30.251 | 35.335 | 28.084 | 28.106 | 16.722 | 23.217 | 14.304 | 0 | 0 | 60.59 | 59.49 | 44.799 | 22.518 | 0 | 0 | 53.811 | 33.385 | [5 empty] | 0 | 2.145 | 70 | 2.4311 | 2.2357 | 0.90951 | 0.75 | 1.4857 | 61.1109
05/30/10 | 5:54 | 0 | 19.07 | 0 | 3 | 0 | 28.878 | 30.467 | 28.155 | 28.13 | 16.428 | 23.217 | 14.427 | 0 | 0 | 60.59 | 59.468 | 44.89 | 22.567 | 0 | 0 | 53.787 | 33.338 | [5 empty] | 0 | 0.748 | 71 | 2.3953 | 2.2016 | 0.90806 | 0.75 | 1.4516 | 60.6034
05/30/10 | 5:55 | 0 | 19.07 | 0 | 4 | 0 | 35.194 | 29.168 | 28.155 | 28.179 | 27.794 | 23.217 | 14.105 | 1 | 0 | 60.59 | 59.49 | 44.867 | 22.518 | 0 | 0 | 53.811 | 33.338 | [5 empty] | 0 | 7.015 | 72 | 2.489 | 2.2907 | 0.91186 | 0.75 | 1.5407 | 61.9012
05/30/10 | 5:56 | 0 | 19.07 | 0 | 3 | 0 | 32.821 | 35.734 | 28.229 | 28.204 | 17.464 | 23.241 | 14.228 | 0 | 0 | 60.613 | 59.468 | 44.753 | 22.518 | 0 | 0 | 53.811 | 33.314 | [5 empty] | 0 | 4.617 | 73 | 2.4532 | 2.2567 | 0.91041 | 0.75 | 1.5067 | 61.4172
05/30/10 | 5:57 | 0 | 19.045 | 0 | 3 | 0 | 29.577 | 32.938 | 28.229 | 28.251 | 15.958 | 23.288 | 14.279 | 1 | 0 | 60.545 | 59.447 | 44.867 | 22.518 | 0 | 0 | 53.787 | 33.314 | [5 empty] | 0 | 1.326 | 74 | 2.4384 | 2.2426 | 0.90981 | 0.75 | 1.4926 | 61.2123
05/30/10 | 5:58 | 0 | 19.045 | 0 | 4 | 0 | 28.758 | 29.817 | 28.3 | 28.3 | 15.538 | 23.266 | 14.326 | 0 | 0 | 60.545 | 59.447 | 44.867 | 22.542 | 0 | 0 | 53.787 | 33.314 | [5 empty] | 0 | 0.458 | 75 | 2.4247 | 2.2296 | 0.90925 | 0.75 | 1.4796 | 61.0212
05/30/10 | 5:59 | 0 | 19.013 | 0 | 3 | 0 | 28.484 | 29.038 | 28.268 | 28.292 | 15.506 | 23.209 | 14.319 | 0 | 0 | 60.538 | 59.417 | 44.816 | 22.51 | 0 | 0 | 53.736 | 33.283 | [5 empty] | 0 | 0.192 | 76 | 2.4267 | 2.2315 | 0.90934 | 0.75 | 1.4815 | 61.0498
05/30/10 | 6:00 | 0 | 19.045 | 0 | 3 | 0 | 30.467 | 28.854 | 28.3 | 28.3 | 26.951 | 23.266 | 14.203 | 0 | 0 | 60.545 | 59.424 | 44.729 | 22.542 | 0 | 0 | 53.743 | 33.314 | [5 empty] | 0 | 2.167 | 77 | 2.4605 | 2.2636 | 0.9107 | 0.75 | 1.5136 | 61.5167
05/30/10 | 6:01 | 0 | 19.07 | 1 | 4 | 0 | 35.431 | 31.914 | 28.229 | 28.324 | 18.824 | 23.288 | 14.279 | 1 | 0 | 60.567 | 59.401 | 44.638 | 22.542 | 0 | 0 | 53.72 | 33.292 | [5 empty] | 0 | 7.107 | 78 | 2.4384 | 2.2426 | 0.90981 | 0.75 | 1.4926 | 61.2123
05/30/10 | 6:02 | 0 | 19.045 | 0 | 3 | 1 | 30.347 | 35.313 | 28.229 | 28.3 | 16.353 | 23.288 | 14.156 | 0 | 0 | 60.567 | 59.401 | 44.685 | 22.542 | 0 | 0 | 53.696 | 33.314 | [5 empty] | 0 | 2.047 | 79 | 2.4742 | 2.2766 | 0.91126 | 0.75 | 1.5266 | 61.7022
05/30/10 | 6:03 | 0 | 19.07 | 0 | 3 | 0 | 28.949 | 30.492 | 28.229 | 28.275 | 15.611 | 23.217 | 14.203 | 0 | 0 | 60.545 | 59.335 | 44.729 | 22.518 | 0 | 0 | 53.673 | 33.385 | [5 empty] | 0 | 0.674 | 0 | 2.4605 | 2.2636 | 0.9107 | 0.75 | 1.5136 | 61.5167
05/30/10 | 6:04 | 1 | 19.045 | 0 | 3 | 0 | 28.854 | 29.263 | 28.084 | 28.3 | 25.938 | 23.312 | 14.156 | 0 | 0 | 60.545 | 59.401 | 44.776 | 22.567 | 0 | 0 | 53.673 | 33.385 | [5 empty] | 19.045 | 0.554 | 1 | 2.4742 | 2.2766 | 0.81343 | 0.65217 | 1.6244 | 65.6561
05/30/10 | 6:05 | 0 | 19.038 | 0 | 4 | 0 | 37.373 | 30.364 | 27.858 | 28.13 | 20.541 | 23.312 | 14.203 | 1 | 0 | 60.522 | 59.401 | 44.662 | 22.567 | 0 | 0 | 53.673 | 33.338 | [5 empty] | 0 | 9.243 | 2 | 2.4605 | 2.2636 | 0.81288 | 0.65217 | 1.6114 | 65.4926
05/30/10 | 6:06 | 0 | 19.038 | 0 | 3 | 0 | 30.774 | 36.832 | 27.907 | 27.907 | 16.815 | 23.305 | 14.145 | 1 | 0 | 60.492 | 59.349 | 44.631 | 22.51 | 0 | 0 | 53.619 | 33.402 | [5 empty] | 0 | 2.867 | 3 | 2.4774 | 2.2797 | 0.81356 | 0.65217 | 1.6275 | 65.6941
05/30/10 | 6:07 | 0 | 19.038 | 0 | 3 | 0 | 33.165 | 30.943 | 28.003 | 27.907 | 27.52 | 23.28 | 14.419 | 0 | 0 | 60.492 | 59.349 | 44.769 | 22.486 | 0 | 0 | 53.559 | 33.34 | [5 empty] | 0 | 5.258 | 4 | 2.3976 | 2.2038 | 0.81033 | 0.65217 | 1.5516 | 64.717
05/30/10 | 6:08 | 0 | 18.98 | 0 | 4 | 0 | 34.684 | 33.933 | 28.042 | 27.996 | 18.535 | 23.224 | 14.311 | 1 | 0 | 60.437 | 59.294 | 44.692 | 22.43 | 0 | 0 | 53.563 | 33.345 | [5 empty] | 0 | 6.688 | 5 | 2.429 | 2.2337 | 0.8116 | 0.65217 | 1.5815 | 65.1098
05/30/10 | 6:09 | 0 | 18.972 | 0 | 3 | 0 | 29.891 | 34.56 | 28.01 | 28.059 | 17.22 | 23.121 | 14.181 | 0 | 0 | 60.319 | 59.196 | 44.683 | 22.447 | 0 | 0 | 53.512 | 33.314 | [5 empty] | 0 | 1.832 | 6 | 2.4669 | 2.2697 | 0.81314 | 0.65217 | 1.6175 | 65.5693
05/30/10 | 6:10 | 0 | 18.947 | 0 | 3 | 0 | 28.734 | 30.178 | 28.059 | 28.059 | 15.516 | 23.241 | 14.354 | 0 | 0 | 60.385 | 59.242 | 44.753 | 22.447 | 0 | 0 | 53.512 | 33.314 | [5 empty] | 0 | 0.675 | 7 | 2.4165 | 2.2218 | 0.8111 | 0.65217 | 1.5696 | 64.9546
05/30/10 | 6:11 | 0 | 18.972 | 0 | 4 | 0 | 35.782 | 29.047 | 28.059 | 28.035 | 27.89 | 23.217 | 14.304 | 1 | 0 | 60.385 | 59.264 | 44.683 | 22.447 | 0 | 0 | 53.512 | 33.338 | [5 empty] | 0 | 7.747 | 8 | 2.4311 | 2.2357 | 0.81169 | 0.65217 | 1.5835 | 65.1349
05/30/10 | 6:12 | 0 | 18.947 | 0 | 3 | 0 | 32.394 | 36.251 | 28.084 | 28.059 | 16.873 | 23.266 | 14.329 | 0 | 0 | 60.385 | 59.219 | 44.615 | 22.422 | 0 | 0 | 53.533 | 33.292 | [5 empty] | 0 | 4.335 | 9 | 2.4238 | 2.2287 | 0.81139 | 0.65217 | 1.5766 | 65.0451
05/30/10 | 6:13 | 0 | 18.947 | 0 | 3 | 0 | 29.359 | 32.563 | 28.204 | 28.179 | 15.737 | 23.217 | 14.379 | 1 | 0 | 60.362 | 59.242 | 44.592 | 22.496 | 0 | 0 | 53.556 | 33.268 | [5 empty] | 0 | 1.18 | 10 | 2.4092 | 2.2149 | 0.8108 | 0.65217 | 1.5627 | 64.8637
05/30/10 | 6:14 | 0 | 18.997 | 0 | 4 | 0 | 28.685 | 29.626 | 28.324 | 28.229 | 15.367 | 23.266 | 14.477 | 0 | 0 | 60.385 | 59.219 | 44.638 | 22.471 | 0 | 0 | 53.533 | 33.244 | [5 empty] | 0 | 0.456 | 11 | 2.3807 | 2.1878 | 0.80965 | 0.65217 | 1.5356 | 64.5018
05/30/10 | 6:15 | 0 | 18.997 | 0 | 3 | 0 | 28.493 | 28.974 | 28.3 | 28.349 | 14.872 | 23.315 | 14.701 | 0 | 0 | 60.362 | 59.196 | 44.592 | 22.471 | 0 | 0 | 53.533 | 33.244 | [5 empty] | 0 | 0.144 | 12 | 2.3155 | 2.1258 | 0.807 | 0.65217 | 1.4736 | 63.6411
05/30/10 | 6:16 | 0 | 18.972 | 0 | 3 | 0 | 28.444 | 28.829 | 28.324 | 28.324 | 14.651 | 23.266 | 14.6 | 0 | 0 | 60.385 | 59.219 | 44.524 | 22.471 | 0 | 0 | 53.512 | 33.268 | [5 empty] | 0 | 0.12 | 13 | 2.3449 | 2.1537 | 0.80819 | 0.65217 | 1.5015 | 64.0351
05/30/10 | 6:17 | 0 | 18.972 | 0 | 3 | 0 | 28.373 | 28.758 | 28.275 | 28.398 | 14.279 | 23.266 | 14.701 | 0 | 0 | 60.385 | 59.196 | 44.384 | 22.471 | 0 | 0 | 53.512 | 33.244 | [5 empty] | 0 | -0.025 | 14 | 2.3155 | 2.1258 | 0.807 | 0.65217 | 1.4736 | 63.6411
05/30/10 | 6:18 | 0 | 18.942 | 0 | 4 | 0 | 34.883 | 28.655 | 28.27 | 28.344 | 27.26 | 23.307 | 14.99 | 0 | 0 | 60.358 | 59.148 | 44.307 | 22.442 | 0 | 0 | 53.461 | 33.216 | [5 empty] | 0 | 6.539 | 15 | 2.2313 | 2.0458 | 0.80359 | 0.65217 | 1.3936 | 62.4563
05/30/10 | 6:19 | 0 | 18.972 | 0 | 3 | 0 | 32.515 | 35.335 | 28.155 | 28.349 | 16.403 | 23.29 | 14.749 | 1 | 0 | 60.362 | 59.107 | 44.219 | 22.447 | 0 | 0 | 53.419 | 33.196 | [5 empty] | 0 | 4.166 | 16 | 2.3015 | 2.1125 | 0.80644 | 0.65217 | 1.4603 | 63.4503
05/30/10 | 6:20 | 0 | 18.947 | 0 | 3 | 0 | 29.481 | 32.539 | 28.035 | 28.229 | 15.563 | 23.29 | 14.799 | 0 | 0 | 60.385 | 59.153 | 44.405 | 22.496 | 0 | 0 | 53.465 | 33.22 | [5 empty] | 0 | 1.252 | 17 | 2.2869 | 2.0986 | 0.80585 | 0.65217 | 1.4465 | 63.2491
05/30/10 | 6:21 | 0 | 18.947 | 0 | 4 | 0 | 28.638 | 29.697 | 27.794 | 28.059 | 14.379 | 23.241 | 14.651 | 0 | 0 | 60.362 | 59.13 | 44.501 | 22.471 | 0 | 0 | 53.419 | 33.22 | [5 empty] | 0 | 0.579 | 18 | 2.33 | 2.1396 | 0.80759 | 0.65217 | 1.4874 | 63.8374
05/30/10 | 6:22 | 1 | 18.942 | 0 | 3 | 0 | 32.909 | 28.873 | 27.645 | 27.765 | 26.657 | 23.236 | 14.646 | 0 | 0 | 60.335 | 59.102 | 44.424 | 22.417 | 0 | 0 | 53.414 | 33.192 | [5 empty] | 18.942 | 5.144 | 19 | 2.3315 | 2.141 | 0.80765 | 0.65217 | 1.4888 | 63.8569
05/30/10 | 6:23 | 0 | 18.972 | 0 | 3 | 0 | 33.361 | 33.692 | 27.625 | 27.65 | 16.971 | 23.241 | 14.651 | 1 | 0 | 60.362 | 59.107 | 44.36 | 22.447 | 0 | 0 | 53.442 | 33.268 | [5 empty] | 0 | 5.711 | 20 | 2.33 | 2.1396 | 0.80759 | 0.65217 | 1.4874 | 63.8374
05/30/10 | 6:24 | 0 | 18.942 | 0 | 4 | 0 | 29.908 | 33.357 | 27.645 | 27.596 | 25.718 | 23.187 | 14.794 | 0 | 0 | 60.291 | 59.08 | 44.377 | 22.466 | 0 | 0 | 53.414 | 33.216 | [5 empty] | 0 | 2.312 | 21 | 2.2884 | 2.1 | 0.8059 | 0.65217 | 1.4478 | 63.2693
05/30/10 | 6:25 | 0 | 18.997 | 0 | 3 | 0 | 35.83 | 31.384 | 27.77 | 27.601 | 19.759 | 23.17 | 14.947 | 1 | 0 | 60.296 | 59.107 | 44.477 | 22.422 | 0 | 0 | 53.442 | 33.22 | [5 empty] | 0 | 8.229 | 22 | 2.2438 | 2.0577 | 0.8041 | 0.65217 | 1.4055 | 62.6382
05/30/10 | 6:26 | 0 | 18.997 | 0 | 3 | 0 | 30.131 | 35.524 | 27.939 | 27.866 | 16.602 | 23.192 | 14.872 | 0 | 0 | 60.319 | 59.084 | 44.453 | 22.471 | 0 | 0 | 53.442 | 33.22 | [5 empty] | 0 | 2.265 | 23 | 2.2657 | 2.0784 | 0.80498 | 0.65217 | 1.4263 | 62.9507
05/30/10 | 6:27 | 0 | 18.972 | 0 | 3 | 0 | 28.709 | 30.323 | 27.915 | 27.964 | 15.392 | 23.217 | 14.774 | 1 | 0 | 60.296 | 59.084 | 44.501 | 22.447 | 0 | 0 | 53.538 | 33.292 | [5 empty] | 0 | 0.745 | 24 | 2.2942 | 2.1056 | 0.80614 | 0.65217 | 1.4534 | 63.35
05/30/10 | 6:28 | 0 | 19.06 | 0 | 4 | 0 | 28.385 | 29.084 | 27.976 | 28.025 | 15.428 | 23.278 | 15.008 | 0 | 0 | 60.401 | 59.166 | 44.582 | 22.555 | 0 | 0 | 53.549 | 33.28 | [5 empty] | 0 | 0.36 | 25 | 2.2261 | 2.0408 | 0.80338 | 0.65217 | 1.3886 | 62.3795
05/30/10 | 6:29 | 0 | 19.06 | 0 | 3 | 0 | 28.192 | 28.699 | 28.047 | 28.025 | 15.428 | 23.302 | 15.025 | 0 | 0 | 60.348 | 59.137 | 44.46 | 22.523 | 0 | 0 | 53.496 | 33.228 | [5 empty] | 0 | 0.167 | 26 | 2.2211 | 2.0361 | 0.80318 | 0.65217 | 1.3839 | 62.3067
05/30/10 | 6:30 | 0 | 19.06 | 0 | 3 | 0 | 28.096 | 28.53 | 28.145 | 28.072 | 15.058 | 23.278 | 15.181 | 0 | 0 | 60.424 | 59.123 | 44.398 | 22.555 | 0 | 0 | 53.549 | 33.259 | [5 empty] | 0 | 0.024 | 27 | 2.1757 | 1.9929 | 0.80134 | 0.65217 | 1.3407 | 61.6229
05/30/10 | 6:31 | 0 | 19.05 | 0 | 4 | 0 | 28.089 | 28.378 | 28.089 | 28.138 | 15.37 | 23.246 | 15.098 | 0 | 0 | 60.394 | 59.093 | 44.25 | 22.501 | 0 | 0 | 53.496 | 33.249 | [5 empty] | 0 | -0.049 | 28 | 2.1999 | 2.0159 | 0.80232 | 0.65217 | 1.3637 | 61.9902
05/30/10 | 6:32 | 0 | 19.06 | 0 | 3 | 0 | 28.121 | 28.41 | 28.145 | 28.216 | 15.33 | 23.253 | 15.156 | 0 | 0 | 60.401 | 59.123 | 44.185 | 22.579 | 0 | 0 | 53.526 | 33.28 | [5 empty] | 0 | -0.095 | 29 | 2.183 | 1.9998 | 0.80163 | 0.65217 | 1.3476 | 61.7344
05/30/10 | 6:33 | 0 | 19.083 | 0 | 3 | 0 | 28.121 | 28.361 | 28.025 | 28.121 | 16.071 | 23.253 | 15.38 | 0 | 0 | 60.355 | 59.054 | 44.044 | 22.555 | 0 | 0 | 53.458 | 33.259 | [5 empty] | 0 | 0 | 30 | 2.1177 | 1.9378 | 0.79899 | 0.65217 | 1.2856 | 60.7081
05/30/10 | 6:34 | 0 | 19.083 | 0 | 4 | 0 | 28.047 | 28.41 | 27.782 | 27.976 | 15.749 | 23.278 | 15.181 | 0 | 0 | 60.424 | 59.077 | 44.092 | 22.579 | 0 | 0 | 53.526 | 33.235 | [5 empty] | 0 | 0.071 | 31 | 2.1757 | 1.9929 | 0.80134 | 0.65217 | 1.3407 | 61.6229
05/30/10 | 6:35 | 0 | 19.028 | 0 | 3 | 0 | 27.873 | 28.329 | 27.51 | 27.75 | 15.297 | 23.32 | 15.247 | 0 | 0 | 60.394 | 59.048 | 43.989 | 22.523 | 0 | 0 | 53.496 | 33.156 | [5 empty] | 0 | 0.123 | 32 | 2.1565 | 1.9746 | 0.80056 | 0.65217 | 1.3225 | 61.325
05/30/10 | 6:36 | 0 | 19.028 | 0 | 3 | 0 | 27.63 | 28.138 | 27.365 | 27.51 | 15.938 | 23.271 | 15.199 | 0 | 0 | 60.371 | 59.025 | 43.968 | 22.523 | 0 | 0 | 53.519 | 33.18 | [5 empty] | 0 | 0.12 | 33 | 2.1705 | 1.9879 | 0.80113 | 0.65217 | 1.3357 | 61.5422
05/30/10 | 6:37 | 0 | 19.05 | 0 | 3 | 0 | 34.072 | 27.92 | 27.27 | 27.365 | 26.426 | 23.271 | 15.42 | 0 | 0 | 60.371 | 59.025 | 43.968 | 22.501 | 0 | 0 | 53.496 | 33.18 | [5 empty] | 0 | 6.707 | 34 | 2.1061 | 1.9267 | 0.79852 | 0.65217 | 1.2746 | 60.5181
05/30/10 | 6:38 | 0 | 19.075 | 0 | 4 | 0 | 32.088 | 34.519 | 27.174 | 27.27 | 17.421 | 23.222 | 15.272 | 1 | 0 | 60.371 | 59.004 | 43.896 | 22.523 | 0 | 0 | 53.449 | 33.156 | [5 empty] | 0 | 4.818 | 35 | 2.1492 | 1.9677 | 0.80026 | 0.65217 | 1.3155 | 61.2107
05/30/10 | 6:39 | 0 | 19.083 | 0 | 3 | 0 | 28.579 | 32.12 | 27.157 | 27.181 | 15.38 | 23.278 | 15.181 | 0 | 0 | 60.378 | 59.034 | 44.068 | 22.533 | 0 | 0 | 53.479 | 33.163 | [5 empty] | 0 | 1.398 | 36 | 2.1757 | 1.9929 | 0.80134 | 0.65217 | 1.3407 | 61.6229
05/30/10 | 6:40 | 0 | 19.083 | 0 | 3 | 0 | 34.409 | 28.77 | 27.083 | 27.157 | 26.363 | 23.278 | 15.033 | 0 | 0 | 60.378 | 59.011 | 44.185 | 22.533 | 0 | 0 | 53.458 | 33.139 | [5 empty] | 0 | 7.252 | 37 | 2.2188 | 2.0339 | 0.80308 | 0.65217 | 1.3817 | 62.2723
05/30/10 | 6:41 | 0 | 19.108 | 0 | 4 | 0 | 32.409 | 34.856 | 27.012 | 27.037 | 16.491 | 23.229 | 15.181 | 1 | 0 | 60.332 | 58.988 | 44.116 | 22.579 | 0 | 0 | 53.458 | 33.139 | [5 empty] | 0 | 5.372 | 38 | 2.1757 | 1.9929 | 0.80134 | 0.65217 | 1.3407 | 61.6229
05/30/10 | 6:42 | 0 | 19.028 | 0 | 3 | 0 | 28.594 | 32.353 | 26.956 | 26.909 | 20.355 | 23.197 | 15 | 0 | 0 | 60.282 | 58.959 | 44.202 | 22.523 | 0 | 0 | 53.428 | 33.086 | [5 empty] | 0 | 1.685 | 39 | 2.2284 | 2.043 | 0.80347 | 0.65217 | 1.3908 | 62.4137
05/30/10 | 6:43 | 0 | 19.06 | 0 | 3 | 0 | 36.265 | 28.844 | 27.061 | 27.012 | 24.651 | 23.278 | 15.033 | 1 | 0 | 60.312 | 58.965 | 44.257 | 22.533 | 0 | 0 | 53.412 | 33.118 | [5 empty] | 0 | 9.253 | 40 | 2.2188 | 2.0339 | 0.80308 | 0.65217 | 1.3817 | 62.2723
05/30/10 | 6:44 | 0 | 19.028 | 0 | 3 | 0 | 30.931 | 36.165 | 27.221 | 27.052 | 16.951 | 23.197 | 15.174 | 1 | 0 | 60.259 | 58.936 | 44.13 | 22.501 | 0 | 0 | 53.358 | 33.132 | [5 empty] | 0 | 3.879 | 41 | 2.1777 | 1.9948 | 0.80142 | 0.65217 | 1.3427 | 61.6542
05/30/10 | 6:45 | 0 | 19.028 | 0 | 4 | 0 | 28.282 | 31.075 | 27.414 | 27.221 | 15.767 | 23.175 | 15.149 | 0 | 0 | 60.237 | 58.936 | 44.233 | 22.555 | 0 | 0 | 53.365 | 33.139 | [5 empty] | 0 | 1.061 | 42 | 2.185 | 2.0018 | 0.80172 | 0.65217 | 1.3496 | 61.7655
05/30/10 | 6:46 | 0 | 19.028 | 0 | 3 | 0 | 27.704 | 28.547 | 27.51 | 27.39 | 15.495 | 23.197 | 14.877 | 0 | 0 | 60.259 | 58.913 | 44.25 | 22.523 | 0 | 0 | 53.311 | 33.086 | [5 empty] | 0 | 0.314 | 43 | 2.2642 | 2.077 | 0.80493 | 0.65217 | 1.4249 | 62.93
05/30/10 | 6:47 | 0 | 19.028 | 0 | 3 | 0 | 27.63 | 28.064 | 27.559 | 27.535 | 15.692 | 23.222 | 15.025 | 0 | 0 | 60.259 | 58.913 | 44.13 | 22.523 | 0 | 0 | 53.311 | 33.062 | [5 empty] | 0 | 0.095 | 44 | 2.2211 | 2.0361 | 0.80318 | 0.65217 | 1.3839 | 62.3067
05/30/10 | 6:48 | 0 | 19.005 | 0 | 4 | 0 | 27.562 | 27.922 | 27.633 | 27.562 | 15.571 | 23.224 | 15.201 | 0 | 0 | 60.216 | 58.872 | 43.97 | 22.503 | 0 | 0 | 53.293 | 33.017 | [5 empty] | 0 | 0 | 45 | 2.1699 | 1.9874 | 0.8011 | 0.65217 | 1.3352 | 61.5332
05/30/10 | 6:49 | 0 | 18.98 | 0 | 3 | 0 | 27.586 | 27.897 | 27.682 | 27.755 | 15.249 | 23.128 | 15.176 | 0 | 0 | 60.216 | 58.849 | 43.853 | 22.503 | 0 | 0 | 53.293 | 32.972 | [5 empty] | 0 | -0.169 | 46 | 2.1771 | 1.9943 | 0.8014 | 0.65217 | 1.3421 | 61.6453
05/30/10 | 6:50 | 0 | 19.013 | 0 | 3 | 0 | 27.689 | 27.907 | 27.763 | 27.763 | 15.85 | 23.28 | 15.133 | 0 | 0 | 60.291 | 58.856 | 43.812 | 22.461 | 0 | 0 | 53.276 | 33.024 | [5 empty] | 0 | -0.074 | 47 | 2.1897 | 2.0062 | 0.8019 | 0.65217 | 1.354 | 61.8363
05/30/10 | 6:51 | 0 | 19.038 | 0 | 4 | 0 | 27.689 | 27.978 | 27.642 | 27.763 | 15.531 | 23.28 | 15.086 | 0 | 0 | 60.269 | 58.856 | 43.743 | 22.486 | 0 | 0 | 53.276 | 32.979 | [5 empty] | 0 | -0.074 | 48 | 2.2034 | 2.0192 | 0.80246 | 0.65217 | 1.367 | 62.0427
05/30/10 | 6:52 | 0 | 19.005 | 0 | 3 | 0 | 27.657 | 27.947 | 27.392 | 27.611 | 15.521 | 23.224 | 15.226 | 1 | 0 | 60.216 | 58.826 | 43.712 | 22.454 | 0 | 0 | 53.246 | 32.972 | [5 empty] | 0 | 0.046 | 49 | 2.1626 | 1.9804 | 0.80081 | 0.65217 | 1.3283 | 61.4203
05/30/10 | 6:53 | 0 | 19.063 | 0 | 3 | 0 | 27.544 | 27.954 | 27.208 | 27.353 | 21.353 | 23.256 | 15.553 | 0 | 0 | 60.269 | 58.833 | 43.743 | 22.479 | 0 | 0 | 53.269 | 32.993 | [5 empty] | 0 | 0.191 | 50 | 2.0674 | 1.8899 | 0.79695 | 0.65217 | 1.2378 | 59.8711
05/30/10 | 6:54 | 1 | 19.063 | 0 | 3 | 0 | 36.409 | 27.858 | 27.039 | 27.159 | 23.643 | 23.234 | 15.629 | 0 | 0 | 60.269 | 58.833 | 43.695 | 22.461 | 0 | 0 | 53.3 | 33.003 | [5 empty] | 19.063 | 9.25 | 51 | 2.0452 | 1.8689 | 0.79605 | 0.65217 | 1.2167 | 59.4904
05/30/10 | 6:55 | 0 | 19.005 | 0 | 4 | 0 | 30.477 | 36.002 | 26.887 | 26.983 | 16.089 | 23.224 | 15.078 | 0 | 0 | 60.216 | 58.781 | 43.688 | 22.358 | 0 | 0 | 53.269 | 32.993 | [5 empty] | 0 | 3.494 | 52 | 2.2057 | 2.0214 | 0.80255 | 0.65217 | 1.3692 | 62.0775
05/30/10 | 6:56 | 0 | 19.03 | 0 | 3 | 0 | 30.114 | 30.573 | 26.887 | 26.887 | 25.249 | 23.177 | 15.101 | 0 | 0 | 60.173 | 58.76 | 43.805 | 22.383 | 0 | 0 | 53.293 | 32.993 | [5 empty] | 0 | 3.227 | 53 | 2.199 | 2.015 | 0.80228 | 0.65217 | 1.3629 | 61.9771
05/30/10 | 6:57 | 0 | 19.085 | 0 | 3 | 0 | 35.024 | 31.328 | 26.87 | 26.846 | 19.357 | 23.136 | 15.43 | 1 | 0 | 60.202 | 58.744 | 43.86 | 22.461 | 0 | 0 | 53.323 | 33.024 | [5 empty] | 0 | 8.178 | 54 | 2.1032 | 1.924 | 0.7984 | 0.65217 | 1.2718 | 60.4703
05/30/10 | 6:58 | 0 | 19.063 | 0 | 4 | 0 | 29.256 | 34.718 | 26.821 | 26.799 | 16.099 | 23.16 | 15.01 | 1 | 0 | 60.18 | 58.79 | 43.905 | 22.461 | 0 | 0 | 53.3 | 33.024 | [5 empty] | 0 | 2.457 | 55 | 2.2255 | 2.0402 | 0.80336 | 0.65217 | 1.3881 | 62.371
05/30/10 | 6:59 | 0 | 19.063 | 0 | 3 | 0 | 34.718 | 29.401 | 26.895 | 26.75 | 26.556 | 23.185 | 15.282 | 0 | 0 | 60.18 | 58.79 | 44.025 | 22.461 | 0 | 0 | 53.3 | 32.955 | [5 empty] | 0 | 7.968 | 56 | 2.1463 | 1.9649 | 0.80015 | 0.65217 | 1.3128 | 61.1648
05/30/10 | 7:00 | 0 | 19.03 | 0 | 3 | 0 | 31.705 | 35.062 | 26.887 | 26.814 | 18.213 | 23.202 | 15.646 | 1 | 0 | 60.127 | 58.737 | 43.946 | 22.405 | 0 | 0 | 53.246 | 32.9 | [5 empty] | 0 | 4.891 | 57 | 2.0403 | 1.8642 | 0.79585 | 0.65217 | 1.212 | 59.4041
05/30/10 | 7:01 | 0 | 19.063 | 0 | 3 | 0 | 28.363 | 31.833 | 27.159 | 26.895 | 21.787 | 23.209 | 15.455 | 0 | 0 | 60.134 | 58.744 | 44.047 | 22.437 | 0 | 0 | 53.199 | 32.924 | [5 empty] | 0 | 1.468 | 58 | 2.0959 | 1.9171 | 0.7981 | 0.65217 | 1.2649 | 60.3502
05/30/10 | 7:02 | 0 | 19.038 | 0 | 4 | 0 | 36.643 | 28.653 | 27.329 | 27.159 | 24.607 | 23.234 | 15.111 | 1 | 0 | 60.134 | 58.744 | 44.025 | 22.461 | 0 | 0 | 53.23 | 33.003 | [5 empty] | 0 | 9.484 | 59 | 2.1961 | 2.0123 | 0.80216 | 0.65217 | 1.3601 | 61.9332
05/30/10 | 7:03 | 0 | 19.063 | 0 | 3 | 0 | 31.519 | 36.622 | 27.375 | 27.329 | 16.986 | 23.209 | 15.035 | 0 | 0 | 60.111 | 58.721 | 44.001 | 22.461 | 0 | 0 | 53.209 | 33.003 | [5 empty] | 0 | 4.19 | 60 | 2.2182 | 2.0333 | 0.80306 | 0.65217 | 1.3811 | 62.2637
05/30/10 | 7:04 | 0 | 19.063 | 1 | 3 | 0 | 28.702 | 31.664 | 27.642 | 27.4 | 15.85 | 23.185 | 15.43 | 1 | 0 | 60.088 | 58.744 | 44.094 | 22.486 | 0 | 0 | 53.23 | 33.024 | [5 empty] | 0 | 1.302 | 61 | 2.1032 | 1.924 | 0.7984 | 0.65217 | 1.2718 | 60.4703
05/30/10 | 7:05 | 0 | 19.005 | 0 | 3 | 0 | 27.947 | 28.91 | 27.682 | 27.633 | 16.066 | 23.224 | 15.101 | 0 | 0 | 59.97 | 58.692 | 43.994 | 22.383 | 0 | 0 | 53.199 | 32.9 | [5 empty] | 0 | 0.314 | 62 | 2.199 | 2.015 | 0.80228 | 0.65217 | 1.3629 | 61.9771
05/30/10 | 7:06 | 0 | 19.063 | 0 | 4 | 0 | 27.858 | 28.317 | 27.809 | 27.809 | 15.357 | 23.329 | 15.035 | 0 | 0 | 60.088 | 58.698 | 44.001 | 22.39 | 0 | 0 | 53.253 | 32.931 | [5 empty] | 0 | 0.049 | 63 | 2.2182 | 2.0333 | 0.80306 | 0.65217 | 1.3811 | 62.2637
05/30/10 | 7:07 | 0 | 19.038 | 0 | 3 | 0 | 27.907 | 28.219 | 27.954 | 27.858 | 15.702 | 23.329 | 15.259 | 0 | 0 | 60.088 | 58.698 | 43.884 | 22.461 | 0 | 0 | 53.253 | 32.955 | [5 empty] | 0 | 0.049 | 64 | 2.153 | 1.9713 | 0.80042 | 0.65217 | 1.3191 | 61.2702
05/30/10 | 7:08 | 0 | 18.985 | 0 | 3 | 0 | 27.88 | 28.17 | 27.905 | 27.951 | 15.676 | 23.302 | 15.156 | 0 | 0 | 60.086 | 58.673 | 43.716 | 22.434 | 0 | 0 | 53.204 | 32.905 | [5 empty] | 0 | -0.071 | 65 | 2.183 | 1.9998 | 0.80163 | 0.65217 | 1.3476 | 61.7344
05/30/10 | 7:09 | 0 | 18.985 | 0 | 4 | 0 | 27.951 | 28.192 | 27.88 | 27.951 | 15.254 | 23.302 | 15.033 | 0 | 0 | 60.063 | 58.63 | 43.669 | 22.363 | 0 | 0 | 53.204 | 32.905 | [5 empty] | 0 | 0 | 66 | 2.2188 | 2.0339 | 0.80308 | 0.65217 | 1.3817 | 62.2723
05/30/10 | 7:10 | 0 | 18.985 | 0 | 3 | 0 | 27.927 | 28.192 | 27.807 | 27.905 | 15.601 | 23.302 | 14.983 | 0 | 0 | 60.086 | 58.653 | 43.669 | 22.339 | 0 | 0 | 53.204 | 32.929 | [5 empty] | 0 | 0.022 | 67 | 2.2334 | 2.0477 | 0.80367 | 0.65217 | 1.3955 | 62.486
05/30/10 | 7:11 | 0 | 18.985 | 0 | 3 | 0 | 27.88 | 28.17 | 27.566 | 27.856 | 15.528 | 23.374 | 15.453 | 0 | 0 | 60.086 | 58.63 | 43.599 | 22.363 | 0 | 0 | 53.204 | 32.905 | [5 empty] | 0 | 0.024 | 68 | 2.0965 | 1.9176 | 0.79813 | 0.65217 | 1.2654 | 60.3598
05/30/10 | 7:12 | 0 | 18.985 | 0 | 3 | 0 | 27.76 | 28.096 | 27.373 | 27.542 | 15.601 | 23.398 | 15.254 | 0 | 0 | 60.086 | 58.607 | 43.551 | 22.363 | 0 | 0 | 53.183 | 32.952 | [5 empty] | 0 | 0.218 | 69 | 2.1544 | 1.9727 | 0.80048 | 0.65217 | 1.3205 | 61.293
05/30/10 | 7:13 | 0 | 18.977 | 0 | 4 | 0 | 27.486 | 27.944 | 27.125 | 27.319 | 23.705 | 23.366 | 15.322 | 0 | 0 | 60.056 | 58.509 | 43.427 | 22.307 | 0 | 0 | 53.129 | 32.897 | [5 empty] | 0 | 0.167 | 70 | 2.1346 | 1.9539 | 0.79967 | 0.65217 | 1.3017 | 60.9799
05/30/10 | 7:14 | 1 | 18.952 | 0 | 3 | 0 | 36.892 | 28.064 | 27.029 | 27.15 | 22.067 | 23.366 | 15.445 | 0 | 0 | 60.056 | 58.555 | 43.449 | 22.307 | 0 | 0 | 53.106 | 32.874 | [5 empty] | 18.952 | 9.742 | 71 | 2.0988 | 1.9198 | 0.79822 | 0.65217 | 1.2677 | 60.3983
05/30/10 | 7:15 | 0 | 18.985 | 0 | 3 | 0 | 30.386 | 36.265 | 26.988 | 27.037 | 17.356 | 23.398 | 15.775 | 1 | 0 | 60.063 | 58.584 | 43.48 | 22.314 | 0 | 0 | 53.136 | 32.881 | [5 empty] | 0 | 3.349 | 72 | 2.0027 | 1.8285 | 0.79433 | 0.65217 | 1.1763 | 58.7354
05/30/10 | 7:16 | 0 | 18.985 | 0 | 4 | 0 | 28.265 | 30.433 | 26.941 | 26.963 | 25.35 | 23.398 | 15.33 | 0 | 0 | 60.063 | 58.562 | 43.645 | 22.363 | 0 | 0 | 53.136 | 32.859 | [5 empty] | 0 | 1.302 | 73 | 2.1323 | 1.9517 | 0.79958 | 0.65217 | 1.2995 | 60.9426
05/30/10 | 7:17 | 0 | 19.018 | 0 | 3 | 0 | 36.485 | 29.55 | 26.924 | 26.949 | 20.274 | 23.454 | 15.362 | 1 | 0 | 60.072 | 58.568 | 43.748 | 22.395 | 0 | 0 | 53.19 | 32.912 | [5 empty] | 0 | 9.536 | 74 | 2.123 | 1.9428 | 0.7992 | 0.65217 | 1.2906 | 60.7929
05/30/10 | 7:18 | 0 | 19.01 | 0 | 3 | 0 | 29.783 | 35.842 | 26.797 | 26.892 | 17.7 | 23.398 | 15.38 | 0 | 0 | 60.043 | 58.562 | 43.716 | 22.363 | 0 | 0 | 53.16 | 32.881 | [5 empty] | 0 | 2.891 | 75 | 2.1177 | 1.9378 | 0.79899 | 0.65217 | 1.2856 | 60.7081
05/30/10 | 7:19 | 0 | 18.985 | 0 | 3 | 0 | 31.59 | 29.903 | 26.892 | 26.747 | 26.627 | 23.447 | 15.699 | 1 | 0 | 60.02 | 58.539 | 43.786 | 22.41 | 0 | 0 | 53.183 | 32.881 | [5 empty] | 0 | 4.843 | 76 | 2.0249 | 1.8495 | 0.79523 | 0.65217 | 1.1973 | 59.1324
05/30/10 | 7:20 | 0 | 19.01 | 0 | 4 | 0 | 33.658 | 32.434 | 26.988 | 26.843 | 20.046 | 23.472 | 16.021 | 1 | 0 | 59.951 | 58.518 | 43.762 | 22.41 | 0 | 0 | 53.16 | 32.835 | [5 empty] | 0 | 6.815 | 77 | 1.9311 | 1.7604 | 0.79143 | 0.65217 | 1.1082 | 57.3881
05/30/10 | 7:21 | 0 | 19.035 | 0 | 3 | 0 | 28.915 | 33.586 | 27.181 | 26.963 | 18.935 | 23.518 | 16.119 | 0 | 0 | 59.951 | 58.518 | 43.762 | 22.434 | 0 | 0 | 53.16 | 32.859 | [5 empty] | 0 | 1.952 | 78 | 1.9025 | 1.7333 | 0.79027 | 0.65217 | 1.0811 | 56.8231
05/30/10 | 7:22 | 0 | 19.01 | 0 | 3 | 0 | 27.711 | 29.084 | 27.351 | 27.228 | 17.874 | 23.592 | 16.318 | 0 | 0 | 59.931 | 58.518 | 43.834 | 22.434 | 0 | 0 | 53.16 | 32.859 | [5 empty] | 0 | 0.483 | 79 | 1.8446 | 1.6782 | 0.78792 | 0.65217 | 1.026 | 55.6221
05/30/10 | 7:23 | 0 | 19.01 | 0 | 4 | 0 | 27.542 | 28.025 | 27.422 | 27.373 | 18.218 | 23.638 | 16.516 | 0 | 0 | 59.951 | 58.518 | 43.762 | 22.483 | 0 | 0 | 53.136 | 32.835 | [5 empty] | 0 | 0.169 | 80 | 1.7869 | 1.6234 | 0.78559 | 0.65217 | 0.9712 | 54.3497
05/30/10 | 7:24 | 0 | 19.01 | 0 | 3 | 0 | 27.542 | 27.856 | 27.591 | 27.422 | 18.072 | 23.638 | 15.996 | 0 | 0 | 59.974 | 58.495 | 43.621 | 22.508 | 0 | 0 | 53.136 | 32.835 | [5 empty] | 0 | 0.12 | 81 | 1.9384 | 1.7673 | 0.79172 | 0.65217 | 1.1151 | 57.5296
05/30/10 | 7:25 | 0 | 19.01 | 0 | 3 | 0 | 27.517 | 27.856 | 27.662 | 27.687 | 17.28 | 23.543 | 16.046 | 0 | 0 | 59.974 | 58.473 | 43.527 | 22.533 | 0 | 0 | 53.09 | 32.859 | [5 empty] | 0 | -0.17 | 82 | 1.9238 | 1.7535 | 0.79113 | 0.65217 | 1.1013 | 57.2456
05/30/10 | 7:26 | 0 | 19.043 | 0 | 3 | 0 | 27.669 | 27.863 | 27.743 | 27.718 | 15.93 | 23.55 | 15.855 | 1 | 0 | 60.027 | 58.502 | 43.489 | 22.54 | 0 | 0 | 53.076 | 32.912 | [5 empty] | 0 | -0.049 | 83 | 1.9794 | 1.8063 | 0.79338 | 0.65217 | 1.1542 | 58.308
05/30/10 | 7:27 | 0 | 19.01 | 0 | 4 | 0 | 27.687 | 27.88 | 27.687 | 27.736 | 15.749 | 23.496 | 15.996 | 0 | 0 | 59.997 | 58.473 | 43.362 | 22.555 | 0 | 0 | 53.045 | 32.929 | [5 empty] | 0 | -0.049 | 84 | 1.9384 | 1.7673 | 0.79172 | 0.65217 | 1.1151 | 57.5296
05/30/10 | 7:28 | 0 | 19.043 | 0 | 3 | 0 | 27.718 | 27.983 | 27.429 | 27.718 | 15.435 | 23.526 | 15.709 | 0 | 0 | 59.999 | 58.475 | 43.391 | 22.515 | 0 | 0 | 53.071 | 32.912 | [5 empty] | 0 | 0 | 85 | 2.0219 | 1.8467 | 0.79511 | 0.65217 | 1.1946 | 59.0807
05/30/10 | 7:29 | 0 | 19.043 | 0 | 3 | 0 | 27.645 | 27.983 | 27.235 | 27.454 | 15.609 | 23.501 | 15.905 | 0 | 0 | 59.999 | 58.454 | 43.322 | 22.515 | 0 | 0 | 53.071 | 32.888 | [5 empty] | 0 | 0.191 | 86 | 1.9649 | 1.7925 | 0.79279 | 0.65217 | 1.1403 | 58.0357
05/30/10 | 7:30 | 0 | 19.01 | 0 | 4 | 0 | 27.422 | 27.831 | 27.059 | 27.204 | 15.724 | 23.494 | 15.996 | 0 | 0 | 59.97 | 58.425 | 43.267 | 22.506 | 0 | 0 | 53.017 | 32.857 | [5 empty] | 0 | 0.218 | 87 | 1.9384 | 1.7673 | 0.79172 | 0.65217 | 1.1151 | 57.5296
05/30/10 | 7:31 | 0 | 19.018 | 0 | 3 | 0 | 27.189 | 27.645 | 26.946 | 27.044 | 15.857 | 23.526 | 16.054 | 0 | 0 | 59.999 | 58.432 | 43.274 | 22.466 | 0 | 0 | 53.048 | 32.864 | [5 empty] | 0 | 0.145 | 88 | 1.9215 | 1.7513 | 0.79104 | 0.65217 | 1.0991 | 57.1997
05/30/10 | 7:32 | 0 | 19.018 | 0 | 3 | 0 | 27.02 | 27.405 | 26.9 | 26.922 | 22.081 | 23.479 | 15.757 | 0 | 0 | 59.979 | 58.409 | 43.228 | 22.515 | 0 | 0 | 53.027 | 32.84 | [5 empty] | 0 | 0.098 | 89 | 2.008 | 1.8335 | 0.79454 | 0.65217 | 1.1813 | 58.8302
05/30/10 | 7:33 | 0 | 19.01 | 0 | 3 | 0 | 36.311 | 27.324 | 26.77 | 26.843 | 21.664 | 23.423 | 15.873 | 0 | 0 | 59.97 | 58.379 | 43.197 | 22.459 | 0 | 0 | 52.996 | 32.809 | [5 empty] | 0 | 9.468 | 90 | 1.9742 | 1.8014 | 0.79317 | 0.65217 | 1.1492 | 58.2104
05/30/10 | 7:34 | 0 | 19.018 | 0 | 4 | 1 | 30.391 | 35.919 | 26.755 | 26.755 | 16.571 | 23.479 | 15.981 | 1 | 0 | 59.979 | 58.386 | 43.205 | 22.466 | 0 | 0 | 53.003 | 32.84 | [5 empty] | 0 | 3.636 | 91 | 1.9427 | 1.7715 | 0.7919 | 0.65217 | 1.1193 | 57.614
05/30/10 | 7:35 | 0 | 19.043 | 0 | 3 | 0 | 27.839 | 30.465 | 26.73 | 26.706 | 17.19 | 23.454 | 15.88 | 0 | 0 | 59.933 | 58.363 | 43.367 | 22.395 | 0 | 0 | 52.98 | 32.84 | [5 empty] | 0 | 1.133 | 0 | 1.9721 | 1.7994 | 0.79309 | 0.65217 | 1.1472 | 58.1723
05/30/10 | 7:36 | 0 | 19.043 | 0 | 3 | 0 | 28.827 | 28.03 | 26.657 | 26.706 | 25.477 | 23.454 | 16.277 | 0 | 0 | 59.933 | 58.363 | 43.463 | 22.466 | 0 | 0 | 53.003 | 32.84 | [5 empty] | 0 | 2.121 | 1 | 1.8565 | 1.6895 | 0.5066 | 0.37037 | 1.3192 | 71.0546
05/30/10 | 7:37 | 0 | 19.043 | 0 | 3 | 0 | 34.579 | 30.077 | 26.561 | 26.635 | 19.732 | 23.454 | 16.252 | 1 | 0 | 59.91 | 58.34 | 43.391 | 22.395 | 0 | 0 | 53.027 | 32.771 | [5 empty] | 0 | 7.944 | 2 | 1.8638 | 1.6964 | 0.5069 | 0.37037 | 1.3261 | 71.1484
05/30/10 | 7:38 | 0 | 19.043 | 0 | 4 | 0 | 28.947 | 34.369 | 26.61 | 26.512 | 18.449 | 23.454 | 16.423 | 0 | 0 | 59.887 | 58.34 | 43.367 | 22.417 | 0 | 0 | 53.003 | 32.771 | [5 empty] | 0 | 2.435 | 3 | 1.814 | 1.6491 | 0.50488 | 0.37037 | 1.2787 | 70.4921
05/30/10 | 7:39 | 1 | 19.043 | 0 | 3 | 0 | 28.03 | 29.092 | 26.755 | 26.586 | 25.357 | 23.454 | 16.202 | 0 | 0 | 59.865 | 58.32 | 43.487 | 22.466 | 0 | 0 | 53.003 | 32.816 | [5 empty] | 19.043 | 1.444 | 4 | 1.8784 | 1.7103 | 0.50749 | 0.37037 | 1.3399 | 71.3337
05/30/10 | 7:40 | 0 | 19.018 | 0 | 3 | 0 | 35.801 | 29.356 | 26.9 | 26.779 | 20.323 | 23.479 | 16.202 | 1 | 0 | 59.887 | 58.363 | 43.463 | 22.466 | 0 | 0 | 53.003 | 32.816 | [5 empty] | 0 | 9.022 | 5 | 1.8784 | 1.7103 | 0.50749 | 0.37037 | 1.3399 | 71.3337
05/30/10 | 7:41 | 0 | 19.018 | 0 | 3 | 0 | 29.501 | 35.426 | 27.091 | 26.946 | 17.585 | 23.501 | 16.177 | 0 | 0 | 59.887 | 58.32 | 43.439 | 22.466 | 0 | 0 | 53.003 | 32.795 | [5 empty] | 0 | 2.555 | 6 | 1.8857 | 1.7172 | 0.50778 | 0.37037 | 1.3468 | 71.4253
05/30/10 | 7:42 | 0 | 19.018 | 0 | 4 | 0 | 27.839 | 29.692 | 27.211 | 27.14 | 17.042 | 23.501 | 16.423 | 1 | 0 | 59.844 | 58.32 | 43.556 | 22.515 | 0 | 0 | 53.003 | 32.816 | [5 empty] | 0 | 0.699 | 7 | 1.814 | 1.6491 | 0.50488 | 0.37037 | 1.2787 | 70.4921
05/30/10 | 7:43 | 0 | 19.018 | 0 | 3 | 0 | 27.5 | 28.128 | 27.26 | 27.26 | 16.597 | 23.454 | 16.375 | 0 | 0 | 59.821 | 58.297 | 43.532 | 22.537 | 0 | 0 | 53.003 | 32.771 | [5 empty] | 0 | 0.24 | 8 | 1.828 | 1.6624 | 0.50545 | 0.37037 | 1.292 | 70.68
05/30/10 | 7:44 | 0 | 19.048 | 0 | 3 | 0 | 27.459 | 27.844 | 27.41 | 27.363 | 16.504 | 23.53 | 16.554 | 0 | 0 | 59.849 | 58.301 | 43.468 | 22.567 | 0 | 0 | 53.055 | 32.752 | [5 empty] | 0 | 0.096 | 9 | 1.7759 | 1.6129 | 0.50333 | 0.37037 | 1.2425 | 69.9645
05/30/10 | 7:45 | 0 | 19.048 | 0 | 3 | 0 | 27.434 | 27.723 | 27.459 | 27.459 | 16.084 | 23.58 | 16.232 | 0 | 0 | 59.849 | 58.324 | 43.35 | 22.545 | 0 | 0 | 53.055 | 32.752 | [5 empty] | 0 | -0.025 | 10 | 1.8696 | 1.702 | 0.50713 | 0.37037 | 1.3316 | 71.2228
05/30/10 | 7:46 | 0 | 18.992 | 0 | 3 | 0 | 27.454 | 27.669 | 27.429 | 27.5 | 16.35 | 23.599 | 16.401 | 0 | 0 | 59.821 | 58.274 | 43.25 | 22.442 | 0 | 0 | 53.003 | 32.699 | [5 empty] | 0 | -0.046 | 11 | 1.8204 | 1.6552 | 0.50514 | 0.37037 | 1.2848 | 70.5786
05/30/10 | 7:47 | 0 | 19.018 | 0 | 4 | 0 | 27.5 | 27.694 | 27.549 | 27.525 | 16.549 | 23.55 | 16.152 | 0 | 0 | 59.821 | 58.251 | 43.205 | 22.491 | 0 | 0 | 52.98 | 32.699 | [5 empty] | 0 | -0.025 | 12 | 1.8929 | 1.7241 | 0.50808 | 0.37037 | 1.3538 | 71.5161
05/30/10 | 7:48 | 0 | 19.005 | 0 | 3 | 0 | 27.513 | 27.731 | 27.441 | 27.611 | 16.164 | 23.587 | 16.287 | 0 | 0 | 59.855 | 58.265 | 43.193 | 22.552 | 0 | 0 | 52.971 | 32.713 | [5 empty] | 0 | -0.098 | 13 | 1.8536 | 1.6868 | 0.50648 | 0.37037 | 1.3164 | 71.0169
05/30/10 | 7:49 | 0 | 19.038 | 0 | 3 | 0 | 27.522 | 27.787 | 27.258 | 27.544 | 15.925 | 23.594 | 16.197 | 0 | 0 | 59.865 | 58.272 | 43.202 | 22.535 | 0 | 0 | 53.024 | 32.79 | [5 empty] | 0 | -0.022 | 14 | 1.8798 | 1.7117 | 0.50755 | 0.37037 | 1.3413 | 71.3521
05/30/10 | 7:50 | 0 | 19.063 | 0 | 3 | 0 | 27.449 | 27.787 | 27.088 | 27.258 | 16.345 | 23.619 | 16.149 | 0 | 0 | 59.885 | 58.249 | 43.13 | 22.461 | 0 | 0 | 52.978 | 32.838 | [5 empty] | 0 | 0.191 | 15 | 1.8938 | 1.725 | 0.50811 | 0.37037 | 1.3546 | 71.527
05/30/10 | 7:51 | 0 | 19.088 | 0 | 3 | 0 | 27.233 | 27.642 | 26.919 | 27.064 | 16.494 | 23.619 | 16.074 | 0 | 0 | 59.865 | 58.249 | 43.13 | 22.486 | 0 | 0 | 52.978 | 32.814 | [5 empty] | 0 | 0.169 | 16 | 1.9157 | 1.7457 | 0.509 | 0.37037 | 1.3753 | 71.7952
05/30/10 | 7:52 | 0 | 19.088 | 0 | 4 | 0 | 27.159 | 27.424 | 26.87 | 26.919 | 24.462 | 23.57 | 16.174 | 0 | 0 | 59.842 | 58.249 | 43.083 | 22.461 | 0 | 0 | 52.978 | 32.79 | [5 empty] | 0 | 0.24 | 17 | 1.8865 | 1.718 | 0.50782 | 0.37037 | 1.3477 | 71.4362
05/30/10 | 7:53 | 0 | 19.088 | 0 | 3 | 0 | 35.423 | 28.243 | 26.75 | 26.87 | 19.998 | 23.594 | 16.197 | 1 | 0 | 59.842 | 58.226 | 43.061 | 22.461 | 0 | 0 | 52.978 | 32.79 | [5 empty] | 0 | 8.553 | 18 | 1.8798 | 1.7117 | 0.50755 | 0.37037 | 1.3413 | 71.3521
05/30/10 | 7:54 | 0 | 19.088 | 0 | 3 | 0 | 29.305 | 34.928 | 26.725 | 26.75 | 16.84 | 23.594 | 16.049 | 0 | 0 | 59.842 | 58.206 | 43.106 | 22.39 | 0 | 0 | 52.954 | 32.766 | [5 empty] | 0 | 2.555 | 19 | 1.9229 | 1.7526 | 0.50929 | 0.37037 | 1.3823 | 71.8833
05/30/10 | 7:55 | 0 | 19.03 | 0 | 3 | 0 | 27.513 | 29.393 | 26.647 | 26.671 | 20.985 | 23.587 | 16.363 | 0 | 0 | 59.789 | 58.176 | 43.24 | 22.358 | 0 | 0 | 52.924 | 32.735 | [5 empty] | 0 | 0.842 | 20 | 1.8315 | 1.6657 | 0.50559 | 0.37037 | 1.2954 | 70.7265
05/30/10 | 7:56 | 0 | 19.055 | 0 | 4 | 0 | 35.837 | 27.706 | 26.622 | 26.622 | 23.636 | 23.538 | 16.142 | 1 | 0 | 59.766 | 58.153 | 43.217 | 22.383 | 0 | 0 | 52.924 | 32.735 | [5 empty] | 0 | 9.215 | 21 | 1.8958 | 1.7269 | 0.50819 | 0.37037 | 1.3565 | 71.5523
05/30/10 | 7:57 | 0 | 19.063 | 0 | 3 | 0 | 30.364 | 35.493 | 26.51 | 26.581 | 17.456 | 23.57 | 16.519 | 0 | 0 | 59.773 | 58.183 | 43.224 | 22.39 | 0 | 0 | 52.931 | 32.766 | [5 empty] | 0 | 3.783 | 22 | 1.7861 | 1.6225 | 0.50375 | 0.37037 | 1.2522 | 70.1077
05/30/10 | 7:58 | 0 | 19.063 | 0 | 3 | 0 | 27.738 | 30.604 | 26.581 | 26.51 | 16.421 | 23.57 | 16.272 | 0 | 0 | 59.753 | 58.183 | 43.295 | 22.366 | 0 | 0 | 52.931 | 32.766 | [5 empty] | 0 | 1.228 | 23 | 1.858 | 1.6909 | 0.50666 | 0.37037 | 1.3205 | 71.0734
05/30/10 | 7:59 | 0 | 19.088 | 0 | 3 | 0 | 35.141 | 27.978 | 26.75 | 26.654 | 26.51 | 23.594 | 16.544 | 1 | 0 | 59.753 | 58.137 | 43.341 | 22.366 | 0 | 0 | 52.91 | 32.72 | [5 empty] | 0 | 8.487 | 24 | 1.7788 | 1.6156 | 0.50345 | 0.37037 | 1.2453 | 70.0056
05/30/10 | 8:00 | 0 | 19.088 | 0 | 3 | 0 | 31.208 | 35.163 | 26.895 | 26.799 | 18.668 | 23.643 | 16.519 | 1 | 0 | 59.753 | 58.137 | 43.248 | 22.39 | 0 | 0 | 52.887 | 32.697 | [5 empty] | 0 | 4.409 | 25 | 1.7861 | 1.6225 | 0.50375 | 0.37037 | 1.2522 | 70.1077
05/30/10 | 8:01 | 0 | 19.088 | 0 | 4 | 0 | 28.172 | 31.399 | 27.088 | 26.968 | 18.397 | 23.69 | 16.617 | 0 | 0 | 59.684 | 58.137 | 43.365 | 22.415 | 0 | 0 | 52.887 | 32.673 | [5 empty] | 0 | 1.204 | 26 | 1.7575 | 1.5954 | 0.50259 | 0.37037 | 1.225 | 69.7026
05/30/10 | 8:02 | 0 | 19.088 | 0 | 3 | 0 | 27.498 | 28.412 | 27.184 | 27.159 | 18.248 | 23.643 | 16.692 | 0 | 0 | 59.707 | 58.137 | 43.365 | 22.39 | 0 | 0 | 52.887 | 32.649 | [5 empty] | 0 | 0.339 | 27 | 1.7357 | 1.5747 | 0.5017 | 0.37037 | 1.2043 | 69.3836
05/30/10 | 8:03 | 0 | 19.088 | 0 | 3 | 0 | 27.353 | 27.787 | 27.304 | 27.208 | 18.025 | 23.739 | 16.222 | 0 | 0 | 59.73 | 58.114 | 43.295 | 22.439 | 0 | 0 | 52.863 | 32.673 | [5 empty] | 0 | 0.145 | 28 | 1.8726 | 1.7048 | 0.50725 | 0.37037 | 1.3344 | 71.2599
05/30/10 | 8:04 | 0 | 19.088 | 0 | 3 | 0 | 27.329 | 27.667 | 27.4 | 27.329 | 18.296 | 23.739 | 16.594 | 0 | 0 | 59.707 | 58.114 | 43.178 | 22.486 | 0 | 0 | 52.863 | 32.673 | [5 empty] | 0 | 0 | 29 | 1.7642 | 1.6018 | 0.50286 | 0.37037 | 1.2314 | 69.7989
05/30/10 | 8:05 | 0 | 19.088 | 0 | 3 | 0 | 27.378 | 27.593 | 27.449 | 27.473 | 18.1 | 23.763 | 16.866 | 0 | 0 | 59.73 | 58.137 | 43.106 | 22.559 | 0 | 0 | 52.978 | 32.579 | [5 empty] | 0 | -0.095 | 30 | 1.685 | 1.5265 | 0.49965 | 0.37037 | 1.1561 | 68.6117
05/30/10 | 8:06 | 0 | 19.088 | 0 | 4 | 0 | 27.449 | 27.667 | 27.522 | 27.473 | 18.075 | 23.739 | 17.137 | 0 | 0 | 59.73 | 58.048 | 43.061 | 22.584 | 1 | 0 | 56.455 | 27.569 | [5 empty] | 0 | -0.024 | 31 | 1.6061 | 1.4515 | 0.49645 | 0.37037 | 1.0811 | 67.3124
05/30/10 | 8:07 | 0 | 19.088 | 0 | 3 | 0 | 27.498 | 27.689 | 27.522 | 27.618 | 17.582 | 23.763 | 16.84 | 0 | 0 | 59.707 | 57.824 | 42.614 | 22.584 | 1 | 0 | 59.349 | 21.861 | [5 empty] | 0 | -0.12 | 32 | 1.6926 | 1.5337 | 0.49996 | 0.37037 | 1.1633 | 68.7299
05/30/10 | 8:08 | 0 | 19.088 | 0 | 3 | 0 | 27.522 | 27.714 | 27.304 | 27.569 | 17.728 | 23.788 | 16.866 | 0 | 0 | 59.73 | 57.733 | 41.674 | 22.631 | 0 | 0 | 59.908 | 21.233 | [5 empty] | 0 | -0.047 | 33 | 1.685 | 1.5265 | 0.49965 | 0.37037 | 1.1561 | 68.6117
05/30/10 | 8:09 | 0 | 19.088 | 1 | 3 | 0 | 27.473 | 27.763 | 27.135 | 27.28 | 17.532 | 23.714 | 16.642 | 0 | 0 | 59.73 | 57.667 | 40.899 | 22.655 | 0 | 0 | 59.976 | 21.451 | [5 empty] | 0 | 0.193 | 34 | 1.7502 | 1.5885 | 0.50229 | 0.37037 | 1.2181 | 69.5972
05/30/10 | 8:10 | 0 | 19.088 | 0 | 3 | 0 | 27.233 | 27.667 | 27.039 | 27.088 | 18.025 | 23.739 | 16.939 | 1 | 0 | 59.707 | 57.644 | 40.382 | 22.631 | 0 | 0 | 59.931 | 21.812 | [5 empty] | 0 | 0.145 | 35 | 1.6638 | 1.5063 | 0.49879 | 0.37037 | 1.1359 | 68.2738
05/30/10 | 8:11 | 0 | 19.121 | 0 | 4 | 0 | 27.047 | 27.53 | 26.902 | 26.951 | 17.391 | 23.7 | 17.318 | 0 | 0 | 59.714 | 57.628 | 40.035 | 22.687 | 0 | 0 | 59.826 | 22.253 | [5 empty] | 0 | 0.096 | 36 | 1.5534 | 1.4014 | 0.49432 | 0.37037 | 1.031 | 66.3711
05/30/10 | 8:12 | 1 | 19.121 | 0 | 3 | 0 | 34.584 | 27.289 | 26.831 | 26.855 | 25.073 | 23.675 | 17.218 | 0 | 0 | 59.714 | 57.651 | 39.731 | 22.687 | 0 | 0 | 59.737 | 22.616 | [5 empty] | 19.121 | 7.729 | 37 | 1.5825 | 1.4291 | 0.4955 | 0.37037 | 1.0587 | 66.8989
05/30/10 | 8:13 | 0 | 19.063 | 0 | 3 | 0 | 30.654 | 34.318 | 26.75 | 26.799 | 17.876 | 23.594 | 17.21 | 0 | 0 | 59.661 | 57.599 | 39.559 | 22.68 | 0 | 0 | 59.618 | 22.871 | [5 empty] | 0 | 3.855 | 38 | 1.5848 | 1.4313 | 0.49559 | 0.37037 | 1.0609 | 66.9403
05/30/10 | 8:14 | 0 | 19.088 | 0 | 3 | 0 | 27.858 | 30.845 | 26.703 | 26.703 | 17.434 | 23.594 | 17.185 | 0 | 0 | 59.661 | 57.555 | 39.583 | 22.631 | 0 | 0 | 59.504 | 23.16 | [5 empty] | 0 | 1.155 | 39 | 1.5921 | 1.4382 | 0.49589 | 0.37037 | 1.0678 | 67.0688
05/30/10 | 8:15 | 0 | 19.121 | 0 | 3 | 0 | 27.12 | 28.108 | 26.782 | 26.686 | 17.466 | 23.626 | 17.466 | 0 | 0 | 59.691 | 57.562 | 39.59 | 22.662 | 0 | 0 | 59.468 | 23.457 | [5 empty] | 0 | 0.434 | 40 | 1.5103 | 1.3604 | 0.49257 | 0.37037 | 0.99004 | 65.5526
05/30/10 | 8:16 | 0 | 19.121 | 0 | 3 | 0 | 26.831 | 27.385 | 26.637 | 26.686 | 16.848 | 23.602 | 17.366 | 1 | 0 | 59.668 | 57.562 | 39.542 | 22.616 | 0 | 0 | 59.379 | 23.746 | [5 empty] | 0 | 0.145 | 41 | 1.5394 | 1.3881 | 0.49375 | 0.37037 | 1.0177 | 66.1106
05/30/10 | 8:17 | 0 | 19.146 | 0 | 4 | 0 | 26.735 | 27.12 | 26.662 | 26.566 | 16.773 | 23.602 | 17.564 | 0 | 0 | 59.691 | 57.539 | 39.401 | 22.638 | 0 | 0 | 59.267 | 24.011 | [5 empty] | 0 | 0.169 | 42 | 1.4818 | 1.3333 | 0.49142 | 0.37037 | 0.96291 | 64.9844
05/30/10 | 8:18 | 0 | 19.121 | 0 | 3 | 0 | 26.591 | 26.976 | 26.782 | 26.566 | 16.526 | 23.675 | 17.218 | 0 | 0 | 59.691 | 57.539 | 39.284 | 22.591 | 0 | 0 | 59.175 | 24.229 | [5 empty] | 0 | 0.025 | 43 | 1.5825 | 1.4291 | 0.4955 | 0.37037 | 1.0587 | 66.8989
05/30/10 | 8:19 | 0 | 19.096 | 0 | 3 | 0 | 26.566 | 26.88 | 26.88 | 26.757 | 16.675 | 23.746 | 16.551 | 0 | 0 | 59.668 | 57.516 | 39.215 | 22.567 | 0 | 0 | 59.109 | 24.494 | [5 empty] | 0 | -0.191 | 44 | 1.7767 | 1.6137 | 0.50337 | 0.37037 | 1.2433 | 69.9768
05/30/10 | 8:20 | 0 | 19.07 | 0 | 3 | 0 | 26.613 | 26.806 | 26.902 | 26.855 | 17.047 | 23.771 | 16.725 | 0 | 0 | 59.648 | 57.516 | 39.095 | 22.591 | 0 | 0 | 58.975 | 24.685 | [5 empty] | 0 | -0.242 | 45 | 1.7261 | 1.5655 | 0.50132 | 0.37037 | 1.1951 | 69.2407
05/30/10 | 8:21 | 0 | 19.096 | 0 | 3 | 0 | 26.806 | 26.88 | 26.855 | 26.926 | 18.552 | 23.891 | 16.996 | 0 | 0 | 59.691 | 57.516 | 39.026 | 22.518 | 0 | 0 | 58.906 | 24.904 | [5 empty] | 0 | -0.12 | 46 | 1.6472 | 1.4905 | 0.49812 | 0.37037 | 1.1201 | 68.0039
05/30/10 | 8:22 | 0 | 19.096 | 0 | 4 | 0 | 26.831 | 27.022 | 26.686 | 26.806 | 18.676 | 23.989 | 17.192 | 0 | 0 | 59.691 | 57.473 | 39.026 | 22.567 | 0 | 0 | 58.817 | 25.095 | [5 empty] | 0 | 0.025 | 47 | 1.5901 | 1.4363 | 0.4958 | 0.37037 | 1.0659 | 67.033
05/30/10 | 8:23 | 0 | 19.096 | 0 | 3 | 0 | 26.711 | 27.022 | 26.517 | 26.591 | 19.219 | 24.011 | 17.12 | 0 | 0 | 59.648 | 57.473 | 38.954 | 22.616 | 0 | 0 | 58.751 | 25.289 | [5 empty] | 0 | 0.12 | 48 | 1.6111 | 1.4562 | 0.49665 | 0.37037 | 1.0858 | 67.3976
05/30/10 | 8:24 | 0 | 19.096 | 0 | 3 | 0 | 28.927 | 26.902 | 26.421 | 26.421 | 25.409 | 23.989 | 16.848 | 0 | 0 | 59.668 | 57.427 | 38.932 | 22.687 | 0 | 0 | 58.66 | 25.458 | [5 empty] | 0 | 2.506 | 49 | 1.6903 | 1.5315 | 0.49986 | 0.37037 | 1.1611 | 68.6937
05/30/10 | 8:25 | 0 | 19.126 | 0 | 3 | 0 | 33.483 | 29.751 | 26.355 | 26.331 | 20.111 | 23.994 | 16.928 | 0 | 0 | 59.652 | 57.455 | 38.913 | 22.741 | 0 | 0 | 58.621 | 25.607 | [5 empty] | 0 | 7.152 | 50 | 1.667 | 1.5093 | 0.49892 | 0.37037 | 1.139 | 68.3253
05/30/10 | 8:26 | 0 | 19.075 | 0 | 3 | 0 | 28.305 | 33.39 | 26.257 | 26.282 | 18.706 | 23.969 | 17.052 | 0 | 0 | 59.63 | 57.432 | 39.031 | 22.765 | 0 | 0 | 58.509 | 25.752 | [5 empty] | 0 | 2.023 | 51 | 1.6309 | 1.475 | 0.49746 | 0.37037 | 1.1046 | 67.7334
05/30/10 | 8:27 | 0 | 19.07 | 0 | 3 | 0 | 28.084 | 28.42 | 26.326 | 26.181 | 25.338 | 23.964 | 17.293 | 1 | 0 | 59.579 | 57.405 | 39.074 | 22.761 | 0 | 0 | 58.413 | 25.867 | [5 empty] | 0 | 1.903 | 52 | 1.5607 | 1.4083 | 0.49461 | 0.37037 | 1.0379 | 66.5049
05/30/10 | 8:28 | 0 | 19.103 | 0 | 4 | 0 | 33.675 | 29.295 | 26.26 | 26.284 | 20.286 | 24.018 | 17.449 | 0 | 0 | 59.584 | 57.411 | 39.102 | 22.79 | 0 | 0 | 58.374 | 26.068 | [5 empty] | 0 | 7.391 | 53 | 1.5153 | 1.3651 | 0.49277 | 0.37037 | 0.99475 | 65.6489
05/30/10 | 8:29 | 0 | 19.078 | 0 | 3 | 0 | 28.452 | 33.627 | 26.26 | 26.26 | 18.907 | 24.067 | 17.793 | 1 | 0 | 59.541 | 57.411 | 39.102 | 22.79 | 0 | 0 | 58.306 | 26.188 | [5 empty] | 0 | 2.192 | 54 | 1.4151 | 1.2699 | 0.48871 | 0.37037 | 0.89953 | 63.5673
05/30/10 | 8:30 | 0 | 19.103 | 0 | 3 | 0 | 27.007 | 28.645 | 26.478 | 26.235 | 23.224 | 23.996 | 17.326 | 0 | 0 | 59.541 | 57.411 | 39.219 | 22.839 | 0 | 0 | 58.24 | 26.333 | [5 empty] | 0 | 0.772 | 55 | 1.5511 | 1.3992 | 0.49422 | 0.37037 | 1.0288 | 66.328
05/30/10 | 8:31 | 0 | 19.073 | 0 | 3 | 0 | 35.809 | 27.289 | 26.568 | 26.448 | 22.905 | 23.893 | 17.172 | 0 | 0 | 59.49 | 57.361 | 39.145 | 22.81 | 0 | 0 | 58.146 | 26.424 | [5 empty] | 0 | 9.361 | 56 | 1.5959 | 1.4418 | 0.49604 | 0.37037 | 1.0714 | 67.1352
05/30/10 | 8:32 | 0 | 19.103 | 0 | 3 | 0 | 29.92 | 35.225 | 26.814 | 26.573 | 19.719 | 23.923 | 16.931 | 1 | 0 | 59.495 | 57.411 | 39.057 | 22.839 | 0 | 0 | 58.174 | 26.573 | [5 empty] | 0 | 3.347 | 57 | 1.6661 | 1.5085 | 0.49888 | 0.37037 | 1.1381 | 68.3113
05/30/10 | 8:33 | 0 | 19.073 | 0 | 4 | 0 | 27.699 | 30.109 | 26.904 | 26.784 | 18.407 | 23.942 | 17.321 | 0 | 0 | 59.445 | 57.361 | 39.145 | 22.834 | 0 | 0 | 58.123 | 26.64 | [5 empty] | 0 | 0.915 | 58 | 1.5525 | 1.4005 | 0.49428 | 0.37037 | 1.0302 | 66.3549
05/30/10 | 8:34 | 0 | 19.103 | 0 | 3 | 0 | 27.248 | 27.922 | 27.079 | 26.934 | 18.238 | 23.972 | 17.373 | 0 | 0 | 59.472 | 57.366 | 39.174 | 22.839 | 0 | 0 | 58.105 | 26.765 | [5 empty] | 0 | 0.314 | 59 | 1.5374 | 1.3862 | 0.49367 | 0.37037 | 1.0158 | 66.0723
05/30/10 | 8:35 | 0 | 19.103 | 0 | 3 | 0 | 27.128 | 27.513 | 27.128 | 27.007 | 18.216 | 23.972 | 17.522 | 1 | 0 | 59.472 | 57.366 | 39.102 | 22.864 | 0 | 0 | 58.082 | 26.887 | [5 empty] | 0 | 0.121 | 60 | 1.494 | 1.3449 | 0.49191 | 0.37037 | 0.97454 | 65.2305
05/30/10 | 8:36 | 0 | 19.128 | 0 | 3 | 0 | 27.174 | 27.392 | 27.152 | 27.128 | 19.473 | 23.898 | 17.127 | 0 | 0 | 59.495 | 57.343 | 39.078 | 22.839 | 0 | 0 | 58.039 | 26.983 | [5 empty] | 0 | 0.046 | 61 | 1.609 | 1.4542 | 0.49657 | 0.37037 | 1.0839 | 67.3626
05/30/10 | 8:37 | 0 | 19.103 | 0 | 3 | 0 | 27.174 | 27.392 | 27.272 | 27.199 | 18.832 | 24.018 | 17.373 | 0 | 0 | 59.452 | 57.343 | 38.985 | 22.839 | 0 | 0 | 57.948 | 27.079 | [5 empty] | 0 | -0.025 | 62 | 1.5374 | 1.3862 | 0.49367 | 0.37037 | 1.0158 | 66.0723
05/30/10 | 8:38 | 0 | 19.103 | 0 | 3 | 0 | 27.174 | 27.368 | 27.343 | 27.248 | 18.412 | 23.996 | 17.152 | 0 | 0 | 59.472 | 57.32 | 38.937 | 22.839 | 0 | 0 | 57.948 | 27.174 | [5 empty] | 0 | -0.074 | 63 | 1.6017 | 1.4473 | 0.49628 | 0.37037 | 1.077 | 67.2367
05/30/10 | 8:39 | 0 | 19.103 | 0 | 4 | 0 | 27.199 | 27.392 | 27.248 | 27.417 | 18.067 | 23.947 | 17.522 | 0 | 0 | 59.472 | 57.32 | 38.937 | 22.814 | 0 | 0 | 57.882 | 27.248 | [5 empty] | 0 | -0.218 | 64 | 1.494 | 1.3449 | 0.49191 | 0.37037 | 0.97454 | 65.2305
05/30/10 | 8:40 | 0 | 19.128 | 0 | 3 | 0 | 27.297 | 27.417 | 27.007 | 27.272 | 17.771 | 23.923 | 17.572 | 0 | 0 | 59.472 | 57.297 | 38.892 | 22.814 | 0 | 0 | 57.793 | 27.343 | [5 empty] | 0 | 0.025 | 65 | 1.4794 | 1.3311 | 0.49132 | 0.37037 | 0.9607 | 64.937
05/30/10 | 8:41 | 0 | 19.153 | 0 | 3 | 0 | 27.199 | 27.488 | 26.887 | 26.934 | 18.462 | 23.898 | 17.499 | 0 | 0 | 59.452 | 57.297 | 38.892 | 22.814 | 0 | 0 | 57.793 | 27.463 | [5 empty] | 0 | 0.265 | 66 | 1.5007 | 1.3513 | 0.49218 | 0.37037 | 0.98091 | 65.3636
05/30/10 | 8:42 | 0 | 19.103 | 0 | 3 | 0 | 26.958 | 27.368 | 26.743 | 26.789 | 17.67 | 23.876 | 17.373 | 0 | 0 | 59.452 | 57.277 | 38.868 | 22.839 | 0 | 0 | 57.747 | 27.562 | [5 empty] | 0 | 0.169 | 67 | 1.5374 | 1.3862 | 0.49367 | 0.37037 | 1.0158 | 66.0723
05/30/10 | 8:43 | 0 | 19.133 | 0 | 3 | 0 | 26.794 | 27.157 | 26.649 | 26.698 | 17.258 | 23.881 | 17.529 | 0 | 0 | 59.479 | 57.281 | 38.849 | 22.893 | 0 | 0 | 57.706 | 27.662 | [5 empty] | 0 | 0.096 | 68 | 1.492 | 1.343 | 0.49183 | 0.37037 | 0.9726 | 65.1898
05/30/10 | 8:44 | 0 | 19.158 | 0 | 4 | 0 | 26.649 | 26.988 | 26.578 | 26.603 | 17.404 | 23.881 | 17.157 | 0 | 0 | 59.522 | 57.281 | 38.873 | 22.868 | 0 | 0 | 57.662 | 27.736 | [5 empty] | 0 | 0.046 | 69 | 1.6003 | 1.4459 | 0.49622 | 0.37037 | 1.0756 | 67.2114
05/30/10 | 8:45 | 0 | 19.133 | 0 | 3 | 0 | 31.877 | 26.843 | 26.529 | 26.529 | 25.688 | 23.857 | 17.132 | 0 | 0 | 59.499 | 57.259 | 38.803 | 22.844 | 0 | 0 | 57.64 | 27.807 | [5 empty] | 0 | 5.348 | 70 | 1.6076 | 1.4529 | 0.49651 | 0.37037 | 1.0825 | 67.3375
05/30/10 | 8:46 | 0 | 19.103 | 0 | 3 | 0 | 31.877 | 31.997 | 26.483 | 26.507 | 18.369 | 23.857 | 17.109 | 0 | 0 | 59.456 | 57.236 | 38.779 | 22.844 | 0 | 0 | 57.594 | 27.927 | [5 empty] | 0 | 5.37 | 71 | 1.6143 | 1.4592 | 0.49678 | 0.37037 | 1.0889 | 67.4525
05/30/10 | 8:47 | 0 | 19.078 | 0 | 3 | 0 | 27.947 | 31.946 | 26.355 | 26.429 | 17.919 | 23.803 | 17.424 | 0 | 0 | 59.406 | 57.186 | 38.844 | 22.79 | 0 | 0 | 57.5 | 27.971 | [5 empty] | 0 | 1.518 | 72 | 1.5225 | 1.372 | 0.49307 | 0.37037 | 1.0017 | 65.7896
05/30/10 | 8:48 | 0 | 19.131 | 0 | 3 | 0 | 26.939 | 28.118 | 26.385 | 26.336 | 17.082 | 23.783 | 17.353 | 1 | 0 | 59.413 | 57.192 | 38.966 | 22.841 | 0 | 0 | 57.484 | 28.094 | [5 empty] | 0 | 0.603 | 73 | 1.5432 | 1.3917 | 0.4939 | 0.37037 | 1.0213 | 66.1816
05/30/10 | 8:49 | 1 | 19.131 | 0 | 3 | 0 | 30.84 | 27.179 | 26.287 | 26.385 | 25.926 | 23.783 | 17.303 | 0 | 0 | 59.413 | 57.215 | 38.99 | 22.819 | 0 | 0 | 57.484 | 28.143 | [5 empty] | 19.131 | 4.455 | 74 | 1.5578 | 1.4055 | 0.49449 | 0.37037 | 1.0352 | 66.4515
05/30/10 | 8:50 | 0 | 19.058 | 0 | 4 | 0 | 31.804 | 31.178 | 26.336 | 26.264 | 17.798 | 23.854 | 17.057 | 1 | 0 | 59.413 | 57.215 | 38.897 | 22.819 | 0 | 0 | 57.484 | 28.238 | [5 empty] | 0 | 5.54 | 75 | 1.6294 | 1.4736 | 0.4974 | 0.37037 | 1.1033 | 67.709
05/30/10 | 8:51 | 0 | 19.131 | 0 | 3 | 0 | 27.853 | 32.046 | 26.48 | 26.311 | 17.253 | 23.854 | 17.082 | 0 | 0 | 59.39 | 57.192 | 38.966 | 22.841 | 0 | 0 | 57.439 | 28.263 | [5 empty] | 0 | 1.542 | 76 | 1.6221 | 1.4667 | 0.4971 | 0.37037 | 1.0963 | 67.5863
05/30/10 | 8:52 | 0 | 19.131 | 0 | 3 | 0 | 26.89 | 28.069 | 26.649 | 26.431 | 17.18 | 23.879 | 17.107 | 0 | 0 | 59.39 | 57.192 | 38.942 | 22.841 | 0 | 0 | 57.416 | 28.336 | [5 empty] | 0 | 0.459 | 77 | 1.6148 | 1.4598 | 0.49681 | 0.37037 | 1.0894 | 67.4625
05/30/10 | 8:53 | 0 | 19.131 | 0 | 3 | 0 | 26.721 | 27.083 | 26.794 | 26.721 | 17.353 | 23.928 | 17.698 | 0 | 0 | 59.367 | 57.17 | 38.99 | 22.795 | 0 | 0 | 57.393 | 28.407 | [5 empty] | 0 | 0 | 78 | 1.4427 | 1.2962 | 0.48983 | 0.37037 | 0.92582 | 64.1711
05/30/10 | 8:54 | 0 | 19.131 | 0 | 3 | 0 | 26.794 | 26.961 | 26.77 | 26.794 | 17.821 | 23.95 | 17.477 | 0 | 0 | 59.367 | 57.17 | 38.897 | 22.819 | 0 | 0 | 57.416 | 28.457 | [5 empty] | 0 | 0 | 79 | 1.5071 | 1.3574 | 0.49244 | 0.37037 | 0.987 | 65.4899
05/30/10 | 8:55 | 0 | 19.156 | 0 | 3 | 0 | 26.819 | 27.01 | 26.89 | 26.77 | 17.18 | 23.903 | 17.625 | 0 | 0 | 59.367 | 57.147 | 38.825 | 22.819 | 0 | 0 | 57.35 | 28.528 | [5 empty] | 0 | 0.049 | 80 | 1.464 | 1.3164 | 0.4907 | 0.37037 | 0.94603 | 64.6195
05/30/10 | 8:56 | 0 | 19.156 | 0 | 3 | 0 | 26.794 | 27.034 | 27.01 | 26.865 | 17.155 | 23.928 | 17.575 | 0 | 0 | 59.39 | 57.126 | 38.779 | 22.819 | 0 | 0 | 57.327 | 28.577 | [5 empty] | 0 | -0.071 | 81 | 1.4786 | 1.3302 | 0.49129 | 0.37037 | 0.95987 | 64.9192
05/30/10 | 8:57 | 0 | 19.161 | 0 | 4 | 0 | 26.848 | 27.015 | 27.039 | 27.015 | 17.112 | 24.053 | 17.58 | 0 | 0 | 59.417 | 57.154 | 38.76 | 22.824 | 0 | 0 | 57.286 | 28.653 | [5 empty] | 0 | -0.167 | 82 | 1.4771 | 1.3289 | 0.49123 | 0.37037 | 0.95849 | 64.8895
05/30/10 | 8:58 | 0 | 19.136 | 0 | 3 | 0 | 26.919 | 27.039 | 26.799 | 27.039 | 16.79 | 24.077 | 17.431 | 0 | 0 | 59.395 | 57.174 | 38.736 | 22.824 | 0 | 0 | 57.286 | 28.677 | [5 empty] | 0 | -0.12 | 83 | 1.5205 | 1.3701 | 0.49298 | 0.37037 | 0.99973 | 65.7503
05/30/10 | 8:59 | 0 | 19.131 | 0 | 3 | 0 | 26.939 | 27.083 | 26.649 | 26.745 | 16.735 | 24.094 | 17.253 | 0 | 0 | 59.39 | 57.103 | 38.684 | 22.795 | 0 | 0 | 57.215 | 28.721 | [5 empty] | 0 | 0.194 | 84 | 1.5723 | 1.4194 | 0.49508 | 0.37037 | 1.049 | 66.7164
05/30/10 | 9:00 | 0 | 19.161 | 0 | 3 | 0 | 26.725 | 27.135 | 26.51 | 26.63 | 16.692 | 24.077 | 17.308 | 0 | 0 | 59.372 | 57.062 | 38.688 | 22.824 | 0 | 0 | 57.154 | 28.797 | [5 empty] | 0 | 0.095 | 85 | 1.5563 | 1.4041 | 0.49444 | 0.37037 | 1.0338 | 66.4247
05/30/10 | 9:01 | 0 | 19.131 | 0 | 3 | 0 | 26.529 | 26.89 | 26.385 | 26.456 | 17.082 | 24.168 | 17.798 | 1 | 0 | 59.39 | 57.058 | 38.708 | 22.746 | 0 | 0 | 57.147 | 28.817 | [5 empty] | 0 | 0.073 | 86 | 1.4136 | 1.2685 | 0.48865 | 0.37037 | 0.89814 | 63.5349
05/30/10 | 9:02 | 0 | 19.106 | 0 | 3 | 0 | 26.409 | 26.721 | 26.287 | 26.311 | 16.662 | 24.168 | 17.625 | 0 | 0 | 59.367 | 57.035 | 38.638 | 22.721 | 0 | 0 | 57.081 | 28.891 | [5 empty] | 0 | 0.098 | 87 | 1.464 | 1.3164 | 0.4907 | 0.37037 | 0.94603 | 64.6195
05/30/10 | 9:03 | 0 | 19.106 | 0 | 4 | 0 | 26.311 | 26.576 | 26.287 | 26.264 | 16.685 | 24.143 | 17.773 | 0 | 0 | 59.39 | 57.035 | 38.638 | 22.746 | 0 | 0 | 57.058 | 28.962 | [5 empty] | 0 | 0.047 | 88 | 1.4209 | 1.2754 | 0.48895 | 0.37037 | 0.90506 | 63.6964
05/30/10 | 9:04 | 0 | 19.136 | 0 | 3 | 0 | 26.245 | 26.485 | 26.245 | 26.269 | 16.37 | 24.244 | 17.482 | 0 | 0 | 59.417 | 57.039 | 38.643 | 22.8 | 0 | 0 | 57.131 | 29.04 | [5 empty] | 0 | -0.024 | 89 | 1.5056 | 1.356 | 0.49238 | 0.37037 | 0.98561 | 65.4613
05/30/10 | 9:05 | 0 | 19.136 | 0 | 3 | 0 | 26.196 | 26.414 | 26.196 | 26.245 | 16.79 | 24.293 | 18.075 | 0 | 0 | 59.372 | 57.019 | 38.595 | 22.775 | 0 | 0 | 57.108 | 29.136 | [5 empty] | 0 | -0.049 | 90 | 1.333 | 1.1918 | 0.48539 | 0.37037 | 0.82147 | 61.6275
05/30/10 | 9:06 | 0 | 19.058 | 0 | 3 | 0 | 26.12 | 26.336 | 26.071 | 26.191 | 16.637 | 24.337 | 18.143 | 0 | 0 | 59.321 | 56.992 | 38.497 | 22.746 | 0 | 0 | 57.035 | 29.155 | [5 empty] | 0 | -0.071 | 91 | 1.3132 | 1.173 | 0.48458 | 0.37037 | 0.80265 | 61.1234
05/30/10 | 9:07 | 0 | 19.083 | 0 | 3 | 0 | 27.275 | 26.287 | 25.997 | 26.095 | 24.239 | 24.337 | 18.439 | 0 | 0 | 59.344 | 56.969 | 38.521 | 22.746 | 0 | 0 | 57.058 | 29.202 | [5 empty] | 0 | 1.18 | 92 | 1.227 | 1.0911 | 0.48109 | 0.37037 | 0.72071 | 58.7397
05/30/10 | 9:08 | 0 | 19.108 | 0 | 3 | 0 | 34.244 | 28.096 | 25.953 | 26.024 | 19.357 | 24.266 | 18.221 | 0 | 0 | 59.324 | 56.903 | 38.497 | 22.773 | 0 | 0 | 57.058 | 29.229 | [5 empty] | 0 | 8.22 | 93 | 1.2904 | 1.1514 | 0.48366 | 0.37037 | 0.78106 | 60.5262
05/30/10 | 9:09 | 0 | 19.108 | 0 | 3 | 0 | 28.336 | 34.034 | 25.855 | 25.978 | 17.627 | 24.337 | 18.268 | 0 | 0 | 59.301 | 56.946 | 38.593 | 22.773 | 0 | 0 | 57.035 | 29.278 | [5 empty] | 0 | 2.358 | 94 | 1.2768 | 1.1384 | 0.48311 | 0.37037 | 0.76805 | 60.156
05/30/10 | 9:10 | 0 | 19.108 | 0 | 3 | 0 | 26.747 | 28.555 | 25.911 | 25.936 | 17.461 | 24.347 | 18.326 | 0 | 0 | 59.308 | 56.953 | 38.787 | 22.829 | 0 | 0 | 57.065 | 29.332 | [5 empty] | 0 | 0.811 | 95 | 1.2599 | 1.1224 | 0.48242 | 0.37037 | 0.75199 | 59.6882
05/30/10 | 9:11 | 0 | 19.166 | 0 | 4 | 0 | 28.057 | 26.9 | 25.911 | 25.865 | 24.732 | 24.298 | 18.004 | 1 | 0 | 59.285 | 56.953 | 38.81 | 22.854 | 0 | 0 | 57.021 | 29.381 | [5 empty] | 0 | 2.192 | 96 | 1.3536 | 1.2115 | 0.48622 | 0.37037 | 0.84112 | 62.138
05/30/10 | 9:12 | 0 | 19.166 | 0 | 3 | 0 | 32.842 | 28.611 | 25.865 | 25.816 | 19.51 | 24.298 | 18.771 | 0 | 0 | 59.285 | 56.932 | 38.765 | 22.829 | 0 | 0 | 56.953 | 29.405 | [5 empty] | 0 | 7.026 | 97 | 1.1303 | 0.99919 | 0.47717 | 0.37037 | 0.62882 | 55.6335
05/30/10 | 9:13 | 0 | 19.191 | 0 | 3 | 0 | 27.912 | 32.984 | 25.985 | 25.84 | 17.635 | 24.249 | 18.253 | 0 | 0 | 59.285 | 56.953 | 38.81 | 22.876 | 0 | 0 | 56.976 | 29.43 | [5 empty] | 0 | 2.072 | 98 | 1.2811 | 1.1426 | 0.48328 | 0.37037 | 0.7722 | 60.275
05/30/10 | 9:14 | 0 | 19.191 | 0 | 3 | 0 | 26.586 | 28.128 | 26.105 | 25.96 | 17.436 | 24.227 | 18.203 | 1 | 0 | 59.262 | 56.932 | 38.904 | 22.854 | 0 | 0 | 56.953 | 29.43 | [5 empty] | 0 | 0.626 | 99 | 1.2957 | 1.1564 | 0.48387 | 0.37037 | 0.78604 | 60.6659
05/30/10 | 9:15 | 0 | 19.191 | 0 | 3 | 0 | 26.296 | 26.755 | 26.321 | 26.13 | 17.19 | 24.202 | 18.55 | 0 | 0 | 59.219 | 56.932 | 38.858 | 22.876 | 0 | 0 | 56.887 | 29.501 | [5 empty] | 0 | 0.166 | 100 | 1.1946 | 1.0604 | 0.47978 | 0.37037 | 0.68999 | 57.7571
05/30/10 | 9:16 | 0 | 19.158 | 0 | 3 | 0 | 26.264 | 26.434 | 26.338 | 26.289 | 17.208 | 24.121 | 18.492 | 0 | 0 | 59.189 | 56.903 | 38.779 | 22.822 | 0 | 0 | 56.857 | 29.518 | [5 empty] | 0 | -0.025 | 101 | 1.2115 | 1.0764 | 0.48046 | 0.37037 | 0.70604 | 58.2771
05/30/10 | 9:17 | 0 | 19.166 | 0 | 3 | 0 | 26.345 | 26.49 | 26.466 | 26.37 | 17.265 | 24.178 | 19.068 | 0 | 0 | 59.262 | 56.932 | 38.717 | 22.854 | 0 | 0 | 56.887 | 29.597 | [5 empty] | 0 | -0.025 | 102 | 1.0438 | 0.91698 | 0.47367 | 0.37037 | 0.54661 | 52.3671
05/30/10 | 9:18 | 0 | 19.166 | 0 | 3 | 0 | 26.394 | 26.564 | 26.466 | 26.49 | 17.389 | 24.178 | 18.844 | 0 | 0 | 59.262 | 56.909 | 38.717 | 22.829 | 0 | 0 | 56.887 | 29.646 | [5 empty] | 0 | -0.096 | 103 | 1.109 | 0.97898 | 0.47631 | 0.37037 | 0.60861 | 54.8779
05/30/10 | 9:19 | 0 | 19.166 | 1 | 3 | 0 | 26.441 | 26.586 | 26.564 | 26.564 | 16.994 | 24.104 | 18.055 | 0 | 0 | 59.262 | 56.887 | 38.669 | 22.78 | 0 | 0 | 56.932 | 29.67 | [5 empty] | 0 | -0.123 | 104 | 1.3388 | 1.1974 | 0.48562 | 0.37037 | 0.82701 | 61.7729
05/30/10 | 9:20 | 0 | 19.166 | 0 | 3 | 0 | 26.49 | 26.586 | 26.564 | 26.659 | 17.165 | 24.082 | 18.03 | 0 | 0 | 59.239 | 56.864 | 38.669 | 22.829 | 0 | 0 | 56.887 | 29.719 | [5 empty] | 0 | -0.169 | 105 | 1.3461 | 1.2043 | 0.48592 | 0.37037 | 0.83393 | 61.9529
05/30/10 | 9:21 | 0 | 19.166 | 0 | 3 | 0 | 26.539 | 26.61 | 26.296 | 26.564 | 16.745 | 24.009 | 17.585 | 0 | 0 | 59.239 | 56.864 | 38.624 | 22.805 | 0 | 0 | 56.841 | 29.741 | [5 empty] | 0 | -0.025 | 106 | 1.4756 | 1.3275 | 0.49117 | 0.37037 | 0.9571 | 64.8598
05/30/10 | 9:22 | 0 | 19.196 | 0 | 3 | 0 | 26.448 | 26.64 | 26.085 | 26.304 | 16.627 | 23.989 | 17.444 | 0 | 0 | 59.223 | 56.868 | 38.629 | 22.81 | 0 | 0 | 56.891 | 29.771 | [5 empty] | 0 | 0.144 | 107 | 1.5167 | 1.3665 | 0.49283 | 0.37037 | 0.99613 | 65.6772
05/30/10 | 9:23 | 0 | 19.141 | 0 | 3 | 0 | 26.296 | 26.635 | 26.032 | 26.152 | 16.893 | 23.913 | 17.758 | 0 | 0 | 59.219 | 56.841 | 38.624 | 22.78 | 0 | 0 | 56.887 | 29.766 | [5 empty] | 0 | 0.144 | 108 | 1.4253 | 1.2796 | 0.48913 | 0.37037 | 0.90922 | 63.7925
05/30/10 | 9:24 | 0 | 19.118 | 0 | 3 | 0 | 26.105 | 26.466 | 25.96 | 26.032 | 16.795 | 23.913 | 17.758 | 0 | 0 | 59.239 | 56.729 | 38.528 | 22.78 | 0 | 0 | 56.864 | 29.815 | [5 empty] | 0 | 0.073 | 109 | 1.4253 | 1.2796 | 0.48913 | 0.37037 | 0.90922 | 63.7925
05/30/10 | 9:25 | 0 | 19.093 | 0 | 3 | 0 | 26.105 | 26.296 | 25.865 | 26.009 | 24.009 | 23.938 | 17.562 | 0 | 0 | 59.219 | 56.775 | 38.6 | 22.756 | 0 | 0 | 56.841 | 29.815 | [5 empty] | 0 | 0.096 | 110 | 1.4823 | 1.3338 | 0.49144 | 0.37037 | 0.96347 | 64.9962
05/30/10 | 9:26 | 0 | 19.068 | 0 | 4 | 0 | 34.392 | 26.875 | 25.816 | 25.936 | 19.314 | 23.864 | 17.856 | 0 | 0 | 59.219 | 56.775 | 38.528 | 22.756 | 0 | 0 | 56.775 | 29.839 | [5 empty] | 0 | 8.456 | 111 | 1.3967 | 1.2525 | 0.48797 | 0.37037 | 0.88209 | 63.1537
05/30/10 | 9:27 | 0 | 19.118 | 0 | 3 | 0 | 28.346 | 33.993 | 25.816 | 25.84 | 17.338 | 23.888 | 17.313 | 1 | 0 | 59.196 | 56.752 | 38.6 | 22.731 | 0 | 0 | 56.798 | 29.862 | [5 empty] | 0 | 2.506 | 112 | 1.5549 | 1.4028 | 0.49438 | 0.37037 | 1.0324 | 66.3979
05/30/10 | 9:28 | 0 | 19.093 | 0 | 3 | 0 | 26.61 | 28.611 | 25.84 | 25.865 | 16.918 | 23.938 | 17.61 | 0 | 0 | 59.15 | 56.752 | 38.741 | 22.756 | 0 | 0 | 56.752 | 29.862 | [5 empty] | 0 | 0.745 | 113 | 1.4684 | 1.3206 | 0.49087 | 0.37037 | 0.95018 | 64.71
05/30/10 | 9:29 | 0 | 19.118 | 0 | 3 | 0 | 31.235 | 26.875 | 25.791 | 25.865 | 25.311 | 23.984 | 17.363 | 0 | 0 | 59.128 | 56.729 | 38.787 | 22.756 | 0 | 0 | 56.706 | 29.911 | [5 empty] | 0 | 5.37 | 114 | 1.5403 | 1.3889 | 0.49379 | 0.37037 | 1.0186 | 66.127
05/30/10 | 9:30 | 0 | 19.118 | 0 | 3 | 0 | 32.367 | 31.043 | 25.791 | 25.72 | 17.856 | 23.96 | 17.71 | 1 | 0 | 59.128 | 56.706 | 38.693 | 22.78 | 0 | 0 | 56.729 | 29.911 | [5 empty] | 0 | 6.647 | 115 | 1.4392 | 1.2929 | 0.48969 | 0.37037 | 0.9225 | 64.0961
05/30/10 | 9:31 | 0 | 19.141 | 0 | 3 | 0 | 27.768 | 32.677 | 25.887 | 25.742 | 17.61 | 24.033 | 17.881 | 0 | 0 | 59.107 | 56.729 | 38.81 | 22.805 | 0 | 0 | 56.683 | 29.96 | [5 empty] | 0 | 2.026 | 116 | 1.3895 | 1.2455 | 0.48767 | 0.37037 | 0.87517 | 62.9866
05/30/10 | 9:32 | 0 | 19.118 | 0 | 3 | 0 | 26.515 | 28.008 | 26.032 | 25.865 | 17.389 | 24.178 | 17.856 | 0 | 0 | 59.084 | 56.706 | 38.81 | 22.756 | 0 | 0 | 56.663 | 29.96 | [5 empty] | 0 | 0.65 | 117 | 1.3967 | 1.2525 | 0.48797 | 0.37037 | 0.88209 | 63.1537
05/30/10 | 9:33 | 1 | 19.118 | 0 | 3 | 0 | 32.296 | 26.755 | 26.225 | 26.056 | 25.887 | 24.227 | 18.276 | 1 | 0 | 59.107 | 56.729 | 38.858 | 22.829 | 0 | 0 | 56.706 | 29.96 | [5 empty] | 19.118 | 6.24 | 118 | 1.2744 | 1.1362 | 0.48301 | 0.37037 | 0.76583 | 60.0922
05/30/10 | 9:34 | 0 | 19.141 | 0 | 3 | 0 | 31.357 | 31.958 | 26.296 | 26.225 | 19.264 | 24.298 | 18.573 | 0 | 0 | 59.107 | 56.729 | 38.787 | 22.829 | 0 | 0 | 56.64 | 29.984 | [5 empty] | 0 | 5.132 | 119 | 1.1879 | 1.054 | 0.47951 | 0.37037 | 0.68362 | 57.5468
05/30/10 | 9:35 | 0 | 19.118 | 0 | 3 | 0 | 27.792 | 31.767 | 26.37 | 26.345 | 18.648 | 24.347 | 19.018 | 0 | 0 | 59.061 | 56.706 | 38.858 | 22.829 | 0 | 0 | 56.594 | 30.006 | [5 empty] | 0 | 1.447 | 120 | 1.0584 | 0.93082 | 0.47426 | 0.37037 | 0.56045 | 52.9544
05/30/10 | 9:36 | 0 | 19.171 | 0 | 3 | 0 | 27.003 | 28.086 | 26.519 | 26.448 | 18.356 | 24.423 | 18.432 | 1 | 0 | 59.089 | 56.734 | 39.004 | 22.883 | 0 | 0 | 56.599 | 30.085 | [5 empty] | 0 | 0.555 | 121 | 1.229 | 1.093 | 0.48117 | 0.37037 | 0.72265 | 58.7999
05/30/10 | 9:37 | 0 | 19.141 | 0 | 3 | 0 | 26.73 | 27.164 | 26.61 | 26.49 | 18.449 | 24.492 | 18.648 | 0 | 0 | 59.061 | 56.683 | 38.928 | 22.854 | 0 | 0 | 56.505 | 30.055 | [5 empty] | 0 | 0.24 | 122 | 1.1661 | 1.0332 | 0.47862 | 0.37037 | 0.66286 | 56.8443
05/30/10 | 9:38 | 0 | 19.166 | 0 | 3 | 0 | 26.706 | 26.924 | 26.684 | 26.586 | 18.377 | 24.563 | 18.673 | 0 | 0 | 59.061 | 56.683 | 38.858 | 22.829 | 0 | 0 | 56.528 | 30.08 | [5 empty] | 0 | 0.12 | 123 | 1.1588 | 1.0263 | 0.47833 | 0.37037 | 0.65594 | 56.6043
05/30/10 | 9:39 | 0 | 19.196 | 0 | 3 | 0 | 26.784 | 26.904 | 26.713 | 26.713 | 18.183 | 24.592 | 18.356 | 0 | 0 | 59.112 | 56.711 | 38.839 | 22.883 | 0 | 0 | 56.556 | 30.134 | [5 empty] | 0 | 0.071 | 124 | 1.2511 | 1.1141 | 0.48207 | 0.37037 | 0.74369 | 59.4412
05/30/10 | 9:40 | 0 | 19.141 | 0 | 3 | 0 | 26.755 | 26.9 | 26.755 | 26.755 | 17.906 | 24.612 | 18.696 | 0 | 0 | 59.084 | 56.683 | 38.765 | 22.854 | 0 | 0 | 56.505 | 30.175 | [5 empty] | 0 | 0 | 125 | 1.1521 | 1.0199 | 0.47806 | 0.37037 | 0.64958 | 56.3808
05/30/10 | 9:41 | 0 | 19.141 | 0 | 3 | 0 | 26.804 | 26.875 | 26.828 | 26.85 | 17.906 | 24.587 | 18.5 | 0 | 0 | 59.061 | 56.663 | 38.741 | 22.854 | 0 | 0 | 56.437 | 30.2 | [5 empty] | 0 | -0.046 | 126 | 1.2092 | 1.0742 | 0.48037 | 0.37037 | 0.70383 | 58.2062
05/30/10 | 9:42 | 0 | 19.196 | 0 | 3 | 0 | 26.88 | 26.904 | 26.735 | 26.929 | 17.466 | 24.617 | 18.432 | 0 | 0 | 59.112 | 56.668 | 38.746 | 22.859 | 0 | 0 | 56.487 | 30.254 | [5 empty] | 0 | -0.049 | 127 | 1.229 | 1.093 | 0.48117 | 0.37037 | 0.72265 | 58.7999
05/30/10 | 9:43 | 0 | 19.141 | 0 | 3 | 0 | 26.875 | 26.924 | 26.49 | 26.755 | 17.142 | 24.658 | 18.377 | 0 | 0 | 59.061 | 56.617 | 38.717 | 22.805 | 0 | 0 | 56.46 | 30.271 | [5 empty] | 0 | 0.12 | 128 | 1.245 | 1.1082 | 0.48182 | 0.37037 | 0.73788 | 59.2663
05/30/10 | 9:44 | 0 | 19.171 | 0 | 3 | 0 | 26.784 | 27.003 | 26.326 | 26.544 | 17.343 | 24.712 | 18.11 | 0 | 0 | 59.066 | 56.622 | 38.77 | 22.81 | 0 | 0 | 56.51 | 30.325 | [5 empty] | 0 | 0.24 | 129 | 1.3228 | 1.1822 | 0.48497 | 0.37037 | 0.81178 | 61.3699
05/30/10 | 9:45 | 0 | 19.148 | 0 | 3 | 0 | 26.568 | 26.904 | 26.206 | 26.448 | 16.949 | 24.737 | 18.11 | 0 | 0 | 59.043 | 56.599 | 38.77 | 22.834 | 0 | 0 | 56.51 | 30.325 | [5 empty] | 0 | 0.12 | 130 | 1.3228 | 1.1822 | 0.48497 | 0.37037 | 0.81178 | 61.3699
05/30/10 | 9:46 | 0 | 19.123 | 0 | 3 | 0 | 26.424 | 26.664 | 26.134 | 26.255 | 16.825 | 24.786 | 18.306 | 0 | 0 | 59.066 | 56.599 | 38.746 | 22.81 | 0 | 0 | 56.533 | 30.325 | [5 empty] | 0 | 0.169 | 131 | 1.2657 | 1.1279 | 0.48266 | 0.37037 | 0.75753 | 59.8509
05/30/10 | 9:47 | 0 | 19.118 | 0 | 3 | 0 | 26.274 | 26.466 | 26.081 | 26.176 | 17.142 | 24.756 | 18.08 | 0 | 0 | 58.993 | 56.572 | 38.645 | 22.78 | 0 | 0 | 56.483 | 30.296 | [5 empty] | 0 | 0.098 | 132 | 1.3315 | 1.1905 | 0.48533 | 0.37037 | 0.82009 | 61.5909
05/30/10 | 9:48 | 0 | 19.053 | 0 | 3 | 0 | 26.161 | 26.331 | 26.017 | 26.09 | 17.399 | 24.788 | 18.238 | 0 | 0 | 58.979 | 56.512 | 38.607 | 22.765 | 0 | 0 | 56.401 | 30.281 | [5 empty] | 0 | 0.071 | 133 | 1.2855 | 1.1467 | 0.48346 | 0.37037 | 0.77635 | 60.3932
05/30/10 | 9:49 | 0 | 19.053 | 0 | 3 | 0 | 26.09 | 26.211 | 25.992 | 26.066 | 17.298 | 24.788 | 17.989 | 0 | 0 | 59 | 56.49 | 38.583 | 22.79 | 0 | 0 | 56.444 | 30.354 | [5 empty] | 0 | 0.024 | 134 | 1.358 | 1.2156 | 0.4864 | 0.37037 | 0.84527 | 62.2439
05/30/10 | 9:50 | 0 | 19.078 | 0 | 4 | 0 | 26.041 | 26.161 | 25.897 | 26.041 | 17.175 | 24.837 | 18.731 | 0 | 0 | 58.979 | 56.467 | 38.545 | 22.846 | 0 | 0 | 56.407 | 30.386 | [5 empty] | 0 | 0 | 135 | 1.1419 | 1.0103 | 0.47764 | 0.37037 | 0.63989 | 56.0356
05/30/10 | 9:51 | 0 | 19.111 | 0 | 3 | 0 | 26.024 | 26.147 | 25.904 | 26.002 | 17.431 | 24.845 | 18.789 | 0 | 0 | 59.029 | 56.496 | 38.593 | 22.822 | 0 | 0 | 56.407 | 30.457 | [5 empty] | 0 | 0.022 | 136 | 1.125 | 0.9942 | 0.47696 | 0.37037 | 0.62383 | 55.4498
05/30/10 | 9:52 | 0 | 19.136 | 0 | 3 | 0 | 26.002 | 26.122 | 25.808 | 25.953 | 17.454 | 24.894 | 18.862 | 0 | 0 | 59.009 | 56.496 | 38.569 | 22.822 | 0 | 0 | 56.407 | 30.433 | [5 empty] | 0 | 0.049 | 137 | 1.1038 | 0.974 | 0.4761 | 0.37037 | 0.60363 | 54.6871
05/30/10 | 9:53 | 0 | 19.103 | 0 | 3 | 0 | 25.921 | 26.017 | 25.727 | 25.826 | 17.57 | 24.862 | 19.028 | 0 | 0 | 58.956 | 56.444 | 38.49 | 22.79 | 0 | 0 | 56.355 | 30.401 | [5 empty] | 0 | 0.095 | 138 | 1.0554 | 0.92805 | 0.47414 | 0.37037 | 0.55768 | 52.8382
05/30/10 | 9:54 | 0 | 19.158 | 0 | 3 | 0 | 25.879 | 26.002 | 25.688 | 25.833 | 17.776 | 24.916 | 18.369 | 1 | 0 | 58.963 | 56.474 | 38.428 | 22.748 | 0 | 0 | 56.362 | 30.408 | [5 empty] | 0 | 0.046 | 139 | 1.2473 | 1.1105 | 0.48192 | 0.37037 | 0.74009 | 59.3332
05/30/10 | 9:55 | 0 | 19.136 | 0 | 2 | 0 | 25.759 | 25.929 | 25.664 | 25.713 | 17.776 | 24.894 | 19.01 | 0 | 0 | 58.986 | 56.453 | 38.497 | 22.822 | 0 | 0 | 56.362 | 30.433 | [5 empty] | 0 | 0.046 | 140 | 1.0607 | 0.93303 | 0.47435 | 0.37037 | 0.56266 | 53.0469
05/30/10 | 9:56 | 0 | 19.136 | 0 | 3 | 0 | 25.737 | 25.857 | 25.615 | 25.688 | 17.974 | 24.916 | 18.862 | 0 | 0 | 59.009 | 56.453 | 38.428 | 22.797 | 0 | 0 | 56.273 | 30.408 | [5 empty] | 0 | 0.049 | 141 | 1.1038 | 0.974 | 0.4761 | 0.37037 | 0.60363 | 54.6871
05/30/10 | 9:57 | 0 | 19.103 | 0 | 3 | 0 | 25.632 | 25.752 | 25.536 | 25.607 | 17.916 | 24.813 | 18.806 | 0 | 0 | 58.956 | 56.401 | 38.373 | 22.79 | 0 | 0 | 56.289 | 30.425 | [5 empty] | 0 | 0.025 | 142 | 1.1201 | 0.9895 | 0.47676 | 0.37037 | 0.61913 | 55.2748
05/30/10 | 9:58 | 0 | 19.111 | 0 | 3 | 0 | 25.615 | 25.713 | 25.544 | 25.615 | 17.728 | 24.894 | 18.615 | 0 | 0 | 58.963 | 56.43 | 38.38 | 22.846 | 0 | 0 | 56.339 | 30.457 | [5 empty] | 0 | 0 | 143 | 1.1757 | 1.0424 | 0.47901 | 0.37037 | 0.672 | 57.1567
05/30/10 | 9:59 | 0 | 19.111 | 0 | 3 | 0 | 25.544 | 25.688 | 25.47 | 25.615 | 17.431 | 24.869 | 18.64 | 0 | 0 | 58.986 | 56.407 | 38.404 | 22.773 | 0 | 0 | 56.339 | 30.531 | [5 empty] | 0 | -0.071 | 144 | 1.1684 | 1.0354 | 0.47872 | 0.37037 | 0.66508 | 56.9205
05/30/10 | 10:00 | 0 | 19.136 | 0 | 3 | 0 | 25.495 | 25.615 | 25.423 | 25.495 | 17.308 | 24.796 | 18.492 | 0 | 0 | 58.986 | 56.407 | 38.356 | 22.797 | 0 | 0 | 56.318 | 30.531 | [5 empty] | 0 | 0 | 145 | 1.2115 | 1.0764 | 0.48046 | 0.37037 | 0.70604 | 58.2771
05/30/10 | 10:01 | 0 | 19.136 | 0 | 3 | 0 | 25.47 | 25.568 | 25.423 | 25.448 | 17.529 | 24.869 | 18.691 | 0 | 0 | 58.963 | 56.362 | 38.311 | 22.822 | 0 | 0 | 56.273 | 30.553 | [5 empty] | 0 | 0.022 | 146 | 1.1536 | 1.0213 | 0.47812 | 0.37037 | 0.65096 | 56.4296
05/30/10 | 10:02 | 0 | 19.158 | 0 | 3 | 0 | 25.423 | 25.544 | 25.35 | 25.423 | 18.072 | 24.845 | 19.136 | 0 | 0 | 58.895 | 56.339 | 38.287 | 22.822 | 0 | 0 | 56.227 | 30.531 | [5 empty] | 0 | 0 | 147 | 1.024 | 0.89816 | 0.47287 | 0.37037 | 0.52778 | 51.5416
05/30/10 | 10:03 | 0 | 19.136 | 0 | 3 | 0 | 25.35 | 25.519 | 25.279 | 25.399 | 17.826 | 24.82 | 19.111 | 0 | 0 | 58.963 | 56.339 | 38.311 | 22.822 | 0 | 0 | 56.25 | 30.506 | [5 empty] | 0 | -0.049 | 148 | 1.0313 | 0.90508 | 0.47316 | 0.37037 | 0.5347 | 51.8488
05/30/10 | 10:04 | 0 | 19.158 | 0 | 3 | 0 | 25.328 | 25.47 | 25.279 | 25.303 | 17.602 | 24.774 | 18.716 | 0 | 0 | 58.963 | 56.339 | 38.287 | 22.797 | 0 | 0 | 56.296 | 30.553 | [5 empty] | 0 | 0.025 | 149 | 1.1463 | 1.0144 | 0.47782 | 0.37037 | 0.64404 | 56.1843
05/30/10 | 10:05 | 0 | 19.136 | 0 | 3 | 0 | 25.254 | 25.448 | 25.205 | 25.279 | 17.652 | 24.796 | 18.764 | 0 | 0 | 58.963 | 56.318 | 38.239 | 22.797 | 0 | 0 | 56.339 | 30.553 | [5 empty] | 0 | -0.025 | 150 | 1.1323 | 1.0011 | 0.47726 | 0.37037 | 0.63075 | 55.7045
05/30/10 | 10:06 | 0 | 19.136 | 0 | 3 | 0 | 25.205 | 25.35 | 25.183 | 25.254 | 17.899 | 24.749 | 18.467 | 0 | 0 | 58.94 | 56.296 | 38.215 | 22.797 | 0 | 0 | 56.318 | 30.602 | [5 empty] | 0 | -0.049 | 151 | 1.2188 | 1.0833 | 0.48076 | 0.37037 | 0.71296 | 58.4968
05/30/10 | 10:07 | 0 | 19.116 | 0 | 3 | 0 | 25.188 | 25.357 | 25.164 | 25.235 | 17.708 | 24.779 | 19.214 | 0 | 0 | 58.968 | 56.3 | 38.222 | 22.827 | 0 | 0 | 56.277 | 30.607 | [5 empty] | 0 | -0.047 | 152 | 1.0013 | 0.87656 | 0.47195 | 0.37037 | 0.50619 | 50.5546
05/30/10 | 10:08 | 0 | 19.176 | 0 | 3 | 0 | 28.523 | 25.293 | 25.124 | 25.198 | 24.428 | 24.764 | 18.927 | 0 | 0 | 58.959 | 56.314 | 38.256 | 22.812 | 0 | 0 | 56.268 | 30.619 | [5 empty] | 0 | 3.325 | 153 | 1.0849 | 0.95601 | 0.47533 | 0.37037 | 0.58564 | 53.9828
05/30/10 | 10:09 | 0 | 19.176 | 0 | 3 | 0 | 32.328 | 28.138 | 25.102 | 25.124 | 18.334 | 24.693 | 18.384 | 0 | 0 | 58.981 | 56.291 | 38.256 | 22.812 | 0 | 0 | 56.314 | 30.619 | [5 empty] | 0 | 7.204 | 154 | 1.243 | 1.1063 | 0.48174 | 0.37037 | 0.73594 | 59.2076
05/30/10 | 10:10 | 0 | 19.211 | 0 | 3 | 0 | 27.208 | 32.673 | 25.112 | 25.183 | 17.703 | 24.774 | 18.47 | 0 | 0 | 58.902 | 56.323 | 38.265 | 22.822 | 0 | 0 | 56.346 | 30.654 | [5 empty] | 0 | 2.025 | 155 | 1.2179 | 1.0825 | 0.48072 | 0.37037 | 0.71213 | 58.4705
05/30/10 | 10:11 | 0 | 19.176 | 0 | 3 | 0 | 25.801 | 27.486 | 25.078 | 25.124 | 17.743 | 24.668 | 18.459 | 0 | 0 | 58.89 | 56.291 | 38.514 | 22.837 | 0 | 0 | 56.334 | 30.595 | [5 empty] | 0 | 0.677 | 156 | 1.2211 | 1.0855 | 0.48085 | 0.37037 | 0.71518 | 58.5665
05/30/10 | 10:12 | 0 | 19.199 | 0 | 3 | 0 | 25.414 | 26.017 | 25.078 | 25.102 | 17.298 | 24.668 | 19.126 | 0 | 0 | 58.89 | 56.268 | 38.514 | 22.788 | 0 | 0 | 56.334 | 30.595 | [5 empty] | 0 | 0.312 | 157 | 1.0269 | 0.90092 | 0.47298 | 0.37037 | 0.53055 | 51.665
05/30/10 | 10:13 | 0 | 19.151 | 0 | 3 | 0 | 25.269 | 25.607 | 25.102 | 25.078 | 17.914 | 24.715 | 19.468 | 0 | 0 | 58.913 | 56.268 | 38.468 | 22.812 | 0 | 0 | 56.38 | 30.595 | [5 empty] | 0 | 0.191 | 158 | 0.92732 | 0.80626 | 0.46895 | 0.37037 | 0.43589 | 47.0051
05/30/10 | 10:14 | 0 | 19.211 | 0 | 3 | 0 | 25.257 | 25.472 | 25.328 | 25.159 | 17.876 | 24.749 | 19.357 | 0 | 0 | 58.922 | 56.3 | 38.454 | 22.871 | 0 | 0 | 56.366 | 30.676 | [5 empty] | 0 | 0.098 | 159 | 0.95964 | 0.83698 | 0.47026 | 0.37037 | 0.46661 | 48.6236
05/30/10 | 10:15 | 0 | 19.151 | 0 | 3 | 0 | 33.462 | 25.318 | 25.536 | 25.367 | 23.68 | 24.693 | 19.347 | 0 | 0 | 58.913 | 56.245 | 38.349 | 22.812 | 0 | 0 | 56.291 | 30.69 | [5 empty] | 0 | 8.095 | 160 | 0.96255 | 0.83975 | 0.47038 | 0.37037 | 0.46938 | 48.764
05/30/10 | 10:16 | 0 | 19.151 | 0 | 2 | 1 | 29.847 | 32.208 | 25.752 | 25.656 | 18.188 | 24.715 | 19.518 | 1 | 0 | 58.913 | 56.223 | 38.349 | 22.837 | 0 | 0 | 56.2 | 30.69 | [5 empty] | 0 | 4.191 | 161 | 0.91276 | 0.79242 | 0.46836 | 0.37037 | 0.42205 | 46.2387
05/30/10 | 10:17 | 0 | 19.186 | 0 | 3 | 0 | 26.966 | 30.46 | 25.713 | 25.906 | 17.778 | 24.703 | 19.309 | 0 | 0 | 58.856 | 56.232 | 38.502 | 22.871 | 0 | 0 | 56.188 | 30.7 | [5 empty] | 0 | 1.06 | 0 | 0.97362 | 0.85027 | 0.47082 | 0.37037 | 0.4799 | 49.2902
05/30/10 | 10:18 | 0 | 19.176 | 0 | 3 | 0 | 26.331 | 27.174 | 25.512 | 25.727 | 17.642 | 24.595 | 19.028 | 0 | 0 | 58.824 | 56.2 | 38.61 | 22.837 | 0 | 0 | 56.179 | 30.641 | [5 empty] | 0 | 0.604 | 1 | 1.0554 | 0.92805 | 0.27278 | 0.16901 | 0.75904 | 71.9161
05/30/10 | 10:19 | 0 | 19.176 | 0 | 3 | 0 | 26.017 | 26.475 | 25.342 | 25.536 | 17.223 | 24.573 | 18.731 | 0 | 0 | 58.801 | 56.2 | 38.61 | 22.812 | 0 | 0 | 56.179 | 30.641 | [5 empty] | 0 | 0.481 | 2 | 1.1419 | 1.0103 | 0.27629 | 0.16901 | 0.84125 | 73.6685
05/30/10 | 10:20 | 0 | 19.211 | 0 | 3 | 0 | 25.811 | 26.22 | 25.472 | 25.401 | 17.554 | 24.629 | 19.013 | 0 | 0 | 58.81 | 56.232 | 38.595 | 22.822 | 0 | 0 | 56.165 | 30.676 | [5 empty] | 0 | 0.41 | 3 | 1.0598 | 0.9322 | 0.27296 | 0.16901 | 0.76319 | 72.0114
05/30/10 | 10:21 | 0 | 19.186 | 0 | 3 | 0 | 25.571 | 25.98 | 25.666 | 25.472 | 17.16 | 24.653 | 18.937 | 0 | 0 | 58.81 | 56.211 | 38.595 | 22.846 | 0 | 0 | 56.165 | 30.725 | [5 empty] | 0 | 0.099 | 4 | 1.0819 | 0.95324 | 0.27386 | 0.16901 | 0.78422 | 72.4828
05/30/10 | 10:22 | 0 | 19.211 | 0 | 3 | 0 | 25.497 | 25.737 | 25.98 | 25.811 | 17.235 | 24.582 | 19.357 | 0 | 0 | 58.833 | 56.188 | 38.502 | 22.822 | 0 | 0 | 56.188 | 30.676 | [5 empty] | 0 | -0.314 | 5 | 0.95964 | 0.83698 | 0.2689 | 0.16901 | 0.66797 | 69.606
05/30/10 | 10:23 | 0 | 19.234 | 0 | 3 | 0 | 25.713 | 25.642 | 26.027 | 26.076 | 17.308 | 24.582 | 18.419 | 1 | 0 | 58.833 | 56.188 | 38.454 | 22.846 | 0 | 0 | 56.142 | 30.7 | [5 empty] | 0 | -0.363 | 6 | 1.2328 | 1.0966 | 0.27997 | 0.16901 | 0.92761 | 75.2447
05/30/10 | 10:24 | 0 | 19.211 | 0 | 3 | 0 | 25.98 | 25.835 | 25.835 | 26.147 | 17.21 | 24.533 | 18.766 | 0 | 0 | 58.833 | 56.165 | 38.454 | 22.822 | 0 | 0 | 56.165 | 30.7 | [5 empty] | 0 | -0.167 | 7 | 1.1317 | 1.0006 | 0.27588 | 0.16901 | 0.83156 | 73.4759
05/30/10 | 10:25 | 0 | 19.234 | 0 | 3 | 0 | 26.076 | 26.076 | 25.666 | 25.882 | 17.431 | 24.558 | 18.643 | 0 | 0 | 58.833 | 56.165 | 38.43 | 22.846 | 0 | 0 | 56.188 | 30.725 | [5 empty] | 0 | 0.194 | 8 | 1.1676 | 1.0346 | 0.27733 | 0.16901 | 0.8656 | 74.1379
05/30/10 | 10:26 | 0 | 19.211 | 0 | 2 | 0 | 25.906 | 26.171 | 25.472 | 25.666 | 17.037 | 24.558 | 18.075 | 0 | 0 | 58.81 | 56.165 | 38.43 | 22.822 | 0 | 0 | 56.188 | 30.725 | [5 empty] | 0 | 0.24 | 9 | 1.333 | 1.1918 | 0.28403 | 0.16901 | 1.0228 | 76.7334
05/30/10 | 10:27 | 0 | 19.234 | 0 | 3 | 0 | 25.737 | 26.027 | 25.352 | 25.472 | 17.062 | 24.533 | 18.394 | 0 | 0 | 58.81 | 56.142 | 38.43 | 22.822 | 0 | 0 | 56.211 | 30.7 | [5 empty] | 0 | 0.265 | 10 | 1.2401 | 1.1035 | 0.28026 | 0.16901 | 0.93453 | 75.361
05/30/10 | 10:28 | 0 | 19.201 | 0 | 3 | 0 | 25.49 | 25.777 | 25.176 | 25.345 | 17.077 | 24.477 | 18.756 | 0 | 0 | 58.756 | 56.11 | 38.421 | 22.765 | 0 | 0 | 56.154 | 30.668 | [5 empty] | 0 | 0.145 | 11 | 1.1347 | 1.0033 | 0.27599 | 0.16901 | 0.83433 | 73.5313
05/30/10 | 10:29 | 0 | 19.201 | 0 | 3 | 0 | 25.32 | 25.585 | 25.2 | 25.2 | 17.768 | 24.403 | 18.683 | 0 | 0 | 58.778 | 56.086 | 38.397 | 22.765 | 0 | 0 | 56.11 | 30.693 | [5 empty] | 0 | 0.12 | 12 | 1.1559 | 1.0235 | 0.27685 | 0.16901 | 0.85453 | 73.9271
05/30/10 | 10:30 | 0 | 19.146 | 0 | 3 | 0 | 25.171 | 25.411 | 25.146 | 25.193 | 17.072 | 24.352 | 18.95 | 0 | 0 | 58.728 | 56.035 | 38.299 | 22.736 | 0 | 0 | 56.058 | 30.663 | [5 empty] | 0 | -0.022 | 13 | 1.0782 | 0.94964 | 0.2737 | 0.16901 | 0.78063 | 72.4035
05/30/10 | 10:31 | 0 | 19.176 | 0 | 3 | 0 | 25.151 | 25.345 | 25.2 | 25.222 | 17.25 | 24.357 | 18.412 | 0 | 0 | 58.756 | 56.063 | 38.303 | 22.814 | 0 | 0 | 56.086 | 30.715 | [5 empty] | 0 | -0.071 | 14 | 1.2348 | 1.0986 | 0.28005 | 0.16901 | 0.92954 | 75.2774
05/30/10 | 10:32 | 0 | 19.201 | 0 | 3 | 0 | 25.151 | 25.296 | 25.176 | 25.247 | 17.348 | 24.163 | 17.818 | 0 | 0 | 58.733 | 56.063 | 38.279 | 22.79 | 0 | 0 | 56.04 | 30.715 | [5 empty] | 0 | -0.096 | 15 | 1.4078 | 1.263 | 0.28706 | 0.16901 | 1.094 | 77.7074
05/30/10 | 10:33 | 0 | 19.201 | 0 | 3 | 0 | 25.151 | 25.32 | 25.102 | 25.176 | 16.906 | 24.237 | 18.263 | 0 | 0 | 58.756 | 56.04 | 38.21 | 22.79 | 0 | 0 | 56.016 | 30.715 | [5 empty] | 0 | -0.025 | 16 | 1.2782 | 1.1398 | 0.28181 | 0.16901 | 0.97079 | 75.9487
05/30/10 | 10:34 | 0 | 19.201 | 1 | 3 | 0 | 25.127 | 25.271 | 25.08 | 25.102 | 22.285 | 24.212 | 17.916 | 0 | 0 | 58.733 | 56.016 | 38.21 | 22.765 | 0 | 0 | 56.016 | 30.693 | [5 empty] | 0 | 0.025 | 17 | 1.3793 | 1.2359 | 0.28591 | 0.16901 | 1.0668 | 77.3485
05/30/10 | 10:35 | 0 | 19.226 | 0 | 2 | 0 | 34.615 | 25.296 | 24.958 | 25.031 | 19.425 | 24.188 | 17.768 | 0 | 0 | 58.71 | 55.993 | 38.186 | 22.79 | 0 | 0 | 56.04 | 30.715 | [5 empty] | 0 | 9.584 | 18 | 1.4224 | 1.2768 | 0.28765 | 0.16901 | 1.1078 | 77.885
05/30/10 | 10:36 | 0 | 19.226 | 0 | 3 | 0 | 28.138 | 33.51 | 24.935 | 25.007 | 17.225 | 24.188 | 18.165 | 0 | 0 | 58.733 | 56.016 | 38.21 | 22.79 | 0 | 0 | 56.04 | 30.668 | [5 empty] | 0 | 3.131 | 19 | 1.3068 | 1.1669 | 0.28297 | 0.16901 | 0.99791 | 76.366
05/30/10 | 10:37 | 0 | 19.226 | 0 | 3 | 0 | 25.995 | 28.645 | 24.958 | 24.958 | 17.054 | 24.163 | 18.658 | 0 | 0 | 58.687 | 55.993 | 38.397 | 22.814 | 0 | 0 | 56.016 | 30.693 | [5 empty] | 0 | 1.037 | 20 | 1.1632 | 1.0305 | 0.27715 | 0.16901 | 0.86145 | 74.0594
05/30/10 | 10:38 | 0 | 19.201 | 0 | 3 | 0 | 25.392 | 26.211 | 24.982 | 24.911 | 17.177 | 24.188 | 18.387 | 0 | 0 | 58.664 | 55.993 | 38.468 | 22.765 | 0 | 0 | 56.016 | 30.668 | [5 empty] | 0 | 0.481 | 21 | 1.2421 | 1.1055 | 0.28035 | 0.16901 | 0.93646 | 75.3933
05/30/10 | 10:39 | 0 | 19.256 | 0 | 3 | 0 | 33.538 | 25.566 | 24.94 | 24.965 | 22.893 | 24.217 | 18.243 | 0 | 0 | 58.671 | 56 | 38.449 | 22.819 | 0 | 0 | 56.044 | 30.698 | [5 empty] | 0 | 8.573 | 22 | 1.284 | 1.1453 | 0.28205 | 0.16901 | 0.97632 | 76.0354
05/30/10 | 10:40 | 0 | 19.226 | 0 | 3 | 0 | 29.584 | 32.066 | 25.151 | 24.911 | 17.67 | 24.163 | 18.734 | 1 | 0 | 58.664 | 55.949 | 38.373 | 22.79 | 0 | 0 | 55.925 | 30.715 | [5 empty] | 0 | 4.673 | 23 | 1.1411 | 1.0094 | 0.27625 | 0.16901 | 0.84041 | 73.6522
05/30/10 | 10:41 | 0 | 19.226 | 0 | 3 | 0 | 26.404 | 30.33 | 25.416 | 25.176 | 17.373 | 24.212 | 18.806 | 0 | 0 | 58.621 | 55.949 | 38.492 | 22.814 | 0 | 0 | 55.972 | 30.739 | [5 empty] | 0 | 1.228 | 24 | 1.1201 | 0.9895 | 0.2754 | 0.16901 | 0.82049 | 73.2515
05/30/10 | 10:42 | 0 | 19.226 | 0 | 3 | 0 | 25.681 | 26.694 | 25.777 | 25.49 | 17.348 | 24.139 | 18.93 | 1 | 0 | 58.598 | 55.925 | 38.538 | 22.814 | 0 | 0 | 55.993 | 30.668 | [5 empty] | 0 | 0.191 | 25 | 1.084 | 0.95518 | 0.27394 | 0.16901 | 0.78616 | 72.5252
05/30/10 | 10:43 | 0 | 19.231 | 0 | 2 | 0 | 25.71 | 25.904 | 25.806 | 25.855 | 17.28 | 24.168 | 19.307 | 0 | 0 | 58.625 | 55.953 | 38.566 | 22.819 | 0 | 0 | 56.021 | 30.744 | [5 empty] | 0 | -0.145 | 26 | 0.9742 | 0.85082 | 0.26949 | 0.16901 | 0.68181 | 69.9864
05/30/10 | 10:44 | 0 | 19.206 | 0 | 3 | 0 | 25.929 | 25.904 | 25.661 | 25.855 | 17.107 | 24.193 | 18.935 | 0 | 0 | 58.648 | 55.93 | 38.521 | 22.819 | 0 | 0 | 55.977 | 30.744 | [5 empty] | 0 | 0.074 | 27 | 1.0825 | 0.95379 | 0.27388 | 0.16901 | 0.78478 | 72.4949
05/30/10 | 10:45 | 0 | 19.231 | 0 | 3 | 0 | 25.929 | 26.071 | 25.879 | 25.806 | 17.208 | 24.168 | 19.184 | 0 | 0 | 58.625 | 55.93 | 38.497 | 22.819 | 0 | 0 | 55.977 | 30.744 | [5 empty] | 0 | 0.123 | 28 | 1.01 | 0.88487 | 0.27094 | 0.16901 | 0.71585 | 70.8754
05/30/10 | 10:46 | 0 | 19.153 | 0 | 3 | 0 | 25.777 | 26.066 | 26.041 | 25.921 | 17.25 | 24.163 | 18.485 | 0 | 0 | 58.598 | 55.879 | 38.397 | 22.765 | 0 | 0 | 55.972 | 30.693 | [5 empty] | 0 | -0.144 | 29 | 1.2136 | 1.0784 | 0.27919 | 0.16901 | 0.90934 | 74.9309
05/30/10 | 10:47 | 0 | 19.201 | 0 | 3 | 0 | 25.899 | 25.921 | 26.019 | 26.115 | 17.522 | 24.139 | 19.005 | 0 | 0 | 58.621 | 55.879 | 38.444 | 22.79 | 0 | 0 | 55.972 | 30.693 | [5 empty] | 0 | -0.216 | 30 | 1.0621 | 0.93442 | 0.27306 | 0.16901 | 0.7654 | 72.062
05/30/10 | 10:48 | 0 | 19.199 | 0 | 3 | 0 | 26.041 | 25.992 | 25.752 | 26.066 | 17.125 | 24.114 | 18.434 | 0 | 0 | 58.578 | 55.881 | 38.373 | 22.812 | 0 | 0 | 55.995 | 30.69 | [5 empty] | 0 | -0.025 | 31 | 1.2284 | 1.0925 | 0.27979 | 0.16901 | 0.92345 | 75.1742
05/30/10 | 10:49 | 0 | 19.199 | 0 | 3 | 0 | 26.066 | 26.137 | 25.536 | 25.752 | 17.668 | 24.114 | 18.63 | 0 | 0 | 58.6 | 55.858 | 38.421 | 22.765 | 0 | 0 | 55.972 | 30.69 | [5 empty] | 0 | 0.314 | 32 | 1.1713 | 1.0382 | 0.27748 | 0.16901 | 0.8692 | 74.2055
05/30/10 | 10:50 | 0 | 19.211 | 0 | 3 | 0 | 25.857 | 26.22 | 25.426 | 25.617 | 17.949 | 24.148 | 18.766 | 0 | 0 | 58.609 | 55.844 | 38.454 | 22.775 | 0 | 0 | 55.96 | 30.749 | [5 empty] | 0 | 0.24 | 33 | 1.1317 | 1.0006 | 0.27588 | 0.16901 | 0.83156 | 73.4759
05/30/10 | 10:51 | 0 | 19.211 | 0 | 2 | 0 | 25.617 | 26.002 | 25.328 | 25.497 | 17.283 | 24.195 | 18.593 | 0 | 0 | 58.609 | 55.867 | 38.43 | 22.8 | 0 | 0 | 55.981 | 30.749 | [5 empty] | 0 | 0.12 | 34 | 1.1821 | 1.0485 | 0.27792 | 0.16901 | 0.87944 | 74.3956
05/30/10 | 10:52 | 0 | 19.224 | 0 | 3 | 0 | 25.438 | 25.752 | 25.293 | 25.367 | 17.248 | 24.065 | 18.656 | 0 | 0 | 58.555 | 55.811 | 38.349 | 22.741 | 0 | 0 | 55.928 | 30.739 | [5 empty] | 0 | 0.071 | 35 | 1.1638 | 1.031 | 0.27717 | 0.16901 | 0.86201 | 74.0699
05/30/10 | 10:53 | 0 | 19.211 | 0 | 3 | 0 | 25.377 | 25.617 | 25.232 | 25.352 | 17.58 | 24.075 | 18.814 | 0 | 0 | 58.609 | 55.823 | 38.361 | 22.8 | 0 | 0 | 55.96 | 30.774 | [5 empty] | 0 | 0.025 | 36 | 1.1178 | 0.98728 | 0.27531 | 0.16901 | 0.81827 | 73.2061
05/30/10 | 10:54 | 0 | 19.211 | 0 | 3 | 0 | 25.281 | 25.546 | 25.232 | 25.328 | 17.605 | 24.099 | 18.593 | 0 | 0 | 58.587 | 55.823 | 38.337 | 22.775 | 0 | 0 | 55.96 | 30.749 | [5 empty] | 0 | -0.047 | 37 | 1.1821 | 1.0485 | 0.27792 | 0.16901 | 0.87944 | 74.3956
05/30/10 | 10:55 | 0 | 19.211 | 0 | 3 | 0 | 25.257 | 25.448 | 25.257 | 25.328 | 17.678 | 24.053 | 18.741 | 0 | 0 | 58.587 | 55.799 | 38.289 | 22.751 | 0 | 0 | 55.914 | 30.749 | [5 empty] | 0 | -0.071 | 38 | 1.139 | 1.0075 | 0.27617 | 0.16901 | 0.83848 | 73.6139
05/30/10 | 10:56 | 0 | 19.176 | 0 | 3 | 0 | 25.198 | 25.342 | 25.124 | 25.247 | 17.62 | 23.994 | 18.482 | 0 | 0 | 58.532 | 55.743 | 38.232 | 22.741 | 0 | 0 | 55.881 | 30.715 | [5 empty] | 0 | -0.049 | 39 | 1.2144 | 1.0792 | 0.27923 | 0.16901 | 0.91017 | 74.9454
05/30/10 | 10:57 | 0 | 19.211 | 0 | 3 | 0 | 25.208 | 25.377 | 25.112 | 25.232 | 17.63 | 24.004 | 18.246 | 0 | 0 | 58.564 | 55.776 | 38.241 | 22.775 | 0 | 0 | 55.914 | 30.749 | [5 empty] | 0 | -0.024 | 40 | 1.2832 | 1.1445 | 0.28201 | 0.16901 | 0.97549 | 76.0224
05/30/10 | 10:58 | 0 | 19.211 | 0 | 2 | 0 | 25.159 | 25.352 | 25.038 | 25.159 | 18.097 | 24.028 | 18.419 | 0 | 0 | 58.564 | 55.753 | 38.241 | 22.726 | 0 | 0 | 55.867 | 30.749 | [5 empty] | 0 | 0 | 41 | 1.2328 | 1.0966 | 0.27997 | 0.16901 | 0.92761 | 75.2447
05/30/10 | 10:59 | 1 | 19.211 | 0 | 3 | 0 | 28.677 | 25.328 | 24.992 | 25.137 | 24.509 | 24.053 | 18.915 | 0 | 0 | 58.564 | 55.753 | 38.196 | 22.751 | 0 | 0 | 55.89 | 30.725 | [5 empty] | 19.211 | 3.54 | 42 | 1.0884 | 0.95933 | 0.27412 | 0.16901 | 0.79031 | 72.6157
05/30/10 | 11:00 | 0 | 19.211 | 0 | 3 | 0 | 31.664 | 27.665 | 24.992 | 25.016 | 19.553 | 24.099 | 19.038 | 0 | 0 | 58.52 | 55.706 | 38.196 | 22.775 | 0 | 0 | 55.89 | 30.749 | [5 empty] | 0 | 6.648 | 43 | 1.0525 | 0.92528 | 0.27267 | 0.16901 | 0.75627 | 71.852
05/30/10 | 11:01 | 0 | 19.211 | 0 | 3 | 0 | 26.919 | 32.387 | 24.943 | 24.992 | 19.503 | 24.053 | 19.284 | 1 | 0 | 58.498 | 55.706 | 38.313 | 22.775 | 0 | 0 | 55.844 | 30.725 | [5 empty] | 0 | 1.927 | 44 | 0.9809 | 0.85719 | 0.26976 | 0.16901 | 0.68817 | 70.1575
05/30/10 | 11:02 | 0 | 19.241 | 0 | 3 | 0 | 25.72 | 27.429 | 24.972 | 25.021 | 19.043 | 24.104 | 19.533 | 0 | 0 | 58.479 | 55.713 | 38.507 | 22.805 | 0 | 0 | 55.872 | 30.779 | [5 empty] | 0 | 0.699 | 45 | 0.90839 | 0.78827 | 0.26682 | 0.16901 | 0.61925 | 68.1702
05/30/10 | 11:03 | 0 | 19.211 | 0 | 2 | 0 | 25.281 | 25.931 | 24.967 | 24.992 | 19.234 | 24.099 | 19.628 | 0 | 0 | 58.452 | 55.685 | 38.478 | 22.751 | 0 | 0 | 55.776 | 30.774 | [5 empty] | 0 | 0.289 | 46 | 0.88073 | 0.76197 | 0.2657 | 0.16901 | 0.59296 | 67.3257
05/30/10 | 11:04 | 0 | 19.211 | 0 | 3 | 0 | 25.137 | 25.521 | 25.016 | 24.967 | 23.884 | 24.053 | 19.357 | 0 | 0 | 58.452 | 55.685 | 38.478 | 22.775 | 0 | 0 | 55.776 | 30.774 | [5 empty] | 0 | 0.17 | 47 | 0.95964 | 0.83698 | 0.2689 | 0.16901 | 0.66797 | 69.606
05/30/10 | 11:05 | 0 | 19.211 | 0 | 3 | 0 | 34.622 | 25.401 | 25.281 | 24.992 | 20.799 | 24.099 | 19.875 | 0 | 0 | 58.429 | 55.685 | 38.406 | 22.775 | 0 | 0 | 55.753 | 30.798 | [5 empty] | 0 | 9.63 | 48 | 0.8088 | 0.6936 | 0.26279 | 0.16901 | 0.52459 | 64.8598
05/30/10 | 11:06 | 0 | 19.211 | 0 | 3 | 0 | 28.148 | 33.541 | 25.642 | 25.328 | 20.244 | 24.148 | 20.294 | 1 | 0 | 58.406 | 55.638 | 38.361 | 22.775 | 0 | 0 | 55.799 | 30.774 | [5 empty] | 0 | 2.82 | 49 | 0.68679 | 0.57762 | 0.25784 | 0.16901 | 0.40861 | 59.4954
05/30/10 | 11:07 | 0 | 19.211 | 0 | 2 | 0 | 26.316 | 28.893 | 25.906 | 25.713 | 20.51 | 24.195 | 20.414 | 0 | 0 | 58.363 | 55.638 | 38.523 | 22.775 | 0 | 0 | 55.823 | 30.749 | [5 empty] | 0 | 0.603 | 50 | 0.65184 | 0.5444 | 0.25643 | 0.16901 | 0.37539 | 57.5891
05/30/10 | 11:08 | 0 | 19.211 | 0 | 3 | 0 | 26.027 | 26.556 | 25.833 | 25.978 | 21.184 | 24.244 | 20.774 | 0 | 0 | 58.338 | 55.613 | 38.593 | 22.822 | 0 | 0 | 55.82 | 30.774 | [5 empty] | 0 | 0.049 | 51 | 0.54701 | 0.44476 | 0.25218 | 0.16901 | 0.27574 | 50.409
05/30/10 | 11:09 | 0 | 19.219 | 0 | 3 | 0 | 26.154 | 26.228 | 25.6 | 25.889 | 21.434 | 24.276 | 21.025 | 0 | 0 | 58.413 | 55.643 | 38.648 | 22.854 | 0 | 0 | 55.827 | 30.781 | [5 empty] | 0 | 0.265 | 52 | 0.47392 | 0.37528 | 0.24922 | 0.16901 | 0.20627 | 43.5234
05/30/10 | 11:10 | 0 | 19.244 | 0 | 3 | 0 | 26.058 | 26.252 | 25.624 | 25.649 | 20.495 | 24.227 | 20.397 | 0 | 0 | 58.39 | 55.643 | 38.578 | 22.854 | 0 | 0 | 55.76 | 30.806 | [5 empty] | 0 | 0.409 | 53 | 0.65679 | 0.54911 | 0.25663 | 0.16901 | 0.3801 | 57.8715
05/30/10 | 11:11 | 0 | 19.266 | 0 | 2 | 0 | 25.818 | 26.203 | 25.914 | 25.698 | 20.326 | 24.251 | 20.591 | 0 | 0 | 58.39 | 55.622 | 38.555 | 22.854 | 0 | 0 | 55.713 | 30.828 | [5 empty] | 0 | 0.12 | 54 | 0.6003 | 0.49541 | 0.25434 | 0.16901 | 0.3264 | 54.3723
05/30/10 | 11:12 | 0 | 19.266 | 0 | 3 | 0 | 25.698 | 25.963 | 26.154 | 26.009 | 19.07 | 24.18 | 19.955 | 0 | 0 | 58.39 | 55.622 | 38.531 | 22.832 | 0 | 0 | 55.736 | 30.852 | [5 empty] | 0 | -0.311 | 55 | 0.7855 | 0.67146 | 0.26185 | 0.16901 | 0.50244 | 63.9643
05/30/10 | 11:13 | 0 | 19.244 | 0 | 3 | 0 | 25.865 | 25.818 | 26.058 | 26.274 | 19.07 | 24.156 | 19.194 | 0 | 0 | 58.368 | 55.599 | 38.507 | 22.807 | 0 | 0 | 55.76 | 30.877 | [5 empty] | 0 | -0.409 | 56 | 1.0071 | 0.8821 | 0.27082 | 0.16901 | 0.71309 | 70.8054
05/30/10 | 11:14 | 0 | 19.274 | 0 | 3 | 0 | 26.161 | 25.992 | 25.823 | 26.233 | 18.681 | 24.161 | 19.249 | 0 | 0 | 58.395 | 55.627 | 38.514 | 22.837 | 0 | 0 | 55.741 | 30.906 | [5 empty] | 0 | -0.072 | 57 | 0.99109 | 0.86688 | 0.27018 | 0.16901 | 0.69786 | 70.4136
05/30/10 | 11:15 | 0 | 19.244 | 0 | 2 | 0 | 26.154 | 26.203 | 25.624 | 25.914 | 18.256 | 24.107 | 19.07 | 0 | 0 | 58.345 | 55.552 | 38.461 | 22.783 | 0 | 0 | 55.666 | 30.828 | [5 empty] | 0 | 0.24 | 58 | 1.0432 | 0.91642 | 0.27229 | 0.16901 | 0.74741 | 71.6448
05/30/10 | 11:16 | 0 | 19.244 | 0 | 3 | 0 | 25.938 | 26.274 | 25.48 | 25.723 | 18.206 | 24.131 | 19.317 | 0 | 0 | 58.345 | 55.552 | 38.485 | 22.807 | 0 | 0 | 55.622 | 30.781 | [5 empty] | 0 | 0.215 | 59 | 0.97129 | 0.84805 | 0.26937 | 0.16901 | 0.67904 | 69.9112
05/30/10 | 11:17 | 0 | 19.266 | 0 | 3 | 0 | 25.723 | 26.083 | 25.384 | 25.624 | 18.477 | 24.131 | 19.759 | 0 | 0 | 58.345 | 55.529 | 38.437 | 22.832 | 0 | 0 | 55.622 | 30.757 | [5 empty] | 0 | 0.099 | 60 | 0.84258 | 0.72571 | 0.26416 | 0.16901 | 0.55669 | 66.0703
05/30/10 | 11:18 | 0 | 19.266 | 0 | 3 | 0 | 25.578 | 25.889 | 25.311 | 25.433 | 18.625 | 24.156 | 19.515 | 0 | 0 | 58.345 | 55.552 | 38.461 | 22.783 | 0 | 0 | 55.622 | 30.781 | [5 empty] | 0 | 0.145 | 61 | 0.91363 | 0.79325 | 0.26704 | 0.16901 | 0.62423 | 68.3244
05/30/10 | 11:19 | 0 | 19.266 | 0 | 2 | 0 | 25.455 | 25.723 | 25.311 | 25.36 | 18.995 | 24.276 | 20.006 | 0 | 0 | 58.345 | 55.505 | 38.461 | 22.807 | 0 | 0 | 55.599 | 30.757 | [5 empty] | 0 | 0.095 | 62 | 0.77065 | 0.65734 | 0.26124 | 0.16901 | 0.48833 | 63.3651
05/30/10 | 11:20 | 0 | 19.266 | 0 | 3 | 0 | 25.36 | 25.578 | 25.335 | 25.335 | 18.477 | 24.3 | 19.292 | 0 | 0 | 58.324 | 55.529 | 38.366 | 22.807 | 0 | 0 | 55.599 | 30.781 | [5 empty] | 0 | 0.025 | 63 | 0.97857 | 0.85497 | 0.26967 | 0.16901 | 0.68596 | 70.0983
05/30/10 | 11:21 | 0 | 19.297 | 0 | 3 | 0 | 25.34 | 25.558 | 25.318 | 25.414 | 18.037 | 24.33 | 18.829 | 1 | 0 | 58.329 | 55.533 | 38.418 | 22.812 | 0 | 0 | 55.65 | 30.835 | [5 empty] | 0 | -0.074 | 64 | 1.1134 | 0.98313 | 0.27513 | 0.16901 | 0.81412 | 73.1204
05/30/10 | 11:22 | 0 | 19.292 | 0 | 3 | 0 | 25.289 | 25.433 | 25.264 | 25.36 | 17.959 | 24.227 | 18.897 | 0 | 0 | 58.324 | 55.505 | 38.32 | 22.807 | 0 | 0 | 55.599 | 30.781 | [5 empty] | 0 | -0.071 | 65 | 1.0936 | 0.96431 | 0.27433 | 0.16901 | 0.7953 | 72.7232
05/30/10 | 11:23 | 0 | 19.292 | 0 | 2 | 0 | 25.311 | 25.409 | 25.24 | 25.311 | 17.735 | 24.18 | 19.219 | 0 | 0 | 58.324 | 55.461 | 38.32 | 22.807 | 0 | 0 | 55.622 | 30.757 | [5 empty] | 0 | 0 | 66 | 0.99983 | 0.87518 | 0.27053 | 0.16901 | 0.70617 | 70.6289
05/30/10 | 11:24 | 0 | 19.297 | 0 | 3 | 0 | 25.293 | 25.463 | 25.173 | 25.318 | 17.718 | 24.185 | 19.075 | 0 | 0 | 58.352 | 55.512 | 38.349 | 22.837 | 0 | 0 | 55.65 | 30.81 | [5 empty] | 0 | -0.025 | 67 | 1.0418 | 0.91504 | 0.27223 | 0.16901 | 0.74603 | 71.6121
05/30/10 | 11:25 | 0 | 19.274 | 0 | 3 | 0 | 25.22 | 25.414 | 25.075 | 25.244 | 17.693 | 24.161 | 19.199 | 0 | 0 | 58.329 | 55.466 | 38.301 | 22.812 | 0 | 0 | 55.557 | 30.81 | [5 empty] | 0 | -0.024 | 68 | 1.0057 | 0.88072 | 0.27077 | 0.16901 | 0.7117 | 70.7703
05/30/10 | 11:26 | 0 | 19.274 | 0 | 3 | 0 | 25.173 | 25.34 | 25.053 | 25.198 | 17.668 | 24.065 | 19.372 | 0 | 0 | 58.329 | 55.466 | 38.301 | 22.812 | 0 | 0 | 55.557 | 30.835 | [5 empty] | 0 | -0.025 | 69 | 0.95527 | 0.83283 | 0.26872 | 0.16901 | 0.66382 | 69.4897
05/30/10 | 11:27 | 0 | 19.297 | 0 | 2 | 0 | 25.1 | 25.293 | 25.029 | 25.124 | 18.211 | 24.09 | 19.347 | 0 | 0 | 58.306 | 55.442 | 38.253 | 22.837 | 0 | 0 | 55.533 | 30.857 | [5 empty] | 0 | -0.024 | 70 | 0.96255 | 0.83975 | 0.26902 | 0.16901 | 0.67074 | 69.683
05/30/10 | 11:28 | 0 | 19.274 | 0 | 3 | 0 | 25.029 | 25.198 | 25.004 | 25.053 | 18.558 | 24.04 | 19.173 | 0 | 0 | 58.283 | 55.419 | 38.208 | 22.837 | 0 | 0 | 55.58 | 30.882 | [5 empty] | 0 | -0.024 | 71 | 1.0132 | 0.88791 | 0.27107 | 0.16901 | 0.7189 | 70.9518
05/30/10 | 11:29 | 0 | 19.339 | 0 | 3 | 0 | 25.046 | 25.19 | 25.021 | 25.021 | 19.118 | 24.058 | 19.068 | 0 | 0 | 58.299 | 55.435 | 38.224 | 22.854 | 0 | 0 | 55.62 | 30.852 | [5 empty] | 0 | 0.025 | 72 | 1.0438 | 0.91698 | 0.27231 | 0.16901 | 0.74796 | 71.6579
05/30/10 | 11:30 | 0 | 19.339 | 0 | 3 | 0 | 25.021 | 25.141 | 24.997 | 25.021 | 18.945 | 24.058 | 18.723 | 0 | 0 | 58.299 | 55.412 | 38.201 | 22.878 | 0 | 0 | 55.573 | 30.874 | [5 empty] | 0 | 0 | 73 | 1.1443 | 1.0125 | 0.27638 | 0.16901 | 0.84346 | 73.7121
05/30/10 | 11:31 | 0 | 19.339 | 0 | 2 | 0 | 24.926 | 25.092 | 24.972 | 24.997 | 19.339 | 24.082 | 19.043 | 0 | 0 | 58.276 | 55.412 | 38.201 | 22.829 | 0 | 0 | 55.529 | 30.923 | [5 empty] | 0 | -0.071 | 74 | 1.0511 | 0.9239 | 0.27261 | 0.16901 | 0.75488 | 71.8199
05/30/10 | 11:32 | 0 | 19.347 | 0 | 3 | 0 | 24.98 | 25.102 | 24.908 | 25.004 | 19.101 | 24.139 | 19.249 | 0 | 0 | 58.306 | 55.421 | 38.208 | 22.861 | 0 | 0 | 55.603 | 30.884 | [5 empty] | 0 | -0.024 | 75 | 0.99109 | 0.86688 | 0.27018 | 0.16901 | 0.69786 | 70.4136
05/30/10 | 11:33 | 0 | 19.314 | 0 | 3 | 0 | 24.877 | 25.046 | 24.901 | 24.948 | 20.129 | 24.033 | 20.299 | 0 | 0 | 58.276 | 55.368 | 38.177 | 22.829 | 0 | 0 | 55.573 | 30.828 | [5 empty] | 0 | -0.071 | 76 | 0.68533 | 0.57624 | 0.25779 | 0.16901 | 0.40722 | 59.4198
05/30/10 | 11:34 | 0 | 19.347 | 0 | 3 | 0 | 24.908 | 25.029 | 24.884 | 24.933 | 20.549 | 24.139 | 19.666 | 0 | 0 | 58.306 | 55.398 | 38.162 | 22.861 | 0 | 0 | 55.58 | 30.859 | [5 empty] | 0 | -0.025 | 77 | 0.86966 | 0.75145 | 0.26526 | 0.16901 | 0.58244 | 66.9729
05/30/10 | 11:35 | 0 | 19.347 | 0 | 2 | 0 | 24.813 | 25.029 | 24.813 | 24.933 | 20.524 | 24.139 | 19.151 | 0 | 0 | 58.283 | 55.351 | 38.162 | 22.886 | 0 | 0 | 55.603 | 30.859 | [5 empty] | 0 | -0.12 | 78 | 1.0196 | 0.894 | 0.27133 | 0.16901 | 0.72499 | 71.1032
05/30/10 | 11:36 | 0 | 19.347 | 0 | 3 | 0 | 24.813 | 25.004 | 24.813 | 24.837 | 19.84 | 23.969 | 19.028 | 0 | 0 | 58.263 | 55.351 | 38.138 | 22.861 | 0 | 0 | 55.58 | 30.859 | [5 empty] | 0 | -0.024 | 79 | 1.0554 | 0.92805 | 0.27278 | 0.16901 | 0.75904 | 71.9161
05/30/10 | 11:37 | 0 | 19.372 | 0 | 3 | 0 | 24.764 | 24.933 | 24.788 | 24.837 | 19.05 | 23.896 | 18.507 | 0 | 0 | 58.283 | 55.328 | 38.138 | 22.837 | 0 | 0 | 55.559 | 30.835 | [5 empty] | 0 | -0.073 | 80 | 1.2072 | 1.0723 | 0.27893 | 0.16901 | 0.90325 | 74.8241
05/30/10 | 11:38 | 0 | 19.397 | 0 | 3 | 0 | 24.715 | 24.908 | 24.739 | 24.813 | 19.274 | 23.896 | 18.731 | 0 | 0 | 58.24 | 55.307 | 38.114 | 22.837 | 0 | 0 | 55.489 | 30.835 | [5 empty] | 0 | -0.098 | 81 | 1.1419 | 1.0103 | 0.27629 | 0.16901 | 0.84125 | 73.6685
05/30/10 | 11:39 | 0 | 19.427 | 0 | 2 | 0 | 24.722 | 24.889 | 24.744 | 24.793 | 19.943 | 24.023 | 19.08 | 0 | 0 | 58.267 | 55.312 | 38.119 | 22.89 | 0 | 0 | 55.494 | 30.815 | [5 empty] | 0 | -0.071 | 82 | 1.0403 | 0.91366 | 0.27217 | 0.16901 | 0.74464 | 71.5793
05/30/10 | 11:40 | 0 | 19.402 | 0 | 3 | 0 | 24.698 | 24.842 | 24.744 | 24.744 | 20.338 | 23.999 | 19.5 | 0 | 0 | 58.267 | 55.312 | 38.071 | 22.866 | 0 | 0 | 55.494 | 30.84 | [5 empty] | 0 | -0.046 | 83 | 0.918 | 0.7974 | 0.26721 | 0.16901 | 0.62839 | 68.4516
05/30/10 | 11:41 | 0 | 19.402 | 0 | 3 | 0 | 24.624 | 24.744 | 24.649 | 24.673 | 20.649 | 23.999 | 19.747 | 0 | 0 | 58.222 | 55.312 | 38.05 | 22.866 | 0 | 0 | 55.494 | 30.84 | [5 empty] | 0 | -0.049 | 84 | 0.84607 | 0.72903 | 0.2643 | 0.16901 | 0.56002 | 66.19
05/30/10 | 11:42 | 0 | 19.402 | 0 | 3 | 0 | 24.6 | 24.793 | 24.673 | 24.673 | 20.939 | 23.974 | 19.279 | 0 | 0 | 58.222 | 55.265 | 38.071 | 22.866 | 0 | 0 | 55.449 | 30.791 | [5 empty] | 0 | -0.073 | 85 | 0.98236 | 0.85857 | 0.26982 | 0.16901 | 0.68956 | 70.1944
05/30/10 | 11:43 | 0 | 19.432 | 0 | 2 | 0 | 24.607 | 24.798 | 24.653 | 24.678 | 21.282 | 24.053 | 19.701 | 0 | 0 | 58.249 | 55.246 | 38.055 | 22.871 | 0 | 0 | 55.454 | 30.845 | [5 empty] | 0 | -0.071 | 86 | 0.85947 | 0.74176 | 0.26484 | 0.16901 | 0.57275 | 66.6399
05/30/10 | 11:44 | 0 | 19.432 | 0 | 3 | 0 | 24.607 | 24.727 | 24.629 | 24.653 | 21.522 | 24.028 | 19.9 | 0 | 0 | 58.226 | 55.246 | 38.031 | 22.871 | 0 | 0 | 55.431 | 30.845 | [5 empty] | 0 | -0.046 | 87 | 0.80152 | 0.68668 | 0.26249 | 0.16901 | 0.51767 | 64.5855
05/30/10 | 11:45 | 0 | 19.432 | 0 | 3 | 0 | 24.558 | 24.678 | 24.607 | 24.607 | 21.329 | 24.028 | 20.244 | 0 | 0 | 58.226 | 55.225 | 38.055 | 22.895 | 0 | 0 | 55.407 | 30.82 | [5 empty] | 0 | -0.049 | 88 | 0.70135 | 0.59146 | 0.25843 | 0.16901 | 0.42245 | 60.2336
05/30/10 | 11:46 | 0 | 19.432 | 0 | 3 | 0 | 24.533 | 24.653 | 24.558 | 24.607 | 21.618 | 24.004 | 20.632 | 0 | 0 | 58.183 | 55.202 | 38.007 | 22.895 | 0 | 0 | 55.384 | 30.798 | [5 empty] | 0 | -0.074 | 89 | 0.58836 | 0.48406 | 0.25386 | 0.16901 | 0.31505 | 53.5467
05/30/10 | 11:47 | 0 | 19.44 | 0 | 2 | 0 | 24.519 | 24.661 | 24.494 | 24.614 | 21.674 | 24.131 | 20.541 | 0 | 0 | 58.167 | 55.209 | 37.968 | 22.927 | 0 | 0 | 55.393 | 30.806 | [5 empty] | 0 | -0.095 | 90 | 0.61486 | 0.50925 | 0.25493 | 0.16901 | 0.34024 | 55.3356
05/30/10 | 11:48 | 0 | 19.473 | 0 | 3 | 0 | 24.538 | 24.634 | 24.56 | 24.56 | 21.937 | 24.151 | 20.659 | 0 | 0 | 58.231 | 55.204 | 37.964 | 22.922 | 0 | 0 | 55.412 | 30.85 | [5 empty] | 0 | -0.022 | 91 | 0.5805 | 0.47659 | 0.25354 | 0.16901 | 0.30757 | 52.9845
05/30/10 | 11:49 | 0 | 19.47 | 1 | 3 | 0 | 24.474 | 24.595 | 24.474 | 24.524 | 21.512 | 24.161 | 20.475 | 0 | 0 | 58.171 | 55.167 | 37.973 | 22.908 | 0 | 0 | 55.351 | 30.81 | [5 empty] | 0 | -0.05 | 92 | 0.63408 | 0.52752 | 0.25571 | 0.16901 | 0.35851 | 56.5395
05/30/10 | 11:50 | 0 | 19.445 | 0 | 3 | 0 | 24.425 | 24.546 | 24.474 | 24.499 | 22.064 | 24.161 | 20.789 | 0 | 0 | 58.149 | 55.146 | 37.925 | 22.886 | 0 | 0 | 55.328 | 30.786 | [5 empty] | 0 | -0.074 | 93 | 0.54264 | 0.4406 | 0.252 | 0.16901 | 0.27159 | 50.0496
05/30/10 | 11:51 | 0 | 19.508 | 0 | 2 | 0 | 24.487 | 24.607 | 24.462 | 24.585 | 21.38 | 24.197 | 20.657 | 0 | 0 | 58.206 | 55.158 | 38.009 | 22.922 | 0 | 0 | 55.433 | 30.823 | [5 empty] | 0 | -0.098 | 94 | 0.58108 | 0.47714 | 0.25356 | 0.16901 | 0.30813 | 53.0267
05/30/10 | 11:52 | 0 | 19.453 | 0 | 3 | 0 | 24.408 | 24.528 | 24.43 | 24.455 | 20.819 | 24.239 | 20.166 | 0 | 0 | 58.133 | 55.104 | 37.93 | 22.89 | 0 | 0 | 55.356 | 30.744 | [5 empty] | 0 | -0.047 | 95 | 0.72406 | 0.61305 | 0.25936 | 0.16901 | 0.44404 | 61.3259
05/30/10 | 11:53 | 0 | 19.475 | 0 | 3 | 0 | 24.384 | 24.504 | 24.408 | 24.455 | 21.275 | 24.19 | 21.419 | 0 | 0 | 58.153 | 55.104 | 37.885 | 22.866 | 0 | 0 | 55.333 | 30.744 | [5 empty] | 0 | -0.071 | 96 | 0.35919 | 0.26622 | 0.24457 | 0.16901 | 0.097207 | 27.063
05/30/10 | 11:54 | 0 | 19.46 | 0 | 2 | 0 | 24.391 | 24.487 | 24.416 | 24.416 | 21.211 | 24.246 | 20.946 | 0 | 0 | 58.139 | 55.088 | 37.868 | 22.898 | 0 | 0 | 55.272 | 30.823 | [5 empty] | 0 | -0.025 | 97 | 0.49692 | 0.39715 | 0.25015 | 0.16901 | 0.22813 | 45.909
05/30/10 | 11:55 | 0 | 19.49 | 0 | 3 | 0 | 24.372 | 24.445 | 24.372 | 24.421 | 21.194 | 24.276 | 20.88 | 0 | 0 | 58.144 | 55.071 | 37.897 | 22.903 | 0 | 0 | 55.347 | 30.828 | [5 empty] | 0 | -0.049 | 98 | 0.51614 | 0.41542 | 0.25093 | 0.16901 | 0.2464 | 47.739
05/30/10 | 11:56 | 0 | 19.548 | 0 | 3 | 0 | 24.381 | 24.501 | 24.403 | 24.452 | 21.201 | 24.308 | 20.814 | 0 | 0 | 58.128 | 55.102 | 37.952 | 22.959 | 0 | 0 | 55.354 | 30.859 | [5 empty] | 0 | -0.071 | 99 | 0.53536 | 0.43368 | 0.25171 | 0.16901 | 0.26467 | 49.4376
05/30/10 | 11:57 | 0 | 19.498 | 0 | 3 | 0 | 24.332 | 24.428 | 24.283 | 24.332 | 21.272 | 24.283 | 20.527 | 0 | 0 | 58.085 | 55.008 | 37.856 | 22.886 | 0 | 0 | 55.263 | 30.813 | [5 empty] | 0 | 0 | 100 | 0.61894 | 0.51313 | 0.2551 | 0.16901 | 0.34411 | 55.5973
05/30/10 | 11:58 | 0 | 19.498 | 0 | 2 | 0 | 24.308 | 24.403 | 24.357 | 24.357 | 21.081 | 24.283 | 20.527 | 0 | 0 | 58.085 | 55.032 | 37.88 | 22.91 | 0 | 0 | 55.33 | 30.788 | [5 empty] | 0 | -0.049 | 101 | 0.61894 | 0.51313 | 0.2551 | 0.16901 | 0.34411 | 55.5973
05/30/10 | 11:59 | 0 | 19.528 | 0 | 3 | 0 | 24.259 | 24.381 | 24.308 | 24.381 | 21.226 | 24.283 | 20.453 | 0 | 0 | 58.085 | 55.008 | 37.88 | 22.91 | 0 | 0 | 55.307 | 30.788 | [5 empty] | 0 | -0.122 | 102 | 0.64049 | 0.53361 | 0.25597 | 0.16901 | 0.3646 | 56.9248
05/30/10 | 12:00 | 0 | 19.503 | 0 | 3 | 0 | 24.266 | 24.386 | 24.313 | 24.337 | 21.542 | 24.313 | 21.181 | 0 | 0 | 58.066 | 55.015 | 37.863 | 22.915 | 0 | 0 | 55.291 | 30.793 | [5 empty] | 0 | -0.071 | 103 | 0.42849 | 0.3321 | 0.24738 | 0.16901 | 0.16309 | 38.0602
05/30/10 | 12:01 | 0 | 19.561 | 0 | 2 | 0 | 24.273 | 24.345 | 24.298 | 24.32 | 21.333 | 24.298 | 20.779 | 0 | 0 | 58.096 | 55.022 | 37.846 | 22.947 | 0 | 0 | 55.365 | 30.825 | [5 empty] | 0 | -0.047 | 104 | 0.54556 | 0.44337 | 0.25212 | 0.16901 | 0.27436 | 50.2898
05/30/10 | 12:02 | 0 | 19.561 | 0 | 3 | 0 | 24.273 | 24.345 | 24.224 | 24.32 | 21.454 | 24.345 | 21.333 | 0 | 0 | 58.073 | 54.975 | 37.894 | 22.947 | 0 | 0 | 55.342 | 30.776 | [5 empty] | 0 | -0.047 | 105 | 0.38423 | 0.29003 | 0.24558 | 0.16901 | 0.12101 | 31.4945
05/30/10 | 12:03 | 0 | 19.543 | 0 | 3 | 0 | 24.256 | 24.33 | 24.305 | 24.305 | 21.196 | 24.352 | 21.051 | 0 | 0 | 58.06 | 55.006 | 37.854 | 22.957 | 0 | 0 | 55.351 | 30.808 | [5 empty] | 0 | -0.049 | 106 | 0.46635 | 0.36808 | 0.24891 | 0.16901 | 0.19907 | 42.6867
05/30/10 | 12:04 | 0 | 19.518 | 0 | 2 | 0 | 24.207 | 24.352 | 24.207 | 24.281 | 21.221 | 24.352 | 21.559 | 0 | 0 | 58.06 | 54.983 | 37.854 | 22.957 | 0 | 0 | 55.351 | 30.808 | [5 empty] | 0 | -0.074 | 107 | 0.31842 | 0.22747 | 0.24292 | 0.16901 | 0.058455 | 18.3578
05/30/10 | 12:05 | 0 | 19.528 | 0 | 3 | 0 | 24.264 | 24.288 | 24.193 | 24.288 | 21.397 | 24.313 | 21.302 | 0 | 0 | 57.975 | 54.992 | 37.861 | 22.964 | 0 | 0 | 55.244 | 30.769 | [5 empty] | 0 | -0.024 | 108 | 0.39326 | 0.29861 | 0.24595 | 0.16901 | 0.12959 | 32.9535
05/30/10 | 12:06 | 0 | 19.551 | 0 | 3 | 0 | 24.217 | 24.264 | 24.217 | 24.264 | 21.326 | 24.313 | 21.108 | 0 | 0 | 58.044 | 54.968 | 37.837 | 22.915 | 0 | 0 | 55.288 | 30.769 | [5 empty] | 0 | -0.047 | 109 | 0.44975 | 0.35231 | 0.24824 | 0.16901 | 0.18329 | 40.7541
05/30/10 | 12:07 | 0 | 19.551 | 0 | 2 | 0 | 24.168 | 24.264 | 24.168 | 24.264 | 21.976 | 24.384 | 22.096 | 0 | 0 | 58.021 | 54.945 | 37.885 | 22.915 | 0 | 0 | 55.221 | 30.769 | [5 empty] | 0 | -0.096 | 110 | 0.16204 | 0.078827 | 0.23658 | 0.16901 | -0.090187 | -55.6555
05/30/10 | 12:08 | 0 | 19.581 | 0 | 3 | 0 | 24.185 | 24.259 | 24.161 | 24.234 | 22.187 | 24.305 | 22.113 | 0 | 0 | 58.014 | 54.915 | 37.832 | 22.932 | 0 | 0 | 55.237 | 30.761 | [5 empty] | 0 | -0.049 | 111 | 0.15709 | 0.074122 | 0.23638 | 0.16901 | -0.094892 | -60.4048
05/30/10 | 12:09 | 0 | 19.586 | 0 | 3 | 0 | 24.175 | 24.249 | 24.175 | 24.2 | 22.562 | 24.345 | 22.442 | 0 | 0 | 58.005 | 54.908 | 37.87 | 22.922 | 0 | 0 | 55.251 | 30.776 | [5 empty] | 0 | -0.025 | 112 | 0.06129 | -0.016946 | 0.2325 | 0.16901 | -0.18596 | -303.4115
05/30/10 | 12:10 | 0 | 19.586 | 0 | 2 | 0 | 24.151 | 24.224 | 24.175 | 24.175 | 22.947 | 24.295 | 22.152 | 0 | 0 | 57.984 | 54.908 | 37.823 | 22.9 | 0 | 0 | 55.204 | 30.73 | [5 empty] | 0 | -0.024 | 113 | 0.14574 | 0.063326 | 0.23592 | 0.16901 | -0.10569 | -72.5192
05/30/10 | 12:11 | 0 | 19.596 | 0 | 3 | 0 | 24.114 | 24.234 | 24.139 | 24.185 | 22.596 | 24.354 | 21.537 | 0 | 0 | 58.016 | 54.917 | 37.856 | 22.91 | 0 | 0 | 55.169 | 30.764 | [5 empty] | 0 | -0.071 | 114 | 0.32483 | 0.23356 | 0.24318 | 0.16901 | 0.064544 | 19.8705
05/30/10 | 12:12 | 0 | 19.596 | 0 | 3 | 0 | 24.09 | 24.234 | 24.114 | 24.185 | 22.812 | 24.403 | 21.657 | 0 | 0 | 57.993 | 54.894 | 37.832 | 22.91 | 0 | 0 | 55.214 | 30.739 | [5 empty] | 0 | -0.095 | 115 | 0.28988 | 0.20034 | 0.24176 | 0.16901 | 0.031328 | 10.8073
05/30/10 | 12:13 | 0 | 19.654 | 0 | 2 | 0 | 24.146 | 24.195 | 24.146 | 24.195 | 23.231 | 24.291 | 21.929 | 0 | 0 | 57.911 | 54.924 | 37.815 | 22.942 | 0 | 0 | 55.244 | 30.747 | [5 empty] | 0 | -0.049 | 116 | 0.21068 | 0.12505 | 0.23855 | 0.16901 | -0.043961 | -20.8669
05/30/10 | 12:14 | 0 | 19.654 | 0 | 3 | 0 | 24.121 | 24.17 | 24.097 | 24.146 | 23.207 | 24.315 | 22.148 | 0 | 0 | 57.977 | 54.877 | 37.839 | 22.893 | 0 | 0 | 55.2 | 30.722 | [5 empty] | 0 | -0.025 | 117 | 0.1469 | 0.064434 | 0.23597 | 0.16901 | -0.10458 | -71.1905
05/30/10 | 12:15 | 0 | 19.684 | 0 | 2 | 0 | 24.126 | 24.2 | 24.097 | 24.17 | 23.087 | 24.315 | 22.243 | 0 | 0 | 57.955 | 54.877 | 37.863 | 22.917 | 0 | 0 | 55.176 | 30.698 | [5 empty] | 0 | -0.044 | 118 | 0.11924 | 0.038138 | 0.23485 | 0.16901 | -0.13088 | -109.7603
05/30/10 | 12:16 | 0 | 19.628 | 0 | 3 | 0 | 24.05 | 24.146 | 24.072 | 24.121 | 22.677 | 24.315 | 22.219 | 0 | 0 | 57.934 | 54.833 | 37.839 | 22.893 | 0 | 0 | 55.153 | 30.722 | [5 empty] | 0 | -0.071 | 119 | 0.12623 | 0.044781 | 0.23513 | 0.16901 | -0.12423 | -98.4204
05/30/10 | 12:17 | 0 | 19.691 | 0 | 3 | 0 | 24.112 | 24.183 | 24.087 | 24.158 | 22.665 | 24.401 | 21.486 | 0 | 0 | 57.945 | 54.868 | 37.875 | 22.979 | 0 | 0 | 55.188 | 30.759 | [5 empty] | 0 | -0.046 | 120 | 0.33968 | 0.24768 | 0.24378 | 0.16901 | 0.078661 | 23.1576
05/30/10 | 12:18 | 0 | 19.691 | 0 | 2 | 0 | 24.063 | 24.158 | 24.087 | 24.158 | 22.545 | 24.423 | 21.532 | 0 | 0 | 57.968 | 54.845 | 37.854 | 22.954 | 0 | 0 | 55.144 | 30.734 | [5 empty] | 0 | -0.095 | 121 | 0.32628 | 0.23494 | 0.24324 | 0.16901 | 0.065928 | 20.206
05/30/10 | 12:19 | 0 | 19.699 | 0 | 3 | 0 | 23.999 | 24.119 | 23.999 | 24.166 | 22.89 | 24.433 | 22.096 | 0 | 0 | 57.929 | 54.875 | 37.861 | 22.986 | 0 | 0 | 55.195 | 30.72 | [5 empty] | 0 | -0.167 | 122 | 0.16204 | 0.078827 | 0.23658 | 0.16901 | -0.090187 | -55.6555
05/30/10 | 12:20 | 0 | 19.691 | 0 | 2 | 0 | 24.014 | 24.134 | 24.038 | 24.087 | 22.785 | 24.423 | 21.726 | 0 | 0 | 57.923 | 54.798 | 37.806 | 22.954 | 0 | 0 | 55.097 | 30.712 | [5 empty] | 0 | -0.073 | 123 | 0.26979 | 0.18124 | 0.24095 | 0.16901 | 0.012229 | 4.5328
05/30/10 | 12:21 | 0 | 19.699 | 0 | 3 | 0 | 23.999 | 24.094 | 24.045 | 24.07 | 22.096 | 24.31 | 20.434 | 0 | 0 | 57.886 | 54.761 | 37.813 | 22.937 | 0 | 0 | 55.081 | 30.72 | [5 empty] | 0 | -0.071 | 124 | 0.64602 | 0.53887 | 0.25619 | 0.16901 | 0.36985 | 57.2514
05/30/10 | 12:22 | 0 | 19.649 | 0 | 3 | 0 | 23.999 | 24.094 | 24.045 | 24.07 | 21.564 | 24.384 | 21.034 | 0 | 0 | 57.886 | 54.784 | 37.837 | 22.937 | 0 | 0 | 55.127 | 30.72 | [5 empty] | 0 | -0.071 | 125 | 0.4713 | 0.37279 | 0.24911 | 0.16901 | 0.20377 | 43.2368
05/30/10 | 12:23 | 0 | 19.681 | 0 | 2 | 0 | 23.957 | 24.102 | 23.982 | 24.077 | 21.451 | 24.391 | 20.899 | 0 | 0 | 57.916 | 54.768 | 37.844 | 22.947 | 0 | 0 | 55.09 | 30.752 | [5 empty] | 0 | -0.12 | 126 | 0.51061 | 0.41016 | 0.25071 | 0.16901 | 0.24114 | 47.2263
05/30/10 | 12:24 | 0 | 19.681 | 0 | 3 | 0 | 23.957 | 24.077 | 24.006 | 24.077 | 21.718 | 24.44 | 20.875 | 0 | 0 | 57.87 | 54.744 | 37.82 | 22.947 | 0 | 0 | 55.134 | 30.703 | [5 empty] | 0 | -0.12 | 127 | 0.5176 | 0.4168 | 0.25099 | 0.16901 | 0.24779 | 47.8721
05/30/10 | 12:25 | 0 | 19.714 | 0 | 2 | 0 | 23.964 | 24.087 | 24.014 | 24.087 | 21.557 | 24.423 | 20.713 | 0 | 0 | 57.9 | 54.751 | 37.83 | 22.954 | 0 | 0 | 55.141 | 30.759 | [5 empty] | 0 | -0.123 | 128 | 0.56477 | 0.46164 | 0.2529 | 0.16901 | 0.29263 | 51.8132
05/30/10 | 12:26 | 0 | 19.714 | 0 | 3 | 0 | 23.964 | 24.063 | 24.038 | 24.038 | 21.87 | 24.519 | 20.833 | 0 | 0 | 57.831 | 54.728 | 37.806 | 22.954 | 0 | 0 | 55.188 | 30.759 | [5 empty] | 0 | -0.074 | 129 | 0.52983 | 0.42843 | 0.25148 | 0.16901 | 0.25941 | 48.9612
05/30/10 | 12:27 | 0 | 19.666 | 0 | 2 | 0 | 23.942 | 24.063 | 24.014 | 24.063 | 21.652 | 24.374 | 20.497 | 0 | 0 | 57.854 | 54.707 | 37.83 | 22.954 | 0 | 0 | 55.188 | 30.783 | [5 empty] | 0 | -0.121 | 130 | 0.62767 | 0.52143 | 0.25545 | 0.16901 | 0.35242 | 56.1464
05/30/10 | 12:28 | 0 | 19.722 | 0 | 3 | 0 | 23.95 | 24.104 | 24.033 | 24.104 | 20.902 | 24.394 | 20.056 | 0 | 0 | 57.847 | 54.744 | 37.823 | 22.925 | 0 | 0 | 55.181 | 30.825 | [5 empty] | 0 | -0.154 | 131 | 0.75609 | 0.6435 | 0.26065 | 0.16901 | 0.47449 | 62.7549
05/30/10 | 12:29 | 0 | 19.684 | 0 | 3 | 0 | 23.935 | 24.031 | 24.006 | 24.006 | 20.078 | 24.367 | 19.608 | 0 | 0 | 57.822 | 54.651 | 37.727 | 22.898 | 0 | 0 | 55.155 | 30.727 | [5 empty] | 0 | -0.071 | 132 | 0.88655 | 0.76751 | 0.26594 | 0.16901 | 0.59849 | 67.5079
05/30/10 | 12:30 | 0 | 19.689 | 0 | 2 | 0 | 23.94 | 24.085 | 24.011 | 24.06 | 19.96 | 24.47 | 19.588 | 0 | 0 | 57.827 | 54.723 | 37.849 | 22.927 | 0 | 0 | 55.183 | 30.803 | [5 empty] | 0 | -0.12 | 133 | 0.89237 | 0.77304 | 0.26618 | 0.16901 | 0.60403 | 67.6877
05/30/10 | 12:31 | 0 | 19.684 | 0 | 3 | 0 | 23.886 | 24.055 | 23.957 | 24.006 | 19.955 | 24.445 | 19.515 | 0 | 0 | 57.827 | 54.679 | 37.801 | 22.927 | 0 | 0 | 55.183 | 30.781 | [5 empty] | 0 | -0.12 | 134 | 0.91363 | 0.79325 | 0.26704 | 0.16901 | 0.62423 | 68.3244
05/30/10 | 12:32 | 0 | 19.684 | 0 | 2 | 0 | 23.886 | 24.006 | 23.957 | 23.982 | 19.485 | 24.391 | 18.744 | 0 | 0 | 57.799 | 54.674 | 37.796 | 22.873 | 0 | 0 | 55.109 | 30.703 | [5 empty] | 0 | -0.096 | 135 | 1.1381 | 1.0067 | 0.27613 | 0.16901 | 0.83765 | 73.5974
05/30/10 | 12:33 | 0 | 19.737 | 0 | 3 | 0 | 23.891 | 24.036 | 23.964 | 24.011 | 19.219 | 24.421 | 19.045 | 0 | 0 | 57.827 | 54.702 | 37.825 | 22.903 | 0 | 0 | 55.113 | 30.732 | [5 empty] | 0 | -0.12 | 136 | 1.0505 | 0.92334 | 0.27258 | 0.16901 | 0.75433 | 71.807
05/30/10 | 12:34 | 0 | 19.714 | 0 | 2 | 0 | 23.891 | 24.011 | 23.964 | 23.987 | 18.922 | 24.325 | 18.379 | 0 | 0 | 57.804 | 54.679 | 37.801 | 22.878 | 0 | 0 | 55.092 | 30.732 | [5 empty] | 0 | -0.096 | 137 | 1.2444 | 1.1077 | 0.28044 | 0.16901 | 0.93868 | 75.4301
05/30/10 | 12:35 | 0 | 19.714 | 0 | 3 | 0 | 23.866 | 24.011 | 23.94 | 23.94 | 19.566 | 24.349 | 18.057 | 0 | 0 | 57.804 | 54.656 | 37.777 | 22.878 | 0 | 0 | 55.092 | 30.732 | [5 empty] | 0 | -0.074 | 138 | 1.3382 | 1.1968 | 0.28424 | 0.16901 | 1.0278 | 76.8052
05/30/10 | 12:36 | 0 | 19.747 | 0 | 3 | 0 | 23.898 | 24.018 | 24.018 | 23.972 | 18.314 | 24.357 | 18.19 | 0 | 0 | 57.813 | 54.686 | 37.808 | 22.888 | 0 | 0 | 55.167 | 30.813 | [5 empty] | 0 | -0.074 | 139 | 1.2995 | 1.16 | 0.28267 | 0.16901 | 0.99099 | 76.2613
05/30/10 | 12:37 | 0 | 19.689 | 0 | 2 | 0 | 23.842 | 23.964 | 23.891 | 23.964 | 18.231 | 24.3 | 18.477 | 0 | 0 | 57.761 | 54.632 | 37.732 | 22.807 | 0 | 0 | 55.092 | 30.757 | [5 empty] | 0 | -0.122 | 140 | 1.2159 | 1.0806 | 0.27929 | 0.16901 | 0.91155 | 74.9695
05/30/10 | 12:38 | 0 | 19.722 | 0 | 3 | 0 | 23.852 | 23.996 | 23.972 | 23.972 | 18.115 | 24.237 | 18.289 | 0 | 0 | 57.813 | 54.663 | 37.808 | 22.91 | 0 | 0 | 55.144 | 30.764 | [5 empty] | 0 | -0.12 | 141 | 1.2706 | 1.1326 | 0.2815 | 0.16901 | 0.96359 | 75.8349
05/30/10 | 12:39 | 0 | 19.664 | 0 | 2 | 0 | 23.795 | 23.964 | 23.891 | 23.94 | 17.984 | 24.205 | 18.306 | 0 | 0 | 57.761 | 54.609 | 37.756 | 22.856 | 0 | 0 | 55.069 | 30.732 | [5 empty] | 0 | -0.145 | 142 | 1.2657 | 1.1279 | 0.2813 | 0.16901 | 0.95889 | 75.7597
05/30/10 | 12:40 | 0 | 19.722 | 0 | 3 | 0 | 23.827 | 23.972 | 23.972 | 23.947 | 22.189 | 24.188 | 18.238 | 0 | 0 | 57.79 | 54.639 | 37.763 | 22.91 | 0 | 0 | 55.076 | 30.739 | [5 empty] | 0 | -0.12 | 143 | 1.2855 | 1.1467 | 0.28211 | 0.16901 | 0.97771 | 76.0569
05/30/10 | 12:41 | 0 | 19.722 | 0 | 2 | 0 | 29.631 | 23.972 | 23.923 | 23.923 | 21.826 | 24.163 | 18.017 | 0 | 0 | 57.745 | 54.616 | 37.808 | 22.888 | 0 | 0 | 55.099 | 30.764 | [5 empty] | 0 | 5.708 | 144 | 1.3498 | 1.2079 | 0.28471 | 0.16901 | 1.0389 | 76.9627
05/30/10 | 12:42 | 0 | 19.664 | 0 | 3 | 0 | 27.65 | 27.505 | 23.915 | 23.866 | 18.625 | 24.06 | 17.861 | 0 | 0 | 57.692 | 54.586 | 37.756 | 22.832 | 0 | 0 | 55.022 | 30.683 | [5 empty] | 0 | 3.784 | 145 | 1.3953 | 1.2511 | 0.28655 | 0.16901 | 1.0821 | 77.5517
05/30/10 | 12:43 | 0 | 19.689 | 0 | 3 | 0 | 24.975 | 28.78 | 23.891 | 23.82 | 17.761 | 24.036 | 17.564 | 0 | 0 | 57.603 | 54.586 | 37.849 | 22.856 | 0 | 0 | 54.975 | 30.683 | [5 empty] | 0 | 1.155 | 146 | 1.4818 | 1.3333 | 0.29006 | 0.16901 | 1.1643 | 78.5733
05/30/10 | 12:44 | 0 | 19.664 | 0 | 2 | 0 | 24.251 | 25.504 | 23.915 | 23.915 | 17.59 | 24.011 | 17.637 | 0 | 0 | 57.669 | 54.565 | 37.942 | 22.856 | 0 | 0 | 54.999 | 30.732 | [5 empty] | 0 | 0.336 | 147 | 1.4605 | 1.3131 | 0.2892 | 0.16901 | 1.1441 | 78.3334
05/30/10 | 12:45 | 0 | 19.664 | 0 | 3 | 0 | 24.036 | 24.565 | 23.915 | 23.891 | 17.688 | 24.011 | 17.786 | 0 | 0 | 57.649 | 54.541 | 38.014 | 22.832 | 0 | 0 | 54.954 | 30.683 | [5 empty] | 0 | 0.145 | 148 | 1.4171 | 1.2718 | 0.28744 | 0.16901 | 1.1028 | 77.8215
05/30/10 | 12:46 | 0 | 19.639 | 0 | 2 | 0 | 23.94 | 24.276 | 23.964 | 23.94 | 17.663 | 23.964 | 17.713 | 0 | 0 | 57.649 | 54.565 | 38.014 | 22.856 | 0 | 0 | 54.975 | 30.732 | [5 empty] | 0 | 0 | 149 | 1.4384 | 1.292 | 0.2883 | 0.16901 | 1.123 | 78.0762
05/30/10 | 12:47 | 0 | 19.664 | 0 | 3 | 0 | 23.915 | 24.156 | 24.156 | 23.94 | 17.59 | 23.964 | 17.761 | 0 | 0 | 57.678 | 54.572 | 37.949 | 22.888 | 0 | 0 | 55.029 | 30.764 | [5 empty] | 0 | -0.025 | 150 | 1.4244 | 1.2788 | 0.28773 | 0.16901 | 1.1097 | 77.9095
05/30/10 | 12:48 | 0 | 19.664 | 0 | 2 | 0 | 23.915 | 24.131 | 24.396 | 24.156 | 17.688 | 24.06 | 18.009 | 0 | 0 | 57.628 | 54.541 | 37.873 | 22.881 | 0 | 0 | 55.001 | 30.707 | [5 empty] | 0 | -0.241 | 151 | 1.3522 | 1.2101 | 0.28481 | 0.16901 | 1.0411 | 76.9938
05/30/10 | 12:49 | 0 | 19.679 | 0 | 3 | 0 | 24.026 | 24.124 | 24.604 | 24.435 | 17.652 | 23.955 | 17.482 | 0 | 0 | 57.662 | 54.555 | 37.839 | 22.871 | 0 | 0 | 54.968 | 30.747 | [5 empty] | 0 | -0.409 | 152 | 1.5056 | 1.356 | 0.29103 | 0.16901 | 1.187 | 78.8347
05/30/10 | 12:50 | 0 | 19.654 | 0 | 2 | 0 | 24.244 | 24.195 | 24.629 | 24.629 | 18.321 | 24.075 | 18.246 | 0 | 0 | 57.685 | 54.534 | 37.839 | 22.895 | 0 | 0 | 55.015 | 30.747 | [5 empty] | 0 | -0.385 | 153 | 1.2832 | 1.1445 | 0.28201 | 0.16901 | 0.97549 | 76.0224
05/30/10 | 12:51 | 0 | 19.679 | 0 | 3 | 0 | 24.484 | 24.364 | 24.46 | 24.653 | 22.846 | 24.075 | 18.716 | 0 | 0 | 57.662 | 54.555 | 37.863 | 22.917 | 0 | 0 | 55.039 | 30.722 | [5 empty] | 0 | -0.169 | 154 | 1.1463 | 1.0144 | 0.27647 | 0.16901 | 0.8454 | 73.75
05/30/10 | 12:52 | 0 | 19.679 | 0 | 3 | 0 | 33.799 | 24.555 | 24.315 | 24.484 | 22.027 | 24.244 | 19.111 | 0 | 0 | 57.662 | 54.534 | 37.887 | 22.895 | 0 | 0 | 55.039 | 30.722 | [5 empty] | 0 | 9.315 | 155 | 1.0313 | 0.90508 | 0.2718 | 0.16901 | 0.73606 | 71.3738
05/30/10 | 12:53 | 0 | 19.704 | 0 | 2 | 0 | 29.158 | 30.7 | 24.195 | 24.291 | 20.51 | 24.219 | 20.023 | 0 | 0 | 57.685 | 54.534 | 37.863 | 22.917 | 0 | 0 | 55.015 | 30.722 | [5 empty] | 0 | 4.867 | 156 | 0.7657 | 0.65263 | 0.26104 | 0.16901 | 0.48362 | 63.1602
05/30/10 | 12:54 | 0 | 19.704 | 0 | 3 | 0 | 25.833 | 30.651 | 24.17 | 24.17 | 20.919 | 24.195 | 20.34 | 0 | 0 | 57.642 | 54.511 | 38.028 | 22.942 | 0 | 0 | 55.015 | 30.747 | [5 empty] | 0 | 1.663 | 157 | 0.67339 | 0.56489 | 0.2573 | 0.16901 | 0.39587 | 58.788
05/30/10 | 12:55 | 0 | 19.696 | 0 | 2 | 0 | 24.813 | 26.426 | 24.163 | 24.139 | 20.573 | 24.139 | 20.164 | 0 | 0 | 57.589 | 54.481 | 38.138 | 22.959 | 0 | 0 | 54.961 | 30.668 | [5 empty] | 0 | 0.674 | 158 | 0.72464 | 0.6136 | 0.25938 | 0.16901 | 0.44459 | 61.3531
05/30/10 | 12:56 | 0 | 19.696 | 0 | 3 | 0 | 24.477 | 25.127 | 24.212 | 24.092 | 20.912 | 24.163 | 20.936 | 0 | 0 | 57.567 | 54.481 | 38.186 | 22.935 | 0 | 0 | 54.961 | 30.715 | [5 empty] | 0 | 0.385 | 159 | 0.49984 | 0.39992 | 0.25027 | 0.16901 | 0.2309 | 46.1953
05/30/10 | 12:57 | 0 | 19.719 | 0 | 2 | 0 | 24.332 | 24.693 | 24.283 | 24.139 | 20.983 | 24.163 | 21.056 | 0 | 0 | 57.589 | 54.457 | 38.114 | 22.959 | 0 | 0 | 54.985 | 30.715 | [5 empty] | 0 | 0.193 | 160 | 0.46489 | 0.3667 | 0.24885 | 0.16901 | 0.19769 | 42.5227
05/30/10 | 12:58 | 0 | 19.752 | 0 | 3 | 0 | 24.315 | 24.555 | 24.533 | 24.291 | 20.654 | 24.219 | 20.316 | 0 | 0 | 57.619 | 54.488 | 38.122 | 22.991 | 0 | 0 | 55.039 | 30.722 | [5 empty] | 0 | 0.024 | 161 | 0.68038 | 0.57153 | 0.25759 | 0.16901 | 0.40252 | 59.1606
05/30/10 | 12:59 | 0 | 19.744 | 0 | 3 | 0 | 24.308 | 24.452 | 24.742 | 24.501 | 20.429 | 24.212 | 20.429 | 0 | 0 | 57.567 | 54.481 | 37.973 | 22.984 | 0 | 0 | 54.985 | 30.69 | [5 empty] | 0 | -0.193 | 162 | 0.64748 | 0.54025 | 0.25625 | 0.16901 | 0.37124 | 57.3364
05/30/10 | 13:00 | 0 | 19.719 | 0 | 2 | 0 | 24.452 | 24.452 | 24.982 | 24.742 | 20.214 | 24.163 | 20.478 | 1 | 0 | 57.567 | 54.434 | 37.949 | 22.959 | 0 | 0 | 55.032 | 30.668 | [5 empty] | 0 | -0.29 | 163 | 0.63321 | 0.52669 | 0.25567 | 0.16901 | 0.35768 | 56.4864
05/30/10 | 13:01 | 0 | 19.744 | 0 | 3 | 0 | 24.668 | 24.501 | 25.056 | 25.056 | 20.016 | 24.139 | 20.527 | 0 | 0 | 57.589 | 54.457 | 37.928 | 22.984 | 0 | 0 | 55.032 | 30.715 | [5 empty] | 0 | -0.388 | 164 | 0.61894 | 0.51313 | 0.2551 | 0.16901 | 0.34411 | 55.5973
05/30/10 | 13:02 | 0 | 19.744 | 0 | 2 | 0 | 24.911 | 24.742 | 24.911 | 25.151 | 19.621 | 24.163 | 20.453 | 0 | 0 | 57.567 | 54.434 | 37.928 | 22.984 | 0 | 0 | 55.008 | 30.715 | [5 empty] | 0 | -0.24 | 165 | 0.64049 | 0.53361 | 0.25597 | 0.16901 | 0.3646 | 56.9248
05/30/10 | 13:03 | 0 | 19.744 | 0 | 3 | 0 | 25.056 | 24.933 | 24.788 | 25.031 | 19.892 | 24.188 | 21.081 | 0 | 0 | 57.544 | 54.411 | 37.973 | 23.006 | 0 | 0 | 54.985 | 30.739 | [5 empty] | 0 | 0.025 | 166 | 0.45761 | 0.35978 | 0.24856 | 0.16901 | 0.19077 | 41.687
05/30/10 | 13:04 | 0 | 19.744 | 0 | 2 | 0 | 24.982 | 25.151 | 24.573 | 24.788 | 20.404 | 24.163 | 21.466 | 0 | 0 | 57.544 | 54.39 | 37.949 | 22.984 | 0 | 0 | 54.985 | 30.739 | [5 empty] | 0 | 0.194 | 167 | 0.3455 | 0.25321 | 0.24402 | 0.16901 | 0.084197 | 24.3696
05/30/10 | 13:05 | 0 | 19.794 | 1 | 3 | 0 | 24.837 | 25.127 | 24.501 | 24.644 | 20.358 | 24.163 | 21.392 | 0 | 0 | 57.521 | 54.39 | 37.973 | 23.006 | 0 | 0 | 55.008 | 30.739 | [5 empty] | 0 | 0.193 | 168 | 0.36705 | 0.27369 | 0.24489 | 0.16901 | 0.10468 | 28.5194
05/30/10 | 13:06 | 0 | 19.794 | 0 | 2 | 0 | 24.668 | 24.982 | 24.428 | 24.548 | 20.358 | 24.188 | 20.887 | 0 | 0 | 57.521 | 54.366 | 38.045 | 23.006 | 0 | 0 | 55.008 | 30.715 | [5 empty] | 0 | 0.12 | 169 | 0.51411 | 0.41348 | 0.25085 | 0.16901 | 0.24446 | 47.5514
05/30/10 | 13:07 | 0 | 19.762 | 0 | 3 | 0 | 24.492 | 24.806 | 24.372 | 24.372 | 20.615 | 23.987 | 20.711 | 0 | 0 | 57.468 | 54.336 | 37.966 | 22.998 | 0 | 0 | 54.884 | 30.732 | [5 empty] | 0 | 0.12 | 170 | 0.56536 | 0.4622 | 0.25292 | 0.16901 | 0.29318 | 51.8577
05/30/10 | 13:08 | 0 | 19.737 | 0 | 2 | 0 | 24.421 | 24.636 | 24.396 | 24.396 | 20.207 | 23.915 | 20.446 | 0 | 0 | 57.468 | 54.31 | 38.012 | 22.952 | 0 | 0 | 54.908 | 30.732 | [5 empty] | 0 | 0.025 | 171 | 0.64252 | 0.53555 | 0.25605 | 0.16901 | 0.36653 | 57.0458
05/30/10 | 13:09 | 0 | 19.782 | 0 | 3 | 0 | 24.367 | 24.56 | 24.44 | 24.391 | 19.83 | 23.886 | 20.49 | 0 | 0 | 57.464 | 54.306 | 38.031 | 22.947 | 0 | 0 | 54.947 | 30.727 | [5 empty] | 0 | -0.024 | 172 | 0.62971 | 0.52337 | 0.25553 | 0.16901 | 0.35435 | 56.2724
05/30/10 | 13:10 | 0 | 19.699 | 0 | 2 | 0 | 24.335 | 24.455 | 24.384 | 24.455 | 19.945 | 23.83 | 19.847 | 0 | 0 | 57.434 | 54.254 | 37.954 | 22.915 | 0 | 0 | 54.849 | 30.72 | [5 empty] | 0 | -0.12 | 173 | 0.81695 | 0.70135 | 0.26312 | 0.16901 | 0.53234 | 65.1611
05/30/10 | 13:11 | 0 | 19.724 | 0 | 2 | 0 | 24.335 | 24.455 | 24.455 | 24.433 | 19.354 | 23.879 | 19.525 | 0 | 0 | 57.411 | 54.275 | 37.976 | 22.915 | 0 | 0 | 54.849 | 30.671 | [5 empty] | 0 | -0.098 | 174 | 0.91072 | 0.79048 | 0.26692 | 0.16901 | 0.62147 | 68.239
05/30/10 | 13:12 | 0 | 19.724 | 0 | 3 | 0 | 24.335 | 24.455 | 24.433 | 24.504 | 19.402 | 23.854 | 19.329 | 0 | 0 | 57.389 | 54.275 | 37.976 | 22.89 | 0 | 0 | 54.826 | 30.671 | [5 empty] | 0 | -0.169 | 175 | 0.9678 | 0.84473 | 0.26923 | 0.16901 | 0.67572 | 69.8204
05/30/10 | 13:13 | 0 | 19.757 | 0 | 2 | 0 | 24.391 | 24.487 | 24.416 | 24.487 | 19.065 | 23.861 | 18.917 | 0 | 0 | 57.418 | 54.306 | 38.031 | 22.922 | 0 | 0 | 54.789 | 30.703 | [5 empty] | 0 | -0.096 | 176 | 1.0878 | 0.95877 | 0.27409 | 0.16901 | 0.78976 | 72.6036
05/30/10 | 13:14 | 0 | 19.724 | 0 | 2 | 0 | 24.359 | 24.479 | 24.384 | 24.433 | 18.957 | 23.781 | 18.957 | 0 | 0 | 57.389 | 54.254 | 38 | 22.89 | 0 | 0 | 54.735 | 30.671 | [5 empty] | 0 | -0.074 | 177 | 1.0761 | 0.9477 | 0.27362 | 0.16901 | 0.77869 | 72.3606
05/30/10 | 13:15 | 0 | 19.782 | 0 | 3 | 0 | 24.367 | 24.536 | 24.391 | 24.465 | 18.718 | 23.741 | 18.917 | 0 | 0 | 57.441 | 54.238 | 38.031 | 22.898 | 0 | 0 | 54.765 | 30.727 | [5 empty] | 0 | -0.098 | 178 | 1.0878 | 0.95877 | 0.27409 | 0.16901 | 0.78976 | 72.6036
05/30/10 | 13:16 | 0 | 19.724 | 0 | 2 | 0 | 24.313 | 24.479 | 24.359 | 24.384 | 18.515 | 23.685 | 19.008 | 0 | 0 | 57.366 | 54.231 | 38.071 | 22.866 | 0 | 0 | 54.779 | 30.671 | [5 empty] | 0 | -0.071 | 179 | 1.0613 | 0.93359 | 0.27302 | 0.16901 | 0.76457 | 72.043
05/30/10 | 13:17 | 0 | 19.757 | 0 | 2 | 0 | 24.367 | 24.487 | 24.391 | 24.345 | 18.299 | 23.741 | 19.239 | 0 | 0 | 57.375 | 54.261 | 38.055 | 22.898 | 0 | 0 | 54.789 | 30.703 | [5 empty] | 0 | 0.022 | 180 | 0.994 | 0.86964 | 0.27029 | 0.16901 | 0.70063 | 70.4858
05/30/10 | 13:18 | 0 | 19.757 | 0 | 2 | 0 | 24.32 | 24.465 | 24.345 | 24.345 | 18.299 | 23.766 | 19.312 | 0 | 0 | 57.375 | 54.261 | 38.102 | 22.898 | 0 | 0 | 54.789 | 30.727 | [5 empty] | 0 | -0.025 | 181 | 0.97275 | 0.84944 | 0.26943 | 0.16901 | 0.68042 | 69.9488
05/30/10 | 13:19 | 0 | 19.724 | 0 | 3 | 0 | 24.264 | 24.408 | 24.335 | 24.335 | 18.392 | 23.734 | 19.377 | 0 | 0 | 57.366 | 54.231 | 38.095 | 22.866 | 0 | 0 | 54.758 | 30.671 | [5 empty] | 0 | -0.071 | 182 | 0.95382 | 0.83145 | 0.26867 | 0.16901 | 0.66243 | 69.4506
05/30/10 | 13:20 | 0 | 19.699 | 0 | 2 | 0 | 24.264 | 24.359 | 24.335 | 24.288 | 18.515 | 23.734 | 19.551 | 0 | 0 | 57.366 | 54.208 | 38.095 | 22.866 | 0 | 0 | 54.712 | 30.671 | [5 empty] | 0 | -0.024 | 183 | 0.90315 | 0.78328 | 0.26661 | 0.16901 | 0.61427 | 68.0142
05/30/10 | 13:21 | 0 | 19.724 | 0 | 2 | 0 | 24.264 | 24.359 | 24.313 | 24.288 | 19.058 | 23.805 | 19.601 | 0 | 0 | 57.345 | 54.208 | 38.095 | 22.89 | 0 | 0 | 54.758 | 30.646 | [5 empty] | 0 | -0.024 | 184 | 0.88859 | 0.76944 | 0.26602 | 0.16901 | 0.60043 | 67.5711
05/30/10 | 13:22 | 0 | 19.749 | 0 | 3 | 0 | 24.239 | 24.359 | 24.335 | 24.264 | 18.686 | 23.759 | 19.674 | 0 | 0 | 57.345 | 54.208 | 38.071 | 22.89 | 0 | 0 | 54.758 | 30.646 | [5 empty] | 0 | -0.025 | 185 | 0.86733 | 0.74924 | 0.26516 | 0.16901 | 0.58022 | 66.8975
05/30/10 | 13:23 | 0 | 19.749 | 0 | 2 | 0 | 24.239 | 24.359 | 24.313 | 24.335 | 18.935 | 23.759 | 19.402 | 0 | 0 | 57.345 | 54.161 | 38.071 | 22.915 | 0 | 0 | 54.826 | 30.646 | [5 empty] | 0 | -0.096 | 186 | 0.94654 | 0.82453 | 0.26837 | 0.16901 | 0.65551 | 69.2537
05/30/10 | 13:24 | 0 | 19.749 | 0 | 2 | 0 | 24.215 | 24.335 | 24.313 | 24.264 | 18.811 | 23.759 | 18.859 | 0 | 0 | 57.322 | 54.208 | 38.117 | 22.915 | 0 | 0 | 54.803 | 30.671 | [5 empty] | 0 | -0.049 | 187 | 1.1047 | 0.97483 | 0.27478 | 0.16901 | 0.80581 | 72.9469
05/30/10 | 13:25 | 0 | 19.749 | 0 | 2 | 0 | 24.19 | 24.335 | 24.313 | 24.313 | 18.761 | 23.759 | 18.982 | 0 | 0 | 57.322 | 54.184 | 38.117 | 22.915 | 0 | 0 | 54.826 | 30.695 | [5 empty] | 0 | -0.123 | 188 | 1.0688 | 0.94078 | 0.27333 | 0.16901 | 0.77177 | 72.2061
05/30/10 | 13:26 | 0 | 19.724 | 0 | 2 | 0 | 24.143 | 24.359 | 24.239 | 24.264 | 18.859 | 23.879 | 19.156 | 0 | 0 | 57.3 | 54.184 | 38.095 | 22.94 | 0 | 0 | 54.826 | 30.646 | [5 empty] | 0 | -0.121 | 189 | 1.0182 | 0.89262 | 0.27127 | 0.16901 | 0.72361 | 71.069
05/30/10 | 13:27 | 0 | 19.774 | 0 | 3 | 0 | 24.143 | 24.335 | 24.239 | 24.288 | 18.761 | 23.879 | 19.083 | 0 | 0 | 57.3 | 54.184 | 38.095 | 22.962 | 0 | 0 | 54.849 | 30.646 | [5 empty] | 0 | -0.145 | 190 | 1.0394 | 0.91283 | 0.27213 | 0.16901 | 0.74381 | 71.5595
05/30/10 | 13:28 | 0 | 19.749 | 0 | 2 | 0 | 24.168 | 24.313 | 24.227 | 24.202 | 23.217 | 23.793 | 18.947 | 0 | 0 | 57.293 | 54.154 | 38.083 | 22.952 | 0 | 0 | 54.91 | 30.658 | [5 empty] | 0 | -0.034 | 191 | 1.079 | 0.95047 | 0.27374 | 0.16901 | 0.78146 | 72.4219
05/30/10 | 13:29 | 0 | 19.739 | 0 | 2 | 0 | 34.983 | 24.229 | 24.229 | 24.158 | 20.036 | 23.7 | 18.552 | 0 | 0 | 57.249 | 54.133 | 38.11 | 22.93 | 0 | 0 | 54.819 | 30.661 | [5 empty] | 0 | 10.825 | 192 | 1.1941 | 1.0598 | 0.2784 | 0.16901 | 0.89079 | 74.6021
05/30/10 | 13:30 | 0 | 19.739 | 0 | 2 | 0 | 29.481 | 28.832 | 24.205 | 24.205 | 18.874 | 23.629 | 18.331 | 0 | 0 | 57.249 | 54.133 | 38.11 | 22.905 | 0 | 0 | 54.798 | 30.661 | [5 empty] | 0 | 5.276 | 193 | 1.2584 | 1.121 | 0.28101 | 0.16901 | 0.95197 | 75.6481
05/30/10 | 13:31 | 0 | 19.764 | 0 | 2 | 0 | 25.867 | 32.323 | 24.229 | 24.158 | 18.603 | 23.724 | 18.751 | 0 | 0 | 57.204 | 54.11 | 38.181 | 22.93 | 0 | 0 | 54.728 | 30.636 | [5 empty] | 0 | 1.709 | 194 | 1.1361 | 1.0047 | 0.27605 | 0.16901 | 0.83571 | 73.5589
05/30/10 | 13:32 | 0 | 19.739 | 0 | 2 | 0 | 24.832 | 27.338 | 24.254 | 24.134 | 18.776 | 23.749 | 19.121 | 0 | 0 | 57.204 | 54.11 | 38.344 | 22.905 | 0 | 0 | 54.751 | 30.636 | [5 empty] | 0 | 0.698 | 195 | 1.0284 | 0.90231 | 0.27169 | 0.16901 | 0.73329 | 71.3067
05/30/10 | 13:33 | 0 | 19.772 | 0 | 3 | 0 | 24.526 | 25.539 | 24.286 | 24.212 | 18.98 | 23.827 | 19.128 | 0 | 0 | 57.167 | 54.14 | 38.471 | 22.962 | 0 | 0 | 54.782 | 30.693 | [5 empty] | 0 | 0.314 | 196 | 1.0263 | 0.90037 | 0.2716 | 0.16901 | 0.73136 | 71.2595
05/30/10 | 13:34 | 0 | 19.764 | 0 | 2 | 0 | 24.349 | 24.928 | 24.278 | 24.18 | 18.726 | 23.724 | 19.146 | 0 | 0 | 57.138 | 54.11 | 38.461 | 22.93 | 0 | 0 | 54.751 | 30.661 | [5 empty] | 0 | 0.169 | 197 | 1.0211 | 0.89539 | 0.27139 | 0.16901 | 0.72637 | 71.1374
05/30/10 | 13:35 | 0 | 19.787 | 0 | 2 | 0 | 24.278 | 24.688 | 24.278 | 24.229 | 19.023 | 23.675 | 18.997 | 0 | 0 | 57.138 | 54.11 | 38.44 | 22.93 | 0 | 0 | 54.728 | 30.685 | [5 empty] | 0 | 0.049 | 198 | 1.0645 | 0.93663 | 0.27315 | 0.16901 | 0.76762 | 72.1123
05/30/10 | 13:36 | 0 | 19.787 | 0 | 2 | 0 | 24.254 | 24.543 | 24.278 | 24.18 | 18.799 | 23.724 | 18.997 | 0 | 0 | 57.138 | 54.11 | 38.416 | 22.905 | 0 | 0 | 54.681 | 30.685 | [5 empty] | 0 | 0.074 | 199 | 1.0645 | 0.93663 | 0.27315 | 0.16901 | 0.76762 | 72.1123
05/30/10 | 13:37 | 0 | 19.787 | 0 | 2 | 0 | 24.278 | 24.519 | 24.278 | 24.254 | 18.874 | 23.82 | 19.146 | 0 | 0 | 57.115 | 54.086 | 38.344 | 22.93 | 0 | 0 | 54.637 | 30.71 | [5 empty] | 0 | 0.024 | 200 | 1.0211 | 0.89539 | 0.27139 | 0.16901 | 0.72637 | 71.1374
05/30/10 | 13:38 | 0 | 19.787 | 0 | 2 | 0 | 24.254 | 24.448 | 24.374 | 24.205 | 18.947 | 23.795 | 19.319 | 0 | 0 | 57.092 | 54.063 | 38.344 | 22.93 | 0 | 0 | 54.614 | 30.685 | [5 empty] | 0 | 0.049 | 201 | 0.97071 | 0.8475 | 0.26935 | 0.16901 | 0.67849 | 69.8961
05/30/10 | 13:39 | 0 | 19.812 | 0 | 2 | 0 | 24.229 | 24.448 | 24.398 | 24.278 | 19.121 | 23.795 | 19.49 | 0 | 0 | 57.092 | 54.063 | 38.344 | 22.93 | 0 | 0 | 54.614 | 30.685 | [5 empty] | 0 | -0.049 | 202 | 0.92091 | 0.80017 | 0.26733 | 0.16901 | 0.63115 | 68.5357
05/30/10 | 13:40 | 0 | 19.812 | 0 | 2 | 0 | 24.229 | 24.374 | 24.448 | 24.254 | 18.925 | 23.82 | 19.367 | 0 | 0 | 57.092 | 54.04 | 38.368 | 22.93 | 0 | 0 | 54.59 | 30.636 | [5 empty] | 0 | -0.025 | 203 | 0.95673 | 0.83421 | 0.26878 | 0.16901 | 0.6652 | 69.5286
05/30/10 | 13:41 | 0 | 19.837 | 0 | 1 | 0 | 24.254 | 24.398 | 24.494 | 24.325 | 19.319 | 23.771 | 19.392 | 0 | 0 | 57.069 | 54.04 | 38.392 | 22.952 | 0 | 0 | 54.614 | 30.636 | [5 empty] | 0 | -0.071 | 204 | 0.94945 | 0.82729 | 0.26849 | 0.16901 | 0.65828 | 69.3328
05/30/10 | 13:42 | 0 | 19.837 | 0 | 2 | 0 | 24.254 | 24.374 | 24.543 | 24.374 | 18.997 | 23.771 | 19.54 | 0 | 0 | 57.069 | 54.04 | 38.392 | 22.952 | 0 | 0 | 54.66 | 30.636 | [5 empty] | 0 | -0.12 | 205 | 0.90635 | 0.78633 | 0.26674 | 0.16901 | 0.61731 | 68.1097
05/30/10 | 13:43 | 0 | 19.812 | 0 | 2 | 0 | 24.303 | 24.374 | 24.59 | 24.398 | 19.244 | 23.771 | 19.367 | 0 | 0 | 57.046 | 54.019 | 38.416 | 22.93 | 0 | 0 | 54.637 | 30.614 | [5 empty] | 0 | -0.095 | 206 | 0.95673 | 0.83421 | 0.26878 | 0.16901 | 0.6652 | 69.5286
05/30/10 | 13:44 | 0 | 19.87 | 0 | 2 | 0 | 24.357 | 24.43 | 24.622 | 24.479 | 19.251 | 23.803 | 19.5 | 1 | 0 | 57.053 | 54.049 | 38.423 | 22.984 | 0 | 0 | 54.667 | 30.646 | [5 empty] | 0 | -0.122 | 207 | 0.918 | 0.7974 | 0.26721 | 0.16901 | 0.62839 | 68.4516
05/30/10 | 13:45 | 0 | 19.837 | 0 | 2 | 0 | 24.374 | 24.448 | 24.494 | 24.47 | 19.196 | 23.7 | 19.146 | 0 | 0 | 57.024 | 53.995 | 38.416 | 22.905 | 0 | 0 | 54.614 | 30.59 | [5 empty] | 0 | -0.096 | 208 | 1.0211 | 0.89539 | 0.27139 | 0.16901 | 0.72637 | 71.1374
05/30/10 | 13:46 | 0 | 19.837 | 0 | 2 | 0 | 24.374 | 24.47 | 24.423 | 24.448 | 19.294 | 23.724 | 19.096 | 0 | 0 | 56.98 | 53.995 | 38.461 | 22.952 | 0 | 0 | 54.614 | 30.636 | [5 empty] | 0 | -0.074 | 209 | 1.0356 | 0.90923 | 0.27198 | 0.16901 | 0.74021 | 71.4736
05/30/10 | 13:47 | 0 | 19.862 | 0 | 1 | 0 | 24.374 | 24.494 | 24.398 | 24.349 | 19.171 | 23.675 | 19.171 | 0 | 0 | 56.935 | 53.949 | 38.461 | 22.93 | 0 | 0 | 54.567 | 30.59 | [5 empty] | 0 | 0.025 | 210 | 1.0138 | 0.88847 | 0.2711 | 0.16901 | 0.71945 | 70.9656
05/30/10 | 13:48 | 0 | 19.87 | 0 | 2 | 0 | 24.357 | 24.526 | 24.357 | 24.418 | 19.241 | 23.744 | 18.869 | 0 | 0 | 56.973 | 54.012 | 38.528 | 22.971 | 0 | 0 | 54.63 | 30.656 | [5 empty] | 0 | -0.061 | 211 | 1.1017 | 0.97206 | 0.27466 | 0.16901 | 0.80305 | 72.8885
05/30/10 | 13:49 | 0 | 19.9 | 0 | 2 | 0 | 24.34 | 24.58 | 24.362 | 24.362 | 19.282 | 23.641 | 18.294 | 0 | 0 | 56.966 | 54.005 | 38.614 | 22.917 | 0 | 0 | 54.693 | 30.673 | [5 empty] | 0 | -0.022 | 212 | 1.2692 | 1.1312 | 0.28144 | 0.16901 | 0.96221 | 75.8128
05/30/10 | 13:50 | 0 | 19.9 | 0 | 1 | 0 | 24.291 | 24.506 | 24.362 | 24.266 | 18.962 | 23.592 | 18.17 | 0 | 0 | 56.946 | 54.005 | 38.59 | 22.917 | 0 | 0 | 54.67 | 30.673 | [5 empty] | 0 | 0.025 | 213 | 1.3053 | 1.1655 | 0.28291 | 0.16901 | 0.99653 | 76.3451
05/30/10 | 13:51 | 0 | 19.85 | 0 | 2 | 0 | 24.217 | 24.506 | 24.291 | 24.266 | 18.59 | 23.641 | 18.123 | 0 | 0 | 56.923 | 53.96 | 38.638 | 22.942 | 0 | 0 | 54.602 | 30.673 | [5 empty] | 0 | -0.049 | 214 | 1.319 | 1.1786 | 0.28346 | 0.16901 | 1.0095 | 76.5393
05/30/10 | 13:52 | 0 | 19.875 | 0 | 1 | 0 | 24.195 | 24.46 | 24.34 | 24.266 | 18.764 | 23.641 | 17.999 | 0 | 0 | 56.923 | 53.937 | 38.662 | 22.942 | 0 | 0 | 54.602 | 30.651 | [5 empty] | 0 | -0.071 | 215 | 1.3551 | 1.2129 | 0.28493 | 0.16901 | 1.0439 | 77.0327
05/30/10 | 13:53 | 0 | 19.908 | 0 | 2 | 0 | 24.202 | 24.467 | 24.347 | 24.273 | 21.601 | 23.719 | 18.5 | 0 | 0 | 56.953 | 53.967 | 38.717 | 22.974 | 0 | 0 | 54.656 | 30.683 | [5 empty] | 0 | -0.071 | 216 | 1.2092 | 1.0742 | 0.27901 | 0.16901 | 0.90519 | 74.8582
05/30/10 | 13:54 | 1 | 19.9 | 0 | 2 | 0 | 30.457 | 24.362 | 24.291 | 24.217 | 23.133 | 23.761 | 18.839 | 0 | 0 | 56.877 | 53.937 | 38.686 | 22.967 | 0 | 0 | 54.602 | 30.627 | [5 empty] | 19.9 | 6.24 | 217 | 1.1105 | 0.98036 | 0.27501 | 0.16901 | 0.81135 | 73.0629
05/30/10 | 13:55 | 0 | 19.9 | 0 | 1 | 0 | 35.49 | 24.506 | 24.34 | 24.195 | 18.887 | 23.761 | 18.64 | 0 | 0 | 56.877 | 53.914 | 38.71 | 22.942 | 0 | 0 | 54.532 | 30.627 | [5 empty] | 0 | 11.295 | 218 | 1.1684 | 1.0354 | 0.27736 | 0.16901 | 0.86643 | 74.1536
05/30/10 | 13:56 | 0 | 19.908 | 0 | 2 | 0 | 28.273 | 30.394 | 24.347 | 24.227 | 19.266 | 23.839 | 18.673 | 0 | 0 | 56.841 | 53.944 | 38.763 | 22.998 | 0 | 0 | 54.562 | 30.658 | [5 empty] | 0 | 4.046 | 219 | 1.1588 | 1.0263 | 0.27697 | 0.16901 | 0.8573 | 73.9802
05/30/10 | 13:57 | 0 | 19.933 | 0 | 1 | 0 | 25.816 | 33.687 | 24.347 | 24.298 | 18.97 | 23.839 | 18.723 | 0 | 0 | 56.841 | 53.944 | 38.882 | 22.998 | 0 | 0 | 54.562 | 30.658 | [5 empty] | 0 | 1.518 | 220 | 1.1443 | 1.0125 | 0.27638 | 0.16901 | 0.84346 | 73.7121
05/30/10 | 13:58 | 0 | 19.9 | 0 | 2 | 0 | 24.989 | 29.155 | 24.386 | 24.217 | 19.035 | 23.808 | 18.492 | 0 | 0 | 56.766 | 53.914 | 38.944 | 22.989 | 0 | 0 | 54.509 | 30.627 | [5 empty] | 0 | 0.772 | 221 | 1.2115 | 1.0764 | 0.27911 | 0.16901 | 0.9074 | 74.8971
05/30/10 | 13:59 | 0 | 19.9 | 0 | 1 | 0 | 24.676 | 26.627 | 24.386 | 24.217 | 18.985 | 23.808 | 18.814 | 0 | 0 | 56.72 | 53.914 | 39.038 | 22.967 | 0 | 0 | 54.555 | 30.627 | [5 empty] | 0 | 0.459 | 222 | 1.1178 | 0.98728 | 0.27531 | 0.16901 | 0.81827 | 73.2061
05/30/10 | 14:00 | 0 | 19.925 | 0 | 2 | 0 | 24.531 | 25.568 | 24.46 | 24.195 | 19.133 | 23.832 | 18.887 | 0 | 0 | 56.72 | 53.89 | 39.086 | 22.967 | 0 | 0 | 54.532 | 30.673 | [5 empty] | 0 | 0.336 | 223 | 1.0965 | 0.96708 | 0.27445 | 0.16901 | 0.79806 | 72.7825
05/30/10 | 14:01 | 0 | 19.958 | 0 | 1 | 0 | 24.467 | 25.141 | 24.516 | 24.249 | 19.043 | 23.864 | 18.92 | 0 | 0 | 56.729 | 53.921 | 39.069 | 22.998 | 0 | 0 | 54.562 | 30.683 | [5 empty] | 0 | 0.218 | 224 | 1.0869 | 0.95794 | 0.27406 | 0.16901 | 0.78893 | 72.5856
05/30/10 | 14:02 | 0 | 19.958 | 0 | 1 | 0 | 24.394 | 24.926 | 24.443 | 24.322 | 19.093 | 23.888 | 18.995 | 0 | 0 | 56.706 | 53.921 | 39.093 | 22.998 | 0 | 0 | 54.518 | 30.683 | [5 empty] | 0 | 0.072 | 225 | 1.0651 | 0.93718 | 0.27317 | 0.16901 | 0.76817 | 72.1248
05/30/10 | 14:03 | 0 | 19.933 | 0 | 2 | 0 | 24.394 | 24.781 | 24.394 | 24.347 | 19.093 | 23.888 | 19.266 | 0 | 0 | 56.683 | 53.921 | 39.093 | 22.998 | 0 | 0 | 54.495 | 30.683 | [5 empty] | 0 | 0.047 | 226 | 0.98614 | 0.86217 | 0.26998 | 0.16901 | 0.69316 | 70.2899
05/30/10 | 14:04 | 0 | 19.958 | 0 | 1 | 0 | 24.372 | 24.658 | 24.347 | 24.322 | 19.563 | 23.888 | 19.365 | 0 | 0 | 56.683 | 53.921 | 39.069 | 22.998 | 0 | 0 | 54.518 | 30.705 | [5 empty] | 0 | 0.05 | 227 | 0.95731 | 0.83477 | 0.26881 | 0.16901 | 0.66575 | 69.5441
05/30/10 | 14:05 | 0 | 19.958 | 0 | 1 | 0 | 24.372 | 24.612 | 24.273 | 24.249 | 19.39 | 23.888 | 19.463 | 0 | 0 | 56.661 | 53.876 | 39.021 | 22.974 | 0 | 0 | 54.471 | 30.683 | [5 empty] | 0 | 0.123 | 228 | 0.92877 | 0.80764 | 0.26765 | 0.16901 | 0.63863 | 68.7602
05/30/10 | 14:06 | 0 | 19.933 | 0 | 2 | 0 | 24.347 | 24.587 | 24.227 | 24.227 | 19.711 | 23.938 | 19.538 | 0 | 0 | 56.615 | 53.853 | 39.045 | 22.998 | 0 | 0 | 54.539 | 30.705 | [5 empty] | 0 | 0.12 | 229 | 0.90693 | 0.78688 | 0.26677 | 0.16901 | 0.61787 | 68.127
05/30/10 | 14:07 | 0 | 19.933 | 0 | 1 | 0 | 24.298 | 24.563 | 24.129 | 24.202 | 19.513 | 23.938 | 19.314 | 1 | 0 | 56.594 | 53.83 | 39.069 | 22.998 | 0 | 0 | 54.471 | 30.705 | [5 empty] | 0 | 0.096 | 230 | 0.97216 | 0.84888 | 0.26941 | 0.16901 | 0.67987 | 69.9338
05/30/10 | 14:08 | 0 | 19.933 | 0 | 1 | 0 | 24.249 | 24.516 | 24.129 | 24.116 | 19.525 | 23.972 | 19.598 | 0 | 0 | 56.581 | 53.839 | 39.009 | 23.008 | 0 | 0 | 54.413 | 30.668 | [5 empty] | 0 | 0.133 | 231 | 0.88946 | 0.77027 | 0.26606 | 0.16901 | 0.60126 | 67.5981
05/30/10 | 14:09 | 0 | 19.908 | 0 | 1 | 0 | 24.202 | 24.492 | 24.129 | 24.058 | 19.636 | 23.938 | 19.661 | 0 | 0 | 56.524 | 53.759 | 39.021 | 22.974 | 0 | 0 | 54.378 | 30.681 | [5 empty] | 0 | 0.144 | 232 | 0.87112 | 0.75284 | 0.26531 | 0.16901 | 0.58382 | 67.0198
05/30/10 | 14:10 | 0 | 19.933 | 0 | 2 | 0 | 24.153 | 24.443 | 24.129 | 24.058 | 23.673 | 23.938 | 19.365 | 0 | 0 | 56.524 | 53.759 | 39.021 | 22.974 | 0 | 0 | 54.401 | 30.656 | [5 empty] | 0 | 0.095 | 233 | 0.95731 | 0.83477 | 0.26881 | 0.16901 | 0.66575 | 69.5441
05/30/10 | 14:11 | 0 | 19.908 | 0 | 1 | 0 | 38.363 | 24.418 | 24.033 | 24.033 | 20.397 | 23.938 | 19.216 | 0 | 0 | 56.503 | 53.759 | 39.069 | 22.974 | 0 | 0 | 54.425 | 30.634 | [5 empty] | 0 | 14.33 | 234 | 1.0007 | 0.87601 | 0.27057 | 0.16901 | 0.707 | 70.6502
05/30/10 | 14:12 | 0 | 19.908 | 0 | 1 | 0 | 36.624 | 24.394 | 24.082 | 24.033 | 19.586 | 23.938 | 19.39 | 0 | 0 | 56.48 | 53.759 | 39.069 | 22.974 | 0 | 0 | 54.401 | 30.656 | [5 empty] | 0 | 12.591 | 235 | 0.95003 | 0.82785 | 0.26851 | 0.16901 | 0.65883 | 69.3486
05/30/10 | 14:13 | 0 | 19.963 | 0 | 1 | 0 | 29.146 | 27.819 | 24.087 | 24.038 | 19.493 | 23.942 | 19.048 | 0 | 0 | 56.485 | 53.764 | 39.098 | 22.979 | 0 | 0 | 54.429 | 30.663 | [5 empty] | 0 | 5.108 | 236 | 1.0496 | 0.92251 | 0.27255 | 0.16901 | 0.7535 | 71.7877
05/30/10 | 14:14 | 0 | 19.908 | 0 | 1 | 0 | 26.274 | 35.354 | 24.058 | 24.009 | 19.365 | 23.938 | 19.143 | 0 | 0 | 56.412 | 53.736 | 39.162 | 22.974 | 0 | 0 | 54.378 | 30.656 | [5 empty] | 0 | 2.265 | 237 | 1.022 | 0.89622 | 0.27143 | 0.16901 | 0.7272 | 71.1578
05/30/10 | 14:15 | 0 | 19.908 | 0 | 1 | 0 | 25.237 | 33.594 | 24.082 | 24.009 | 19.289 | 23.938 | 19.143 | 0 | 0 | 56.369 | 53.736 | 39.231 | 22.974 | 0 | 0 | 54.378 | 30.656 | [5 empty] | 0 | 1.228 | 238 | 1.022 | 0.89622 | 0.27143 | 0.16901 | 0.7272 | 71.1578
05/30/10 | 14:16 | 0 | 19.908 | 0 | 1 | 0 | 24.803 | 29.477 | 24.202 | 24.009 | 19.488 | 23.888 | 19.415 | 1 | 0 | 56.346 | 53.736 | 39.327 | 22.974 | 0 | 0 | 54.378 | 30.681 | [5 empty] | 0 | 0.794 | 239 | 0.94275 | 0.82093 | 0.26822 | 0.16901 | 0.65191 | 69.1501
05/30/10 | 14:17 | 0 | 19.963 | 0 | 1 | 0 | 24.617 | 27.194 | 24.278 | 24.038 | 19.641 | 23.967 | 19.098 | 0 | 0 | 56.373 | 53.764 | 39.401 | 23.003 | 0 | 0 | 54.359 | 30.71 | [5 empty] | 0 | 0.579 | 240 | 1.0351 | 0.90867 | 0.27196 | 0.16901 | 0.73966 | 71.4604
05/30/10 | 14:18 | 0 | 19.963 | 0 | 1 | 0 | 24.497 | 26.014 | 24.398 | 24.014 | 19.493 | 23.918 | 19.098 | 0 | 0 | 56.327 | 53.764 | 39.425 | 23.025 | 0 | 0 | 54.336 | 30.685 | [5 empty] | 0 | 0.483 | 241 | 1.0351 | 0.90867 | 0.27196 | 0.16901 | 0.73966 | 71.4604
05/30/10 | 14:19 | 0 | 19.988 | 0 | 1 | 0 | 24.376 | 25.46 | 24.423 | 24.063 | 19.395 | 23.942 | 18.95 | 0 | 0 | 56.327 | 53.741 | 39.401 | 23.025 | 0 | 0 | 54.315 | 30.639 | [5 empty] | 0 | 0.313 | 242 | 1.0782 | 0.94964 | 0.2737 | 0.16901 | 0.78063 | 72.4035
05/30/10 | 14:20 | 0 | 19.963 | 0 | 1 | 0 | 24.327 | 25.097 | 24.423 | 24.134 | 19.543 | 23.942 | 19.319 | 0 | 0 | 56.305 | 53.741 | 39.401 | 23.025 | 0 | 0 | 54.268 | 30.663 | [5 empty] | 0 | 0.193 | 243 | 0.97071 | 0.8475 | 0.26935 | 0.16901 | 0.67849 | 69.8961
05/30/10 | 14:21 | 0 | 19.938 | 1 | 1 | 0 | 24.254 | 24.906 | 24.352 | 24.232 | 20.061 | 23.942 | 19.173 | 0 | 0 | 56.282 | 53.717 | 39.449 | 23.025 | 0 | 0 | 54.315 | 30.663 | [5 empty] | 0 | 0.022 | 244 | 1.0132 | 0.88791 | 0.27107 | 0.16901 | 0.7189 | 70.9518
05/30/10 | 14:22 | 0 | 19.998 | 0 | 2 | 0 | 24.288 | 24.747 | 24.411 | 24.266 | 19.332 | 23.952 | 19.083 | 0 | 0 | 56.337 | 53.727 | 39.413 | 23.06 | 0 | 0 | 54.324 | 30.698 | [5 empty] | 0 | 0.022 | 245 | 1.0394 | 0.91283 | 0.27213 | 0.16901 | 0.74381 | 71.5595
05/30/10 | 14:23 | 0 | 19.938 | 0 | 1 | 0 | 24.254 | 24.617 | 24.352 | 24.278 | 19.173 | 23.942 | 18.801 | 0 | 0 | 56.261 | 53.694 | 39.38 | 23.003 | 0 | 0 | 54.292 | 30.663 | [5 empty] | 0 | -0.024 | 246 | 1.1215 | 0.99088 | 0.27546 | 0.16901 | 0.82187 | 73.2798
05/30/10 | 14:24 | 0 | 19.963 | 0 | 1 | 0 | 24.303 | 24.521 | 24.376 | 24.254 | 19.073 | 23.918 | 18.801 | 0 | 0 | 56.261 | 53.673 | 39.356 | 23.003 | 0 | 0 | 54.315 | 30.639 | [5 empty] | 0 | 0.049 | 247 | 1.1215 | 0.99088 | 0.27546 | 0.16901 | 0.82187 | 73.2798
05/30/10 | 14:25 | 0 | 19.938 | 0 | 1 | 0 | 24.278 | 24.521 | 24.327 | 24.278 | 18.95 | 23.893 | 18.95 | 0 | 0 | 56.261 | 53.673 | 39.38 | 22.979 | 0 | 0 | 54.268 | 30.685 | [5 empty] | 0 | 0 | 248 | 1.0782 | 0.94964 | 0.2737 | 0.16901 | 0.78063 | 72.4035
05/30/10 | 14:26 | 0 | 19.998 | 0 | 1 | 0 | 24.337 | 24.506 | 24.386 | 24.242 | 19.158 | 23.928 | 18.985 | 0 | 0 | 56.27 | 53.706 | 39.341 | 23.013 | 0 | 0 | 54.324 | 30.698 | [5 empty] | 0 | 0.095 | 249 | 1.068 | 0.93995 | 0.27329 | 0.16901 | 0.77094 | 72.1874
05/30/10 | 14:27 | 0 | 19.973 | 0 | 1 | 0 | 24.313 | 24.506 | 24.411 | 24.242 | 19.256 | 23.928 | 19.035 | 0 | 0 | 56.202 | 53.682 | 39.341 | 23.038 | 0 | 0 | 54.254 | 30.698 | [5 empty] | 0 | 0.071 | 250 | 1.0534 | 0.92611 | 0.2727 | 0.16901 | 0.7571 | 71.8713
05/30/10 | 14:28 | 0 | 19.973 | 0 | 1 | 0 | 24.266 | 24.531 | 24.337 | 24.266 | 19.256 | 23.952 | 19.083 | 0 | 0 | 56.227 | 53.682 | 39.341 | 23.038 | 0 | 0 | 54.324 | 30.722 | [5 empty] | 0 | 0 | 251 | 1.0394 | 0.91283 | 0.27213 | 0.16901 | 0.74381 | 71.5595
05/30/10 | 14:29 | 0 | 20.021 | 0 | 1 | 0 | 24.288 | 24.553 | 24.408 | 24.31 | 19.181 | 23.95 | 19.106 | 0 | 0 | 56.248 | 53.68 | 39.363 | 23.035 | 0 | 0 | 54.345 | 30.695 | [5 empty] | 0 | -0.022 | 252 | 1.0327 | 0.90646 | 0.27186 | 0.16901 | 0.73745 | 71.4072
05/30/10 | 14:30 | 0 | 19.996 | 0 | 1 | 0 | 24.288 | 24.504 | 24.359 | 24.31 | 19.352 | 23.974 | 19.453 | 0 | 0 | 56.202 | 53.659 | 39.387 | 23.035 | 0 | 0 | 54.345 | 30.671 | [5 empty] | 0 | -0.022 | 253 | 0.93169 | 0.81041 | 0.26777 | 0.16901 | 0.6414 | 68.8424
05/30/10 | 14:31 | 0 | 19.996 | 0 | 1 | 0 | 24.264 | 24.479 | 24.408 | 24.288 | 19.352 | 23.95 | 19.5 | 0 | 0 | 56.202 | 53.636 | 39.363 | 23.035 | 0 | 0 | 54.369 | 30.695 | [5 empty] | 0 | -0.024 | 254 | 0.918 | 0.7974 | 0.26721 | 0.16901 | 0.62839 | 68.4516
05/30/10 | 14:32 | 0 | 20.021 | 0 | 1 | 0 | 24.264 | 24.455 | 24.359 | 24.31 | 19.402 | 23.974 | 19.601 | 0 | 0 | 56.179 | 53.612 | 39.387 | 23.035 | 0 | 0 | 54.322 | 30.72 | [5 empty] | 0 | -0.046 | 255 | 0.88859 | 0.76944 | 0.26602 | 0.16901 | 0.60043 | 67.5711
05/30/10 | 14:33 | 0 | 20.021 | 0 | 1 | 0 | 24.239 | 24.455 | 24.408 | 24.264 | 20.316 | 23.925 | 19.008 | 0 | 0 | 56.156 | 53.612 | 39.363 | 23.06 | 0 | 0 | 54.345 | 30.742 | [5 empty] | 0 | -0.025 | 256 | 1.0613 | 0.93359 | 0.27302 | 0.16901 | 0.76457 | 72.043
05/30/10 | 14:34 | 0 | 20.028 | 0 | 0 | 0 | 24.295 | 24.465 | 24.44 | 24.342 | 19.88 | 23.957 | 19.214 | 0 | 0 | 56.209 | 53.643 | 39.394 | 23.067 | 0 | 0 | 54.399 | 30.752 | [5 empty] | 0 | -0.047 | 257 | 1.0013 | 0.87656 | 0.27059 | 0.16901 | 0.70755 | 70.6644
05/30/10 | 14:35 | 0 | 20.053 | 0 | 1 | 0 | 24.271 | 24.44 | 24.511 | 24.295 | 19.558 | 23.933 | 19.362 | 0 | 0 | 56.165 | 53.619 | 39.418 | 23.092 | 0 | 0 | 54.352 | 30.752 | [5 empty] | 0 | -0.024 | 258 | 0.95819 | 0.8356 | 0.26884 | 0.16901 | 0.66658 | 69.5673
05/30/10 | 14:36 | 0 | 20.028 | 0 | 1 | 0 | 24.246 | 24.487 | 24.511 | 24.32 | 19.385 | 23.911 | 19.239 | 0 | 0 | 56.165 | 53.619 | 39.394 | 23.067 | 0 | 0 | 54.331 | 30.727 | [5 empty] | 0 | -0.074 | 259 | 0.994 | 0.86964 | 0.27029 | 0.16901 | 0.70063 | 70.4858
05/30/10 | 14:37 | 0 | 20.028 | 0 | 1 | 0 | 24.197 | 24.465 | 24.511 | 24.367 | 19.782 | 23.911 | 19.015 | 0 | 0 | 56.142 | 53.596 | 39.418 | 23.043 | 0 | 0 | 54.285 | 30.727 | [5 empty] | 0 | -0.17 | 260 | 1.0592 | 0.93165 | 0.27294 | 0.16901 | 0.76263 | 71.9988
05/30/10 | 14:38 | 0 | 20.053 | 0 | 1 | 0 | 24.222 | 24.465 | 24.536 | 24.367 | 19.337 | 23.861 | 18.99 | 0 | 0 | 56.142 | 53.596 | 39.418 | 23.067 | 0 | 0 | 54.285 | 30.727 | [5 empty] | 0 | -0.145 | 261 | 1.0665 | 0.93857 | 0.27323 | 0.16901 | 0.76955 | 72.1561
05/30/10 | 14:39 | 0 | 20.053 | 0 | 1 | 0 | 24.197 | 24.44 | 24.536 | 24.416 | 20.028 | 23.788 | 18.57 | 0 | 0 | 56.119 | 53.596 | 39.418 | 23.043 | 0 | 0 | 54.238 | 30.703 | [5 empty] | 0 | -0.219 | 262 | 1.1888 | 1.0548 | 0.27819 | 0.16901 | 0.88581 | 74.5119
05/30/10 | 14:40 | 0 | 20.028 | 0 | 1 | 0 | 24.197 | 24.416 | 24.487 | 24.416 | 19.46 | 23.812 | 18.522 | 0 | 0 | 56.119 | 53.573 | 39.394 | 23.067 | 0 | 0 | 54.194 | 30.703 | [5 empty] | 0 | -0.219 | 263 | 1.2028 | 1.0681 | 0.27875 | 0.16901 | 0.8991 | 74.7507
05/30/10 | 14:41 | 0 | 20.053 | 0 | 1 | 0 | 24.197 | 24.416 | 24.44 | 24.44 | 19.09 | 23.812 | 18.965 | 0 | 0 | 56.049 | 53.573 | 39.418 | 23.043 | 0 | 0 | 54.17 | 30.727 | [5 empty] | 0 | -0.243 | 264 | 1.0738 | 0.94549 | 0.27353 | 0.16901 | 0.77647 | 72.3114
05/30/10 | 14:42 | 0 | 20.053 | 0 | 1 | 0 | 24.246 | 24.391 | 24.44 | 24.367 | 19.189 | 23.766 | 19.113 | 0 | 0 | 56.072 | 53.528 | 39.394 | 23.043 | 0 | 0 | 54.17 | 30.703 | [5 empty] | 0 | -0.121 | 265 | 1.0307 | 0.90452 | 0.27178 | 0.16901 | 0.73551 | 71.3604
05/30/10 | 14:43 | 0 | 20.053 | 0 | 1 | 0 | 24.295 | 24.391 | 24.367 | 24.391 | 19.287 | 23.788 | 19.239 | 0 | 0 | 56.028 | 53.528 | 39.418 | 23.043 | 0 | 0 | 54.147 | 30.678 | [5 empty] | 0 | -0.096 | 266 | 0.994 | 0.86964 | 0.27029 | 0.16901 | 0.70063 | 70.4858
05/30/10 | 14:44 | 0 | 20.084 | 0 | 1 | 0 | 24.3 | 24.445 | 24.325 | 24.396 | 19.342 | 23.817 | 19.244 | 0 | 0 | 56.056 | 53.533 | 39.447 | 23.072 | 0 | 0 | 54.175 | 30.707 | [5 empty] | 0 | -0.096 | 267 | 0.99255 | 0.86826 | 0.27023 | 0.16901 | 0.69925 | 70.4497
05/30/10 | 14:45 | 0 | 20.084 | 0 | 1 | 0 | 24.325 | 24.421 | 24.3 | 24.325 | 19.367 | 23.795 | 19.415 | 0 | 0 | 56.056 | 53.556 | 39.447 | 23.047 | 0 | 0 | 54.175 | 30.707 | [5 empty] | 0 | 0 | 268 | 0.94275 | 0.82093 | 0.26822 | 0.16901 | 0.65191 | 69.1501
05/30/10 | 14:46 | 0 | 20.084 | 0 | 1 | 0 | 24.3 | 24.372 | 24.251 | 24.227 | 19.168 | 23.722 | 19.096 | 0 | 0 | 56.009 | 53.533 | 39.423 | 23.072 | 0 | 0 | 54.152 | 30.707 | [5 empty] | 0 | 0.073 | 269 | 1.0356 | 0.90923 | 0.27198 | 0.16901 | 0.74021 | 71.4736
05/30/10 | 14:47 | 0 | 20.058 | 0 | 1 | 0 | 24.251 | 24.445 | 24.276 | 24.251 | 19.415 | 23.746 | 19.219 | 0 | 0 | 56.033 | 53.51 | 39.423 | 23.072 | 0 | 0 | 54.128 | 30.732 | [5 empty] | 0 | 0 | 270 | 0.99983 | 0.87518 | 0.27053 | 0.16901 | 0.70617 | 70.6289
05/30/10 | 14:48 | 0 | 20.058 | 0 | 1 | 0 | 24.205 | 24.47 | 24.18 | 24.227 | 19.54 | 23.697 | 19.317 | 0 | 0 | 56.012 | 53.489 | 39.425 | 23.047 | 0 | 0 | 54.177 | 30.707 | [5 empty] | 0 | -0.022 | 271 | 0.97129 | 0.84805 | 0.26937 | 0.16901 | 0.67904 | 69.9112
05/30/10 | 14:49 | 0 | 20.076 | 0 | 1 | 0 | 24.197 | 24.462 | 24.246 | 24.148 | 19.581 | 23.692 | 19.113 | 0 | 0 | 56.005 | 53.505 | 39.463 | 23.065 | 0 | 0 | 54.147 | 30.749 | [5 empty] | 0 | 0.049 | 272 | 1.0307 | 0.90452 | 0.27178 | 0.16901 | 0.73551 | 71.3604
05/30/10 | 14:50 | 0 | 20.101 | 0 | 0 | 0 | 25.186 | 24.413 | 24.222 | 24.148 | 24.318 | 23.692 | 18.94 | 0 | 0 | 55.981 | 53.482 | 39.418 | 23.089 | 0 | 0 | 54.079 | 30.725 | [5 empty] | 0 | 1.038 | 273 | 1.0811 | 0.95241 | 0.27382 | 0.16901 | 0.78339 | 72.4645
05/30/10 | 14:51 | 0 | 20.101 | 0 | 1 | 0 | 41.698 | 24.389 | 24.222 | 24.124 | 19.558 | 23.668 | 19.038 | 0 | 0 | 55.958 | 53.458 | 39.442 | 23.089 | 0 | 0 | 54.124 | 30.725 | [5 empty] | 0 | 17.574 | 274 | 1.0525 | 0.92528 | 0.27267 | 0.16901 | 0.75627 | 71.852
05/30/10 | 14:52 | 0 | 20.081 | 0 | 1 | 0 | 37.332 | 24.418 | 24.202 | 24.153 | 19.563 | 23.722 | 19.216 | 0 | 0 | 55.963 | 53.486 | 39.423 | 23.119 | 0 | 0 | 54.152 | 30.779 | [5 empty] | 0 | 13.179 | 275 | 1.0007 | 0.87601 | 0.27057 | 0.16901 | 0.707 | 70.6502
05/30/10 | 14:53 | 0 | 20.076 | 0 | 1 | 0 | 29.979 | 25.811 | 24.173 | 24.102 | 19.432 | 23.668 | 19.063 | 0 | 0 | 55.958 | 53.437 | 39.463 | 23.04 | 0 | 0 | 54.147 | 30.774 | [5 empty] | 0 | 5.877 | 276 | 1.0453 | 0.91836 | 0.27237 | 0.16901 | 0.74935 | 71.6904
05/30/10 | 14:54 | 0 | 20.131 | 0 | 1 | 0 | 26.9 | 32.795 | 24.202 | 24.153 | 19.339 | 23.697 | 19.191 | 0 | 0 | 55.942 | 53.465 | 39.471 | 23.069 | 0 | 0 | 54.152 | 30.779 | [5 empty] | 0 | 2.747 | 277 | 1.008 | 0.88293 | 0.27086 | 0.16901 | 0.71392 | 70.8265
05/30/10 | 14:55 | 0 | 20.081 | 0 | 1 | 0 | 25.649 | 35.593 | 24.227 | 24.107 | 19.39 | 23.648 | 19.143 | 0 | 0 | 55.942 | 53.442 | 39.564 | 23.094 | 0 | 0 | 54.175 | 30.803 | [5 empty] | 0 | 1.542 | 278 | 1.022 | 0.89622 | 0.27143 | 0.16901 | 0.7272 | 71.1578
05/30/10 | 14:56 | 0 | 20.081 | 0 | 1 | 0 | 25.095 | 32.296 | 24.202 | 24.107 | 19.463 | 23.673 | 19.02 | 1 | 0 | 55.918 | 53.442 | 39.612 | 23.119 | 0 | 0 | 54.152 | 30.779 | [5 empty] | 0 | 0.988 | 279 | 1.0578 | 0.93026 | 0.27288 | 0.16901 | 0.76125 | 71.967
05/30/10 | 14:57 | 0 | 20.131 | 0 | 1 | 0 | 24.806 | 29.02 | 24.251 | 24.082 | 19.759 | 23.673 | 18.847 | 0 | 0 | 55.895 | 53.465 | 39.633 | 23.119 | 0 | 0 | 54.107 | 30.779 | [5 empty] | 0 | 0.724 | 280 | 1.1082 | 0.97815 | 0.27492 | 0.16901 | 0.80914 | 73.0166
05/30/10 | 14:58 | 0 | 20.106 | 0 | 1 | 0 | 24.612 | 27.164 | 24.322 | 24.082 | 19.513 | 23.673 | 18.673 | 0 | 0 | 55.872 | 53.442 | 39.681 | 23.119 | 0 | 0 | 54.037 | 30.803 | [5 empty] | 0 | 0.53 | 281 | 1.1588 | 1.0263 | 0.27697 | 0.16901 | 0.8573 | 73.9802
05/30/10 | 14:59 | 0 | 20.106 | 0 | 1 | 0 | 24.516 | 26.201 | 24.347 | 24.082 | 19.39 | 23.673 | 18.97 | 0 | 0 | 55.872 | 53.442 | 39.657 | 23.119 | 0 | 0 | 54.061 | 30.779 | [5 empty] | 0 | 0.434 | 282 | 1.0723 | 0.9441 | 0.27347 | 0.16901 | 0.77509 | 72.2805
05/30/10 | 15:00 | 0 | 20.056 | 0 | 1 | 0 | 24.418 | 25.624 | 24.298 | 24.107 | 19.463 | 23.744 | 18.771 | 0 | 0 | 55.848 | 53.442 | 39.681 | 23.069 | 0 | 0 | 54.128 | 30.754 | [5 empty] | 0 | 0.311 | 283 | 1.1303 | 0.99919 | 0.27582 | 0.16901 | 0.83017 | 73.4481
05/30/10 | 15:01 | 0 | 20.111 | 0 | 0 | 0 | 24.376 | 25.269 | 24.352 | 24.136 | 19.37 | 23.702 | 19.025 | 0 | 0 | 55.9 | 53.447 | 39.71 | 23.123 | 0 | 0 | 54.18 | 30.833 | [5 empty] | 0 | 0.24 | 284 | 1.0563 | 0.92888 | 0.27282 | 0.16901 | 0.75987 | 71.9352
05/30/10 | 15:02 | 0 | 20.136 | 0 | 1 | 0 | 24.327 | 25.075 | 24.232 | 24.136 | 19.344 | 23.702 | 18.902 | 0 | 0 | 55.832 | 53.4 | 39.662 | 23.148 | 0 | 0 | 54.156 | 30.808 | [5 empty] | 0 | 0.191 | 285 | 1.0921 | 0.96293 | 0.27427 | 0.16901 | 0.79391 | 72.6934
05/30/10 | 15:03 | 0 | 20.111 | 0 | 1 | 0 | 24.281 | 24.906 | 24.183 | 24.207 | 19.42 | 23.727 | 19.199 | 0 | 0 | 55.853 | 53.447 | 39.64 | 23.148 | 0 | 0 | 54.156 | 30.808 | [5 empty] | 0 | 0.074 | 286 | 1.0057 | 0.88072 | 0.27077 | 0.16901 | 0.7117 | 70.7703
05/30/10 | 15:04 | 0 | 20.111 | 0 | 1 | 0 | 24.256 | 24.786 | 24.161 | 24.232 | 19.395 | 23.751 | 19.173 | 0 | 0 | 55.809 | 53.447 | 39.593 | 23.148 | 0 | 0 | 54.156 | 30.808 | [5 empty] | 0 | 0.024 | 287 | 1.0132 | 0.88791 | 0.27107 | 0.16901 | 0.7189 | 70.9518
05/30/10 | 15:05 | 0 | 20.111 | 0 | 1 | 0 | 24.232 | 24.69 | 24.112 | 24.232 | 19.37 | 23.727 | 19.073 | 0 | 0 | 55.832 | 53.4 | 39.617 | 23.123 | 0 | 0 | 54.135 | 30.833 | [5 empty] | 0 | 0 | 288 | 1.0423 | 0.91559 | 0.27225 | 0.16901 | 0.74658 | 71.6252
05/30/10 | 15:06 | 0 | 20.111 | 0 | 1 | 0 | 24.256 | 24.57 | 24.136 | 24.112 | 19.297 | 23.678 | 18.902 | 0 | 0 | 55.809 | 53.377 | 39.593 | 23.099 | 0 | 0 | 54.112 | 30.833 | [5 empty] | 0 | 0.144 | 289 | 1.0921 | 0.96293 | 0.27427 | 0.16901 | 0.79391 | 72.6934
05/30/10 | 15:07 | 0 | 20.136 | 0 | 1 | 0 | 24.256 | 24.546 | 24.136 | 24.136 | 19.271 | 23.678 | 19.199 | 0 | 0 | 55.809 | 53.377 | 39.569 | 23.099 | 0 | 0 | 54.042 | 30.808 | [5 empty] | 0 | 0.12 | 290 | 1.0057 | 0.88072 | 0.27077 | 0.16901 | 0.7117 | 70.7703
05/30/10 | 15:08 | 0 | 20.111 | 0 | 1 | 0 | 24.195 | 24.484 | 24.124 | 24.05 | 19.284 | 23.665 | 18.716 | 0 | 0 | 55.771 | 53.342 | 39.533 | 23.065 | 0 | 0 | 53.984 | 30.771 | [5 empty] | 0 | 0.145 | 291 | 1.1463 | 1.0144 | 0.27647 | 0.16901 | 0.8454 | 73.75
05/30/10 | 15:09 | 0 | 20.071 | 0 | 0 | 0 | 24.143 | 24.433 | 24.121 | 23.977 | 19.282 | 23.638 | 18.615 | 0 | 0 | 55.769 | 53.316 | 39.53 | 23.06 | 0 | 0 | 53.981 | 30.793 | [5 empty] | 0 | 0.166 | 292 | 1.1757 | 1.0424 | 0.27766 | 0.16901 | 0.87335 | 74.283
05/30/10 | 15:10 | 0 | 20.104 | 0 | 1 | 0 | 25.428 | 24.44 | 24.175 | 24.009 | 24.489 | 23.719 | 18.967 | 0 | 0 | 55.776 | 53.323 | 39.49 | 23.092 | 0 | 0 | 54.012 | 30.825 | [5 empty] | 0 | 1.419 | 293 | 1.0732 | 0.94493 | 0.2735 | 0.16901 | 0.77592 | 72.299
05/30/10 | 15:11 | 0 | 20.046 | 0 | 1 | 0 | 43.642 | 24.408 | 24.121 | 24.023 | 19.455 | 23.663 | 18.862 | 0 | 0 | 55.746 | 53.293 | 39.459 | 23.06 | 0 | 0 | 53.958 | 30.769 | [5 empty] | 0 | 19.619 | 294 | 1.1038 | 0.974 | 0.27474 | 0.16901 | 0.80498 | 72.9294
05/30/10 | 15:12 | 0 | 20.071 | 0 | 1 | 0 | 38.167 | 24.408 | 24.143 | 23.999 | 18.985 | 23.712 | 18.862 | 0 | 0 | 55.725 | 53.293 | 39.437 | 23.06 | 0 | 0 | 53.958 | 30.744 | [5 empty] | 0 | 14.168 | 295 | 1.1038 | 0.974 | 0.27474 | 0.16901 | 0.80498 | 72.9294
05/30/10 | 15:13 | 0 | 20.021 | 0 | 1 | 0 | 30.408 | 25.615 | 24.121 | 24.048 | 19.701 | 23.734 | 18.761 | 1 | 0 | 55.725 | 53.269 | 39.459 | 23.06 | 0 | 0 | 53.935 | 30.72 | [5 empty] | 0 | 6.36 | 296 | 1.1332 | 1.002 | 0.27593 | 0.16901 | 0.83294 | 73.5037
05/30/10 | 15:14 | 0 | 20.078 | 0 | 1 | 0 | 27.14 | 32.63 | 24.249 | 24.055 | 18.894 | 23.766 | 18.399 | 0 | 0 | 55.732 | 53.3 | 39.49 | 23.092 | 0 | 0 | 53.942 | 30.73 | [5 empty] | 0 | 3.085 | 297 | 1.2386 | 1.1022 | 0.28021 | 0.16901 | 0.93314 | 75.3378
05/30/10 | 15:15 | 0 | 20.104 | 0 | 1 | 0 | 25.767 | 36.6 | 24.273 | 24.153 | 18.967 | 23.766 | 18.648 | 0 | 0 | 55.708 | 53.3 | 39.538 | 23.116 | 0 | 0 | 53.965 | 30.73 | [5 empty] | 0 | 1.614 | 298 | 1.1661 | 1.0332 | 0.27727 | 0.16901 | 0.86422 | 74.1118
05/30/10 | 15:16 | 0 | 20.046 | 0 | 1 | 0 | 25.181 | 33.373 | 24.337 | 24.097 | 18.761 | 23.783 | 18.392 | 0 | 0 | 55.655 | 53.293 | 39.576 | 23.084 | 0 | 0 | 53.981 | 30.698 | [5 empty] | 0 | 1.084 | 299 | 1.2406 | 1.1041 | 0.28029 | 0.16901 | 0.93508 | 75.3702
05/30/10 | 15:17 | 0 | 20.046 | 0 | 0 | 0 | 24.842 | 29.805 | 24.433 | 24.097 | 19.035 | 23.759 | 18.59 | 0 | 0 | 55.655 | 53.248 | 39.624 | 23.06 | 0 | 0 | 53.911 | 30.72 | [5 empty] | 0 | 0.745 | 300 | 1.183 | 1.0493 | 0.27795 | 0.16901 | 0.88027 | 74.4108
05/30/10 | 15:18 | 0 | 20.078 | 0 | 1 | 0 | 24.729 | 27.669 | 24.538 | 24.153 | 18.942 | 23.766 | 18.844 | 0 | 0 | 55.662 | 53.3 | 39.703 | 23.116 | 0 | 0 | 53.965 | 30.752 | [5 empty] | 0 | 0.576 | 301 | 1.109 | 0.97898 | 0.27495 | 0.16901 | 0.80997 | 73.034
05/30/10 | 15:19 | 0 | 20.071 | 0 | 1 | 0 | 24.553 | 26.505 | 24.531 | 24.121 | 23.589 | 23.759 | 18.663 | 0 | 0 | 55.631 | 53.269 | 39.648 | 23.109 | 0 | 0 | 53.911 | 30.744 | [5 empty] | 0 | 0.432 | 302 | 1.1617 | 1.0291 | 0.27709 | 0.16901 | 0.86007 | 74.0331
05/30/10 | 15:20 | 1 | 20.053 | 0 | 1 | 0 | 33.029 | 25.862 | 24.609 | 24.249 | 19.98 | 23.839 | 18.819 | 0 | 0 | 55.638 | 53.279 | 39.703 | 23.141 | 0 | 0 | 53.965 | 30.776 | [5 empty] | 20.053 | 8.78 | 303 | 1.1163 | 0.9859 | 0.27525 | 0.16901 | 0.81689 | 73.1776
05/30/10 | 15:21 | 0 | 20.046 | 0 | 1 | 0 | 44.923 | 25.396 | 24.627 | 24.242 | 19.354 | 23.783 | 18.837 | 1 | 0 | 55.608 | 53.248 | 39.648 | 23.084 | 0 | 0 | 53.911 | 30.744 | [5 empty] | 0 | 20.681 | 304 | 1.1111 | 0.98092 | 0.27504 | 0.16901 | 0.8119 | 73.0744
05/30/10 | 15:22 | 0 | 20.078 | 0 | 1 | 0 | 35.402 | 25.262 | 24.658 | 24.394 | 18.894 | 23.839 | 18.819 | 0 | 0 | 55.638 | 53.255 | 39.679 | 23.116 | 0 | 0 | 53.921 | 30.776 | [5 empty] | 0 | 11.008 | 305 | 1.1163 | 0.9859 | 0.27525 | 0.16901 | 0.81689 | 73.1776
05/30/10 | 15:23 | 0 | 20.104 | 0 | 0 | 0 | 29.548 | 27.284 | 24.609 | 24.44 | 24.153 | 23.766 | 18.598 | 0 | 0 | 55.638 | 53.232 | 39.655 | 23.141 | 0 | 0 | 53.921 | 30.776 | [5 empty] | 0 | 5.108 | 306 | 1.1807 | 1.0471 | 0.27786 | 0.16901 | 0.87806 | 74.3701
05/30/10 | 15:24 | 0 | 20.078 | 0 | 1 | 0 | 33.732 | 34.462 | 24.609 | 24.489 | 20.154 | 23.766 | 18.203 | 0 | 0 | 55.617 | 53.255 | 39.679 | 23.116 | 0 | 0 | 53.965 | 30.776 | [5 empty] | 0 | 9.243 | 307 | 1.2957 | 1.1564 | 0.28252 | 0.16901 | 0.9874 | 76.2064
05/30/10 | 15:25 | 0 | 20.078 | 0 | 1 | 0 | 45.527 | 37.141 | 24.563 | 24.563 | 18.794 | 23.766 | 18.374 | 1 | 0 | 55.594 | 53.255 | 39.703 | 23.141 | 0 | 0 | 53.921 | 30.776 | [5 empty] | 0 | 20.964 | 308 | 1.2459 | 1.1091 | 0.2805 | 0.16901 | 0.94006 | 75.453
05/30/10 | 15:26 | 0 | 20.078 | 0 | 1 | 0 | 36.531 | 33.873 | 24.609 | 24.538 | 19.018 | 23.766 | 18.5 | 0 | 0 | 55.547 | 53.255 | 39.748 | 23.116 | 0 | 0 | 53.942 | 30.776 | [5 empty] | 0 | 11.993 | 309 | 1.2092 | 1.0742 | 0.27901 | 0.16901 | 0.90519 | 74.8582
05/30/10 | 15:27 | 0 | 20.053 | 0 | 1 | 0 | 30.56 | 31.98 | 24.609 | 24.563 | 24.2 | 23.839 | 18.547 | 0 | 0 | 55.547 | 53.255 | 39.82 | 23.141 | 0 | 0 | 53.921 | 30.752 | [5 empty] | 0 | 5.997 | 310 | 1.1955 | 1.0612 | 0.27846 | 0.16901 | 0.89218 | 74.627
05/30/10 | 15:28 | 0 | 20.078 | 0 | 0 | 0 | 33.146 | 36.012 | 24.683 | 24.514 | 20.733 | 23.766 | 18.153 | 1 | 0 | 55.55 | 53.255 | 39.82 | 23.165 | 0 | 0 | 53.876 | 30.776 | [5 empty] | 0 | 8.632 | 311 | 1.3102 | 1.1702 | 0.28311 | 0.16901 | 1.0012 | 76.4158
05/30/10 | 15:29 | 0 | 20.066 | 0 | 1 | 0 | 46.298 | 38.964 | 24.72 | 24.501 | 19.078 | 23.827 | 18.387 | 0 | 0 | 55.561 | 53.267 | 39.88 | 23.153 | 0 | 0 | 53.888 | 30.788 | [5 empty] | 0 | 21.797 | 312 | 1.2421 | 1.1055 | 0.28035 | 0.16901 | 0.93646 | 75.3933
05/30/10 | 15:30 | 0 | 20.091 | 0 | 1 | 0 | 38.189 | 36.143 | 24.766 | 24.526 | 18.955 | 23.876 | 18.238 | 0 | 0 | 55.538 | 53.267 | 39.973 | 23.177 | 0 | 0 | 53.865 | 30.813 | [5 empty] | 0 | 13.663 | 313 | 1.2855 | 1.1467 | 0.28211 | 0.16901 | 0.97771 | 76.0569
05/30/10 | 15:31 | 0 | 20.116 | 0 | 1 | 0 | 31.875 | 33.182 | 24.864 | 24.551 | 23.347 | 23.827 | 18.387 | 1 | 0 | 55.561 | 53.29 | 39.997 | 23.177 | 0 | 0 | 53.865 | 30.837 | [5 empty] | 0 | 7.324 | 314 | 1.2421 | 1.1055 | 0.28035 | 0.16901 | 0.93646 | 75.3933
05/30/10 | 15:32 | 0 | 20.084 | 0 | 0 | 0 | 30.734 | 34.397 | 24.832 | 24.543 | 23.58 | 23.795 | 18.108 | 0 | 0 | 55.508 | 53.237 | 39.966 | 23.146 | 0 | 0 | 53.811 | 30.806 | [5 empty] | 0 | 6.191 | 315 | 1.3234 | 1.1827 | 0.28364 | 0.16901 | 1.0137 | 76.6004
05/30/10 | 15:33 | 0 | 20.091 | 0 | 1 | 0 | 45.999 | 38.94 | 24.96 | 24.551 | 19.943 | 23.923 | 17.919 | 1 | 0 | 55.515 | 53.267 | 39.997 | 23.153 | 0 | 0 | 53.865 | 30.837 | [5 empty] | 0 | 21.448 | 316 | 1.3784 | 1.235 | 0.28587 | 0.16901 | 1.066 | 77.3372
05/30/10 | 15:34 | 0 | 20.116 | 0 | 1 | 0 | 41.547 | 38.633 | 25.056 | 24.6 | 19.103 | 23.901 | 18.067 | 0 | 0 | 55.515 | 53.314 | 40.069 | 23.128 | 0 | 0 | 53.865 | 30.837 | [5 empty] | 0 | 16.947 | 317 | 1.3353 | 1.1941 | 0.28412 | 0.16901 | 1.025 | 76.7654
05/30/10 | 15:35 | 0 | 20.033 | 0 | 0 | 0 | 33.644 | 35.124 | 25.073 | 24.688 | 18.774 | 23.869 | 18.108 | 0 | 0 | 55.461 | 53.283 | 40.014 | 23.146 | 0 | 0 | 53.834 | 30.806 | [5 empty] | 0 | 8.956 | 318 | 1.3234 | 1.1827 | 0.28364 | 0.16901 | 1.0137 | 76.6004
05/30/10 | 15:36 | 0 | 20.033 | 0 | 1 | 0 | 30.516 | 33.833 | 25.168 | 24.688 | 25.772 | 23.996 | 18.487 | 0 | 0 | 55.491 | 53.29 | 40.09 | 23.177 | 0 | 0 | 53.841 | 30.837 | [5 empty] | 0 | 5.828 | 319 | 1.213 | 1.0778 | 0.27917 | 0.16901 | 0.90878 | 74.9213
05/30/10 | 15:37 | 0 | 20.084 | 0 | 1 | 0 | 39.026 | 36.464 | 25.217 | 24.71 | 19.591 | 23.844 | 17.934 | 1 | 0 | 55.484 | 53.26 | 40.038 | 23.146 | 0 | 0 | 53.858 | 30.83 | [5 empty] | 0 | 14.316 | 320 | 1.374 | 1.2309 | 0.28569 | 0.16901 | 1.0619 | 77.2809
05/30/10 | 15:38 | 0 | 20.084 | 0 | 0 | 0 | 46.291 | 39.896 | 25.313 | 24.808 | 18.922 | 23.869 | 18.06 | 0 | 0 | 55.484 | 53.283 | 40.038 | 23.17 | 0 | 0 | 53.858 | 30.806 | [5 empty] | 0 | 21.483 | 321 | 1.3373 | 1.196 | 0.28421 | 0.16901 | 1.027 | 76.7933
05/30/10 | 15:39 | 0 | 20.116 | 0 | 1 | 0 | 37.342 | 38.023 | 25.441 | 24.911 | 18.734 | 23.947 | 18.165 | 0 | 0 | 55.515 | 53.29 | 40.138 | 23.177 | 0 | 0 | 53.818 | 30.862 | [5 empty] | 0 | 12.431 | 322 | 1.3068 | 1.1669 | 0.28297 | 0.16901 | 0.99791 | 76.366
05/30/10 | 15:40 | 0 | 20.058 | 0 | 0 | 0 | 33.527 | 36.088 | 25.458 | 24.855 | 18.552 | 23.94 | 18.231 | 1 | 0 | 55.44 | 53.216 | 40.107 | 23.146 | 0 | 0 | 53.787 | 30.83 | [5 empty] | 0 | 8.672 | 323 | 1.2875 | 1.1487 | 0.28219 | 0.16901 | 0.97965 | 76.087
05/30/10 | 15:41 | 1 | 20.084 | 0 | 1 | 0 | 31.215 | 34.749 | 25.482 | 24.928 | 25.963 | 24.085 | 18.306 | 0 | 0 | 55.44 | 53.237 | 40.176 | 23.17 | 0 | 0 | 53.764 | 30.855 | [5 empty] | 20.084 | 6.287 | 324 | 1.2657 | 1.1279 | 0.2813 | 0.16901 | 0.95889 | 75.7597
05/30/10 | 15:42 | 0 | 20.084 | 0 | 0 | 0 | 42.456 | 36.77 | 25.529 | 25.073 | 19.367 | 24.134 | 18.502 | 0 | 0 | 55.44 | 53.237 | 40.155 | 23.17 | 0 | 0 | 53.743 | 30.855 | [5 empty] | 0 | 17.383 | 325 | 1.2086 | 1.0736 | 0.27899 | 0.16901 | 0.90463 | 74.8485
05/30/10 | 15:43 | 0 | 20.091 | 0 | 1 | 0 | 43.123 | 40.186 | 25.61 | 25.151 | 19.523 | 24.286 | 18.784 | 0 | 0 | 55.491 | 53.29 | 40.186 | 23.226 | 0 | 0 | 53.794 | 30.886 | [5 empty] | 0 | 17.972 | 326 | 1.1265 | 0.99559 | 0.27566 | 0.16901 | 0.82657 | 73.3755
05/30/10 | 15:44 | 0 | 20.091 | 0 | 1 | 0 | 35.179 | 38.751 | 25.705 | 25.2 | 19.178 | 24.237 | 18.502 | 1 | 0 | 55.417 | 53.216 | 40.2 | 23.217 | 0 | 0 | 53.764 | 30.879 | [5 empty] | 0 | 9.979 | 327 | 1.2086 | 1.0736 | 0.27899 | 0.16901 | 0.90463 | 74.8485
05/30/10 | 15:45 | 0 | 20.084 | 1 | 0 | 0 | 33.199 | 37.803 | 25.674 | 25.217 | 23.459 | 24.278 | 18.651 | 0 | 0 | 55.417 | 53.237 | 40.224 | 23.217 | 0 | 0 | 53.787 | 30.879 | [5 empty] | 0 | 7.982 | 328 | 1.1652 | 1.0324 | 0.27723 | 0.16901 | 0.86339 | 74.0961
05/30/10 | 15:46 | 0 | 20.116 | 0 | 1 | 0 | 31.85 | 35.954 | 25.828 | 25.296 | 22.14 | 24.332 | 18.437 | 0 | 0 | 55.447 | 53.267 | 40.255 | 23.248 | 0 | 0 | 53.773 | 30.886 | [5 empty] | 0 | 6.554 | 329 | 1.2275 | 1.0916 | 0.27976 | 0.16901 | 0.92262 | 75.1601
05/30/10 | 15:47 | 0 | 20.091 | 0 | 0 | 0 | 45.243 | 37.624 | 25.875 | 25.369 | 19.696 | 24.381 | 18.683 | 1 | 0 | 55.447 | 53.29 | 40.207 | 23.248 | 0 | 0 | 53.75 | 30.886 | [5 empty] | 0 | 19.874 | 330 | 1.1559 | 1.0235 | 0.27685 | 0.16901 | 0.85453 | 73.9271
05/30/10 | 15:48 | 0 | 20.116 | 0 | 1 | 0 | 42.111 | 39.786 | 25.948 | 25.394 | 19.327 | 24.43 | 18.547 | 0 | 0 | 55.48 | 53.3 | 40.313 | 23.285 | 0 | 0 | 53.783 | 30.945 | [5 empty] | 0 | 16.717 | 331 | 1.1955 | 1.0612 | 0.27846 | 0.16901 | 0.89218 | 74.627
05/30/10 | 15:49 | 0 | 20.187 | 0 | 0 | 0 | 35.057 | 38.37 | 26.112 | 25.58 | 19.347 | 24.546 | 18.852 | 0 | 0 | 55.533 | 53.33 | 40.368 | 23.317 | 0 | 0 | 53.79 | 31.002 | [5 empty] | 0 | 9.477 | 332 | 1.1067 | 0.97677 | 0.27486 | 0.16901 | 0.80775 | 72.9876
05/30/10 | 15:50 | 0 | 20.247 | 0 | 0 | 0 | 34.103 | 37.911 | 26.193 | 25.639 | 20.343 | 24.58 | 18.691 | 0 | 0 | 55.543 | 53.386 | 40.377 | 23.376 | 0 | 0 | 53.823 | 31.061 | [5 empty] | 0 | 8.464 | 333 | 1.1536 | 1.0213 | 0.27676 | 0.16901 | 0.85232 | 73.8845
05/30/10 | 15:51 | 0 | 20.187 | 0 | 1 | 0 | 32.543 | 37.007 | 26.208 | 25.58 | 26.448 | 24.57 | 18.754 | 0 | 0 | 55.533 | 53.353 | 40.392 | 23.342 | 0 | 0 | 53.79 | 31.026 | [5 empty] | 0 | 6.963 | 334 | 1.1352 | 1.0039 | 0.27602 | 0.16901 | 0.83488 | 73.5424
05/30/10 | 15:52 | 0 | 20.212 | 0 | 0 | 0 | 37.83 | 35.974 | 26.328 | 25.678 | 20.787 | 24.619 | 18.952 | 0 | 0 | 55.51 | 53.353 | 40.415 | 23.342 | 0 | 0 | 53.766 | 31.051 | [5 empty] | 0 | 12.152 | 335 | 1.0776 | 0.94909 | 0.27368 | 0.16901 | 0.78007 | 72.3913
05/30/10 | 15:53 | 0 | 20.212 | 0 | 1 | 0 | 46.452 | 38.818 | 26.424 | 25.75 | 19.297 | 24.641 | 19.199 | 1 | 0 | 55.487 | 53.33 | 40.392 | 23.342 | 0 | 0 | 53.766 | 31.073 | [5 empty] | 0 | 20.702 | 336 | 1.0057 | 0.88072 | 0.27077 | 0.16901 | 0.7117 | 70.7703
05/30/10 | 15:54 | 0 | 20.187 | 0 | 1 | 0 | 38.677 | 39.758 | 26.497 | 25.823 | 19.271 | 24.666 | 18.532 | 0 | 0 | 55.51 | 53.33 | 40.415 | 23.342 | 0 | 0 | 53.813 | 31.073 | [5 empty] | 0 | 12.854 | 337 | 1.1999 | 1.0653 | 0.27864 | 0.16901 | 0.89633 | 74.7014
05/30/10 | 15:55 | 0 | 20.247 | 0 | 0 | 0 | 34.079 | 38.334 | 26.652 | 25.978 | 18.64 | 24.796 | 18.542 | 0 | 0 | 55.519 | 53.342 | 40.473 | 23.376 | 0 | 0 | 53.869 | 31.107 | [5 empty] | 0 | 8.101 | 338 | 1.197 | 1.0626 | 0.27852 | 0.16901 | 0.89356 | 74.6519
05/30/10 | 15:56 | 0 | 20.212 | 0 | 0 | 0 | 33.835 | 37.995 | 26.667 | 25.919 | 20.038 | 24.739 | 18.236 | 0 | 0 | 55.463 | 53.309 | 40.392 | 23.366 | 0 | 0 | 53.813 | 31.073 | [5 empty] | 0 | 7.916 | 339 | 1.2861 | 1.1473 | 0.28213 | 0.16901 | 0.97826 | 76.0655
05/30/10 | 15:57 | 0 | 20.187 | 0 | 1 | 0 | 31.772 | 36.655 | 26.713 | 26.014 | 26.448 | 24.715 | 18.309 | 0 | 0 | 55.463 | 53.33 | 40.415 | 23.342 | 0 | 0 | 53.79 | 31.073 | [5 empty] | 0 | 5.758 | 340 | 1.2648 | 1.1271 | 0.28127 | 0.16901 | 0.95805 | 75.7464
05/30/10 | 15:58 | 0 | 20.187 | 0 | 0 | 0 | 42.272 | 37.148 | 26.833 | 26.039 | 19.644 | 24.761 | 18.283 | 1 | 0 | 55.487 | 53.309 | 40.461 | 23.366 | 0 | 0 | 53.79 | 31.051 | [5 empty] | 0 | 16.233 | 341 | 1.2724 | 1.1343 | 0.28157 | 0.16901 | 0.96525 | 75.8613
05/30/10 | 15:59 | 0 | 20.212 | 0 | 1 | 0 | 45.238 | 39.899 | 26.931 | 26.134 | 20.161 | 24.786 | 18.185 | 0 | 0 | 55.463 | 53.309 | 40.415 | 23.388 | 0 | 0 | 53.813 | 31.097 | [5 empty] | 0 | 19.104 | 342 | 1.3009 | 1.1614 | 0.28273 | 0.16901 | 0.99238 | 76.2823
05/30/10 | 16:00 | 0 | 20.237 | 0 | 0 | 0 | 37.265 | 39.404 | 26.978 | 26.279 | 21.245 | 24.81 | 17.889 | 0 | 0 | 55.463 | 53.286 | 40.461 | 23.413 | 0 | 0 | 53.813 | 31.073 | [5 empty] | 0 | 10.986 | 343 | 1.3871 | 1.2433 | 0.28622 | 0.16901 | 1.0743 | 77.4488
05/30/10 | 16:01 | 0 | 20.212 | 0 | 0 | 0 | 35.199 | 38.794 | 26.978 | 26.328 | 19.123 | 24.81 | 18.482 | 0 | 0 | 55.417 | 53.309 | 40.415 | 23.413 | 0 | 0 | 53.837 | 31.097 | [5 empty] | 0 | 8.871 | 344 | 1.2144 | 1.0792 | 0.27923 | 0.16901 | 0.91017 | 74.9454
05/30/10 | 16:02 | 0 | 20.187 | 0 | 0 | 0 | 35.34 | 38.653 | 26.953 | 26.328 | 19.817 | 24.884 | 18.185 | 0 | 0 | 55.463 | 53.286 | 40.509 | 23.413 | 0 | 0 | 53.837 | 31.146 | [5 empty] | 0 | 9.012 | 345 | 1.3009 | 1.1614 | 0.28273 | 0.16901 | 0.99238 | 76.2823
05/30/10 | 16:03 | 0 | 20.237 | 0 | 0 | 0 | 35.622 | 38.535 | 26.978 | 26.279 | 18.852 | 24.906 | 18.283 | 0 | 0 | 55.44 | 53.262 | 40.485 | 23.413 | 0 | 0 | 53.766 | 31.171 | [5 empty] | 0 | 9.343 | 346 | 1.2724 | 1.1343 | 0.28157 | 0.16901 | 0.96525 | 75.8613
05/30/10 | 16:04 | 0 | 20.237 | 0 | 0 | 0 | 35.785 | 38.418 | 26.953 | 26.304 | 18.952 | 24.906 | 18.63 | 0 | 0 | 55.417 | 53.262 | 40.557 | 23.437 | 0 | 0 | 53.766 | 31.171 | [5 empty] | 0 | 9.481 | 347 | 1.1713 | 1.0382 | 0.27748 | 0.16901 | 0.8692 | 74.2055
05/30/10 | 16:05 | 0 | 20.237 | 0 | 0 | 0 | 35.856 | 38.301 | 26.953 | 26.208 | 18.605 | 24.906 | 18.409 | 0 | 0 | 55.417 | 53.286 | 40.581 | 23.437 | 0 | 0 | 53.766 | 31.195 | [5 empty] | 0 | 9.648 | 348 | 1.2357 | 1.0994 | 0.28009 | 0.16901 | 0.93037 | 75.2914
05/30/10 | 16:06 | 0 | 20.212 | 0 | 0 | 0 | 35.809 | 38.16 | 26.931 | 26.208 | 18.555 | 24.906 | 18.457 | 0 | 0 | 55.417 | 53.286 | 40.533 | 23.413 | 0 | 0 | 53.766 | 31.171 | [5 empty] | 0 | 9.601 | 349 | 1.2217 | 1.0861 | 0.27952 | 0.16901 | 0.91709 | 75.0652
05/30/10 | 16:07 | 0 | 20.237 | 0 | 0 | 0 | 35.763 | 38.019 | 26.953 | 26.159 | 19.025 | 24.884 | 18.507 | 0 | 0 | 55.417 | 53.262 | 40.581 | 23.413 | 0 | 0 | 53.79 | 31.146 | [5 empty] | 0 | 9.604 | 350 | 1.2072 | 1.0723 | 0.27893 | 0.16901 | 0.90325 | 74.8241
05/30/10 | 16:08 | 0 | 20.212 | 0 | 0 | 0 | 35.691 | 37.923 | 26.907 | 26.184 | 18.804 | 24.906 | 18.135 | 1 | 0 | 55.396 | 53.206 | 40.482 | 23.266 | 0 | 0 | 53.696 | 31.046 | [5 empty] | 0 | 9.507 | 351 | 1.3155 | 1.1752 | 0.28332 | 0.16901 | 1.0062 | 76.4901
05/30/10 | 16:09 | 0 | 20.084 | 0 | 0 | 0 | 35.524 | 37.638 | 26.806 | 26.012 | 18.701 | 24.734 | 18.331 | 0 | 0 | 55.279 | 53.122 | 40.459 | 23.29 | 0 | 0 | 53.696 | 31.046 | [5 empty] | 0 | 9.512 | 352 | 1.2584 | 1.121 | 0.28101 | 0.16901 | 0.95197 | 75.6481
05/30/10 | 16:10 | 0 | 20.109 | 0 | 1 | 0 | 35.172 | 37.593 | 26.806 | 26.036 | 18.578 | 24.759 | 18.009 | 0 | 0 | 55.256 | 53.122 | 40.482 | 23.266 | 0 | 0 | 53.696 | 31.046 | [5 empty] | 0 | 9.136 | 353 | 1.3522 | 1.2101 | 0.28481 | 0.16901 | 1.0411 | 76.9938
05/30/10 | 16:11 | 0 | 20.084 | 0 | 0 | 1 | 32.034 | 35.665 | 26.831 | 26.228 | 18.603 | 24.759 | 17.911 | 0 | 0 | 55.256 | 53.122 | 40.459 | 23.29 | 0 | 0 | 53.605 | 31.07 | [5 empty] | 0 | 5.806 | 354 | 1.3807 | 1.2372 | 0.28596 | 0.16901 | 1.0682 | 77.3671
05/30/10 | 16:12 | 0 | 20.109 | 0 | 1 | 0 | 30.372 | 35.737 | 26.711 | 26.326 | 18.48 | 24.734 | 17.934 | 0 | 0 | 55.209 | 53.122 | 40.482 | 23.29 | 0 | 0 | 53.605 | 31.095 | [5 empty] | 0 | 4.046 | 0 | 1.374 | 1.2309 | 0.28569 | 0.16901 | 1.0619 | 77.2809
05/30/10 | 16:13 | 0 | 20.084 | 0 | 1 | 0 | 28.974 | 38.179 | 26.566 | 26.326 | 18.331 | 24.71 | 17.911 | 0 | 0 | 55.256 | 53.122 | 40.437 | 23.29 | 0 | 0 | 53.605 | 31.095 | [5 empty] | 0 | 2.648 | 1 | 1.3807 | 1.2372 | 3.2748 | 3.1579 | -1.9207 | -139.106
05/30/10 | 16:14 | 0 | 20.109 | 0 | 0 | 0 | 28.035 | 38.062 | 26.517 | 26.372 | 18.824 | 24.688 | 17.959 | 0 | 0 | 55.256 | 53.122 | 40.437 | 23.315 | 0 | 0 | 53.626 | 31.095 | [5 empty] | 0 | 1.663 | 2 | 1.3667 | 1.2239 | 3.2743 | 3.1579 | -1.9339 | -141.5007
05/30/10 | 16:15 | 0 | 20.109 | 0 | 1 | 0 | 27.314 | 35.596 | 26.566 | 26.492 | 19.515 | 24.734 | 17.836 | 0 | 0 | 55.256 | 53.099 | 40.459 | 23.315 | 0 | 0 | 53.605 | 31.07 | [5 empty] | 0 | 0.822 | 3 | 1.4026 | 1.258 | 3.2757 | 3.1579 | -1.8999 | -135.4597
05/30/10 | 16:16 | 0 | 20.109 | 0 | 0 | 0 | 26.926 | 33.151 | 26.686 | 26.542 | 18.552 | 24.688 | 17.811 | 0 | 0 | 55.256 | 53.099 | 40.482 | 23.315 | 0 | 0 | 53.626 | 31.095 | [5 empty] | 0 | 0.384 | 4 | 1.4098 | 1.2649 | 3.276 | 3.1579 | -1.893 | -134.2694
05/30/10 | 16:17 | 0 | 20.053 | 0 | 1 | 0 | 26.706 | 31.259 | 26.706 | 26.392 | 18.696 | 24.609 | 17.165 | 0 | 0 | 55.204 | 53.071 | 40.384 | 23.261 | 0 | 0 | 53.622 | 31.09 | [5 empty] | 0 | 0.314 | 5 | 1.598 | 1.4437 | 3.2836 | 3.1579 | -1.7142 | -107.2727
05/30/10 | 16:18 | 0 | 20.084 | 0 | 1 | 0 | 26.615 | 29.866 | 26.711 | 26.372 | 18.502 | 24.663 | 17.021 | 0 | 0 | 55.232 | 53.078 | 40.389 | 23.29 | 0 | 0 | 53.696 | 31.095 | [5 empty] | 0 | 0.243 | 6 | 1.6399 | 1.4836 | 3.2853 | 3.1579 | -1.6743 | -102.0991
05/30/10 | 16:19 | 0 | 20.109 | 0 | 0 | 0 | 26.542 | 28.854 | 26.711 | 26.372 | 17.911 | 24.71 | 17.416 | 0 | 0 | 55.232 | 53.055 | 40.365 | 23.266 | 0 | 0 | 53.696 | 31.07 | [5 empty] | 0 | 0.17 | 7 | 1.5249 | 1.3743 | 3.2807 | 3.1579 | -1.7836 | -116.9709
05/30/10 | 16:20 | 0 | 20.078 | 0 | 1 | 0 | 26.488 | 28.103 | 26.73 | 26.343 | 18.153 | 24.729 | 17.213 | 0 | 0 | 55.204 | 53.027 | 40.289 | 23.261 | 0 | 0 | 53.622 | 31.065 | [5 empty] | 0 | 0.145 | 8 | 1.584 | 1.4304 | 3.2831 | 3.1579 | -1.7275 | -109.0581
05/30/10 | 16:21 | 0 | 20.109 | 0 | 1 | 0 | 26.492 | 27.65 | 26.76 | 26.421 | 18.206 | 24.759 | 17.564 | 0 | 0 | 55.232 | 53.055 | 40.317 | 23.241 | 0 | 0 | 53.605 | 31.095 | [5 empty] | 0 | 0.071 | 9 | 1.4818 | 1.3333 | 3.2789 | 3.1579 | -1.8246 | -123.1378
05/30/10 | 16:22 | 0 | 20.109 | 0 | 1 | 0 | 26.47 | 27.336 | 26.662 | 26.47 | 18.133 | 24.759 | 17.539 | 0 | 0 | 55.209 | 53.055 | 40.272 | 23.266 | 0 | 0 | 53.605 | 31.119 | [5 empty] | 0 | 0 | 10 | 1.489 | 1.3402 | 3.2792 | 3.1579 | -1.8177 | -122.071
05/30/10 | 16:23 | 0 | 20.078 | 0 | 0 | 0 | 26.343 | 27.115 | 26.657 | 26.463 | 18.819 | 24.658 | 17.411 | 0 | 0 | 55.181 | 53.003 | 40.219 | 23.261 | 0 | 0 | 53.577 | 31.09 | [5 empty] | 0 | -0.12 | 11 | 1.5263 | 1.3756 | 3.2807 | 3.1579 | -1.7823 | -116.7687
05/30/10 | 16:24 | 0 | 20.084 | 0 | 12 | 0 | 39.518 | 26.976 | 28.084 | 42.48 | 46.174 | 24.688 | 17.441 | 0 | 0 | 41.87 | 52.733 | 45.303 | 23.266 | 0 | 0 | 53.582 | 30.83 | [5 empty] | 0 | -2.962 | 12 | 1.5176 | 1.3673 | 3.2804 | 3.1579 | -1.7906 | -117.988
05/30/10 | 16:25 | 2 | 20.084 | 0 | 14 | 0 | 54.751 | 26.926 | 34.16 | 47.138 | 53.972 | 24.639 | 17.343 | 2 | 0 | 55.232 | 52.046 | 49.89 | 23.29 | 0 | 0 | 53.559 | 30.325 | [5 empty] | 40.168 | 7.613 | 13 | 1.5461 | 1.3945 | 3.2815 | 3.1579 | -1.7634 | -114.0558
05/30/10 | 16:26 | 1 | 20.104 | 0 | 15 | 0 | 65.136 | 26.875 | 40.526 | 54.196 | 57.669 | 24.634 | 17.411 | 2 | 0 | 65.09 | 51.972 | 55.137 | 23.307 | 0 | 0 | 53.507 | 32.1 | [5 empty] | 20.104 | 10.94 | 14 | 1.5263 | 1.3756 | 3.2807 | 3.1579 | -1.7823 | -116.7687
05/30/10 | 16:27 | 1 | 20.134 | 0 | 15 | 0 | 70.549 | 26.951 | 44.456 | 59.041 | 59.445 | 24.71 | 17.514 | 0 | 0 | 70.372 | 52.595 | 59.109 | 23.361 | 0 | 0 | 53.535 | 35.431 | [5 empty] | 20.134 | 11.508 | 15 | 1.4963 | 1.3471 | 3.2795 | 3.1579 | -1.8108 | -121.0146
05/30/10 | 16:28 | 1 | 20.078 | 1 | 14 | 0 | 72.785 | 26.922 | 46.629 | 61.772 | 62.265 | 24.729 | 17.585 | 1 | 0 | 72.675 | 53.61 | 61.535 | 23.32 | 0 | 0 | 53.517 | 37.973 | [5 empty] | 20.078 | 11.013 | 16 | 1.4756 | 1.3275 | 3.2787 | 3.1579 | -1.8304 | -124.042
05/30/10 | 16:29 | 0 | 20.084 | 0 | 15 | 0 | 73.731 | 26.926 | 47.962 | 63.388 | 64.285 | 24.759 | 17.316 | 0 | 0 | 73.731 | 54.84 | 63.119 | 23.312 | 0 | 0 | 53.624 | 39.798 | [5 empty] | 0 | 10.343 | 17 | 1.554 | 1.4019 | 3.2819 | 3.1579 | -1.756 | -112.9978
05/30/10 | 16:30 | 1 | 20.109 | 0 | 11 | 1 | 74.039 | 30.757 | 47.112 | 64.374 | 58.995 | 24.855 | 17.416 | 0 | 0 | 74.082 | 56.056 | 64.107 | 23.361 | 0 | 0 | 53.832 | 41.186 | [5 empty] | 20.109 | 9.665 | 18 | 1.5249 | 1.3743 | 3.2807 | 3.1579 | -1.7836 | -116.9709
05/30/10 | 16:31 | 0 | 20.084 | 0 | 0 | 0 | 72.939 | 57.56 | 33.737 | 64.173 | 41.561 | 24.904 | 17.637 | 0 | 0 | 72.04 | 56.909 | 62.961 | 23.361 | 0 | 0 | 54.128 | 41.492 | [5 empty] | 0 | 8.766 | 0 | 1.4605 | 1.3131 | 3.2781 | 3.1579 | -1.8448 | -126.3135
05/30/10 | 16:32 | 0 | 20.058 | 0 | 1 | 0 | 69.711 | 66.505 | 29.07 | 63.634 | 33.995 | 24.926 | 17.366 | 0 | 0 | 69.514 | 57.425 | 59.442 | 23.386 | 0 | 0 | 54.404 | 41.303 | [5 empty] | 0 | 6.077 | 1 | 1.5394 | 1.3881 | 0.46236 | 0.33898 | 1.0491 | 68.1495
05/30/10 | 16:33 | 0 | 20.084 | 0 | 1 | 0 | 66.998 | 69.051 | 27.505 | 62.179 | 28.998 | 24.926 | 17.145 | 0 | 0 | 67.58 | 57.717 | 55.848 | 23.408 | 0 | 0 | 54.611 | 40.997 | [5 empty] | 0 | 4.819 | 2 | 1.6038 | 1.4493 | 0.46497 | 0.33898 | 1.1103 | 69.2292
05/30/10 | 16:34 | 0 | 20.084 | 0 | 0 | 0 | 65.227 | 69.646 | 26.951 | 54.749 | 26.009 | 25.024 | 16.971 | 0 | 0 | 66.236 | 57.918 | 53.12 | 23.408 | 0 | 0 | 54.817 | 40.645 | [5 empty] | 0 | 10.478 | 3 | 1.6544 | 1.4974 | 0.46703 | 0.33898 | 1.1584 | 70.0201
05/30/10 | 16:35 | 0 | 20.084 | 0 | 0 | 0 | 64.465 | 69.424 | 26.782 | 51.997 | 27.817 | 25.095 | 17.094 | 0 | 0 | 65.293 | 58.098 | 51.171 | 23.457 | 0 | 0 | 54.954 | 40.294 | [5 empty] | 0 | 12.468 | 4 | 1.6186 | 1.4634 | 0.46557 | 0.33898 | 1.1244 | 69.4661
05/30/10 | 16:36 | 0 | 20.084 | 0 | 0 | 0 | 64.061 | 68.941 | 26.828 | 51.79 | 27.238 | 25.19 | 16.971 | 0 | 0 | 64.6 | 58.21 | 49.773 | 23.457 | 0 | 0 | 55.116 | 39.987 | [5 empty] | 0 | 12.271 | 5 | 1.6544 | 1.4974 | 0.46703 | 0.33898 | 1.1584 | 70.0201
05/30/10 | 16:37 | 0 | 20.084 | 0 | 0 | 0 | 63.657 | 68.152 | 27.118 | 51.608 | 22.469 | 25.215 | 16.996 | 0 | 0 | 64.107 | 58.299 | 48.718 | 23.481 | 0 | 0 | 55.23 | 39.657 | [5 empty] | 0 | 12.049 | 6 | 1.6472 | 1.4905 | 0.46673 | 0.33898 | 1.1515 | 69.9095
05/30/10 | 16:38 | 0 | 20.084 | 0 | 0 | 0 | 63.164 | 66.975 | 27.383 | 51.262 | 25.938 | 25.168 | 17.12 | 0 | 0 | 63.726 | 58.368 | 47.868 | 23.481 | 0 | 0 | 55.277 | 39.33 | [5 empty] | 0 | 11.902 | 7 | 1.6111 | 1.4562 | 0.46527 | 0.33898 | 1.1172 | 69.3459
05/30/10 | 16:39 | 0 | 20.084 | 0 | 0 | 0 | 62.671 | 65.517 | 27.672 | 50.758 | 24.565 | 25.24 | 17.316 | 0 | 0 | 63.388 | 58.434 | 47.182 | 23.506 | 0 | 0 | 55.321 | 39.047 | [5 empty] | 0 | 11.913 | 8 | 1.554 | 1.4019 | 0.46295 | 0.33898 | 1.0629 | 68.4016
05/30/10 | 16:40 | 0 | 20.058 | 0 | 0 | 0 | 62.156 | 64.038 | 27.937 | 49.978 | 23.577 | 25.19 | 17.268 | 0 | 0 | 63.142 | 58.479 | 46.608 | 23.506 | 0 | 0 | 55.414 | 38.837 | [5 empty] | 0 | 12.178 | 9 | 1.568 | 1.4152 | 0.46352 | 0.33898 | 1.0762 | 68.6392
05/30/10 | 16:41 | 0 | 20.053 | 0 | 0 | 0 | 61.613 | 62.667 | 28.15 | 49.103 | 21.62 | 25.114 | 17.311 | 1 | 0 | 62.868 | 58.495 | 46.214 | 23.477 | 0 | 0 | 55.454 | 38.55 | [5 empty] | 0 | 12.51 | 10 | 1.5554 | 1.4033 | 0.46301 | 0.33898 | 1.0643 | 68.4266
05/30/10 | 16:42 | 0 | 20.053 | 0 | 0 | 0 | 61.051 | 61.524 | 28.246 | 48.277 | 21.331 | 25.139 | 17.361 | 0 | 0 | 62.687 | 58.518 | 45.985 | 23.477 | 0 | 0 | 55.454 | 38.337 | [5 empty] | 0 | 12.774 | 11 | 1.5409 | 1.3895 | 0.46242 | 0.33898 | 1.0505 | 68.175
05/30/10 | 16:43 | 0 | 20.053 | 0 | 0 | 0 | 60.558 | 60.492 | 28.341 | 47.451 | 22.224 | 25.065 | 17.238 | 0 | 0 | 62.487 | 58.541 | 45.801 | 23.523 | 0 | 0 | 55.501 | 38.15 | [5 empty] | 0 | 13.107 | 12 | 1.5767 | 1.4235 | 0.46387 | 0.33898 | 1.0845 | 68.7856
05/30/10 | 16:44 | 0 | 20.053 | 0 | 0 | 0 | 59.123 | 60.939 | 28.27 | 46.947 | 20.706 | 24.945 | 17.336 | 0 | 0 | 62.329 | 58.587 | 45.663 | 23.523 | 0 | 0 | 55.545 | 37.961 | [5 empty] | 0 | 12.176 | 13 | 1.5482 | 1.3964 | 0.46272 | 0.33898 | 1.0574 | 68.3014
05/30/10 | 16:45 | 0 | 20.084 | 0 | 1 | 0 | 58.995 | 63.231 | 27.383 | 42.078 | 20.397 | 25.024 | 17.145 | 0 | 0 | 62.179 | 58.614 | 45.6 | 23.53 | 0 | 0 | 55.666 | 37.825 | [5 empty] | 0 | 16.917 | 14 | 1.6038 | 1.4493 | 0.46497 | 0.33898 | 1.1103 | 69.2292
05/30/10 | 16:46 | 0 | 20.053 | 0 | 1 | 0 | 59.865 | 62.621 | 26.848 | 34.976 | 20.028 | 25.016 | 17.263 | 0 | 0 | 61.971 | 58.63 | 45.502 | 23.501 | 0 | 0 | 55.638 | 37.61 | [5 empty] | 0 | 24.889 | 15 | 1.5694 | 1.4166 | 0.46358 | 0.33898 | 1.0776 | 68.6637
05/30/10 | 16:47 | 0 | 20.028 | 0 | 0 | 0 | 57.779 | 61.028 | 26.414 | 30.918 | 20.367 | 25.016 | 17.336 | 0 | 0 | 61.791 | 58.607 | 45.411 | 23.523 | 0 | 0 | 55.683 | 37.469 | [5 empty] | 0 | 26.861 | 16 | 1.5482 | 1.3964 | 0.46272 | 0.33898 | 1.0574 | 68.3014
05/30/10 | 16:48 | 0 | 20.084 | 0 | 0 | 0 | 56.841 | 60.362 | 26.299 | 29.817 | 21.964 | 24.999 | 17.243 | 0 | 0 | 61.686 | 58.635 | 45.394 | 23.553 | 0 | 0 | 55.69 | 37.349 | [5 empty] | 0 | 27.024 | 17 | 1.5752 | 1.4221 | 0.46382 | 0.33898 | 1.0832 | 68.7613
05/30/10 | 16:49 | 0 | 20.106 | 0 | 0 | 0 | 56.528 | 59.981 | 26.345 | 29.815 | 19.983 | 25.07 | 17.316 | 0 | 0 | 61.594 | 58.68 | 45.392 | 23.599 | 0 | 0 | 55.757 | 37.213 | [5 empty] | 0 | 26.713 | 18 | 1.554 | 1.4019 | 0.46295 | 0.33898 | 1.0629 | 68.4016
05/30/10 | 16:50 | 0 | 20.076 | 0 | 0 | 0 | 56.165 | 59.461 | 26.485 | 29.955 | 20.296 | 25.065 | 17.409 | 0 | 0 | 61.455 | 58.653 | 45.341 | 23.57 | 0 | 0 | 55.706 | 37.091 | [5 empty] | 0 | 26.21 | 19 | 1.5269 | 1.3762 | 0.46186 | 0.33898 | 1.0372 | 67.9289
05/30/10 | 16:51 | 0 | 20.051 | 0 | 0 | 0 | 55.776 | 58.81 | 26.63 | 30.315 | 20.345 | 25.065 | 17.333 | 0 | 0 | 61.321 | 58.653 | 45.32 | 23.57 | 0 | 0 | 55.706 | 36.949 | [5 empty] | 0 | 25.461 | 20 | 1.549 | 1.3972 | 0.46275 | 0.33898 | 1.0582 | 68.3164
05/30/10 | 16:52 | 0 | 20.081 | 0 | 0 | 0 | 55.435 | 58.053 | 26.804 | 30.754 | 19.686 | 25.07 | 17.512 | 0 | 0 | 61.236 | 58.68 | 45.348 | 23.599 | 0 | 0 | 55.757 | 36.861 | [5 empty] | 0 | 24.681 | 21 | 1.4969 | 1.3477 | 0.46064 | 0.33898 | 1.0087 | 67.3854
05/30/10 | 16:53 | 0 | 20.051 | 0 | 0 | 0 | 55.018 | 57.217 | 26.87 | 31.088 | 19.581 | 25.041 | 17.333 | 0 | 0 | 61.097 | 58.653 | 45.273 | 23.594 | 0 | 0 | 55.753 | 36.739 | [5 empty] | 0 | 23.93 | 22 | 1.549 | 1.3972 | 0.46275 | 0.33898 | 1.0582 | 68.3164
05/30/10 | 16:54 | 0 | 20.081 | 0 | 0 | 0 | 54.656 | 56.439 | 27.069 | 31.406 | 19.143 | 25.095 | 17.439 | 0 | 0 | 61.058 | 58.68 | 45.348 | 23.648 | 0 | 0 | 55.804 | 36.696 | [5 empty] | 0 | 23.25 | 23 | 1.5182 | 1.3679 | 0.4615 | 0.33898 | 1.0289 | 67.7728
05/30/10 | 16:55 | 0 | 20.026 | 0 | 0 | 0 | 54.17 | 55.662 | 27.088 | 31.593 | 20.679 | 25.016 | 17.358 | 0 | 0 | 60.939 | 58.653 | 45.25 | 23.619 | 0 | 0 | 55.753 | 36.55 | [5 empty] | 0 | 22.577 | 24 | 1.5418 | 1.3903 | 0.46246 | 0.33898 | 1.0513 | 68.1902
05/30/10 | 16:56 | 0 | 20.081 | 0 | 0 | 0 | 53.808 | 54.978 | 27.142 | 31.838 | 19.563 | 25.046 | 17.192 | 0 | 0 | 60.901 | 58.68 | 45.301 | 23.648 | 0 | 0 | 55.781 | 36.462 | [5 empty] | 0 | 21.97 | 25 | 1.5901 | 1.4363 | 0.46442 | 0.33898 | 1.0973 | 69.0069
05/30/10 | 16:57 | 0 | 20.076 | 0 | 0 | 0 | 52.289 | 55.501 | 27.113 | 31.497 | 19.533 | 24.992 | 17.26 | 0 | 0 | 60.784 | 58.653 | 45.25 | 23.643 | 0 | 0 | 55.797 | 36.363 | [5 empty] | 0 | 20.792 | 26 | 1.5703 | 1.4174 | 0.46362 | 0.33898 | 1.0784 | 68.6784
05/30/10 | 16:58 | 0 | 20.051 | 0 | 1 | 0 | 48.3 | 54.997 | 26.559 | 29.425 | 19.359 | 24.943 | 17.482 | 0 | 0 | 60.716 | 58.653 | 45.205 | 23.668 | 0 | 0 | 55.82 | 36.292 | [5 empty] | 0 | 18.875 | 27 | 1.5056 | 1.356 | 0.461 | 0.33898 | 1.017 | 67.5459
05/30/10 | 16:59 | 0 | 20.076 | 0 | 1 | 0 | 44.305 | 53.872 | 26.559 | 27.907 | 19.483 | 24.872 | 17.409 | 0 | 0 | 60.65 | 58.653 | 45.205 | 23.668 | 0 | 0 | 55.82 | 36.198 | [5 empty] | 0 | 16.398 | 28 | 1.5269 | 1.3762 | 0.46186 | 0.33898 | 1.0372 | 67.9289
05/30/10 | 17:00 | 0 | 20.076 | 0 | 1 | 0 | 40.241 | 53.552 | 26.439 | 27.088 | 19.41 | 24.872 | 17.582 | 0 | 0 | 60.604 | 58.63 | 45.159 | 23.668 | 0 | 0 | 55.797 | 36.127 | [5 empty] | 0 | 13.153 | 29 | 1.4765 | 1.3283 | 0.45982 | 0.33898 | 0.98932 | 67.0034
05/30/10 | 17:01 | 0 | 20.016 | 0 | 0 | 0 | 39.55 | 53.174 | 26.38 | 26.789 | 19.349 | 24.933 | 17.497 | 0 | 0 | 60.504 | 58.598 | 45.103 | 23.633 | 0 | 0 | 55.788 | 36 | [5 empty] | 0 | 12.761 | 30 | 1.5013 | 1.3518 | 0.46082 | 0.33898 | 1.0128 | 67.4659
05/30/10 | 17:02 | 0 | 20.076 | 0 | 0 | 0 | 39.959 | 52.887 | 26.461 | 26.87 | 19.013 | 24.921 | 17.507 | 0 | 0 | 60.447 | 58.609 | 45.135 | 23.692 | 0 | 0 | 55.797 | 35.986 | [5 empty] | 0 | 13.089 | 31 | 1.4984 | 1.3491 | 0.4607 | 0.33898 | 1.0101 | 67.4123
05/30/10 | 17:03 | 0 | 20.051 | 0 | 0 | 0 | 40.241 | 52.45 | 26.583 | 26.968 | 19.309 | 24.921 | 17.333 | 0 | 0 | 60.335 | 58.609 | 45.112 | 23.668 | 0 | 0 | 55.797 | 35.916 | [5 empty] | 0 | 13.273 | 32 | 1.549 | 1.3972 | 0.46275 | 0.33898 | 1.0582 | 68.3164
05/30/10 | 17:04 | 0 | 20.076 | 0 | 0 | 0 | 40.427 | 51.969 | 26.679 | 27.208 | 18.371 | 24.872 | 16.913 | 0 | 0 | 60.246 | 58.609 | 45.135 | 23.643 | 0 | 0 | 55.776 | 35.868 | [5 empty] | 0 | 13.219 | 33 | 1.6713 | 1.5135 | 0.46771 | 0.33898 | 1.1745 | 70.2731
05/30/10 | 17:05 | 0 | 20.076 | 0 | 0 | 0 | 40.523 | 51.351 | 26.75 | 27.424 | 18.223 | 24.847 | 17.014 | 0 | 0 | 60.134 | 58.587 | 45.135 | 23.692 | 0 | 0 | 55.729 | 35.799 | [5 empty] | 0 | 13.099 | 34 | 1.6419 | 1.4855 | 0.46652 | 0.33898 | 1.1465 | 69.8292
05/30/10 | 17:06 | 0 | 20.016 | 0 | 0 | 0 | 40.511 | 50.653 | 26.836 | 27.584 | 18.904 | 24.837 | 16.755 | 0 | 0 | 59.99 | 58.555 | 45.149 | 23.633 | 0 | 0 | 55.743 | 35.718 | [5 empty] | 0 | 12.927 | 35 | 1.7173 | 1.5572 | 0.46957 | 0.33898 | 1.2182 | 70.937
05/30/10 | 17:07 | 0 | 20.076 | 0 | 0 | 0 | 40.475 | 50.088 | 26.944 | 27.812 | 17.778 | 24.847 | 17.014 | 0 | 0 | 59.954 | 58.587 | 45.135 | 23.692 | 0 | 0 | 55.797 | 35.682 | [5 empty] | 0 | 12.663 | 36 | 1.6419 | 1.4855 | 0.46652 | 0.33898 | 1.1465 | 69.8292
05/30/10 | 17:08 | 0 | 20.076 | 0 | 0 | 0 | 40.382 | 49.516 | 26.944 | 28.027 | 18.321 | 24.823 | 16.964 | 0 | 0 | 59.819 | 58.564 | 45.147 | 23.656 | 0 | 0 | 55.694 | 35.622 | [5 empty] | 0 | 12.355 | 37 | 1.6565 | 1.4994 | 0.46711 | 0.33898 | 1.1604 | 70.0509
05/30/10 | 17:09 | 0 | 20.028 | 0 | 0 | 0 | 40.195 | 48.921 | 26.922 | 28.175 | 17.954 | 24.776 | 16.891 | 0 | 0 | 59.664 | 58.52 | 45.114 | 23.621 | 0 | 0 | 55.732 | 35.541 | [5 empty] | 0 | 12.02 | 38 | 1.6777 | 1.5196 | 0.46797 | 0.33898 | 1.1806 | 70.3677
05/30/10 | 17:10 | 0 | 20.028 | 0 | 0 | 0 | 39.231 | 49.472 | 26.897 | 28.03 | 17.705 | 24.68 | 16.966 | 0 | 0 | 59.575 | 58.543 | 45.091 | 23.646 | 0 | 0 | 55.685 | 35.519 | [5 empty] | 0 | 11.201 | 39 | 1.6559 | 1.4988 | 0.46708 | 0.33898 | 1.1598 | 70.0421
05/30/10 | 17:11 | 0 | 20.063 | 0 | 1 | 0 | 35.457 | 48.013 | 26.691 | 27.003 | 17.791 | 24.69 | 16.976 | 0 | 0 | 59.538 | 58.552 | 45.077 | 23.702 | 0 | 0 | 55.741 | 35.505 | [5 empty] | 0 | 8.454 | 40 | 1.653 | 1.496 | 0.46697 | 0.33898 | 1.1571 | 69.9981
05/30/10 | 17:12 | 0 | 20.053 | 0 | 1 | 0 | 32.1 | 44.238 | 26.897 | 26.414 | 17.683 | 24.656 | 16.866 | 0 | 0 | 59.417 | 58.498 | 45 | 23.668 | 0 | 0 | 55.708 | 35.423 | [5 empty] | 0 | 5.686 | 41 | 1.685 | 1.5265 | 0.46826 | 0.33898 | 1.1875 | 70.4744
05/30/10 | 17:13 | 0 | 20.028 | 0 | 1 | 0 | 29.739 | 39.913 | 26.367 | 26.272 | 17.781 | 24.631 | 16.793 | 0 | 0 | 59.306 | 58.475 | 44.909 | 23.668 | 0 | 0 | 55.708 | 35.378 | [5 empty] | 0 | 3.467 | 42 | 1.7063 | 1.5467 | 0.46913 | 0.33898 | 1.2077 | 70.7806
05/30/10 | 17:14 | 0 | 20.028 | 0 | 1 | 0 | 28.03 | 35.801 | 25.813 | 26.414 | 17.632 | 24.705 | 16.941 | 0 | 0 | 59.26 | 58.475 | 44.839 | 23.646 | 0 | 0 | 55.685 | 35.33 | [5 empty] | 0 | 1.616 | 43 | 1.6632 | 1.5057 | 0.46738 | 0.33898 | 1.1667 | 70.1516
05/30/10 | 17:15 | 0 | 20.028 | 0 | 1 | 0 | 27.235 | 32.723 | 25.62 | 26.223 | 17.632 | 24.729 | 16.916 | 0 | 0 | 59.171 | 58.454 | 44.792 | 23.621 | 0 | 0 | 55.662 | 35.306 | [5 empty] | 0 | 1.012 | 44 | 1.6705 | 1.5127 | 0.46767 | 0.33898 | 1.1737 | 70.2601
05/30/10 | 17:16 | 0 | 20.003 | 0 | 1 | 0 | 26.946 | 30.438 | 25.644 | 25.789 | 17.137 | 24.801 | 16.818 | 0 | 0 | 59.102 | 58.432 | 44.725 | 23.646 | 0 | 0 | 55.662 | 35.237 | [5 empty] | 0 | 1.157 | 45 | 1.699 | 1.5398 | 0.46883 | 0.33898 | 1.2008 | 70.6766
05/30/10 | 17:17 | 0 | 19.97 | 0 | 2 | 0 | 26.77 | 28.864 | 25.612 | 25.443 | 17.773 | 24.769 | 16.785 | 0 | 0 | 59.007 | 58.379 | 44.648 | 23.614 | 0 | 0 | 55.608 | 35.134 | [5 empty] | 0 | 1.327 | 46 | 1.7086 | 1.5489 | 0.46922 | 0.33898 | 1.2099 | 70.8137
05/30/10 | 17:18 | 0 | 19.97 | 0 | 1 | 0 | 26.456 | 28.045 | 25.563 | 25.347 | 21.998 | 24.818 | 16.71 | 0 | 0 | 58.918 | 58.379 | 44.603 | 23.636 | 0 | 0 | 55.631 | 35.089 | [5 empty] | 0 | 1.109 | 47 | 1.7304 | 1.5697 | 0.47011 | 0.33898 | 1.2307 | 71.1197
05/30/10 | 17:19 | 0 | 20.028 | 0 | 1 | 0 | 35.847 | 27.645 | 25.548 | 25.33 | 21.284 | 24.874 | 16.818 | 0 | 0 | 58.879 | 58.363 | 44.634 | 23.621 | 0 | 0 | 55.662 | 35.072 | [5 empty] | 0 | 10.517 | 48 | 1.699 | 1.5398 | 0.46883 | 0.33898 | 1.2008 | 70.6766
05/30/10 | 17:20 | 0 | 20.053 | 0 | 1 | 0 | 39.679 | 27.235 | 25.548 | 25.355 | 18.472 | 24.729 | 16.941 | 0 | 0 | 58.813 | 58.363 | 44.564 | 23.621 | 0 | 0 | 55.685 | 35.048 | [5 empty] | 0 | 14.324 | 49 | 1.6632 | 1.5057 | 0.46738 | 0.33898 | 1.1667 | 70.1516
05/30/10 | 17:21 | 0 | 19.996 | 0 | 2 | 0 | 30.936 | 30.889 | 25.612 | 25.298 | 18.366 | 24.673 | 16.735 | 0 | 0 | 58.692 | 58.29 | 44.51 | 23.589 | 0 | 0 | 55.655 | 34.971 | [5 empty] | 0 | 5.638 | 50 | 1.7232 | 1.5628 | 0.46981 | 0.33898 | 1.2238 | 71.0186
05/30/10 | 17:22 | 0 | 19.996 | 0 | 1 | 0 | 27.973 | 37.954 | 25.926 | 25.298 | 25.708 | 24.649 | 16.833 | 0 | 0 | 58.625 | 58.29 | 44.465 | 23.636 | 0 | 0 | 55.631 | 34.9 | [5 empty] | 0 | 2.675 | 51 | 1.6946 | 1.5356 | 0.46865 | 0.33898 | 1.1966 | 70.6138
05/30/10 | 17:23 | 0 | 20.021 | 0 | 1 | 0 | 42.468 | 33.632 | 26.022 | 25.419 | 18.638 | 24.6 | 16.858 | 0 | 0 | 58.536 | 58.244 | 44.51 | 23.614 | 0 | 0 | 55.678 | 34.9 | [5 empty] | 0 | 17.049 | 52 | 1.6874 | 1.5287 | 0.46836 | 0.33898 | 1.1897 | 70.5083
05/30/10 | 17:24 | 0 | 20.053 | 0 | 2 | 0 | 33.967 | 30.413 | 26.127 | 25.669 | 18.175 | 24.68 | 16.768 | 0 | 0 | 58.498 | 58.297 | 44.564 | 23.621 | 0 | 0 | 55.708 | 34.861 | [5 empty] | 0 | 8.298 | 53 | 1.7136 | 1.5536 | 0.46942 | 0.33898 | 1.2146 | 70.8838
05/30/10 | 17:25 | 0 | 19.996 | 0 | 1 | 0 | 28.864 | 36.969 | 26.071 | 25.83 | 17.23 | 24.649 | 16.685 | 0 | 0 | 58.402 | 58.222 | 44.557 | 23.589 | 0 | 0 | 55.655 | 34.806 | [5 empty] | 0 | 3.034 | 54 | 1.7377 | 1.5766 | 0.4704 | 0.33898 | 1.2376 | 71.2199
05/30/10 | 17:26 | 0 | 19.97 | 0 | 2 | 0 | 27.25 | 35.629 | 26.046 | 25.877 | 17.6 | 24.6 | 16.735 | 0 | 0 | 58.356 | 58.244 | 44.533 | 23.589 | 0 | 0 | 55.608 | 34.758 | [5 empty] | 0 | 1.373 | 55 | 1.7232 | 1.5628 | 0.46981 | 0.33898 | 1.2238 | 71.0186
05/30/10 | 17:27 | 1 | 20.003 | 0 | 1 | 0 | 32.885 | 30.872 | 26.149 | 25.909 | 22.513 | 24.656 | 16.768 | 0 | 0 | 58.34 | 58.251 | 44.655 | 23.597 | 0 | 0 | 55.617 | 34.742 | [5 empty] | 20.003 | 6.976 | 56 | 1.7136 | 1.5536 | 0.46942 | 0.33898 | 1.2146 | 70.8838
05/30/10 | 17:28 | 0 | 19.97 | 0 | 1 | 0 | 39.789 | 28.528 | 26.287 | 25.853 | 18.341 | 24.649 | 16.637 | 0 | 0 | 58.244 | 58.199 | 44.603 | 23.589 | 0 | 0 | 55.538 | 34.711 | [5 empty] | 0 | 13.936 | 57 | 1.7517 | 1.5899 | 0.47097 | 0.33898 | 1.2509 | 71.4101
05/30/10 | 17:29 | 0 | 19.943 | 0 | 2 | 0 | 31.463 | 31.414 | 26.355 | 25.899 | 17.449 | 24.646 | 16.707 | 0 | 0 | 58.194 | 58.151 | 44.575 | 23.513 | 0 | 0 | 55.512 | 34.639 | [5 empty] | 0 | 5.564 | 58 | 1.7313 | 1.5705 | 0.47014 | 0.33898 | 1.2315 | 71.1317
05/30/10 | 17:30 | 0 | 19.918 | 0 | 1 | 0 | 28.282 | 37.669 | 26.5 | 26.044 | 17.373 | 24.671 | 16.682 | 0 | 0 | 58.151 | 58.151 | 44.575 | 23.538 | 0 | 0 | 55.512 | 34.615 | [5 empty] | 0 | 2.238 | 59 | 1.7386 | 1.5774 | 0.47044 | 0.33898 | 1.2384 | 71.2319
05/30/10 | 17:31 | 0 | 19.943 | 0 | 1 | 0 | 27.199 | 33.462 | 26.743 | 26.188 | 16.856 | 24.597 | 16.534 | 0 | 0 | 58.128 | 58.128 | 44.599 | 23.513 | 0 | 0 | 55.536 | 34.567 | [5 empty] | 0 | 1.011 | 60 | 1.7817 | 1.6184 | 0.47218 | 0.33898 | 1.2794 | 71.8082
05/30/10 | 17:32 | 0 | 19.968 | 0 | 2 | 0 | 26.885 | 29.776 | 27.174 | 26.333 | 17.547 | 24.646 | 16.486 | 0 | 0 | 58.082 | 58.128 | 44.645 | 23.538 | 0 | 0 | 55.559 | 34.567 | [5 empty] | 0 | 0.552 | 61 | 1.7957 | 1.6317 | 0.47275 | 0.33898 | 1.2927 | 71.9891
05/30/10 | 17:33 | 0 | 19.918 | 0 | 1 | 0 | 26.765 | 28.236 | 27.392 | 26.62 | 16.783 | 24.597 | 16.486 | 0 | 0 | 58.039 | 58.128 | 44.622 | 23.562 | 0 | 0 | 55.536 | 34.519 | [5 empty] | 0 | 0.145 | 62 | 1.7957 | 1.6317 | 0.47275 | 0.33898 | 1.2927 | 71.9891
05/30/10 | 17:34 | 0 | 19.908 | 0 | 2 | 0 | 26.73 | 27.549 | 27.527 | 26.875 | 16.795 | 24.516 | 16.499 | 0 | 0 | 58.007 | 58.073 | 44.589 | 23.553 | 0 | 0 | 55.526 | 34.464 | [5 empty] | 0 | -0.145 | 63 | 1.7919 | 1.6281 | 0.47259 | 0.33898 | 1.2891 | 71.9404
05/30/10 | 17:35 | 0 | 19.882 | 0 | 1 | 0 | 26.828 | 27.238 | 27.647 | 27.164 | 16.549 | 24.563 | 16.499 | 0 | 0 | 57.984 | 58.05 | 44.613 | 23.503 | 0 | 0 | 55.526 | 34.416 | [5 empty] | 0 | -0.336 | 64 | 1.7919 | 1.6281 | 0.47259 | 0.33898 | 1.2891 | 71.9404
05/30/10 | 17:36 | 0 | 19.943 | 0 | 2 | 0 | 27.079 | 27.199 | 27.826 | 27.392 | 16.682 | 24.526 | 16.609 | 0 | 0 | 57.993 | 58.082 | 44.622 | 23.562 | 0 | 0 | 55.582 | 34.402 | [5 empty] | 0 | -0.313 | 65 | 1.7599 | 1.5976 | 0.4713 | 0.33898 | 1.2586 | 71.5197
05/30/10 | 17:37 | 0 | 19.908 | 0 | 1 | 0 | 27.238 | 27.189 | 27.888 | 27.527 | 16.845 | 24.538 | 16.451 | 0 | 0 | 57.939 | 58.028 | 44.566 | 23.553 | 0 | 0 | 55.55 | 34.345 | [5 empty] | 0 | -0.289 | 66 | 1.8059 | 1.6414 | 0.47316 | 0.33898 | 1.3024 | 72.1193
05/30/10 | 17:38 | 0 | 19.958 | 0 | 1 | 0 | 27.405 | 27.309 | 27.959 | 27.672 | 16.747 | 24.612 | 16.426 | 0 | 0 | 57.916 | 58.028 | 44.589 | 23.575 | 0 | 0 | 55.573 | 34.323 | [5 empty] | 0 | -0.267 | 67 | 1.8131 | 1.6483 | 0.47346 | 0.33898 | 1.3093 | 72.2114
05/30/10 | 17:39 | 0 | 19.968 | 0 | 2 | 0 | 27.537 | 27.513 | 27.947 | 27.826 | 16.83 | 24.717 | 16.559 | 0 | 0 | 57.948 | 58.039 | 44.599 | 23.562 | 0 | 0 | 55.559 | 34.357 | [5 empty] | 0 | -0.289 | 68 | 1.7744 | 1.6115 | 0.47189 | 0.33898 | 1.2725 | 71.7128
05/30/10 | 17:40 | 0 | 19.968 | 0 | 1 | 0 | 27.682 | 27.633 | 27.922 | 27.873 | 16.783 | 24.886 | 16.461 | 0 | 0 | 57.904 | 58.016 | 44.622 | 23.562 | 0 | 0 | 55.536 | 34.333 | [5 empty] | 0 | -0.191 | 69 | 1.803 | 1.6386 | 0.47304 | 0.33898 | 1.2996 | 72.0823
05/30/10 | 17:41 | 0 | 19.933 | 0 | 2 | 0 | 27.718 | 27.694 | 27.839 | 27.814 | 16.994 | 24.997 | 16.524 | 0 | 0 | 57.872 | 58.007 | 44.589 | 23.553 | 0 | 0 | 55.456 | 34.275 | [5 empty] | 0 | -0.096 | 70 | 1.7846 | 1.6212 | 0.4723 | 0.33898 | 1.2822 | 71.8461
05/30/10 | 17:42 | 0 | 19.933 | 0 | 1 | 0 | 27.792 | 27.792 | 27.792 | 27.814 | 16.672 | 25.117 | 16.524 | 0 | 0 | 57.85 | 57.961 | 44.589 | 23.553 | 0 | 0 | 55.456 | 34.251 | [5 empty] | 0 | -0.022 | 71 | 1.7846 | 1.6212 | 0.4723 | 0.33898 | 1.2822 | 71.8461
05/30/10 | 17:43 | 0 | 19.908 | 0 | 1 | 0 | 27.768 | 27.863 | 27.672 | 27.792 | 16.944 | 25.19 | 16.401 | 0 | 0 | 57.804 | 57.961 | 44.589 | 23.553 | 0 | 0 | 55.48 | 34.227 | [5 empty] | 0 | -0.024 | 72 | 1.8204 | 1.6552 | 0.47375 | 0.33898 | 1.3162 | 72.3028
05/30/10 | 17:44 | 0 | 19.958 | 0 | 2 | 0 | 27.768 | 27.937 | 27.623 | 27.768 | 16.599 | 25.286 | 16.277 | 0 | 0 | 57.781 | 57.961 | 44.613 | 23.553 | 0 | 0 | 55.435 | 34.206 | [5 empty] | 0 | 0 | 73 | 1.8565 | 1.6895 | 0.47521 | 0.33898 | 1.3505 | 72.7453
05/30/10 | 17:45 | 0 | 19.933 | 0 | 1 | 0 | 27.718 | 27.983 | 27.503 | 27.694 | 16.35 | 25.431 | 16.204 | 0 | 0 | 57.781 | 57.961 | 44.589 | 23.575 | 0 | 0 | 55.456 | 34.182 | [5 empty] | 0 | 0.024 | 74 | 1.8778 | 1.7097 | 0.47608 | 0.33898 | 1.3707 | 72.9978
05/30/10 | 17:46 | 0 | 19.9 | 0 | 1 | 0 | 27.687 | 27.951 | 27.351 | 27.566 | 16.715 | 25.47 | 16.096 | 0 | 0 | 57.729 | 57.886 | 44.627 | 23.496 | 0 | 0 | 55.382 | 34.151 | [5 empty] | 0 | 0.121 | 75 | 1.9092 | 1.7396 | 0.47735 | 0.33898 | 1.4006 | 73.3612
05/30/10 | 17:47 | 0 | 19.958 | 0 | 1 | 0 | 27.672 | 27.937 | 27.284 | 27.478 | 16.969 | 25.622 | 16.302 | 0 | 0 | 57.758 | 57.916 | 44.634 | 23.553 | 0 | 0 | 55.412 | 34.206 | [5 empty] | 0 | 0.194 | 76 | 1.8493 | 1.6826 | 0.47492 | 0.33898 | 1.3436 | 72.6574
05/30/10 | 17:48 | 0 | 19.983 | 0 | 2 | 0 | 27.574 | 27.888 | 27.189 | 27.405 | 16.845 | 25.745 | 16.426 | 0 | 0 | 57.715 | 57.916 | 44.634 | 23.575 | 0 | 0 | 55.435 | 34.158 | [5 empty] | 0 | 0.169 | 77 | 1.8131 | 1.6483 | 0.47346 | 0.33898 | 1.3093 | 72.2114
05/30/10 | 17:49 | 0 | 19.968 | 0 | 1 | 0 | 27.513 | 27.824 | 27.15 | 27.27 | 16.805 | 25.801 | 16.411 | 0 | 0 | 57.678 | 57.879 | 44.643 | 23.56 | 0 | 0 | 55.398 | 34.096 | [5 empty] | 0 | 0.243 | 78 | 1.8175 | 1.6524 | 0.47363 | 0.33898 | 1.3135 | 72.2663
05/30/10 | 17:50 | 0 | 19.968 | 0 | 1 | 0 | 27.439 | 27.777 | 27.054 | 27.174 | 16.559 | 25.752 | 16.385 | 0 | 0 | 57.656 | 57.879 | 44.643 | 23.56 | 0 | 0 | 55.375 | 34.072 | [5 empty] | 0 | 0.265 | 79 | 1.8251 | 1.6596 | 0.47394 | 0.33898 | 1.3206 | 72.3608
05/30/10 | 17:51 | 0 | 20.001 | 0 | 1 | 0 | 27.375 | 27.711 | 26.99 | 27.086 | 16.74 | 25.639 | 16.295 | 0 | 0 | 57.685 | 57.909 | 44.697 | 23.592 | 0 | 0 | 55.428 | 34.058 | [5 empty] | 0 | 0.289 | 80 | 1.8513 | 1.6845 | 0.475 | 0.33898 | 1.3456 | 72.6821
05/30/10 | 17:52 | 0 | 19.943 | 0 | 1 | 0 | 27.223 | 27.633 | 26.86 | 27.029 | 16.534 | 25.465 | 16.36 | 0 | 0 | 57.633 | 57.879 | 44.62 | 23.584 | 0 | 0 | 55.421 | 34.003 | [5 empty] | 0 | 0.194 | 81 | 1.8324 | 1.6666 | 0.47424 | 0.33898 | 1.3276 | 72.451
05/30/10 | 17:53 | 0 | 19.95 | 0 | 1 | 0 | 27.157 | 27.616 | 26.846 | 26.941 | 16.541 | 25.303 | 16.27 | 0 | 0 | 57.685 | 57.888 | 44.697 | 23.592 | 0 | 0 | 55.473 | 34.034 | [5 empty] | 0 | 0.216 | 82 | 1.8586 | 1.6915 | 0.4753 | 0.33898 | 1.3525 | 72.7697
05/30/10 | 17:54 | 0 | 19.968 | 0 | 1 | 0 | 27.005 | 27.488 | 26.74 | 26.86 | 16.707 | 25.296 | 16.237 | 0 | 0 | 57.612 | 57.836 | 44.69 | 23.538 | 0 | 0 | 55.442 | 34.003 | [5 empty] | 0 | 0.145 | 83 | 1.8682 | 1.7006 | 0.47569 | 0.33898 | 1.3616 | 72.8844
05/30/10 | 17:55 | 0 | 19.968 | 0 | 2 | 0 | 26.958 | 27.368 | 26.74 | 26.74 | 16.707 | 25.32 | 16.212 | 0 | 0 | 57.589 | 57.836 | 44.666 | 23.513 | 0 | 0 | 55.442 | 34.003 | [5 empty] | 0 | 0.218 | 84 | 1.8755 | 1.7075 | 0.47598 | 0.33898 | 1.3685 | 72.9704
05/30/10 | 17:56 | 0 | 19.935 | 0 | 1 | 0 | 26.828 | 27.262 | 26.637 | 26.684 | 16.132 | 25.433 | 16.081 | 0 | 0 | 57.56 | 57.783 | 44.636 | 23.481 | 0 | 0 | 55.391 | 33.971 | [5 empty] | 0 | 0.144 | 85 | 1.9136 | 1.7438 | 0.47753 | 0.33898 | 1.4048 | 73.4107
05/30/10 | 17:57 | 0 | 19.991 | 0 | 1 | 0 | 26.789 | 27.174 | 26.645 | 26.62 | 16.212 | 25.342 | 16.164 | 0 | 0 | 57.589 | 57.813 | 44.713 | 23.538 | 0 | 0 | 55.398 | 33.979 | [5 empty] | 0 | 0.169 | 86 | 1.8894 | 1.7208 | 0.47655 | 0.33898 | 1.3818 | 73.1338
05/30/10 | 17:58 | 0 | 19.991 | 0 | 1 | 0 | 26.74 | 27.125 | 26.645 | 26.645 | 16.461 | 25.247 | 16.114 | 0 | 0 | 57.544 | 57.813 | 44.69 | 23.538 | 0 | 0 | 55.398 | 33.955 | [5 empty] | 0 | 0.095 | 87 | 1.904 | 1.7346 | 0.47714 | 0.33898 | 1.3957 | 73.3014
05/30/10 | 17:59 | 0 | 19.968 | 0 | 1 | 0 | 26.669 | 27.029 | 26.549 | 26.571 | 23.969 | 25.078 | 16.041 | 0 | 0 | 57.567 | 57.79 | 44.666 | 23.56 | 0 | 0 | 55.375 | 33.955 | [5 empty] | 0 | 0.098 | 88 | 1.9253 | 1.7549 | 0.478 | 0.33898 | 1.4159 | 73.5416
05/30/10 | 18:00 | 0 | 19.958 | 0 | 1 | 0 | 38.366 | 26.949 | 26.517 | 26.517 | 18.379 | 24.926 | 15.933 | 0 | 0 | 57.514 | 57.738 | 44.683 | 23.528 | 0 | 0 | 55.298 | 33.878 | [5 empty] | 0 | 11.849 | 89 | 1.9567 | 1.7847 | 0.47927 | 0.33898 | 1.4458 | 73.8874
05/30/10 | 18:01 | 0 | 19.991 | 0 | 1 | 0 | 41.451 | 26.909 | 26.5 | 26.5 | 16.584 | 24.911 | 16.041 | 0 | 0 | 57.521 | 57.767 | 44.666 | 23.538 | 0 | 0 | 55.328 | 33.909 | [5 empty] | 0 | 14.951 | 90 | 1.9253 | 1.7549 | 0.478 | 0.33898 | 1.4159 | 73.5416
05/30/10 | 18:02 | 0 | 19.958 | 0 | 2 | 0 | 32.632 | 28.9 | 26.443 | 26.468 | 16.624 | 24.999 | 15.81 | 0 | 0 | 57.468 | 57.738 | 44.659 | 23.506 | 0 | 0 | 55.321 | 33.878 | [5 empty] | 0 | 6.164 | 91 | 1.9925 | 1.8188 | 0.48073 | 0.33898 | 1.4798 | 74.2679
05/30/10 | 18:03 | 0 | 19.958 | 0 | 1 | 0 | 29.07 | 37.402 | 26.394 | 26.443 | 16.7 | 25.046 | 15.81 | 0 | 0 | 57.448 | 57.738 | 44.659 | 23.506 | 0 | 0 | 55.298 | 33.854 | [5 empty] | 0 | 2.627 | 92 | 1.9925 | 1.8188 | 0.48073 | 0.33898 | 1.4798 | 74.2679
05/30/10 | 18:04 | 0 | 19.991 | 1 | 1 | 0 | 27.824 | 37.009 | 26.475 | 26.404 | 16.335 | 25.176 | 15.915 | 0 | 0 | 57.478 | 57.745 | 44.713 | 23.538 | 0 | 0 | 55.398 | 33.885 | [5 empty] | 0 | 1.42 | 93 | 1.962 | 1.7897 | 0.47949 | 0.33898 | 1.4507 | 73.944
05/30/10 | 18:05 | 0 | 19.935 | 0 | 1 | 0 | 28.66 | 32.56 | 26.394 | 26.394 | 26.058 | 25.046 | 15.908 | 0 | 0 | 57.448 | 57.715 | 44.706 | 23.506 | 0 | 0 | 55.321 | 33.83 | [5 empty] | 0 | 2.266 | 94 | 1.964 | 1.7917 | 0.47957 | 0.33898 | 1.4527 | 73.9659
05/30/10 | 18:06 | 0 | 19.958 | 0 | 1 | 0 | 44.568 | 29.793 | 26.394 | 26.348 | 16.896 | 24.926 | 15.983 | 0 | 0 | 57.448 | 57.715 | 44.774 | 23.553 | 0 | 0 | 55.344 | 33.806 | [5 empty] | 0 | 18.22 | 95 | 1.9422 | 1.7709 | 0.47868 | 0.33898 | 1.4319 | 73.7287
05/30/10 | 18:07 | 0 | 19.958 | 0 | 1 | 0 | 36.038 | 28.66 | 26.372 | 26.299 | 16.624 | 24.855 | 16.081 | 0 | 0 | 57.425 | 57.715 | 44.75 | 23.553 | 0 | 0 | 55.321 | 33.806 | [5 empty] | 0 | 9.739 | 96 | 1.9136 | 1.7438 | 0.47753 | 0.33898 | 1.4048 | 73.4107
05/30/10 | 18:08 | 0 | 19.935 | 0 | 1 | 0 | 30.418 | 33.314 | 26.443 | 26.299 | 16.871 | 24.83 | 16.106 | 0 | 0 | 57.448 | 57.715 | 44.75 | 23.528 | 0 | 0 | 55.321 | 33.759 | [5 empty] | 0 | 4.119 | 97 | 1.9063 | 1.7369 | 0.47723 | 0.33898 | 1.3979 | 73.328
05/30/10 | 18:09 | 0 | 19.968 | 0 | 1 | 0 | 28.322 | 38.531 | 26.443 | 26.299 | 16.624 | 24.806 | 16.031 | 0 | 0 | 57.425 | 57.715 | 44.774 | 23.553 | 0 | 0 | 55.298 | 33.782 | [5 empty] | 0 | 2.023 | 98 | 1.9282 | 1.7576 | 0.47812 | 0.33898 | 1.4186 | 73.5741
05/30/10 | 18:10 | 0 | 19.958 | 0 | 1 | 0 | 27.481 | 35.029 | 26.419 | 26.323 | 17.29 | 24.781 | 16.056 | 0 | 0 | 57.425 | 57.715 | 44.82 | 23.528 | 0 | 0 | 55.253 | 33.782 | [5 empty] | 0 | 1.158 | 99 | 1.9209 | 1.7507 | 0.47782 | 0.33898 | 1.4117 | 73.4927
05/30/10 | 18:11 | 0 | 19.958 | 0 | 1 | 0 | 28.3 | 31.262 | 26.443 | 26.323 | 26.228 | 24.756 | 15.983 | 0 | 0 | 57.402 | 57.694 | 44.82 | 23.528 | 0 | 0 | 55.253 | 33.83 | [5 empty] | 0 | 1.977 | 100 | 1.9422 | 1.7709 | 0.47868 | 0.33898 | 1.4319 | 73.7287
05/30/10 | 18:12 | 0 | 19.958 | 0 | 2 | 0 | 46.148 | 29.263 | 26.443 | 26.299 | 17.836 | 24.71 | 16.081 | 0 | 0 | 57.402 | 57.715 | 44.82 | 23.506 | 0 | 0 | 55.23 | 33.806 | [5 empty] | 0 | 19.849 | 101 | 1.9136 | 1.7438 | 0.47753 | 0.33898 | 1.4048 | 73.4107
05/30/10 | 18:13 | 0 | 19.958 | 0 | 1 | 0 | 37.801 | 28.444 | 26.419 | 26.348 | 16.798 | 24.71 | 16.081 | 0 | 0 | 57.402 | 57.738 | 44.841 | 23.553 | 0 | 0 | 55.23 | 33.782 | [5 empty] | 0 | 11.453 | 102 | 1.9136 | 1.7438 | 0.47753 | 0.33898 | 1.4048 | 73.4107
05/30/10 | 18:14 | 0 | 19.958 | 0 | 1 | 0 | 31.237 | 32.938 | 26.394 | 26.323 | 16.649 | 24.71 | 16.031 | 1 | 0 | 57.425 | 57.715 | 44.865 | 23.528 | 0 | 0 | 55.207 | 33.759 | [5 empty] | 0 | 4.914 | 103 | 1.9282 | 1.7576 | 0.47812 | 0.33898 | 1.4186 | 73.5741
05/30/10 | 18:15 | 0 | 19.935 | 0 | 1 | 0 | 28.685 | 39.729 | 26.323 | 26.323 | 16.624 | 24.685 | 16.056 | 0 | 0 | 57.357 | 57.649 | 44.82 | 23.553 | 0 | 0 | 55.16 | 33.737 | [5 empty] | 0 | 2.362 | 104 | 1.9209 | 1.7507 | 0.47782 | 0.33898 | 1.4117 | 73.4927
05/30/10 | 18:16 | 0 | 19.935 | 0 | 1 | 0 | 27.696 | 36.462 | 26.323 | 26.299 | 16.599 | 24.661 | 16.081 | 0 | 0 | 57.379 | 57.715 | 44.865 | 23.553 | 0 | 0 | 55.16 | 33.713 | [5 empty] | 0 | 1.397 | 105 | 1.9136 | 1.7438 | 0.47753 | 0.33898 | 1.4048 | 73.4107
05/30/10 | 18:17 | 0 | 19.91 | 0 | 1 | 0 | 27.262 | 32.152 | 26.299 | 26.299 | 22.373 | 24.685 | 16.132 | 0 | 0 | 57.379 | 57.694 | 44.865 | 23.577 | 0 | 0 | 55.16 | 33.689 | [5 empty] | 0 | 0.963 | 106 | 1.8988 | 1.7297 | 0.47693 | 0.33898 | 1.3907 | 73.2414
05/30/10 | 18:18 | 0 | 19.935 | 0 | 1 | 0 | 33.338 | 29.744 | 26.299 | 26.228 | 20.207 | 24.71 | 16.132 | 0 | 0 | 57.379 | 57.715 | 44.888 | 23.553 | 0 | 0 | 55.16 | 33.689 | [5 empty] | 0 | 7.11 | 107 | 1.8988 | 1.7297 | 0.47693 | 0.33898 | 1.3907 | 73.2414
05/30/10 | 18:19 | 0 | 19.958 | 0 | 1 | 0 | 43.865 | 28.564 | 26.323 | 26.154 | 17.243 | 24.685 | 16.106 | 0 | 0 | 57.379 | 57.715 | 44.841 | 23.553 | 0 | 0 | 55.183 | 33.689 | [5 empty] | 0 | 17.711 | 108 | 1.9063 | 1.7369 | 0.47723 | 0.33898 | 1.3979 | 73.328
05/30/10 | 18:20 | 0 | 19.935 | 0 | 1 | 0 | 34.512 | 28.515 | 26.348 | 26.203 | 17.069 | 24.71 | 15.983 | 1 | 0 | 57.379 | 57.672 | 44.888 | 23.528 | 0 | 0 | 55.139 | 33.713 | [5 empty] | 0 | 8.309 | 109 | 1.9422 | 1.7709 | 0.47868 | 0.33898 | 1.4319 | 73.7287
05/30/10 | 18:21 | 0 | 19.88 | 0 | 1 | 0 | 29.908 | 34.601 | 26.269 | 26.174 | 16.84 | 24.68 | 15.83 | 0 | 0 | 57.306 | 57.621 | 44.837 | 23.477 | 0 | 0 | 55.111 | 33.708 | [5 empty] | 0 | 3.734 | 110 | 1.9867 | 1.8133 | 0.48049 | 0.33898 | 1.4743 | 74.207
05/30/10 | 18:22 | 0 | 19.935 | 0 | 1 | 0 | 28.226 | 38.789 | 26.394 | 26.203 | 16.551 | 24.612 | 15.759 | 0 | 0 | 57.313 | 57.649 | 44.841 | 23.528 | 0 | 0 | 55.139 | 33.737 | [5 empty] | 0 | 2.023 | 111 | 2.0074 | 1.8329 | 0.48133 | 0.33898 | 1.4939 | 74.4217
05/30/10 | 18:23 | 0 | 19.905 | 0 | 1 | 0 | 27.451 | 35.117 | 26.414 | 26.174 | 16.471 | 24.511 | 15.805 | 0 | 0 | 57.306 | 57.644 | 44.86 | 23.499 | 0 | 0 | 55.155 | 33.708 | [5 empty] | 0 | 1.277 | 112 | 1.994 | 1.8202 | 0.48078 | 0.33898 | 1.4812 | 74.2831
05/30/10 | 18:24 | 1 | 19.935 | 0 | 1 | 0 | 27.142 | 31.502 | 26.613 | 26.203 | 25.48 | 24.59 | 15.785 | 0 | 0 | 57.334 | 57.649 | 44.911 | 23.528 | 0 | 0 | 55.183 | 33.737 | [5 empty] | 19.935 | 0.939 | 113 | 1.9998 | 1.8257 | 0.48102 | 0.33898 | 1.4867 | 74.3436
05/30/10 | 18:25 | 0 | 19.905 | 0 | 1 | 0 | 42.731 | 29.45 | 26.654 | 26.245 | 18.125 | 24.536 | 15.707 | 1 | 0 | 57.306 | 57.621 | 44.907 | 23.523 | 0 | 0 | 55.155 | 33.708 | [5 empty] | 0 | 16.486 | 114 | 2.0225 | 1.8473 | 0.48194 | 0.33898 | 1.5083 | 74.5762
05/30/10 | 18:26 | 0 | 19.905 | 0 | 1 | 0 | 42.449 | 28.366 | 26.632 | 26.318 | 16.619 | 24.607 | 15.581 | 0 | 0 | 57.306 | 57.644 | 44.883 | 23.548 | 0 | 0 | 55.111 | 33.637 | [5 empty] | 0 | 16.131 | 115 | 2.0592 | 1.8822 | 0.48343 | 0.33898 | 1.5432 | 74.9411
05/30/10 | 18:27 | 0 | 19.905 | 0 | 1 | 0 | 33.543 | 29.234 | 26.728 | 26.414 | 16.471 | 24.56 | 15.508 | 0 | 0 | 57.306 | 57.621 | 44.883 | 23.499 | 0 | 0 | 55.088 | 33.613 | [5 empty] | 0 | 7.129 | 116 | 2.0805 | 1.9024 | 0.48429 | 0.33898 | 1.5634 | 75.1466
05/30/10 | 18:28 | 0 | 19.928 | 0 | 1 | 0 | 29.763 | 36.67 | 26.774 | 26.439 | 16.398 | 24.536 | 15.385 | 0 | 0 | 57.306 | 57.621 | 44.93 | 23.523 | 0 | 0 | 55.106 | 33.589 | [5 empty] | 0 | 3.324 | 117 | 2.1163 | 1.9364 | 0.48574 | 0.33898 | 1.5974 | 75.4835
05/30/10 | 18:29 | 0 | 19.882 | 0 | 1 | 0 | 28.199 | 39.679 | 26.779 | 26.466 | 16.501 | 24.514 | 15.488 | 0 | 0 | 57.24 | 57.555 | 44.862 | 23.479 | 0 | 0 | 55.064 | 33.546 | [5 empty] | 0 | 1.733 | 118 | 2.0863 | 1.9079 | 0.48452 | 0.33898 | 1.5689 | 75.2022
05/30/10 | 18:30 | 0 | 19.86 | 0 | 1 | 0 | 27.647 | 35.708 | 26.9 | 26.515 | 16.056 | 24.492 | 15.413 | 0 | 0 | 57.24 | 57.555 | 44.886 | 23.479 | 0 | 0 | 55.064 | 33.546 | [5 empty] | 0 | 1.132 | 119 | 2.1081 | 1.9287 | 0.48541 | 0.33898 | 1.5897 | 75.4078
05/30/10 | 18:31 | 0 | 19.882 | 0 | 1 | 0 | 27.358 | 31.983 | 26.995 | 26.586 | 16.501 | 24.418 | 15.365 | 0 | 0 | 57.217 | 57.555 | 44.886 | 23.503 | 0 | 0 | 55.064 | 33.546 | [5 empty] | 0 | 0.772 | 120 | 2.1221 | 1.942 | 0.48598 | 0.33898 | 1.603 | 75.5372
05/30/10 | 18:32 | 0 | 19.882 | 0 | 1 | 0 | 27.213 | 29.886 | 27.069 | 26.586 | 16.129 | 24.492 | 15.463 | 0 | 0 | 57.24 | 57.555 | 44.93 | 23.503 | 0 | 0 | 55.064 | 33.522 | [5 empty] | 0 | 0.627 | 121 | 2.0936 | 1.9148 | 0.48482 | 0.33898 | 1.5759 | 75.2712
05/30/10 | 18:33 | 0 | 19.86 | 0 | 1 | 0 | 27.069 | 28.827 | 27.02 | 26.706 | 15.958 | 24.492 | 15.39 | 1 | 0 | 57.217 | 57.532 | 44.907 | 23.479 | 0 | 0 | 55.018 | 33.522 | [5 empty] | 0 | 0.363 | 122 | 2.1148 | 1.935 | 0.48568 | 0.33898 | 1.5961 | 75.4701
05/30/10 | 18:34 | 0 | 19.86 | 0 | 1 | 0 | 26.995 | 28.224 | 27.044 | 26.73 | 15.734 | 24.514 | 15.34 | 0 | 0 | 57.24 | 57.532 | 44.886 | 23.479 | 0 | 0 | 55.041 | 33.476 | [5 empty] | 0 | 0.265 | 123 | 2.1294 | 1.9489 | 0.48627 | 0.33898 | 1.6099 | 75.604
05/30/10 | 18:35 | 0 | 19.882 | 0 | 1 | 0 | 26.971 | 27.888 | 27.044 | 26.804 | 17.117 | 24.514 | 15.34 | 0 | 0 | 57.217 | 57.532 | 44.93 | 23.503 | 0 | 0 | 55.018 | 33.476 | [5 empty] | 0 | 0.167 | 124 | 2.1294 | 1.9489 | 0.48627 | 0.33898 | 1.6099 | 75.604
05/30/10 | 18:36 | 0 | 19.908 | 0 | 1 | 0 | 26.995 | 27.647 | 27.093 | 26.828 | 15.958 | 24.538 | 15.191 | 0 | 0 | 57.174 | 57.532 | 44.886 | 23.479 | 0 | 0 | 55.018 | 33.522 | [5 empty] | 0 | 0.167 | 125 | 2.1728 | 1.9901 | 0.48803 | 0.33898 | 1.6511 | 75.9924
05/30/10 | 18:37 | 0 | 19.882 | 0 | 0 | 0 | 26.924 | 27.454 | 27.115 | 26.828 | 15.81 | 24.492 | 15.166 | 0 | 0 | 57.195 | 57.51 | 44.886 | 23.479 | 0 | 0 | 55.041 | 33.522 | [5 empty] | 0 | 0.096 | 126 | 2.1801 | 1.9971 | 0.48832 | 0.33898 | 1.6581 | 76.0561
05/30/10 | 18:38 | 0 | 19.85 | 0 | 1 | 0 | 26.939 | 27.348 | 27.181 | 26.797 | 15.85 | 24.411 | 15.257 | 0 | 0 | 57.122 | 57.457 | 44.832 | 23.447 | 0 | 0 | 54.987 | 33.491 | [5 empty] | 0 | 0.142 | 127 | 2.1536 | 1.9719 | 0.48725 | 0.33898 | 1.6329 | 75.8223
05/30/10 | 18:39 | 0 | 19.85 | 0 | 1 | 0 | 26.917 | 27.302 | 27.206 | 26.868 | 15.777 | 24.34 | 15.307 | 0 | 0 | 57.122 | 57.457 | 44.762 | 23.447 | 0 | 0 | 54.987 | 33.467 | [5 empty] | 0 | 0.049 | 128 | 2.139 | 1.958 | 0.48666 | 0.33898 | 1.619 | 75.6914
05/30/10 | 18:40 | 0 | 19.827 | 0 | 1 | 0 | 26.917 | 27.228 | 27.181 | 26.868 | 15.553 | 24.34 | 15.209 | 0 | 0 | 57.144 | 57.434 | 44.855 | 23.423 | 0 | 0 | 54.966 | 33.445 | [5 empty] | 0 | 0.049 | 129 | 2.1675 | 1.9851 | 0.48782 | 0.33898 | 1.6462 | 75.9463
05/30/10 | 18:41 | 0 | 19.85 | 0 | 1 | 0 | 26.868 | 27.253 | 27.157 | 26.988 | 15.825 | 24.34 | 15.209 | 0 | 0 | 57.122 | 57.434 | 44.832 | 23.447 | 0 | 0 | 54.919 | 33.445 | [5 empty] | 0 | -0.12 | 130 | 2.1675 | 1.9851 | 0.48782 | 0.33898 | 1.6462 | 75.9463
05/30/10 | 18:42 | 0 | 19.908 | 0 | 1 | 0 | 26.924 | 27.213 | 27.115 | 27.044 | 16.006 | 24.347 | 15.289 | 0 | 0 | 57.128 | 57.443 | 44.886 | 23.479 | 0 | 0 | 54.973 | 33.498 | [5 empty] | 0 | -0.12 | 131 | 2.1442 | 1.963 | 0.48687 | 0.33898 | 1.624 | 75.7387
05/30/10 | 18:43 | 0 | 19.875 | 0 | 1 | 0 | 26.868 | 27.157 | 27.012 | 26.988 | 15.948 | 24.217 | 15.234 | 0 | 0 | 57.099 | 57.414 | 44.832 | 23.447 | 0 | 0 | 54.943 | 33.445 | [5 empty] | 0 | -0.12 | 132 | 2.1603 | 1.9782 | 0.48752 | 0.33898 | 1.6392 | 75.8819
05/30/10 | 18:44 | 0 | 19.875 | 0 | 1 | 0 | 26.892 | 27.157 | 26.892 | 27.012 | 16.147 | 24.242 | 15.209 | 0 | 0 | 57.053 | 57.414 | 44.832 | 23.472 | 0 | 0 | 54.943 | 33.445 | [5 empty] | 0 | -0.12 | 133 | 2.1675 | 1.9851 | 0.48782 | 0.33898 | 1.6462 | 75.9463
05/30/10 | 18:45 | 0 | 19.908 | 0 | 1 | 0 | 26.9 | 27.115 | 26.804 | 26.875 | 16.006 | 24.202 | 15.314 | 0 | 0 | 57.106 | 57.398 | 44.907 | 23.479 | 0 | 0 | 54.973 | 33.476 | [5 empty] | 0 | 0.025 | 134 | 2.137 | 1.9561 | 0.48658 | 0.33898 | 1.6171 | 75.6729
05/30/10 | 18:46 | 0 | 19.875 | 0 | 0 | 0 | 26.892 | 27.132 | 26.747 | 26.868 | 22.773 | 24.17 | 15.159 | 0 | 0 | 57.053 | 57.368 | 44.876 | 23.423 | 0 | 0 | 54.919 | 33.467 | [5 empty] | 0 | 0.024 | 135 | 2.1821 | 1.999 | 0.48841 | 0.33898 | 1.66 | 76.0738
05/30/10 | 18:47 | 0 | 19.842 | 0 | 1 | 0 | 32.495 | 27.052 | 26.716 | 26.716 | 20.622 | 24.139 | 15.101 | 0 | 0 | 56.98 | 57.249 | 44.778 | 23.366 | 0 | 0 | 54.821 | 33.342 | [5 empty] | 0 | 5.779 | 136 | 2.199 | 2.015 | 0.48909 | 0.33898 | 1.6761 | 76.2196
05/30/10 | 18:48 | 0 | 19.85 | 0 | 1 | 0 | 47.857 | 27.132 | 26.652 | 26.674 | 15.973 | 24.17 | 15.133 | 0 | 0 | 57.033 | 57.322 | 44.832 | 23.398 | 0 | 0 | 54.828 | 33.424 | [5 empty] | 0 | 21.183 | 137 | 2.1897 | 2.0062 | 0.48871 | 0.33898 | 1.6672 | 76.1394
05/30/10 | 18:49 | 0 | 19.892 | 0 | 1 | 0 | 38.492 | 27.223 | 26.669 | 26.669 | 15.94 | 24.188 | 15.126 | 0 | 0 | 57.053 | 57.368 | 44.874 | 23.464 | 0 | 0 | 54.873 | 33.464 | [5 empty] | 0 | 11.823 | 138 | 2.1917 | 2.0081 | 0.4888 | 0.33898 | 1.6691 | 76.157
05/30/10 | 18:50 | 0 | 19.918 | 0 | 1 | 0 | 32.115 | 29.511 | 26.645 | 26.598 | 15.94 | 24.163 | 15.126 | 1 | 0 | 57.053 | 57.345 | 44.851 | 23.418 | 0 | 0 | 54.896 | 33.44 | [5 empty] | 0 | 5.517 | 139 | 2.1917 | 2.0081 | 0.4888 | 0.33898 | 1.6691 | 76.157
05/30/10 | 18:51 | 0 | 19.857 | 0 | 1 | 0 | 29.334 | 37.308 | 26.539 | 26.588 | 15.883 | 24.153 | 14.993 | 0 | 0 | 56.998 | 57.313 | 44.865 | 23.408 | 0 | 0 | 54.863 | 33.407 | [5 empty] | 0 | 2.746 | 140 | 2.2304 | 2.0449 | 0.49037 | 0.33898 | 1.706 | 76.4852
05/30/10 | 18:52 | 0 | 19.882 | 0 | 1 | 0 | 28.202 | 39.21 | 26.564 | 26.515 | 15.832 | 24.129 | 14.92 | 0 | 0 | 56.976 | 57.313 | 44.865 | 23.454 | 0 | 0 | 54.884 | 33.431 | [5 empty] | 0 | 1.687 | 141 | 2.2517 | 2.0651 | 0.49123 | 0.33898 | 1.7262 | 76.6605
05/30/10 | 18:53 | 0 | 19.857 | 0 | 1 | 0 | 27.598 | 35.498 | 26.49 | 26.466 | 15.634 | 24.107 | 14.895 | 0 | 0 | 56.976 | 57.313 | 44.888 | 23.43 | 0 | 0 | 54.863 | 33.383 | [5 empty] | 0 | 1.132 | 142 | 2.259 | 2.0721 | 0.49152 | 0.33898 | 1.7331 | 76.7198
05/30/10 | 18:54 | 0 | 19.882 | 0 | 0 | 0 | 27.309 | 32.103 | 26.443 | 26.419 | 15.634 | 24.107 | 14.92 | 0 | 0 | 56.976 | 57.313 | 44.935 | 23.454 | 0 | 0 | 54.793 | 33.407 | [5 empty] | 0 | 0.89 | 143 | 2.2517 | 2.0651 | 0.49123 | 0.33898 | 1.7262 | 76.6605
05/30/10 | 18:55 | 0 | 19.857 | 0 | 1 | 0 | 27.093 | 30.104 | 26.37 | 26.419 | 15.536 | 24.082 | 14.819 | 0 | 0 | 56.976 | 57.313 | 44.911 | 23.408 | 0 | 0 | 54.77 | 33.407 | [5 empty] | 0 | 0.674 | 144 | 2.2811 | 2.0931 | 0.49242 | 0.33898 | 1.7541 | 76.8976
05/30/10 | 18:56 | 0 | 19.882 | 0 | 1 | 0 | 28.636 | 28.947 | 26.321 | 26.321 | 26.25 | 24.082 | 14.895 | 0 | 0 | 56.998 | 57.313 | 44.979 | 23.43 | 0 | 0 | 54.817 | 33.359 | [5 empty] | 0 | 2.315 | 145 | 2.259 | 2.0721 | 0.49152 | 0.33898 | 1.7331 | 76.7198
05/30/10 | 18:57 | 0 | 19.892 | 0 | 1 | 0 | 47.833 | 28.331 | 26.355 | 26.333 | 16.436 | 24.188 | 14.955 | 0 | 0 | 57.03 | 57.345 | 44.911 | 23.454 | 0 | 0 | 54.884 | 33.383 | [5 empty] | 0 | 21.5 | 146 | 2.2415 | 2.0555 | 0.49081 | 0.33898 | 1.7165 | 76.5768
05/30/10 | 18:58 | 0 | 19.882 | 0 | 1 | 0 | 41.49 | 27.839 | 26.321 | 26.225 | 15.759 | 24.129 | 14.92 | 1 | 0 | 56.976 | 57.291 | 44.911 | 23.454 | 0 | 0 | 54.908 | 33.383 | [5 empty] | 0 | 15.265 | 147 | 2.2517 | 2.0651 | 0.49123 | 0.33898 | 1.7262 | 76.6605
05/30/10 | 18:59 | 0 | 19.918 | 0 | 1 | 0 | 33.369 | 28.815 | 26.355 | 26.211 | 16.461 | 24.163 | 15.028 | 0 | 0 | 57.03 | 57.322 | 44.967 | 23.464 | 0 | 0 | 54.94 | 33.417 | [5 empty] | 0 | 7.158 | 148 | 2.2202 | 2.0352 | 0.48995 | 0.33898 | 1.6963 | 76.3999
05/30/10 | 19:00 | 0 | 19.852 | 0 | 1 | 0 | 29.736 | 35.727 | 26.291 | 26.125 | 15.729 | 24.077 | 14.937 | 0 | 0 | 56.948 | 57.263 | 44.883 | 23.425 | 0 | 0 | 54.835 | 33.33 | [5 empty] | 0 | 3.611 | 149 | 2.2467 | 2.0604 | 0.49103 | 0.33898 | 1.7215 | 76.6199
05/30/10 | 19:01 | 0 | 19.882 | 0 | 0 | 0 | 28.273 | 40.291 | 26.299 | 26.105 | 15.684 | 24.129 | 14.869 | 0 | 0 | 56.932 | 57.313 | 44.911 | 23.479 | 0 | 0 | 54.884 | 33.383 | [5 empty] | 0 | 2.168 | 150 | 2.2665 | 2.0793 | 0.49183 | 0.33898 | 1.7403 | 76.781
05/30/10 | 19:02 | 0 | 19.857 | 0 | 1 | 0 | 27.549 | 37.119 | 26.321 | 26.13 | 15.485 | 24.107 | 14.942 | 0 | 0 | 56.976 | 57.291 | 44.935 | 23.43 | 0 | 0 | 54.817 | 33.407 | [5 empty] | 0 | 1.419 | 151 | 2.2453 | 2.0591 | 0.49097 | 0.33898 | 1.7201 | 76.608
05/30/10 | 19:03 | 0 | 19.857 | 0 | 1 | 0 | 27.164 | 33.17 | 26.37 | 26.13 | 22.01 | 24.153 | 14.895 | 0 | 0 | 56.976 | 57.291 | 44.956 | 23.454 | 0 | 0 | 54.84 | 33.335 | [5 empty] | 0 | 1.034 | 152 | 2.259 | 2.0721 | 0.49152 | 0.33898 | 1.7331 | 76.7198
05/30/10 | 19:04 | 0 | 19.882 | 0 | 1 | 0 | 31.043 | 30.634 | 26.37 | 26.154 | 22.734 | 24.129 | 14.696 | 0 | 0 | 56.976 | 57.291 | 45.002 | 23.454 | 0 | 0 | 54.908 | 33.383 | [5 empty] | 0 | 4.889 | 153 | 2.3169 | 2.1271 | 0.49387 | 0.33898 | 1.7882 | 77.1783
05/30/10 | 19:05 | 0 | 19.882 | 0 | 1 | 0 | 49.152 | 29.165 | 26.345 | 26.13 | 16.451 | 24.153 | 14.671 | 1 | 0 | 56.976 | 57.313 | 44.951 | 23.45 | 0 | 0 | 54.856 | 33.306 | [5 empty] | 0 | 23.022 | 154 | 2.3242 | 2.1341 | 0.49417 | 0.33898 | 1.7951 | 77.2343
05/30/10 | 19:06 | 0 | 19.852 | 0 | 1 | 0 | 40.121 | 28.317 | 26.316 | 26.147 | 15.704 | 24.148 | 14.741 | 0 | 0 | 56.971 | 57.263 | 44.928 | 23.401 | 0 | 0 | 54.856 | 33.306 | [5 empty] | 0 | 13.974 | 155 | 2.3038 | 2.1147 | 0.49334 | 0.33898 | 1.7757 | 77.0767
05/30/10 | 19:07 | 0 | 19.882 | 0 | 1 | 0 | 32.63 | 29.886 | 26.299 | 26.201 | 15.857 | 24.202 | 14.721 | 0 | 0 | 56.976 | 57.291 | 44.979 | 23.454 | 0 | 0 | 54.863 | 33.383 | [5 empty] | 0 | 6.429 | 156 | 2.3096 | 2.1202 | 0.49358 | 0.33898 | 1.7812 | 77.122
05/30/10 | 19:08 | 0 | 19.882 | 0 | 0 | 0 | 29.455 | 37.801 | 26.321 | 26.225 | 15.561 | 24.178 | 14.646 | 0 | 0 | 56.976 | 57.291 | 44.979 | 23.479 | 0 | 0 | 54.884 | 33.359 | [5 empty] | 0 | 3.23 | 157 | 2.3315 | 2.141 | 0.49446 | 0.33898 | 1.802 | 77.29
05/30/10 | 19:09 | 0 | 19.88 | 0 | 1 | 0 | 28.126 | 40.478 | 26.367 | 26.198 | 15.483 | 24.175 | 14.52 | 0 | 0 | 56.95 | 57.288 | 44.977 | 23.501 | 0 | 0 | 54.882 | 33.426 | [5 empty] | 0 | 1.928 | 158 | 2.3682 | 2.1759 | 0.49595 | 0.33898 | 1.8369 | 77.5652
05/30/10 | 19:10 | 1 | 19.88 | 0 | 1 | 0 | 28.054 | 36.483 | 26.463 | 26.198 | 26.127 | 24.2 | 14.595 | 1 | 0 | 56.973 | 57.288 | 45 | 23.501 | 0 | 0 | 54.861 | 33.405 | [5 empty] | 19.88 | 1.856 | 159 | 2.3463 | 2.1551 | 0.49506 | 0.33898 | 1.8161 | 77.4024
05/30/10 | 19:11 | 0 | 19.905 | 0 | 1 | 0 | 46.811 | 32.651 | 26.583 | 26.174 | 16.916 | 24.151 | 14.643 | 0 | 0 | 56.95 | 57.265 | 44.977 | 23.477 | 0 | 0 | 54.838 | 33.426 | [5 empty] | 0 | 20.637 | 160 | 2.3324 | 2.1418 | 0.4945 | 0.33898 | 1.8028 | 77.2966
05/30/10 | 19:12 | 0 | 19.855 | 0 | 1 | 0 | 44.166 | 30.318 | 26.608 | 26.223 | 15.707 | 24.2 | 14.57 | 0 | 0 | 56.95 | 57.243 | 45.023 | 23.452 | 0 | 0 | 54.814 | 33.405 | [5 empty] | 0 | 17.943 | 161 | 2.3536 | 2.162 | 0.49536 | 0.33898 | 1.823 | 77.457
05/30/10 | 19:13 | 0 | 19.855 | 0 | 1 | 0 | 34.414 | 30.028 | 26.561 | 26.272 | 15.558 | 24.151 | 14.545 | 1 | 0 | 56.973 | 57.243 | 45.023 | 23.501 | 0 | 0 | 54.838 | 33.405 | [5 empty] | 0 | 8.142 | 162 | 2.3609 | 2.1689 | 0.49565 | 0.33898 | 1.83 | 77.5113
05/30/10 | 19:14 | 0 | 19.855 | 0 | 1 | 0 | 29.837 | 38.433 | 26.537 | 26.367 | 15.36 | 24.224 | 14.447 | 0 | 0 | 56.973 | 57.265 | 45.047 | 23.477 | 0 | 0 | 54.814 | 33.426 | [5 empty] | 0 | 3.47 | 163 | 2.3894 | 2.1961 | 0.49681 | 0.33898 | 1.8571 | 77.7208
05/30/10 | 19:15 | 0 | 19.88 | 0 | 1 | 0 | 29.643 | 39.397 | 26.537 | 26.392 | 26.463 | 24.175 | 14.52 | 0 | 0 | 56.95 | 57.22 | 45 | 23.477 | 0 | 0 | 54.744 | 33.426 | [5 empty] | 0 | 3.251 | 164 | 2.3682 | 2.1759 | 0.49595 | 0.33898 | 1.8369 | 77.5652
05/30/10 | 19:16 | 0 | 19.88 | 0 | 1 | 0 | 45.894 | 34.249 | 26.583 | 26.416 | 16.67 | 24.126 | 14.422 | 1 | 0 | 56.95 | 57.22 | 45.023 | 23.477 | 0 | 0 | 54.744 | 33.426 | [5 empty] | 0 | 19.478 | 165 | 2.3967 | 2.203 | 0.4971 | 0.33898 | 1.864 | 77.7735
05/30/10 | 19:17 | 0 | 19.88 | 0 | 1 | 0 | 36.976 | 30.992 | 26.608 | 26.416 | 15.435 | 24.2 | 14.447 | 0 | 0 | 56.884 | 57.199 | 44.953 | 23.427 | 0 | 0 | 54.744 | 33.381 | [5 empty] | 0 | 10.56 | 166 | 2.3894 | 2.1961 | 0.49681 | 0.33898 | 1.8571 | 77.7208
05/30/10 | 19:18 | 0 | 19.855 | 0 | 2 | 0 | 30.945 | 35.026 | 26.583 | 26.463 | 15.754 | 24.224 | 14.372 | 0 | 0 | 56.95 | 57.22 | 45.047 | 23.477 | 0 | 0 | 54.791 | 33.357 | [5 empty] | 0 | 4.482 | 167 | 2.4113 | 2.2168 | 0.49769 | 0.33898 | 1.8778 | 77.8778
05/30/10 | 19:19 | 0 | 19.88 | 0 | 1 | 0 | 28.704 | 39.913 | 26.681 | 26.416 | 15.656 | 24.271 | 14.347 | 0 | 0 | 56.973 | 57.22 | 45.023 | 23.501 | 0 | 0 | 54.768 | 33.381 | [5 empty] | 0 | 2.288 | 168 | 2.4186 | 2.2238 | 0.49799 | 0.33898 | 1.8848 | 77.9295
05/30/10 | 19:20 | 0 | 19.88 | 0 | 1 | 0 | 28.366 | 35.825 | 26.777 | 26.439 | 26.029 | 24.271 | 14.324 | 0 | 0 | 56.95 | 57.22 | 45.023 | 23.452 | 0 | 0 | 54.768 | 33.405 | [5 empty] | 0 | 1.927 | 169 | 2.4253 | 2.2301 | 0.49826 | 0.33898 | 1.8911 | 77.9768
05/30/10 | 19:21 | 0 | 19.88 | 0 | 1 | 0 | 45.436 | 31.811 | 26.826 | 26.512 | 16.868 | 24.32 | 14.299 | 1 | 0 | 56.973 | 57.131 | 45.023 | 23.501 | 4 | 0 | 57.058 | 26.698 | [5 empty] | 0 | 18.924 | 170 | 2.4325 | 2.237 | 0.49855 | 0.33898 | 1.8981 | 78.0279
05/30/10 | 19:22 | 0 | 19.855 | 0 | 1 | 0 | 37.94 | 29.788 | 26.848 | 26.608 | 15.483 | 24.32 | 14.223 | 0 | 0 | 56.973 | 56.907 | 44.61 | 23.526 | 1 | 0 | 58.566 | 21.888 | [5 empty] | 0 | 11.332 | 171 | 2.4547 | 2.2581 | 0.49945 | 0.33898 | 1.9191 | 78.1814
05/30/10 | 19:23 | 0 | 19.88 | 0 | 1 | 0 | 31.379 | 33.615 | 26.922 | 26.657 | 15.533 | 24.369 | 14.223 | 0 | 0 | 56.95 | 56.704 | 43.463 | 23.526 | 0 | 0 | 58.767 | 21.38 | [5 empty] | 0 | 4.722 | 172 | 2.4547 | 2.2581 | 0.49945 | 0.33898 | 1.9191 | 78.1814
05/30/10 | 19:24 | 0 | 19.85 | 0 | 1 | 0 | 28.891 | 39.65 | 26.963 | 26.676 | 15.156 | 24.34 | 14.243 | 0 | 0 | 56.923 | 56.61 | 42.233 | 23.472 | 0 | 0 | 58.696 | 21.544 | [5 empty] | 0 | 2.215 | 173 | 2.4488 | 2.2525 | 0.49922 | 0.33898 | 1.9136 | 78.1413
05/30/10 | 19:25 | 0 | 19.88 | 0 | 1 | 0 | 27.981 | 35.753 | 27.017 | 26.706 | 23.452 | 24.391 | 14.15 | 0 | 0 | 56.93 | 56.549 | 41.229 | 23.501 | 0 | 0 | 58.589 | 21.888 | [5 empty] | 0 | 1.275 | 174 | 2.4759 | 2.2783 | 0.50031 | 0.33898 | 1.9393 | 78.3263
05/30/10 | 19:26 | 0 | 19.905 | 0 | 2 | 0 | 37.868 | 31.62 | 27.091 | 26.801 | 21.069 | 24.44 | 14.125 | 1 | 0 | 56.95 | 56.615 | 40.523 | 23.526 | 0 | 0 | 58.477 | 22.224 | [5 empty] | 0 | 11.067 | 175 | 2.4832 | 2.2852 | 0.50061 | 0.33898 | 1.9462 | 78.3754
05/30/10 | 19:27 | 0 | 19.875 | 0 | 1 | 1 | 41.272 | 29.494 | 27.157 | 26.819 | 15.898 | 24.46 | 14.171 | 0 | 0 | 56.923 | 56.542 | 39.884 | 23.496 | 0 | 0 | 58.336 | 22.508 | [5 empty] | 0 | 14.453 | 176 | 2.4698 | 2.2725 | 0.50007 | 0.33898 | 1.9335 | 78.2849
05/30/10 | 19:28 | 0 | 19.88 | 0 | 1 | 0 | 32.627 | 32.365 | 27.162 | 26.922 | 15.41 | 24.56 | 14.201 | 1 | 0 | 56.884 | 56.592 | 39.325 | 23.526 | 0 | 0 | 58.251 | 22.802 | [5 empty] | 0 | 5.705 | 0 | 2.4611 | 2.2642 | 0.49971 | 0.33898 | 1.9252 | 78.2254
05/30/10 | 19:29 | 0 | 19.845 | 0 | 1 | 0 | 29.32 | 39.528 | 27.177 | 26.912 | 15.325 | 24.43 | 14.163 | 0 | 0 | 56.875 | 56.471 | 38.964 | 23.467 | 0 | 0 | 58.13 | 23.008 | [5 empty] | 0 | 2.408 | 1 | 2.4721 | 2.2747 | 0.79947 | 0.6383 | 1.6364 | 66.1932
05/30/10 | 19:30 | 0 | 19.82 | 0 | 2 | 0 | 28.165 | 35.672 | 27.272 | 26.958 | 15.103 | 24.43 | 14.09 | 0 | 0 | 56.875 | 56.471 | 38.681 | 23.442 | 0 | 0 | 58.018 | 23.273 | [5 empty] | 0 | 1.207 | 2 | 2.4934 | 2.2949 | 0.80034 | 0.6383 | 1.6566 | 66.4392
05/30/10 | 19:31 | 0 | 19.845 | 0 | 1 | 0 | 27.755 | 31.465 | 27.368 | 26.958 | 15.498 | 24.381 | 14.14 | 0 | 0 | 56.875 | 56.471 | 38.516 | 23.467 | 0 | 0 | 57.927 | 23.491 | [5 empty] | 0 | 0.797 | 3 | 2.4788 | 2.281 | 0.79975 | 0.6383 | 1.6428 | 66.2711
05/30/10 | 19:32 | 0 | 19.812 | 0 | 1 | 0 | 32.962 | 29.457 | 27.456 | 27 | 23.266 | 24.325 | 14.032 | 0 | 0 | 56.823 | 56.419 | 38.32 | 23.41 | 0 | 0 | 57.809 | 23.675 | [5 empty] | 0 | 5.962 | 4 | 2.5103 | 2.3109 | 0.80102 | 0.6383 | 1.6726 | 66.6317
05/30/10 | 19:33 | 0 | 19.845 | 1 | 2 | 0 | 42.394 | 28.621 | 27.537 | 27.103 | 15.991 | 24.357 | 14.115 | 1 | 0 | 56.852 | 56.426 | 38.258 | 23.418 | 0 | 0 | 57.795 | 23.876 | [5 empty] | 0 | 15.291 | 5 | 2.4861 | 2.288 | 0.80004 | 0.6383 | 1.6497 | 66.3554
05/30/10 | 19:34 | 0 | 19.82 | 0 | 1 | 0 | 33.44 | 30.403 | 27.562 | 27.223 | 15.226 | 24.406 | 14.065 | 0 | 0 | 56.852 | 56.448 | 38.189 | 23.442 | 0 | 0 | 57.704 | 24.045 | [5 empty] | 0 | 6.217 | 6 | 2.5007 | 2.3018 | 0.80063 | 0.6383 | 1.6635 | 66.5225
05/30/10 | 19:35 | 1 | 19.87 | 0 | 1 | 0 | 29.754 | 38.492 | 27.633 | 27.321 | 25.634 | 24.43 | 14.09 | 0 | 0 | 56.83 | 56.448 | 38.189 | 23.442 | 0 | 0 | 57.615 | 24.261 | [5 empty] | 19.87 | 2.433 | 7 | 2.4934 | 2.2949 | 0.80034 | 0.6383 | 1.6566 | 66.4392
05/30/10 | 19:36 | 0 | 19.82 | 0 | 1 | 0 | 43.64 | 36.05 | 27.755 | 27.368 | 18.387 | 24.406 | 13.992 | 1 | 0 | 56.83 | 56.403 | 38.189 | 23.491 | 0 | 0 | 57.546 | 24.455 | [5 empty] | 0 | 16.272 | 8 | 2.5219 | 2.322 | 0.80149 | 0.6383 | 1.6837 | 66.763
05/30/10 | 19:37 | 0 | 19.787 | 0 | 2 | 0 | 37.945 | 32.034 | 27.89 | 27.456 | 15.712 | 24.423 | 14.007 | 0 | 0 | 56.8 | 56.373 | 38.157 | 23.435 | 0 | 0 | 57.473 | 24.614 | [5 empty] | 0 | 10.489 | 9 | 2.5176 | 2.3179 | 0.80132 | 0.6383 | 1.6796 | 66.7139
05/30/10 | 19:38 | 0 | 19.812 | 0 | 1 | 0 | 31.649 | 36.347 | 28.035 | 27.505 | 15.169 | 24.374 | 13.959 | 0 | 0 | 56.8 | 56.353 | 38.11 | 23.435 | 0 | 0 | 57.361 | 24.832 | [5 empty] | 0 | 4.144 | 10 | 2.5315 | 2.3311 | 0.80188 | 0.6383 | 1.6929 | 66.8704
05/30/10 | 19:39 | 0 | 19.812 | 0 | 1 | 0 | 29.432 | 39.425 | 28.059 | 27.65 | 23.651 | 24.445 | 13.884 | 0 | 0 | 56.777 | 56.353 | 38.134 | 23.435 | 0 | 0 | 57.293 | 25.024 | [5 empty] | 0 | 1.782 | 11 | 2.5534 | 2.3519 | 0.80277 | 0.6383 | 1.7136 | 67.1115
05/30/10 | 19:40 | 0 | 19.837 | 0 | 2 | 0 | 38.509 | 34.584 | 28.155 | 27.794 | 20.156 | 24.398 | 13.909 | 0 | 0 | 56.777 | 56.353 | 38.179 | 23.459 | 0 | 0 | 57.293 | 25.193 | [5 empty] | 0 | 10.715 | 12 | 2.5461 | 2.345 | 0.80247 | 0.6383 | 1.7067 | 67.0316
05/30/10 | 19:41 | 0 | 19.812 | 0 | 1 | 0 | 41.257 | 31.289 | 28.204 | 27.868 | 15.614 | 24.445 | 13.934 | 1 | 0 | 56.754 | 56.33 | 38.179 | 23.386 | 0 | 0 | 57.249 | 25.313 | [5 empty] | 0 | 13.389 | 13 | 2.5388 | 2.3381 | 0.80218 | 0.6383 | 1.6998 | 66.9512
05/30/10 | 19:42 | 0 | 19.812 | 0 | 1 | 0 | 33.244 | 33.361 | 28.229 | 27.964 | 15.071 | 24.47 | 13.909 | 0 | 0 | 56.777 | 56.33 | 38.179 | 23.459 | 0 | 0 | 57.204 | 25.507 | [5 empty] | 0 | 5.28 | 14 | 2.5461 | 2.345 | 0.80247 | 0.6383 | 1.7067 | 67.0316
05/30/10 | 19:43 | 0 | 19.762 | 0 | 1 | 0 | 30.276 | 40.059 | 28.179 | 28.035 | 15.02 | 24.494 | 13.836 | 0 | 0 | 56.754 | 56.33 | 38.251 | 23.459 | 0 | 0 | 57.135 | 25.602 | [5 empty] | 0 | 2.241 | 15 | 2.5674 | 2.3652 | 0.80333 | 0.6383 | 1.7269 | 67.2636
05/30/10 | 19:44 | 0 | 19.787 | 0 | 2 | 0 | 29.217 | 36.629 | 28.204 | 28.035 | 14.872 | 24.47 | 13.836 | 1 | 0 | 56.754 | 56.307 | 38.251 | 23.459 | 0 | 0 | 57.092 | 25.723 | [5 empty] | 0 | 1.182 | 16 | 2.5674 | 2.3652 | 0.80333 | 0.6383 | 1.7269 | 67.2636
05/30/10 | 19:45 | 0 | 19.729 | 0 | 1 | 0 | 28.797 | 32.555 | 28.268 | 28.027 | 14.988 | 24.462 | 13.804 | 0 | 0 | 56.704 | 56.277 | 38.244 | 23.403 | 0 | 0 | 57.017 | 25.811 | [5 empty] | 0 | 0.77 | 17 | 2.5767 | 2.3741 | 0.80371 | 0.6383 | 1.7358 | 67.3641
05/30/10 | 19:46 | 0 | 19.812 | 0 | 1 | 0 | 28.589 | 30.661 | 28.3 | 28.059 | 14.947 | 24.519 | 13.811 | 0 | 0 | 56.754 | 56.307 | 38.275 | 23.459 | 0 | 0 | 56.98 | 25.987 | [5 empty] | 0 | 0.53 | 18 | 2.5746 | 2.3721 | 0.80363 | 0.6383 | 1.7338 | 67.3422
05/30/10 | 19:47 | 0 | 19.804 | 0 | 1 | 0 | 28.437 | 29.739 | 28.292 | 28.003 | 19.754 | 24.511 | 13.753 | 0 | 0 | 56.725 | 56.277 | 38.244 | 23.427 | 0 | 0 | 56.882 | 26.1 | [5 empty] | 0 | 0.434 | 19 | 2.5915 | 2.3882 | 0.80431 | 0.6383 | 1.7499 | 67.5228
05/30/10 | 19:48 | 0 | 19.804 | 0 | 1 | 0 | 34.06 | 29.256 | 28.292 | 28.052 | 23.234 | 24.487 | 13.753 | 0 | 0 | 56.704 | 56.254 | 38.244 | 23.427 | 0 | 0 | 56.839 | 26.269 | [5 empty] | 0 | 6.008 | 20 | 2.5915 | 2.3882 | 0.80431 | 0.6383 | 1.7499 | 67.5228
05/30/10 | 19:49 | 0 | 19.782 | 0 | 2 | 0 | 44.401 | 29.043 | 28.175 | 28.126 | 16.054 | 24.465 | 13.658 | 0 | 0 | 56.704 | 56.234 | 38.315 | 23.405 | 0 | 0 | 56.793 | 26.296 | [5 empty] | 0 | 16.275 | 21 | 2.6192 | 2.4145 | 0.80543 | 0.6383 | 1.7762 | 67.8136
05/30/10 | 19:50 | 0 | 19.807 | 0 | 1 | 0 | 35.072 | 30.293 | 28.175 | 28.101 | 14.817 | 24.489 | 13.706 | 1 | 0 | 56.681 | 56.254 | 38.291 | 23.405 | 0 | 0 | 56.727 | 26.441 | [5 empty] | 0 | 6.971 | 22 | 2.6052 | 2.4012 | 0.80487 | 0.6383 | 1.7629 | 67.6675
05/30/10 | 19:51 | 0 | 19.782 | 0 | 1 | 0 | 30.967 | 38.667 | 28.126 | 28.101 | 14.545 | 24.514 | 13.756 | 0 | 0 | 56.704 | 56.234 | 38.339 | 23.43 | 0 | 0 | 56.727 | 26.561 | [5 empty] | 0 | 2.866 | 23 | 2.5907 | 2.3873 | 0.80428 | 0.6383 | 1.749 | 67.5135
05/30/10 | 19:52 | 0 | 19.752 | 0 | 1 | 0 | 29.494 | 38.428 | 28.17 | 28.025 | 14.663 | 24.435 | 13.602 | 0 | 0 | 56.677 | 56.207 | 38.311 | 23.401 | 0 | 0 | 56.631 | 26.627 | [5 empty] | 0 | 1.469 | 24 | 2.6355 | 2.43 | 0.80609 | 0.6383 | 1.7917 | 67.9822
05/30/10 | 19:53 | 0 | 19.727 | 0 | 1 | 0 | 28.915 | 33.938 | 28.145 | 27.976 | 14.59 | 24.435 | 13.577 | 0 | 0 | 56.631 | 56.184 | 38.356 | 23.376 | 0 | 0 | 56.588 | 26.772 | [5 empty] | 0 | 0.939 | 25 | 2.6428 | 2.4369 | 0.80639 | 0.6383 | 1.7986 | 68.0567
05/30/10 | 19:54 | 0 | 19.777 | 0 | 2 | 0 | 28.626 | 31.276 | 28.216 | 27.951 | 14.764 | 24.435 | 13.577 | 0 | 0 | 56.608 | 56.161 | 38.356 | 23.401 | 0 | 0 | 56.519 | 26.892 | [5 empty] | 0 | 0.675 | 26 | 2.6428 | 2.4369 | 0.80639 | 0.6383 | 1.7986 | 68.0567
05/30/10 | 19:55 | 0 | 19.742 | 0 | 1 | 0 | 28.761 | 30.038 | 28.086 | 27.966 | 26.399 | 24.376 | 13.592 | 0 | 0 | 56.599 | 56.128 | 38.37 | 23.342 | 0 | 0 | 56.464 | 26.978 | [5 empty] | 0 | 0.795 | 27 | 2.6384 | 2.4327 | 0.80621 | 0.6383 | 1.7944 | 68.0121
05/30/10 | 19:56 | 0 | 19.777 | 0 | 1 | 0 | 45.52 | 29.423 | 28.05 | 27.976 | 17.58 | 24.435 | 13.454 | 0 | 0 | 56.631 | 56.161 | 38.38 | 23.401 | 0 | 0 | 56.474 | 27.086 | [5 empty] | 0 | 17.544 | 28 | 2.6786 | 2.4709 | 0.80784 | 0.6383 | 1.8326 | 68.4178
05/30/10 | 19:57 | 0 | 19.777 | 0 | 1 | 0 | 38.662 | 29.229 | 28 | 28 | 14.739 | 24.46 | 13.331 | 1 | 0 | 56.631 | 56.138 | 38.428 | 23.376 | 0 | 0 | 56.43 | 27.132 | [5 empty] | 0 | 10.662 | 29 | 2.7144 | 2.505 | 0.80929 | 0.6383 | 1.8667 | 68.7693
05/30/10 | 19:58 | 0 | 19.716 | 0 | 1 | 0 | 32.326 | 33.883 | 27.917 | 27.917 | 14.382 | 24.425 | 13.369 | 0 | 0 | 56.576 | 56.105 | 38.418 | 23.366 | 0 | 0 | 56.398 | 27.267 | [5 empty] | 0 | 4.409 | 30 | 2.7033 | 2.4945 | 0.80884 | 0.6383 | 1.8562 | 68.6617
05/30/10 | 19:59 | 0 | 19.752 | 0 | 1 | 0 | 29.977 | 39.954 | 27.951 | 27.88 | 14.294 | 24.386 | 13.404 | 0 | 0 | 56.588 | 56.138 | 38.428 | 23.423 | 0 | 0 | 56.385 | 27.375 | [5 empty] | 0 | 2.097 | 31 | 2.6932 | 2.4848 | 0.80843 | 0.6383 | 1.8465 | 68.5618
05/30/10 | 20:00 | 0 | 19.716 | 0 | 1 | 0 | 29.025 | 36.421 | 27.966 | 27.846 | 14.53 | 24.305 | 13.419 | 0 | 0 | 56.576 | 56.105 | 38.44 | 23.366 | 0 | 0 | 56.353 | 27.412 | [5 empty] | 0 | 1.179 | 32 | 2.6888 | 2.4806 | 0.80825 | 0.6383 | 1.8423 | 68.5187
05/30/10 | 20:01 | 0 | 19.716 | 0 | 1 | 0 | 28.616 | 32.661 | 27.991 | 27.821 | 14.309 | 24.352 | 13.394 | 0 | 0 | 56.556 | 56.082 | 38.511 | 23.366 | 0 | 0 | 56.307 | 27.483 | [5 empty] | 0 | 0.795 | 33 | 2.6961 | 2.4875 | 0.80855 | 0.6383 | 1.8492 | 68.5904
05/30/10 | 20:02 | 0 | 19.716 | 0 | 2 | 0 | 31.821 | 30.663 | 27.942 | 27.821 | 24.617 | 24.352 | 13.369 | 0 | 0 | 56.556 | 56.058 | 38.511 | 23.366 | 0 | 0 | 56.286 | 27.557 | [5 empty] | 0 | 4 | 34 | 2.7033 | 2.4945 | 0.80884 | 0.6383 | 1.8562 | 68.6617
05/30/10 | 20:03 | 0 | 19.716 | 0 | 1 | 0 | 45.649 | 29.724 | 27.893 | 27.821 | 14.95 | 24.376 | 13.245 | 1 | 0 | 56.533 | 56.058 | 38.488 | 23.342 | 0 | 0 | 56.264 | 27.652 | [5 empty] | 0 | 17.828 | 35 | 2.7395 | 2.5288 | 0.81031 | 0.6383 | 1.8905 | 69.0095
05/30/10 | 20:04 | 0 | 19.742 | 0 | 1 | 0 | 36.466 | 29.555 | 27.846 | 27.797 | 14.628 | 24.401 | 13.198 | 0 | 0 | 56.576 | 56.058 | 38.488 | 23.342 | 0 | 0 | 56.264 | 27.726 | [5 empty] | 0 | 8.669 | 36 | 2.7531 | 2.5418 | 0.81086 | 0.6383 | 1.9035 | 69.139
05/30/10 | 20:05 | 0 | 19.742 | 0 | 1 | 0 | 31.507 | 35.34 | 27.797 | 27.772 | 14.432 | 24.401 | 13.173 | 0 | 0 | 56.533 | 56.037 | 38.535 | 23.342 | 0 | 0 | 56.264 | 27.772 | [5 empty] | 0 | 3.735 | 37 | 2.7604 | 2.5487 | 0.81116 | 0.6383 | 1.9104 | 69.2074
05/30/10 | 20:06 | 0 | 19.742 | 0 | 1 | 0 | 29.653 | 39.779 | 27.726 | 27.726 | 14.284 | 24.376 | 13.22 | 0 | 0 | 56.556 | 56.037 | 38.535 | 23.342 | 0 | 0 | 56.175 | 27.846 | [5 empty] | 0 | 1.927 | 38 | 2.7467 | 2.5357 | 0.8106 | 0.6383 | 1.8974 | 69.0786
05/30/10 | 20:07 | 1 | 19.742 | 0 | 1 | 0 | 28.954 | 35.95 | 27.726 | 27.628 | 25.919 | 24.376 | 13.122 | 1 | 0 | 56.533 | 56.037 | 38.581 | 23.366 | 0 | 0 | 56.175 | 27.942 | [5 empty] | 19.742 | 1.326 | 39 | 2.7753 | 2.5628 | 0.81176 | 0.6383 | 1.9245 | 69.3457
05/30/10 | 20:08 | 0 | 19.716 | 0 | 1 | 0 | 45.488 | 32.421 | 27.75 | 27.606 | 17.419 | 24.401 | 13.147 | 0 | 0 | 56.51 | 56.037 | 38.581 | 23.366 | 0 | 0 | 56.152 | 27.991 | [5 empty] | 0 | 17.882 | 40 | 2.768 | 2.5559 | 0.81146 | 0.6383 | 1.9176 | 69.2781
05/30/10 | 20:09 | 0 | 19.739 | 0 | 1 | 0 | 41.635 | 30.614 | 27.748 | 27.628 | 15.121 | 24.374 | 13.22 | 0 | 0 | 56.531 | 56.058 | 38.626 | 23.388 | 0 | 0 | 56.172 | 28.062 | [5 empty] | 0 | 14.007 | 41 | 2.7467 | 2.5357 | 0.8106 | 0.6383 | 1.8974 | 69.0786
05/30/10 | 20:10 | 0 | 19.764 | 0 | 1 | 0 | 33.574 | 32.893 | 27.748 | 27.579 | 14.48 | 24.423 | 13.12 | 1 | 0 | 56.531 | 56.035 | 38.602 | 23.41 | 0 | 0 | 56.15 | 28.157 | [5 empty] | 0 | 5.995 | 42 | 2.7759 | 2.5634 | 0.81178 | 0.6383 | 1.9251 | 69.3511
05/30/10 | 20:11 | 0 | 19.739 | 0 | 1 | 0 | 30.374 | 40.836 | 27.699 | 27.603 | 19.417 | 24.472 | 13.22 | 0 | 0 | 56.531 | 56.035 | 38.626 | 23.41 | 0 | 0 | 56.103 | 28.229 | [5 empty] | 0 | 2.771 | 43 | 2.7467 | 2.5357 | 0.8106 | 0.6383 | 1.8974 | 69.0786
05/30/10 | 20:12 | 0 | 19.789 | 0 | 1 | 0 | 33.527 | 39.121 | 27.65 | 27.628 | 24.472 | 24.472 | 13.243 | 0 | 0 | 56.531 | 56.012 | 38.698 | 23.41 | 0 | 0 | 56.035 | 28.302 | [5 empty] | 0 | 5.899 | 44 | 2.74 | 2.5293 | 0.81033 | 0.6383 | 1.891 | 69.0151
05/30/10 | 20:13 | 0 | 19.704 | 0 | 1 | 0 | 47.152 | 34.34 | 27.616 | 27.52 | 15.704 | 24.389 | 13.185 | 1 | 0 | 56.476 | 55.956 | 38.641 | 23.376 | 0 | 0 | 55.956 | 28.314 | [5 empty] | 0 | 19.632 | 45 | 2.7569 | 2.5454 | 0.81101 | 0.6383 | 1.9071 | 69.1746
05/30/10 | 20:14 | 0 | 19.764 | 0 | 2 | 0 | 37.311 | 31.938 | 27.628 | 27.53 | 14.776 | 24.472 | 13.195 | 0 | 0 | 56.508 | 56.012 | 38.698 | 23.41 | 0 | 0 | 55.944 | 28.447 | [5 empty] | 0 | 9.781 | 46 | 2.754 | 2.5426 | 0.8109 | 0.6383 | 1.9043 | 69.1472
05/30/10 | 20:15 | 0 | 19.764 | 0 | 1 | 0 | 31.867 | 36.746 | 27.674 | 27.53 | 14.455 | 24.472 | 13.145 | 0 | 0 | 56.508 | 56.012 | 38.722 | 23.41 | 0 | 0 | 55.944 | 28.493 | [5 empty] | 0 | 4.337 | 47 | 2.7686 | 2.5565 | 0.81149 | 0.6383 | 1.9182 | 69.2835
05/30/10 | 20:16 | 0 | 19.729 | 0 | 1 | 0 | 29.736 | 41.155 | 27.616 | 27.449 | 25.137 | 24.484 | 13.135 | 0 | 0 | 56.499 | 55.979 | 38.782 | 23.376 | 0 | 0 | 55.888 | 28.484 | [5 empty] | 0 | 2.287 | 48 | 2.7715 | 2.5592 | 0.8116 | 0.6383 | 1.9209 | 69.3106
05/30/10 | 20:17 | 0 | 19.789 | 0 | 1 | 0 | 40.836 | 37.076 | 27.628 | 27.508 | 18.356 | 24.497 | 13.195 | 0 | 0 | 56.508 | 55.988 | 38.791 | 23.41 | 0 | 0 | 55.874 | 28.613 | [5 empty] | 0 | 13.328 | 49 | 2.754 | 2.5426 | 0.8109 | 0.6383 | 1.9043 | 69.1472
05/30/10 | 20:18 | 0 | 19.729 | 0 | 1 | 0 | 44.79 | 33.024 | 27.64 | 27.424 | 15.136 | 24.462 | 13.16 | 1 | 0 | 56.453 | 55.956 | 38.758 | 23.376 | 0 | 0 | 55.818 | 28.628 | [5 empty] | 0 | 17.366 | 50 | 2.7642 | 2.5523 | 0.81131 | 0.6383 | 1.914 | 69.2428
05/30/10 | 20:19 | 0 | 19.754 | 0 | 1 | 0 | 35.187 | 32.242 | 27.64 | 27.473 | 14.419 | 24.484 | 13.16 | 0 | 0 | 56.499 | 55.932 | 38.782 | 23.376 | 0 | 0 | 55.818 | 28.724 | [5 empty] | 0 | 7.714 | 51 | 2.7642 | 2.5523 | 0.81131 | 0.6383 | 1.914 | 69.2428
05/30/10 | 20:20 | 0 | 19.754 | 0 | 1 | 0 | 31.014 | 39.463 | 27.64 | 27.449 | 14.296 | 24.484 | 13.258 | 0 | 0 | 56.499 | 55.932 | 38.806 | 23.354 | 0 | 0 | 55.795 | 28.773 | [5 empty] | 0 | 3.565 | 52 | 2.7357 | 2.5252 | 0.81015 | 0.6383 | 1.8869 | 68.9735
05/30/10 | 20:21 | 0 | 19.729 | 0 | 1 | 0 | 29.808 | 40.614 | 27.616 | 27.4 | 26.821 | 24.484 | 13.283 | 1 | 0 | 56.476 | 55.932 | 38.827 | 23.376 | 0 | 0 | 55.841 | 28.797 | [5 empty] | 0 | 2.408 | 53 | 2.7284 | 2.5183 | 0.80986 | 0.6383 | 1.88 | 68.9039
05/30/10 | 20:22 | 0 | 19.729 | 0 | 1 | 0 | 47.175 | 35.727 | 27.64 | 27.424 | 17.16 | 24.462 | 13.258 | 0 | 0 | 56.476 | 55.932 | 38.806 | 23.354 | 0 | 0 | 55.865 | 28.868 | [5 empty] | 0 | 19.751 | 54 | 2.7357 | 2.5252 | 0.81015 | 0.6383 | 1.8869 | 68.9735
05/30/10 | 20:23 | 0 | 19.729 | 0 | 1 | 0 | 41.437 | 32.363 | 27.616 | 27.473 | 14.741 | 24.509 | 13.185 | 0 | 0 | 56.476 | 55.911 | 38.851 | 23.354 | 0 | 0 | 55.818 | 28.893 | [5 empty] | 0 | 13.964 | 55 | 2.7569 | 2.5454 | 0.81101 | 0.6383 | 1.9071 | 69.1746
05/30/10 | 20:24 | 0 | 19.704 | 0 | 1 | 0 | 33.493 | 34.034 | 27.64 | 27.449 | 14.593 | 24.484 | 13.208 | 1 | 0 | 56.476 | 55.911 | 38.851 | 23.376 | 0 | 0 | 55.818 | 28.942 | [5 empty] | 0 | 6.044 | 56 | 2.7502 | 2.539 | 0.81074 | 0.6383 | 1.9007 | 69.1116
05/30/10 | 20:25 | 0 | 19.754 | 0 | 1 | 0 | 30.386 | 41.53 | 27.64 | 27.424 | 14.543 | 24.462 | 13.208 | 0 | 0 | 56.476 | 55.888 | 38.875 | 23.376 | 0 | 0 | 55.818 | 28.989 | [5 empty] | 0 | 2.962 | 57 | 2.7502 | 2.539 | 0.81074 | 0.6383 | 1.9007 | 69.1116
05/30/10 | 20:26 | 1 | 19.779 | 0 | 1 | 0 | 32.289 | 39.368 | 27.665 | 27.473 | 26.412 | 24.462 | 13.283 | 0 | 0 | 56.476 | 55.888 | 38.875 | 23.376 | 0 | 0 | 55.795 | 29.087 | [5 empty] | 19.779 | 4.816 | 58 | 2.7284 | 2.5183 | 0.80986 | 0.6383 | 1.88 | 68.9039
05/30/10 | 20:27 | 0 | 19.724 | 0 | 1 | 0 | 47.353 | 34.522 | 27.66 | 27.444 | 16.561 | 24.433 | 13.253 | 1 | 0 | 56.448 | 55.86 | 38.87 | 23.347 | 0 | 0 | 55.813 | 29.082 | [5 empty] | 0 | 19.909 | 59 | 2.7371 | 2.5266 | 0.81021 | 0.6383 | 1.8883 | 68.9874
05/30/10 | 20:28 | 0 | 19.754 | 0 | 1 | 0 | 37.89 | 31.904 | 27.714 | 27.52 | 14.789 | 24.438 | 13.208 | 0 | 0 | 56.476 | 55.888 | 38.947 | 23.376 | 0 | 0 | 55.841 | 29.133 | [5 empty] | 0 | 10.37 | 60 | 2.7502 | 2.539 | 0.81074 | 0.6383 | 1.9007 | 69.1116
05/30/10 | 20:29 | 0 | 19.709 | 0 | 2 | 0 | 32.054 | 36.036 | 27.694 | 27.5 | 14.696 | 24.489 | 13.213 | 0 | 0 | 56.437 | 55.848 | 38.928 | 23.334 | 0 | 0 | 55.802 | 29.163 | [5 empty] | 0 | 4.554 | 61 | 2.7488 | 2.5376 | 0.81068 | 0.6383 | 1.8993 | 69.0978
05/30/10 | 20:30 | 0 | 19.767 | 0 | 1 | 0 | 29.869 | 41.214 | 27.775 | 27.508 | 23.871 | 24.497 | 13.369 | 0 | 0 | 56.49 | 55.879 | 39.007 | 23.388 | 0 | 0 | 55.762 | 29.244 | [5 empty] | 0 | 2.361 | 62 | 2.7033 | 2.4945 | 0.80884 | 0.6383 | 1.8562 | 68.6617
05/30/10 | 20:31 | 0 | 19.734 | 0 | 1 | 0 | 37.588 | 37.354 | 27.765 | 27.549 | 21.623 | 24.465 | 13.484 | 1 | 0 | 56.437 | 55.825 | 38.952 | 23.356 | 0 | 0 | 55.711 | 29.258 | [5 empty] | 0 | 10.039 | 63 | 2.6699 | 2.4626 | 0.80749 | 0.6383 | 1.8243 | 68.3306
05/30/10 | 20:32 | 0 | 19.709 | 0 | 1 | 0 | 46.652 | 33.239 | 27.839 | 27.525 | 15.239 | 24.443 | 13.434 | 0 | 0 | 56.414 | 55.825 | 38.952 | 23.356 | 0 | 0 | 55.687 | 29.283 | [5 empty] | 0 | 19.127 | 64 | 2.6844 | 2.4765 | 0.80808 | 0.6383 | 1.8382 | 68.4756
05/30/10 | 20:33 | 0 | 19.767 | 0 | 1 | 0 | 36.445 | 31.87 | 27.846 | 27.63 | 14.704 | 24.546 | 13.444 | 0 | 0 | 56.467 | 55.832 | 39.007 | 23.388 | 0 | 0 | 55.718 | 29.339 | [5 empty] | 0 | 8.815 | 65 | 2.6815 | 2.4737 | 0.80796 | 0.6383 | 1.8354 | 68.4467
05/30/10 | 20:34 | 0 | 19.734 | 0 | 1 | 0 | 31.524 | 38.621 | 27.863 | 27.62 | 14.422 | 24.514 | 13.434 | 1 | 0 | 56.437 | 55.802 | 38.952 | 23.356 | 0 | 0 | 55.711 | 29.381 | [5 empty] | 0 | 3.904 | 66 | 2.6844 | 2.4765 | 0.80808 | 0.6383 | 1.8382 | 68.4756
05/30/10 | 20:35 | 0 | 19.709 | 0 | 1 | 0 | 29.741 | 41.372 | 27.863 | 27.669 | 23.069 | 24.514 | 13.509 | 0 | 0 | 56.414 | 55.802 | 38.997 | 23.285 | 0 | 0 | 55.711 | 29.428 | [5 empty] | 0 | 2.072 | 67 | 2.6626 | 2.4557 | 0.80719 | 0.6383 | 1.8174 | 68.2575
05/30/10 | 20:36 | 0 | 19.709 | 0 | 1 | 0 | 35.801 | 36.507 | 27.959 | 27.669 | 20.323 | 24.489 | 13.484 | 0 | 0 | 56.391 | 55.802 | 38.997 | 23.334 | 0 | 0 | 55.687 | 29.477 | [5 empty] | 0 | 8.132 | 68 | 2.6699 | 2.4626 | 0.80749 | 0.6383 | 1.8243 | 68.3306
05/30/10 | 20:37 | 0 | 19.709 | 0 | 1 | 0 | 46.011 | 32.795 | 27.959 | 27.718 | 15.387 | 24.563 | 13.56 | 0 | 0 | 56.391 | 55.778 | 39.069 | 23.356 | 0 | 0 | 55.641 | 29.548 | [5 empty] | 0 | 18.293 | 69 | 2.6477 | 2.4416 | 0.80659 | 0.6383 | 1.8033 | 68.1072
05/30/10 | 20:38 | 0 | 19.709 | 0 | 1 | 0 | 36.225 | 31.475 | 27.934 | 27.743 | 14.842 | 24.514 | 13.607 | 1 | 0 | 56.391 | 55.755 | 39.045 | 23.356 | 0 | 0 | 55.617 | 29.526 | [5 empty] | 0 | 8.482 | 70 | 2.634 | 2.4286 | 0.80604 | 0.6383 | 1.7903 | 67.9672
05/30/10 | 20:39 | 0 | 19.709 | 0 | 1 | 0 | 31.549 | 37.705 | 27.983 | 27.79 | 14.646 | 24.514 | 13.658 | 0 | 0 | 56.391 | 55.778 | 39.069 | 23.381 | 0 | 0 | 55.594 | 29.548 | [5 empty] | 0 | 3.759 | 71 | 2.6192 | 2.4145 | 0.80543 | 0.6383 | 1.7762 | 67.8136
05/30/10 | 20:40 | 0 | 19.684 | 0 | 1 | 0 | 29.741 | 40.691 | 27.959 | 27.79 | 14.57 | 24.489 | 13.683 | 0 | 0 | 56.391 | 55.755 | 39.069 | 23.356 | 0 | 0 | 55.594 | 29.572 | [5 empty] | 0 | 1.951 | 72 | 2.6119 | 2.4075 | 0.80514 | 0.6383 | 1.7692 | 67.7377
05/30/10 | 20:41 | 0 | 19.709 | 0 | 1 | 0 | 29.911 | 36.296 | 27.983 | 27.79 | 27.115 | 24.489 | 13.708 | 0 | 0 | 56.371 | 55.755 | 39.117 | 23.381 | 0 | 0 | 55.55 | 29.621 | [5 empty] | 0 | 2.121 | 73 | 2.6046 | 2.4006 | 0.80484 | 0.6383 | 1.7623 | 67.6613
05/30/10 | 20:42 | 0 | 19.734 | 0 | 1 | 0 | 46.881 | 32.699 | 28.054 | 27.814 | 16.473 | 24.465 | 13.633 | 1 | 0 | 56.391 | 55.732 | 39.093 | 23.381 | 0 | 0 | 55.594 | 29.646 | [5 empty] | 0 | 19.067 | 74 | 2.6265 | 2.4214 | 0.80573 | 0.6383 | 1.7831 | 67.8891
05/30/10 | 20:43 | 0 | 19.709 | 0 | 2 | 0 | 39.069 | 30.921 | 28.054 | 27.885 | 15.091 | 24.514 | 13.781 | 0 | 0 | 56.371 | 55.711 | 39.138 | 23.356 | 0 | 0 | 55.55 | 29.668 | [5 empty] | 0 | 11.184 | 75 | 2.5834 | 2.3804 | 0.80398 | 0.6383 | 1.7421 | 67.4359
05/30/10 | 20:44 | 0 | 19.734 | 0 | 1 | 0 | 32.677 | 34.416 | 28.079 | 27.885 | 15.015 | 24.514 | 13.658 | 0 | 0 | 56.348 | 55.732 | 39.093 | 23.381 | 0 | 0 | 55.55 | 29.692 | [5 empty] | 0 | 4.792 | 76 | 2.6192 | 2.4145 | 0.80543 | 0.6383 | 1.7762 | 67.8136
05/30/10 | 20:45 | 0 | 19.709 | 0 | 1 | 0 | 30.222 | 40.784 | 28.054 | 27.91 | 14.942 | 24.514 | 13.731 | 1 | 0 | 56.348 | 55.711 | 39.138 | 23.405 | 0 | 0 | 55.55 | 29.692 | [5 empty] | 0 | 2.312 | 77 | 2.5979 | 2.3943 | 0.80457 | 0.6383 | 1.756 | 67.5907
05/30/10 | 20:46 | 0 | 19.734 | 0 | 1 | 0 | 29.258 | 37.753 | 28.103 | 27.885 | 23.212 | 24.465 | 13.658 | 0 | 0 | 56.348 | 55.687 | 39.117 | 23.334 | 0 | 0 | 55.573 | 29.741 | [5 empty] | 0 | 1.373 | 78 | 2.6192 | 2.4145 | 0.80543 | 0.6383 | 1.7762 | 67.8136
05/30/10 | 20:47 | 0 | 19.701 | 0 | 1 | 0 | 35.653 | 33.562 | 28.096 | 27.878 | 21.591 | 24.457 | 13.625 | 0 | 0 | 56.296 | 55.657 | 39.131 | 23.349 | 0 | 0 | 55.519 | 29.734 | [5 empty] | 0 | 7.775 | 79 | 2.6288 | 2.4236 | 0.80582 | 0.6383 | 1.7853 | 67.9132
05/30/10 | 20:48 | 0 | 19.709 | 0 | 1 | 0 | 46.858 | 31.284 | 28.079 | 27.934 | 15.807 | 24.514 | 13.683 | 0 | 0 | 56.325 | 55.687 | 39.21 | 23.381 | 0 | 0 | 55.48 | 29.812 | [5 empty] | 0 | 18.924 | 80 | 2.6119 | 2.4075 | 0.80514 | 0.6383 | 1.7692 | 67.7377
05/30/10 | 20:49 | 0 | 19.664 | 0 | 1 | 0 | 36.627 | 30.828 | 28.059 | 27.89 | 14.774 | 24.396 | 13.562 | 1 | 0 | 56.282 | 55.62 | 39.164 | 23.312 | 0 | 0 | 55.438 | 29.768 | [5 empty] | 0 | 8.737 | 81 | 2.6471 | 2.441 | 0.80657 | 0.6383 | 1.8027 | 68.1013
05/30/10 | 20:50 | 0 | 19.664 | 0 | 1 | 0 | 31.72 | 37.99 | 28.01 | 27.89 | 14.55 | 24.421 | 13.612 | 0 | 0 | 56.282 | 55.596 | 39.143 | 23.312 | 0 | 0 | 55.414 | 29.842 | [5 empty] | 0 | 3.83 | 82 | 2.6326 | 2.4272 | 0.80598 | 0.6383 | 1.7889 | 67.9522
05/30/10 | 20:51 | 0 | 19.689 | 0 | 1 | 0 | 29.889 | 41.21 | 28.084 | 27.915 | 14.774 | 24.421 | 13.489 | 0 | 0 | 56.259 | 55.596 | 39.143 | 23.312 | 0 | 0 | 55.368 | 29.842 | [5 empty] | 0 | 1.974 | 83 | 2.6684 | 2.4612 | 0.80743 | 0.6383 | 1.8229 | 68.316
05/30/10 | 20:52 | 1 | 19.689 | 0 | 1 | 0 | 29.168 | 36.627 | 28.035 | 27.89 | 24.325 | 24.396 | 13.489 | 0 | 0 | 56.216 | 55.62 | 39.188 | 23.337 | 0 | 0 | 55.414 | 29.866 | [5 empty] | 19.689 | 1.278 | 84 | 2.6684 | 2.4612 | 0.80743 | 0.6383 | 1.8229 | 68.316
05/30/10 | 20:53 | 0 | 19.714 | 0 | 1 | 0 | 38.413 | 32.869 | 28.084 | 27.89 | 21.53 | 24.374 | 13.514 | 0 | 0 | 56.259 | 55.596 | 39.212 | 23.337 | 0 | 0 | 55.391 | 29.913 | [5 empty] | 0 | 10.523 | 85 | 2.6611 | 2.4543 | 0.80713 | 0.6383 | 1.816 | 68.2429
05/30/10 | 20:54 | 0 | 19.656 | 0 | 1 | 0 | 45.133 | 30.869 | 28.052 | 27.858 | 15.433 | 24.364 | 13.457 | 1 | 0 | 56.229 | 55.545 | 39.205 | 23.258 | 0 | 0 | 55.361 | 29.906 | [5 empty] | 0 | 17.275 | 86 | 2.6777 | 2.4701 | 0.80781 | 0.6383 | 1.8318 | 68.4091
05/30/10 | 20:55 | 0 | 19.681 | 0 | 1 | 0 | 35.514 | 31.134 | 28.003 | 27.907 | 14.864 | 24.364 | 13.431 | 0 | 0 | 56.207 | 55.545 | 39.205 | 23.258 | 0 | 0 | 55.361 | 29.906 | [5 empty] | 0 | 7.607 | 87 | 2.6853 | 2.4773 | 0.80811 | 0.6383 | 1.839 | 68.4842
05/30/10 | 20:56 | 0 | 19.714 | 0 | 2 | 0 | 31.36 | 38.72 | 28.035 | 27.89 | 14.673 | 24.374 | 13.489 | 0 | 0 | 56.236 | 55.575 | 39.212 | 23.29 | 0 | 0 | 55.391 | 29.987 | [5 empty] | 0 | 3.47 | 88 | 2.6684 | 2.4612 | 0.80743 | 0.6383 | 1.8229 | 68.316
05/30/10 | 20:57 | 0 | 19.656 | 0 | 1 | 0 | 29.736 | 40.593 | 27.929 | 27.883 | 14.47 | 24.364 | 13.457 | 0 | 0 | 56.207 | 55.522 | 39.205 | 23.28 | 0 | 0 | 55.314 | 29.977 | [5 empty] | 0 | 1.853 | 89 | 2.6777 | 2.4701 | 0.80781 | 0.6383 | 1.8318 | 68.4091
05/30/10 | 20:58 | 0 | 19.681 | 0 | 1 | 0 | 29.087 | 35.986 | 27.978 | 27.858 | 25.762 | 24.364 | 13.53 | 0 | 0 | 56.207 | 55.498 | 39.253 | 23.28 | 0 | 0 | 55.314 | 30.026 | [5 empty] | 0 | 1.229 | 90 | 2.6565 | 2.4499 | 0.80694 | 0.6383 | 1.8116 | 68.1958
05/30/10 | 20:59 | 0 | 19.689 | 0 | 1 | 0 | 42.666 | 32.586 | 28.01 | 27.866 | 18.527 | 24.421 | 13.54 | 1 | 0 | 56.216 | 55.529 | 39.26 | 23.312 | 0 | 0 | 55.321 | 30.082 | [5 empty] | 0 | 14.8 | 91 | 2.6536 | 2.4471 | 0.80683 | 0.6383 | 1.8088 | 68.1664
05/30/10 | 21:00 | 0 | 19.656 | 0 | 1 | 0 | 42.494 | 30.774 | 28.003 | 27.809 | 15.161 | 24.364 | 13.482 | 0 | 0 | 56.186 | 55.498 | 39.229 | 23.28 | 0 | 0 | 55.314 | 30.05 | [5 empty] | 0 | 14.685 | 92 | 2.6704 | 2.4632 | 0.80751 | 0.6383 | 1.8249 | 68.3364
05/30/10 | 21:01 | 0 | 19.681 | 0 | 1 | 1 | 34.153 | 31.857 | 27.907 | 27.834 | 14.716 | 24.389 | 13.457 | 0 | 0 | 56.186 | 55.475 | 39.275 | 23.234 | 0 | 0 | 55.314 | 30.026 | [5 empty] | 0 | 6.319 | 93 | 2.6777 | 2.4701 | 0.80781 | 0.6383 | 1.8318 | 68.4091
05/30/10 | 21:02 | 0 | 19.664 | 0 | 1 | 0 | 30.806 | 39.588 | 27.939 | 27.817 | 14.402 | 24.396 | 13.464 | 1 | 0 | 56.216 | 55.482 | 39.306 | 23.29 | 0 | 0 | 55.368 | 30.082 | [5 empty] | 0 | 2.989 | 0 | 2.6757 | 2.4682 | 0.80772 | 0.6383 | 1.8299 | 68.3888
05/30/10 | 21:03 | 0 | 19.681 | 0 | 1 | 0 | 29.496 | 39.511 | 27.907 | 27.785 | 19.729 | 24.342 | 13.406 | 0 | 0 | 56.163 | 55.452 | 39.298 | 23.305 | 0 | 0 | 55.337 | 30.075 | [5 empty] | 0 | 1.711 | 1 | 2.6926 | 2.4842 | 0.9296 | 0.75949 | 1.7247 | 64.0549
05/30/10 | 21:04 | 0 | 19.681 | 1 | 1 | 0 | 33.306 | 34.952 | 27.858 | 27.738 | 24.703 | 24.364 | 13.457 | 0 | 0 | 56.163 | 55.475 | 39.298 | 23.28 | 0 | 0 | 55.361 | 30.099 | [5 empty] | 0 | 5.568 | 2 | 2.6777 | 2.4701 | 0.929 | 0.75949 | 1.7106 | 63.883
05/30/10 | 21:05 | 0 | 19.656 | 0 | 1 | 0 | 47.451 | 32.002 | 27.834 | 27.738 | 16.026 | 24.318 | 13.457 | 1 | 0 | 56.14 | 55.452 | 39.298 | 23.28 | 0 | 0 | 55.337 | 30.121 | [5 empty] | 0 | 19.713 | 3 | 2.6777 | 2.4701 | 0.929 | 0.75949 | 1.7106 | 63.883
05/30/10 | 21:06 | 0 | 19.689 | 0 | 1 | 0 | 37.497 | 30.877 | 27.841 | 27.794 | 14.626 | 24.421 | 13.489 | 0 | 0 | 56.17 | 55.459 | 39.353 | 23.337 | 0 | 0 | 55.368 | 30.178 | [5 empty] | 0 | 9.703 | 4 | 2.6684 | 2.4612 | 0.92862 | 0.75949 | 1.7018 | 63.7741
05/30/10 | 21:07 | 0 | 19.681 | 0 | 1 | 0 | 32.027 | 36.409 | 27.834 | 27.738 | 14.666 | 24.318 | 13.457 | 0 | 0 | 56.163 | 55.428 | 39.322 | 23.305 | 0 | 0 | 55.291 | 30.17 | [5 empty] | 0 | 4.289 | 5 | 2.6777 | 2.4701 | 0.929 | 0.75949 | 1.7106 | 63.883
05/30/10 | 21:08 | 0 | 19.681 | 0 | 1 | 0 | 29.93 | 41.226 | 27.785 | 27.738 | 14.912 | 24.318 | 13.482 | 0 | 0 | 56.14 | 55.407 | 39.322 | 23.305 | 0 | 0 | 55.27 | 30.195 | [5 empty] | 0 | 2.192 | 6 | 2.6704 | 2.4632 | 0.92871 | 0.75949 | 1.7037 | 63.798
05/30/10 | 21:09 | 0 | 19.699 | 0 | 1 | 0 | 30.092 | 37.272 | 27.804 | 27.66 | 27.346 | 24.335 | 13.474 | 0 | 0 | 56.135 | 55.403 | 39.387 | 23.3 | 0 | 0 | 55.218 | 30.237 | [5 empty] | 0 | 2.432 | 7 | 2.6728 | 2.4654 | 0.9288 | 0.75949 | 1.7059 | 63.8253
05/30/10 | 21:10 | 0 | 19.598 | 0 | 1 | 0 | 48.202 | 33.278 | 27.755 | 27.706 | 17.303 | 24.335 | 13.572 | 1 | 0 | 56.112 | 55.403 | 39.387 | 23.3 | 0 | 0 | 55.242 | 30.261 | [5 empty] | 0 | 20.496 | 8 | 2.6442 | 2.4383 | 0.92764 | 0.75949 | 1.6788 | 63.4882
05/30/10 | 21:11 | 0 | 19.699 | 0 | 1 | 0 | 40.561 | 31.176 | 27.755 | 27.706 | 14.93 | 24.359 | 13.474 | 0 | 0 | 56.135 | 55.403 | 39.411 | 23.3 | 0 | 0 | 55.218 | 30.261 | [5 empty] | 0 | 12.855 | 9 | 2.6728 | 2.4654 | 0.9288 | 0.75949 | 1.7059 | 63.8253
05/30/10 | 21:12 | 0 | 19.674 | 0 | 1 | 0 | 33.254 | 34.218 | 27.66 | 27.586 | 14.636 | 24.359 | 13.522 | 0 | 0 | 56.068 | 55.403 | 39.387 | 23.3 | 0 | 0 | 55.218 | 30.261 | [5 empty] | 0 | 5.668 | 10 | 2.6588 | 2.4521 | 0.92823 | 0.75949 | 1.6926 | 63.6611
05/30/10 | 21:13 | 0 | 19.674 | 0 | 2 | 0 | 30.406 | 41.619 | 27.706 | 27.635 | 14.487 | 24.384 | 13.474 | 1 | 0 | 56.135 | 55.379 | 39.411 | 23.3 | 0 | 0 | 55.218 | 30.308 | [5 empty] | 0 | 2.771 | 11 | 2.6728 | 2.4654 | 0.9288 | 0.75949 | 1.7059 | 63.8253
05/30/10 | 21:14 | 1 | 19.699 | 0 | 1 | 0 | 29.489 | 39.059 | 27.78 | 27.611 | 26.671 | 24.359 | 13.572 | 0 | 0 | 56.112 | 55.356 | 39.411 | 23.3 | 0 | 0 | 55.242 | 30.332 | [5 empty] | 19.699 | 1.878 | 12 | 2.6442 | 2.4383 | 0.92764 | 0.75949 | 1.6788 | 63.4882
05/30/10 | 21:15 | 0 | 19.669 | 0 | 1 | 0 | 46.34 | 34.376 | 27.75 | 27.557 | 17.715 | 24.305 | 13.517 | 0 | 0 | 56.084 | 55.328 | 39.358 | 23.246 | 0 | 0 | 55.19 | 30.303 | [5 empty] | 0 | 18.783 | 13 | 2.6602 | 2.4535 | 0.92829 | 0.75949 | 1.694 | 63.6783
05/30/10 | 21:16 | 0 | 19.722 | 0 | 1 | 0 | 41.643 | 31.681 | 27.706 | 27.635 | 14.709 | 24.406 | 13.67 | 1 | 0 | 56.112 | 55.356 | 39.435 | 23.322 | 0 | 0 | 55.218 | 30.357 | [5 empty] | 0 | 14.008 | 14 | 2.6157 | 2.4111 | 0.92649 | 0.75949 | 1.6517 | 63.1438
05/30/10 | 21:17 | 0 | 19.674 | 0 | 1 | 0 | 33.677 | 33.254 | 27.684 | 27.611 | 14.709 | 24.406 | 13.67 | 0 | 0 | 56.112 | 55.333 | 39.459 | 23.3 | 0 | 0 | 55.151 | 30.357 | [5 empty] | 0 | 6.066 | 15 | 2.6157 | 2.4111 | 0.92649 | 0.75949 | 1.6517 | 63.1438
05/30/10 | 21:18 | 0 | 19.669 | 0 | 1 | 0 | 30.497 | 40.911 | 27.677 | 27.557 | 14.606 | 24.354 | 13.592 | 0 | 0 | 56.061 | 55.281 | 39.406 | 23.271 | 0 | 0 | 55.099 | 30.327 | [5 empty] | 0 | 2.94 | 16 | 2.6384 | 2.4327 | 0.92741 | 0.75949 | 1.6732 | 63.4185
05/30/10 | 21:19 | 0 | 19.674 | 0 | 1 | 0 | 29.538 | 39.459 | 27.684 | 27.562 | 26.671 | 24.406 | 13.67 | 0 | 0 | 56.112 | 55.333 | 39.459 | 23.3 | 0 | 0 | 55.172 | 30.357 | [5 empty] | 0 | 1.976 | 17 | 2.6157 | 2.4111 | 0.92649 | 0.75949 | 1.6517 | 63.1438
05/30/10 | 21:20 | 0 | 19.669 | 0 | 1 | 0 | 45.698 | 34.73 | 27.677 | 27.532 | 16.358 | 24.232 | 13.618 | 1 | 0 | 56.016 | 55.305 | 39.358 | 23.246 | 0 | 0 | 55.099 | 30.376 | [5 empty] | 0 | 18.166 | 18 | 2.6308 | 2.4255 | 0.9271 | 0.75949 | 1.666 | 63.3275
05/30/10 | 21:21 | 0 | 19.699 | 0 | 1 | 0 | 40.399 | 31.875 | 27.684 | 27.562 | 15.895 | 24.384 | 13.67 | 0 | 0 | 56.068 | 55.309 | 39.48 | 23.275 | 0 | 0 | 55.218 | 30.406 | [5 empty] | 0 | 12.837 | 19 | 2.6157 | 2.4111 | 0.92649 | 0.75949 | 1.6517 | 63.1438
05/30/10 | 21:22 | 0 | 19.669 | 0 | 1 | 0 | 33.132 | 33.302 | 27.684 | 27.611 | 14.832 | 24.359 | 13.547 | 0 | 0 | 56.068 | 55.309 | 39.528 | 23.3 | 0 | 0 | 55.172 | 30.43 | [5 empty] | 0 | 5.521 | 20 | 2.6515 | 2.4452 | 0.92794 | 0.75949 | 1.6857 | 63.5749
05/30/10 | 21:23 | 0 | 19.691 | 0 | 1 | 0 | 30.256 | 40.274 | 27.677 | 27.557 | 16.358 | 24.376 | 13.618 | 0 | 0 | 56.04 | 55.258 | 39.475 | 23.271 | 0 | 0 | 55.099 | 30.423 | [5 empty] | 0 | 2.699 | 21 | 2.6308 | 2.4255 | 0.9271 | 0.75949 | 1.666 | 63.3275
05/30/10 | 21:24 | 0 | 19.699 | 0 | 1 | 0 | 33.137 | 38.612 | 27.731 | 27.539 | 24.406 | 24.384 | 13.648 | 0 | 0 | 56.089 | 55.286 | 39.552 | 23.3 | 0 | 0 | 55.172 | 30.43 | [5 empty] | 0 | 5.598 | 22 | 2.6221 | 2.4172 | 0.92675 | 0.75949 | 1.6577 | 63.2218
05/30/10 | 21:25 | 0 | 19.669 | 0 | 1 | 0 | 47.922 | 34.189 | 27.701 | 27.486 | 15.445 | 24.354 | 13.741 | 1 | 0 | 56.04 | 55.237 | 39.499 | 23.271 | 0 | 0 | 55.19 | 30.423 | [5 empty] | 0 | 20.436 | 23 | 2.595 | 2.3915 | 0.92565 | 0.75949 | 1.632 | 62.8896
05/30/10 | 21:26 | 0 | 19.568 | 0 | 1 | 0 | 37.949 | 31.774 | 27.655 | 27.581 | 15.048 | 24.376 | 13.69 | 0 | 0 | 56.016 | 55.237 | 39.499 | 23.271 | 0 | 0 | 55.167 | 30.423 | [5 empty] | 0 | 10.368 | 24 | 2.6099 | 2.4056 | 0.92625 | 0.75949 | 1.6461 | 63.0726
05/30/10 | 21:27 | 0 | 19.669 | 0 | 1 | 0 | 32.184 | 36.28 | 27.677 | 27.581 | 15.247 | 24.401 | 13.618 | 1 | 0 | 56.04 | 55.258 | 39.547 | 23.246 | 0 | 0 | 55.167 | 30.448 | [5 empty] | 0 | 4.603 | 25 | 2.6308 | 2.4255 | 0.9271 | 0.75949 | 1.666 | 63.3275
05/30/10 | 21:28 | 0 | 19.691 | 0 | 1 | 0 | 29.918 | 41.568 | 27.677 | 27.532 | 22.403 | 24.305 | 13.618 | 0 | 0 | 55.993 | 55.237 | 39.523 | 23.271 | 0 | 0 | 55.144 | 30.448 | [5 empty] | 0 | 2.386 | 26 | 2.6308 | 2.4255 | 0.9271 | 0.75949 | 1.666 | 63.3275
05/30/10 | 21:29 | 0 | 19.661 | 0 | 1 | 0 | 34.723 | 37.567 | 27.672 | 27.478 | 21.915 | 24.325 | 13.562 | 0 | 0 | 55.986 | 55.16 | 39.54 | 23.239 | 0 | 0 | 55.137 | 30.467 | [5 empty] | 0 | 7.245 | 27 | 2.6471 | 2.441 | 0.92776 | 0.75949 | 1.6815 | 63.5229
05/30/10 | 21:30 | 0 | 19.639 | 0 | 1 | 0 | 46.172 | 33.407 | 27.672 | 27.478 | 15.687 | 24.347 | 13.512 | 0 | 0 | 55.986 | 55.16 | 39.516 | 23.239 | 0 | 0 | 55.046 | 30.467 | [5 empty] | 0 | 18.694 | 28 | 2.6617 | 2.4549 | 0.92835 | 0.75949 | 1.6954 | 63.6954
05/30/10 | 21:31 | 0 | 19.661 | 0 | 2 | 0 | 36.416 | 31.551 | 27.696 | 27.552 | 14.92 | 24.347 | 13.562 | 1 | 0 | 55.986 | 55.16 | 39.54 | 23.239 | 0 | 0 | 55.001 | 30.514 | [5 empty] | 0 | 8.864 | 29 | 2.6471 | 2.441 | 0.92776 | 0.75949 | 1.6815 | 63.5229
05/30/10 | 21:32 | 0 | 19.661 | 0 | 1 | 0 | 31.502 | 36.933 | 27.672 | 27.527 | 14.771 | 24.372 | 13.512 | 0 | 0 | 55.986 | 55.16 | 39.516 | 23.239 | 0 | 0 | 55.022 | 30.514 | [5 empty] | 0 | 3.975 | 30 | 2.6617 | 2.4549 | 0.92835 | 0.75949 | 1.6954 | 63.6954
05/30/10 | 21:33 | 0 | 19.639 | 0 | 1 | 0 | 29.624 | 40.669 | 27.623 | 27.576 | 25.264 | 24.372 | 13.439 | 0 | 0 | 55.963 | 55.137 | 39.564 | 23.239 | 0 | 0 | 55.069 | 30.514 | [5 empty] | 0 | 2.048 | 31 | 2.683 | 2.4751 | 0.92921 | 0.75949 | 1.7156 | 63.9439
05/30/10 | 21:34 | 0 | 19.613 | 0 | 1 | 0 | 40.222 | 36.416 | 27.672 | 27.503 | 18.799 | 24.325 | 13.464 | 1 | 0 | 55.963 | 55.137 | 39.564 | 23.239 | 0 | 0 | 55.069 | 30.538 | [5 empty] | 0 | 12.719 | 32 | 2.6757 | 2.4682 | 0.92892 | 0.75949 | 1.7087 | 63.8592
05/30/10 | 21:35 | 0 | 19.639 | 0 | 1 | 0 | 44.099 | 32.749 | 27.672 | 27.552 | 15.242 | 24.325 | 13.487 | 0 | 0 | 55.963 | 55.116 | 39.516 | 23.239 | 0 | 0 | 55.046 | 30.563 | [5 empty] | 0 | 16.547 | 33 | 2.669 | 2.4618 | 0.92865 | 0.75949 | 1.7023 | 63.781
05/30/10 | 21:36 | 0 | 19.639 | 0 | 1 | 0 | 34.864 | 32.032 | 27.672 | 27.503 | 14.872 | 24.325 | 13.464 | 0 | 0 | 55.963 | 55.116 | 39.54 | 23.217 | 0 | 0 | 55.092 | 30.563 | [5 empty] | 0 | 7.361 | 34 | 2.6757 | 2.4682 | 0.92892 | 0.75949 | 1.7087 | 63.8592
05/30/10 | 21:37 | 0 | 19.613 | 0 | 1 | 0 | 30.877 | 39.164 | 27.647 | 27.552 | 15.093 | 24.325 | 13.512 | 0 | 0 | 55.939 | 55.092 | 39.564 | 23.217 | 0 | 0 | 55.046 | 30.563 | [5 empty] | 0 | 3.325 | 35 | 2.6617 | 2.4549 | 0.92835 | 0.75949 | 1.6954 | 63.6954
05/30/10 | 21:38 | 1 | 19.613 | 0 | 1 | 0 | 29.383 | 39.939 | 27.672 | 27.527 | 26.108 | 24.396 | 13.487 | 0 | 0 | 55.916 | 55.069 | 39.588 | 23.217 | 0 | 0 | 55.022 | 30.612 | [5 empty] | 19.613 | 1.856 | 36 | 2.669 | 2.4618 | 0.92865 | 0.75949 | 1.7023 | 63.781
05/30/10 | 21:39 | 0 | 19.613 | 0 | 1 | 0 | 44.568 | 35.218 | 27.672 | 27.552 | 17.29 | 24.396 | 13.537 | 1 | 0 | 55.939 | 55.092 | 39.612 | 23.192 | 0 | 0 | 55.001 | 30.612 | [5 empty] | 0 | 17.016 | 37 | 2.6544 | 2.448 | 0.92806 | 0.75949 | 1.6885 | 63.6094
05/30/10 | 21:40 | 0 | 19.639 | 0 | 1 | 0 | 41.092 | 31.985 | 27.696 | 27.527 | 15.39 | 24.467 | 13.562 | 0 | 0 | 55.916 | 55.069 | 39.588 | 23.192 | 0 | 0 | 54.978 | 30.612 | [5 empty] | 0 | 13.565 | 38 | 2.6471 | 2.441 | 0.92776 | 0.75949 | 1.6815 | 63.5229
05/30/10 | 21:41 | 0 | 19.661 | 0 | 1 | 0 | 33.338 | 33.314 | 27.672 | 27.552 | 14.724 | 24.421 | 13.562 | 1 | 0 | 55.916 | 55.046 | 39.564 | 23.239 | 0 | 0 | 54.931 | 30.634 | [5 empty] | 0 | 5.786 | 39 | 2.6471 | 2.441 | 0.92776 | 0.75949 | 1.6815 | 63.5229
05/30/10 | 21:42 | 0 | 19.639 | 0 | 1 | 0 | 30.249 | 40.432 | 27.623 | 27.576 | 14.699 | 24.492 | 13.414 | 0 | 0 | 55.825 | 55.001 | 39.516 | 23.217 | 0 | 0 | 54.931 | 30.658 | [5 empty] | 0 | 2.673 | 40 | 2.6902 | 2.482 | 0.92951 | 0.75949 | 1.7225 | 64.0281
05/30/10 | 21:43 | 0 | 19.639 | 0 | 2 | 0 | 31.936 | 38.342 | 27.672 | 27.552 | 28.155 | 24.516 | 13.512 | 0 | 0 | 55.872 | 55.022 | 39.612 | 23.239 | 0 | 0 | 54.954 | 30.683 | [5 empty] | 0 | 4.384 | 41 | 2.6617 | 2.4549 | 0.92835 | 0.75949 | 1.6954 | 63.6954
05/30/10 | 21:44 | 0 | 19.661 | 0 | 1 | 0 | 48.121 | 33.83 | 27.721 | 27.527 | 17.243 | 24.516 | 13.587 | 1 | 0 | 55.895 | 54.978 | 39.516 | 23.192 | 0 | 0 | 54.954 | 30.683 | [5 empty] | 0 | 20.594 | 42 | 2.6399 | 2.4341 | 0.92747 | 0.75949 | 1.6746 | 63.436
05/30/10 | 21:45 | 0 | 19.613 | 0 | 1 | 0 | 38.177 | 31.622 | 27.672 | 27.576 | 15.02 | 24.565 | 13.537 | 0 | 0 | 55.872 | 55.001 | 39.657 | 23.239 | 0 | 0 | 54.908 | 30.707 | [5 empty] | 0 | 10.601 | 43 | 2.6544 | 2.448 | 0.92806 | 0.75949 | 1.6885 | 63.6094
05/30/10 | 21:46 | 0 | 19.639 | 0 | 1 | 0 | 32.152 | 37.119 | 27.721 | 27.576 | 14.797 | 24.565 | 13.587 | 0 | 0 | 55.872 | 55.001 | 39.612 | 23.239 | 0 | 0 | 54.884 | 30.757 | [5 empty] | 0 | 4.576 | 44 | 2.6399 | 2.4341 | 0.92747 | 0.75949 | 1.6746 | 63.436
05/30/10 | 21:47 | 0 | 19.613 | 0 | 1 | 0 | 29.839 | 41.513 | 27.696 | 27.552 | 24.011 | 24.516 | 13.612 | 0 | 0 | 55.895 | 55.001 | 39.657 | 23.217 | 0 | 0 | 54.84 | 30.732 | [5 empty] | 0 | 2.287 | 45 | 2.6326 | 2.4272 | 0.92717 | 0.75949 | 1.6677 | 63.3485
05/30/10 | 21:48 | 0 | 19.606 | 0 | 1 | 0 | 37.442 | 36.761 | 27.689 | 27.52 | 20.534 | 24.509 | 13.53 | 1 | 0 | 55.841 | 54.971 | 39.65 | 23.231 | 0 | 0 | 54.786 | 30.725 | [5 empty] | 0 | 9.922 | 46 | 2.6565 | 2.4499 | 0.92814 | 0.75949 | 1.6904 | 63.6335
05/30/10 | 21:49 | 0 | 19.649 | 0 | 1 | 0 | 44.967 | 32.783 | 27.706 | 27.586 | 15.646 | 24.575 | 13.547 | 0 | 0 | 55.86 | 54.987 | 39.691 | 23.226 | 0 | 0 | 54.828 | 30.766 | [5 empty] | 0 | 17.381 | 47 | 2.6515 | 2.4452 | 0.92794 | 0.75949 | 1.6857 | 63.5749
05/30/10 | 21:50 | 0 | 19.681 | 0 | 1 | 0 | 35.234 | 32.196 | 27.667 | 27.544 | 15.332 | 24.509 | 13.605 | 0 | 0 | 55.911 | 55.018 | 39.722 | 23.305 | 0 | 0 | 54.88 | 30.798 | [5 empty] | 0 | 7.69 | 48 | 2.6346 | 2.4291 | 0.92725 | 0.75949 | 1.6696 | 63.3731
05/30/10 | 21:51 | 0 | 19.681 | 0 | 2 | 0 | 31.038 | 39.794 | 27.763 | 27.667 | 15.086 | 24.631 | 13.728 | 1 | 0 | 55.89 | 54.994 | 39.722 | 23.28 | 0 | 0 | 54.859 | 30.798 | [5 empty] | 0 | 3.371 | 49 | 2.5988 | 2.3951 | 0.9258 | 0.75949 | 1.6356 | 62.9364
05/30/10 | 21:52 | 0 | 19.623 | 0 | 1 | 0 | 29.44 | 39.762 | 27.731 | 27.586 | 26.382 | 24.6 | 13.522 | 0 | 0 | 55.86 | 54.964 | 39.621 | 23.248 | 0 | 0 | 54.758 | 30.791 | [5 empty] | 0 | 1.854 | 50 | 2.6588 | 2.4521 | 0.92823 | 0.75949 | 1.6926 | 63.6611
05/30/10 | 21:53 | 0 | 19.681 | 0 | 1 | 0 | 44.259 | 34.859 | 27.809 | 27.667 | 18.593 | 24.607 | 13.605 | 0 | 0 | 55.89 | 54.994 | 39.77 | 23.28 | 0 | 0 | 54.835 | 30.823 | [5 empty] | 0 | 16.592 | 51 | 2.6346 | 2.4291 | 0.92725 | 0.75949 | 1.6696 | 63.3731
05/30/10 | 21:54 | 0 | 19.656 | 0 | 1 | 0 | 41.133 | 31.786 | 27.763 | 27.642 | 15.259 | 24.631 | 13.58 | 1 | 0 | 55.89 | 54.973 | 39.77 | 23.28 | 0 | 0 | 54.835 | 30.845 | [5 empty] | 0 | 13.491 | 52 | 2.6419 | 2.4361 | 0.92755 | 0.75949 | 1.6766 | 63.4604
05/30/10 | 21:55 | 0 | 19.649 | 0 | 1 | 0 | 33.251 | 34.122 | 27.777 | 27.586 | 17.228 | 24.6 | 13.597 | 0 | 0 | 55.837 | 54.919 | 39.762 | 23.226 | 0 | 0 | 54.758 | 30.837 | [5 empty] | 0 | 5.665 | 53 | 2.637 | 2.4314 | 0.92735 | 0.75949 | 1.6719 | 63.4011
05/30/10 | 21:56 | 0 | 19.671 | 0 | 1 | 0 | 30.308 | 41.054 | 27.777 | 27.635 | 15.35 | 24.622 | 13.572 | 0 | 0 | 55.837 | 54.943 | 39.715 | 23.226 | 0 | 0 | 54.805 | 30.837 | [5 empty] | 0 | 2.673 | 54 | 2.6442 | 2.4383 | 0.92764 | 0.75949 | 1.6788 | 63.4882
05/30/10 | 21:57 | 0 | 19.681 | 0 | 1 | 0 | 32.027 | 37.772 | 27.809 | 27.689 | 28.388 | 24.653 | 13.482 | 0 | 0 | 55.867 | 54.95 | 39.77 | 23.28 | 0 | 0 | 54.812 | 30.869 | [5 empty] | 0 | 4.338 | 55 | 2.6704 | 2.4632 | 0.92871 | 0.75949 | 1.7037 | 63.798
05/30/10 | 21:58 | 0 | 19.681 | 0 | 2 | 0 | 47.199 | 33.378 | 27.834 | 27.642 | 16.37 | 24.607 | 13.431 | 1 | 0 | 55.867 | 54.95 | 39.794 | 23.28 | 0 | 0 | 54.765 | 30.869 | [5 empty] | 0 | 19.557 | 56 | 2.6853 | 2.4773 | 0.92931 | 0.75949 | 1.7178 | 63.9709
05/30/10 | 21:59 | 0 | 19.649 | 0 | 1 | 0 | 37.153 | 31.585 | 27.826 | 27.657 | 15.252 | 24.6 | 13.323 | 0 | 0 | 55.813 | 54.919 | 39.715 | 23.273 | 0 | 0 | 54.691 | 30.837 | [5 empty] | 0 | 9.496 | 57 | 2.7167 | 2.5072 | 0.93058 | 0.75949 | 1.7477 | 64.3307
05/30/10 | 22:00 | 0 | 19.649 | 0 | 1 | 0 | 31.705 | 38.33 | 27.777 | 27.635 | 15.005 | 24.6 | 13.25 | 0 | 0 | 55.813 | 54.896 | 39.786 | 23.226 | 0 | 0 | 54.758 | 30.862 | [5 empty] | 0 | 4.07 | 58 | 2.738 | 2.5274 | 0.93144 | 0.75949 | 1.7679 | 64.5693
05/30/10 | 22:01 | 1 | 19.649 | 0 | 1 | 0 | 29.729 | 40.679 | 27.802 | 27.706 | 25.129 | 24.6 | 13.175 | 0 | 0 | 55.813 | 54.896 | 39.786 | 23.248 | 0 | 0 | 54.712 | 30.886 | [5 empty] | 19.649 | 2.023 | 59 | 2.7598 | 2.5482 | 0.93233 | 0.75949 | 1.7887 | 64.8105
05/30/10 | 22:02 | 0 | 19.623 | 0 | 1 | 0 | 39.904 | 35.555 | 27.826 | 27.657 | 20.767 | 24.622 | 13.127 | 1 | 0 | 55.813 | 54.873 | 39.762 | 23.248 | 0 | 0 | 54.667 | 30.933 | [5 empty] | 0 | 12.247 | 60 | 2.7738 | 2.5614 | 0.9329 | 0.75949 | 1.802 | 64.9629
05/30/10 | 22:03 | 0 | 19.671 | 0 | 2 | 0 | 43.147 | 32.066 | 27.851 | 27.682 | 15.868 | 24.6 | 13.004 | 1 | 0 | 55.79 | 54.849 | 39.81 | 23.226 | 0 | 0 | 54.691 | 30.933 | [5 empty] | 0 | 15.465 | 61 | 2.8096 | 2.5955 | 0.93435 | 0.75949 | 1.836 | 65.3465
05/30/10 | 22:04 | 0 | 19.671 | 0 | 1 | 0 | 34.192 | 33.182 | 27.875 | 27.706 | 15.128 | 24.6 | 13.052 | 0 | 0 | 55.813 | 54.873 | 39.832 | 23.202 | 0 | 0 | 54.667 | 30.911 | [5 empty] | 0 | 6.486 | 62 | 2.7957 | 2.5822 | 0.93378 | 0.75949 | 1.8227 | 65.198
05/30/10 | 22:05 | 0 | 19.671 | 0 | 1 | 0 | 30.646 | 40.844 | 27.851 | 27.731 | 15.425 | 24.671 | 13.029 | 0 | 0 | 55.767 | 54.849 | 39.81 | 23.248 | 0 | 0 | 54.667 | 30.886 | [5 empty] | 0 | 2.915 | 63 | 2.8024 | 2.5886 | 0.93405 | 0.75949 | 1.8291 | 65.2694
05/30/10 | 22:06 | 0 | 19.704 | 0 | 1 | 0 | 29.616 | 38.43 | 27.907 | 27.763 | 27.113 | 24.678 | 13.11 | 0 | 0 | 55.797 | 54.859 | 39.863 | 23.28 | 0 | 0 | 54.742 | 30.918 | [5 empty] | 0 | 1.853 | 64 | 2.7788 | 2.5662 | 0.9331 | 0.75949 | 1.8067 | 65.0165
05/30/10 | 22:07 | 0 | 19.671 | 0 | 1 | 0 | 45.885 | 33.675 | 27.922 | 27.731 | 16.757 | 24.622 | 13.102 | 1 | 0 | 55.767 | 54.828 | 39.832 | 23.273 | 0 | 0 | 54.712 | 30.911 | [5 empty] | 0 | 18.154 | 65 | 2.7811 | 2.5684 | 0.93319 | 0.75949 | 1.8089 | 65.0417
05/30/10 | 22:08 | 0 | 19.649 | 0 | 2 | 0 | 38.564 | 31.367 | 27.875 | 27.777 | 15.053 | 24.646 | 12.979 | 0 | 0 | 55.746 | 54.805 | 39.832 | 23.226 | 0 | 0 | 54.691 | 30.911 | [5 empty] | 0 | 10.787 | 66 | 2.8169 | 2.6024 | 0.93464 | 0.75949 | 1.8429 | 65.4233
05/30/10 | 22:09 | 0 | 19.591 | 0 | 1 | 0 | 32.203 | 36.206 | 27.866 | 27.699 | 21.338 | 24.565 | 12.946 | 0 | 0 | 55.713 | 54.749 | 39.801 | 23.17 | 0 | 0 | 54.635 | 30.901 | [5 empty] | 0 | 4.504 | 67 | 2.8265 | 2.6115 | 0.93503 | 0.75949 | 1.8521 | 65.5241
05/30/10 | 22:10 | 0 | 19.613 | 0 | 1 | 0 | 36.275 | 40.552 | 27.866 | 27.699 | 22.687 | 24.565 | 12.848 | 0 | 0 | 55.666 | 54.749 | 39.777 | 23.17 | 0 | 0 | 54.635 | 30.926 | [5 empty] | 0 | 8.576 | 68 | 2.8551 | 2.6387 | 0.93619 | 0.75949 | 1.8792 | 65.8192
05/30/10 | 22:11 | 0 | 19.581 | 0 | 1 | 0 | 44.188 | 35.868 | 27.834 | 27.667 | 16.001 | 24.511 | 12.888 | 1 | 0 | 55.659 | 54.695 | 39.77 | 23.138 | 0 | 0 | 54.604 | 30.869 | [5 empty] | 0 | 16.521 | 69 | 2.8434 | 2.6276 | 0.93572 | 0.75949 | 1.8681 | 65.6995
05/30/10 | 22:12 | 0 | 19.606 | 0 | 1 | 0 | 34.859 | 33.802 | 27.858 | 27.689 | 14.716 | 24.558 | 12.888 | 0 | 0 | 55.659 | 54.672 | 39.77 | 23.16 | 0 | 0 | 54.581 | 30.869 | [5 empty] | 0 | 7.17 | 70 | 2.8434 | 2.6276 | 0.93572 | 0.75949 | 1.8681 | 65.6995
05/30/10 | 22:13 | 0 | 19.606 | 0 | 2 | 0 | 30.869 | 40.427 | 27.858 | 27.738 | 26.559 | 24.533 | 12.838 | 1 | 0 | 55.659 | 54.672 | 39.794 | 23.185 | 0 | 0 | 54.581 | 30.869 | [5 empty] | 0 | 3.131 | 71 | 2.858 | 2.6414 | 0.93631 | 0.75949 | 1.8819 | 65.849
05/30/10 | 22:14 | 0 | 19.613 | 0 | 1 | 0 | 44.753 | 38.743 | 27.89 | 27.745 | 17.984 | 24.614 | 12.823 | 0 | 0 | 55.666 | 54.635 | 39.801 | 23.17 | 0 | 0 | 54.611 | 30.901 | [5 empty] | 0 | 17.008 | 72 | 2.8623 | 2.6456 | 0.93648 | 0.75949 | 1.8861 | 65.8936
05/30/10 | 22:15 | 0 | 19.581 | 0 | 1 | 0 | 40.217 | 34.036 | 27.883 | 27.714 | 14.988 | 24.558 | 12.765 | 1 | 0 | 55.613 | 54.672 | 39.77 | 23.185 | 0 | 0 | 54.581 | 30.845 | [5 empty] | 0 | 12.503 | 73 | 2.8792 | 2.6616 | 0.93717 | 0.75949 | 1.9022 | 66.0646
05/30/10 | 22:16 | 0 | 19.581 | 0 | 1 | 0 | 32.931 | 36.151 | 27.883 | 27.763 | 14.691 | 24.582 | 12.765 | 0 | 0 | 55.636 | 54.651 | 39.817 | 23.16 | 0 | 0 | 54.581 | 30.894 | [5 empty] | 0 | 5.168 | 74 | 2.8792 | 2.6616 | 0.93717 | 0.75949 | 1.9022 | 66.0646
05/30/10 | 22:17 | 1 | 19.613 | 0 | 1 | 0 | 31.264 | 41.351 | 28.01 | 27.844 | 27.77 | 24.565 | 12.748 | 0 | 0 | 55.643 | 54.681 | 39.87 | 23.17 | 0 | 0 | 54.588 | 30.95 | [5 empty] | 19.613 | 3.42 | 75 | 2.8842 | 2.6664 | 0.93737 | 0.75949 | 1.9069 | 66.1144
05/30/10 | 22:18 | 0 | 19.591 | 0 | 2 | 0 | 47.39 | 36.981 | 27.986 | 27.844 | 16.576 | 24.639 | 12.748 | 1 | 0 | 55.643 | 54.658 | 39.849 | 23.16 | 0 | 0 | 54.558 | 30.918 | [5 empty] | 0 | 19.546 | 76 | 2.8842 | 2.6664 | 0.93737 | 0.75949 | 1.9069 | 66.1144
05/30/10 | 22:19 | 0 | 19.591 | 1 | 1 | 0 | 38.413 | 33.292 | 27.986 | 27.819 | 14.947 | 24.59 | 12.725 | 0 | 0 | 55.62 | 54.681 | 39.825 | 23.192 | 0 | 0 | 54.588 | 30.95 | [5 empty] | 0 | 10.594 | 77 | 2.8909 | 2.6727 | 0.93764 | 0.75949 | 1.9132 | 66.1815
05/30/10 | 22:20 | 0 | 19.581 | 0 | 1 | 1 | 32.267 | 38.5 | 28.003 | 27.883 | 14.766 | 24.631 | 12.617 | 0 | 0 | 55.613 | 54.628 | 39.839 | 23.16 | 0 | 0 | 54.513 | 30.894 | [5 empty] | 0 | 4.384 | 78 | 2.9223 | 2.7026 | 0.93891 | 0.75949 | 1.9431 | 66.4922
05/30/10 | 22:21 | 0 | 19.613 | 0 | 1 | 0 | 31.816 | 41.281 | 28.059 | 27.915 | 28.035 | 24.639 | 12.624 | 0 | 0 | 55.643 | 54.635 | 39.87 | 23.192 | 0 | 0 | 54.474 | 30.926 | [5 empty] | 0 | 3.901 | 0 | 2.9203 | 2.7007 | 0.93883 | 0.75949 | 1.9412 | 66.4722
05/30/10 | 22:22 | 0 | 19.613 | 0 | 1 | 0 | 47.572 | 36.041 | 28.059 | 27.866 | 17.343 | 24.614 | 12.577 | 1 | 0 | 55.62 | 54.635 | 39.87 | 23.17 | 0 | 0 | 54.474 | 30.926 | [5 empty] | 0 | 19.706 | 1 | 2.934 | 2.7137 | 1.089 | 0.90909 | 1.8046 | 61.5068
05/30/10 | 22:23 | 0 | 19.639 | 0 | 2 | 0 | 37.897 | 33.01 | 28.035 | 27.915 | 15.392 | 24.663 | 12.599 | 0 | 0 | 55.643 | 54.658 | 39.942 | 23.192 | 0 | 0 | 54.497 | 30.95 | [5 empty] | 0 | 9.982 | 2 | 2.9276 | 2.7076 | 1.0887 | 0.90909 | 1.7985 | 61.4334
05/30/10 | 22:24 | 0 | 19.639 | 0 | 1 | 0 | 32.13 | 39.284 | 28.084 | 27.89 | 14.947 | 24.614 | 12.577 | 1 | 0 | 55.643 | 54.635 | 39.918 | 23.17 | 0 | 0 | 54.497 | 30.901 | [5 empty] | 0 | 4.24 | 3 | 2.934 | 2.7137 | 1.089 | 0.90909 | 1.8046 | 61.5068
05/30/10 | 22:25 | 0 | 19.639 | 0 | 1 | 0 | 31.674 | 41.047 | 28.084 | 27.939 | 27.819 | 24.565 | 12.624 | 0 | 0 | 55.62 | 54.611 | 39.894 | 23.192 | 0 | 0 | 54.497 | 30.926 | [5 empty] | 0 | 3.735 | 4 | 2.9203 | 2.7007 | 1.0884 | 0.90909 | 1.7916 | 61.3496
05/30/10 | 22:26 | 0 | 19.613 | 0 | 1 | 0 | 45.738 | 35.689 | 28.13 | 27.964 | 15.614 | 24.59 | 12.599 | 0 | 0 | 55.643 | 54.611 | 39.894 | 23.217 | 0 | 0 | 54.474 | 30.95 | [5 empty] | 0 | 17.774 | 5 | 2.9276 | 2.7076 | 1.0887 | 0.90909 | 1.7985 | 61.4334
05/30/10 | 22:27 | 0 | 19.581 | 0 | 2 | 0 | 36.598 | 32.814 | 28.148 | 27.954 | 14.495 | 24.582 | 12.544 | 1 | 0 | 55.589 | 54.558 | 39.887 | 23.185 | 0 | 0 | 54.42 | 30.943 | [5 empty] | 0 | 8.644 | 6 | 2.9436 | 2.7228 | 1.0894 | 0.90909 | 1.8137 | 61.6163
05/30/10 | 22:28 | 0 | 19.581 | 0 | 1 | 0 | 31.617 | 38.854 | 28.099 | 28.003 | 14.223 | 24.582 | 12.519 | 0 | 0 | 55.568 | 54.558 | 39.911 | 23.16 | 0 | 0 | 54.42 | 30.943 | [5 empty] | 0 | 3.614 | 7 | 2.9509 | 2.7297 | 1.0897 | 0.90909 | 1.8206 | 61.6988
05/30/10 | 22:29 | 0 | 19.611 | 0 | 1 | 0 | 33.665 | 39.588 | 28.152 | 27.986 | 26.49 | 24.587 | 12.549 | 0 | 0 | 55.62 | 54.565 | 39.894 | 23.168 | 0 | 0 | 54.45 | 30.997 | [5 empty] | 0 | 5.679 | 8 | 2.9421 | 2.7214 | 1.0893 | 0.90909 | 1.8123 | 61.5998
05/30/10 | 22:30 | 0 | 19.669 | 0 | 1 | 0 | 44.874 | 34.708 | 28.162 | 28.064 | 16.137 | 24.573 | 12.531 | 1 | 0 | 55.603 | 54.551 | 39.877 | 23.15 | 0 | 0 | 54.434 | 31.004 | [5 empty] | 0 | 16.81 | 9 | 2.9474 | 2.7264 | 1.0895 | 0.90909 | 1.8173 | 61.6593
05/30/10 | 22:31 | 0 | 19.636 | 0 | 2 | 0 | 35.452 | 33.101 | 28.13 | 28.057 | 15.043 | 24.565 | 12.474 | 0 | 0 | 55.596 | 54.541 | 39.963 | 23.168 | 0 | 0 | 54.404 | 30.997 | [5 empty] | 0 | 7.395 | 10 | 2.964 | 2.7422 | 1.0902 | 0.90909 | 1.8331 | 61.8463
05/30/10 | 22:32 | 0 | 19.636 | 0 | 1 | 0 | 31.213 | 40.035 | 28.152 | 28.032 | 17.957 | 24.516 | 12.376 | 0 | 0 | 55.596 | 54.541 | 39.963 | 23.168 | 0 | 0 | 54.427 | 30.972 | [5 empty] | 0 | 3.181 | 11 | 2.9925 | 2.7693 | 1.0914 | 0.90909 | 1.8602 | 62.163
05/30/10 | 22:33 | 0 | 19.644 | 0 | 1 | 0 | 35.246 | 38.727 | 28.209 | 28.018 | 25.558 | 24.524 | 12.456 | 0 | 0 | 55.603 | 54.572 | 39.947 | 23.199 | 0 | 0 | 54.504 | 30.98 | [5 empty] | 0 | 7.228 | 12 | 2.9692 | 2.7472 | 1.0904 | 0.90909 | 1.8381 | 61.9049
05/30/10 | 22:34 | 0 | 19.611 | 0 | 1 | 0 | 44.592 | 33.948 | 28.152 | 28.032 | 15.883 | 24.516 | 12.449 | 1 | 0 | 55.573 | 54.52 | 39.963 | 23.168 | 0 | 0 | 54.497 | 30.997 | [5 empty] | 0 | 16.56 | 13 | 2.9713 | 2.7491 | 1.0905 | 0.90909 | 1.84 | 61.9276
05/30/10 | 22:35 | 0 | 19.636 | 0 | 2 | 0 | 35.122 | 33.314 | 28.202 | 28.008 | 14.819 | 24.492 | 12.449 | 0 | 0 | 55.573 | 54.52 | 39.987 | 23.168 | 0 | 0 | 54.52 | 30.972 | [5 empty] | 0 | 7.114 | 14 | 2.9713 | 2.7491 | 1.0905 | 0.90909 | 1.84 | 61.9276
05/30/10 | 22:36 | 0 | 19.636 | 0 | 1 | 0 | 31.164 | 40.645 | 28.202 | 28.057 | 18.304 | 24.541 | 12.549 | 1 | 0 | 55.573 | 54.497 | 39.963 | 23.168 | 0 | 0 | 54.474 | 30.997 | [5 empty] | 0 | 3.107 | 15 | 2.9421 | 2.7214 | 1.0893 | 0.90909 | 1.8123 | 61.5998
05/30/10 | 22:37 | 1 | 19.636 | 0 | 1 | 0 | 35.287 | 38.483 | 28.251 | 28.057 | 25.24 | 24.467 | 12.524 | 0 | 0 | 55.573 | 54.497 | 40.035 | 23.168 | 0 | 0 | 54.474 | 30.997 | [5 empty] | 19.636 | 7.23 | 16 | 2.9494 | 2.7284 | 1.0896 | 0.90909 | 1.8193 | 61.6823
05/30/10 | 22:38 | 0 | 19.636 | 0 | 1 | 0 | 45.072 | 33.759 | 28.275 | 28.081 | 15.832 | 24.492 | 12.697 | 0 | 0 | 55.552 | 54.45 | 39.939 | 23.192 | 0 | 0 | 54.474 | 31.021 | [5 empty] | 0 | 16.991 | 17 | 2.899 | 2.6805 | 1.0876 | 0.90909 | 1.7714 | 61.1024
05/30/10 | 22:39 | 0 | 19.636 | 0 | 2 | 0 | 35.38 | 33.29 | 28.251 | 28.081 | 15.191 | 24.516 | 12.795 | 1 | 0 | 55.529 | 54.45 | 40.011 | 23.192 | 0 | 0 | 54.45 | 31.021 | [5 empty] | 0 | 7.299 | 18 | 2.8705 | 2.6533 | 1.0864 | 0.90909 | 1.7443 | 60.7649
05/30/10 | 22:40 | 0 | 19.588 | 0 | 1 | 0 | 31.237 | 40.927 | 28.251 | 28.13 | 14.08 | 24.541 | 12.795 | 0 | 0 | 55.505 | 54.45 | 40.011 | 23.192 | 0 | 0 | 54.427 | 31.021 | [5 empty] | 0 | 3.107 | 19 | 2.8705 | 2.6533 | 1.0864 | 0.90909 | 1.7443 | 60.7649
05/30/10 | 22:41 | 0 | 19.611 | 0 | 1 | 0 | 32.749 | 38.696 | 28.251 | 28.13 | 28.371 | 24.516 | 12.77 | 0 | 0 | 55.529 | 54.45 | 39.987 | 23.168 | 0 | 0 | 54.474 | 31.043 | [5 empty] | 0 | 4.619 | 20 | 2.8778 | 2.6603 | 1.0867 | 0.90909 | 1.7512 | 60.8516
05/30/10 | 22:42 | 0 | 19.611 | 0 | 1 | 0 | 45.506 | 33.876 | 28.275 | 28.13 | 15.981 | 24.492 | 12.745 | 1 | 0 | 55.529 | 54.45 | 40.035 | 23.168 | 0 | 0 | 54.474 | 31.021 | [5 empty] | 0 | 17.376 | 21 | 2.8851 | 2.6672 | 1.087 | 0.90909 | 1.7581 | 60.9379
05/30/10 | 22:43 | 0 | 19.588 | 0 | 2 | 0 | 35.921 | 32.677 | 28.251 | 28.177 | 14.598 | 24.516 | 12.72 | 0 | 0 | 55.505 | 54.427 | 39.987 | 23.168 | 0 | 0 | 54.427 | 31.043 | [5 empty] | 0 | 7.744 | 22 | 2.8923 | 2.6741 | 1.0873 | 0.90909 | 1.765 | 61.0238
05/30/10 | 22:44 | 0 | 19.588 | 0 | 1 | 0 | 31.453 | 40.174 | 28.275 | 28.202 | 14.276 | 24.467 | 12.549 | 0 | 0 | 55.505 | 54.427 | 39.987 | 23.168 | 0 | 0 | 54.404 | 31.021 | [5 empty] | 0 | 3.251 | 23 | 2.9421 | 2.7214 | 1.0893 | 0.90909 | 1.8123 | 61.5998
05/30/10 | 22:45 | 0 | 19.611 | 0 | 1 | 0 | 31.357 | 38.906 | 28.322 | 28.152 | 28.057 | 24.443 | 12.597 | 0 | 0 | 55.459 | 54.404 | 39.987 | 23.143 | 0 | 0 | 54.383 | 31.043 | [5 empty] | 0 | 3.205 | 24 | 2.9282 | 2.7082 | 1.0887 | 0.90909 | 1.7991 | 61.4401
05/30/10 | 22:46 | 0 | 19.611 | 0 | 1 | 0 | 46.057 | 34.089 | 28.275 | 28.202 | 16.921 | 24.467 | 12.499 | 1 | 0 | 55.482 | 54.404 | 40.035 | 23.119 | 0 | 0 | 54.359 | 31.043 | [5 empty] | 0 | 17.855 | 25 | 2.9567 | 2.7353 | 1.0899 | 0.90909 | 1.8262 | 61.7645
05/30/10 | 22:47 | 0 | 19.558 | 0 | 2 | 0 | 36.622 | 32.341 | 28.268 | 28.197 | 14.741 | 24.462 | 12.542 | 0 | 0 | 55.41 | 54.376 | 40.006 | 23.089 | 0 | 0 | 54.355 | 30.992 | [5 empty] | 0 | 8.425 | 26 | 2.9442 | 2.7234 | 1.0894 | 0.90909 | 1.8143 | 61.6229
05/30/10 | 22:48 | 0 | 19.588 | 0 | 1 | 0 | 31.696 | 39.54 | 28.297 | 28.226 | 14.425 | 24.516 | 12.449 | 0 | 0 | 55.459 | 54.383 | 40.035 | 23.119 | 0 | 0 | 54.359 | 31.021 | [5 empty] | 0 | 3.47 | 27 | 2.9713 | 2.7491 | 1.0905 | 0.90909 | 1.84 | 61.9276
05/30/10 | 22:49 | 0 | 19.616 | 0 | 1 | 0 | 30.276 | 39.38 | 28.373 | 28.253 | 27.41 | 24.494 | 12.577 | 1 | 0 | 55.461 | 54.429 | 40.059 | 23.195 | 0 | 0 | 54.362 | 31.095 | [5 empty] | 0 | 2.023 | 28 | 2.934 | 2.7137 | 1.089 | 0.90909 | 1.8046 | 61.5068
05/30/10 | 22:50 | 0 | 19.586 | 0 | 2 | 0 | 46.307 | 34.392 | 28.368 | 28.199 | 17.534 | 24.44 | 12.569 | 0 | 0 | 55.433 | 54.38 | 40.078 | 23.141 | 0 | 0 | 54.334 | 31.065 | [5 empty] | 0 | 18.108 | 29 | 2.9363 | 2.7159 | 1.0891 | 0.90909 | 1.8068 | 61.5334
05/30/10 | 22:51 | 0 | 19.616 | 0 | 1 | 0 | 38.461 | 32.108 | 28.373 | 28.253 | 14.699 | 24.494 | 12.577 | 1 | 0 | 55.44 | 54.408 | 40.059 | 23.217 | 0 | 0 | 54.338 | 31.095 | [5 empty] | 0 | 10.208 | 30 | 2.934 | 2.7137 | 1.089 | 0.90909 | 1.8046 | 61.5068
05/30/10 | 22:52 | 0 | 19.616 | 0 | 1 | 0 | 32.468 | 38.533 | 28.349 | 28.253 | 14.057 | 24.519 | 12.526 | 0 | 0 | 55.461 | 54.362 | 40.083 | 23.195 | 0 | 0 | 54.385 | 31.095 | [5 empty] | 0 | 4.215 | 31 | 2.9488 | 2.7278 | 1.0896 | 0.90909 | 1.8187 | 61.6758
05/30/10 | 22:53 | 0 | 19.616 | 0 | 1 | 0 | 30.276 | 40.554 | 28.324 | 28.229 | 25.796 | 24.494 | 12.552 | 0 | 0 | 55.461 | 54.362 | 40.059 | 23.17 | 0 | 0 | 54.338 | 31.119 | [5 empty] | 0 | 2.047 | 32 | 2.9413 | 2.7206 | 1.0893 | 0.90909 | 1.8115 | 61.5898
05/30/10 | 22:54 | 0 | 19.616 | 0 | 2 | 0 | 43.257 | 35.337 | 28.349 | 28.253 | 17.738 | 24.494 | 12.552 | 0 | 0 | 55.461 | 54.338 | 40.083 | 23.146 | 0 | 0 | 54.362 | 31.07 | [5 empty] | 0 | 15.004 | 33 | 2.9413 | 2.7206 | 1.0893 | 0.90909 | 1.8115 | 61.5898
05/30/10 | 22:55 | 0 | 19.591 | 0 | 1 | 0 | 39.966 | 32.228 | 28.324 | 28.278 | 15.244 | 24.445 | 12.599 | 1 | 0 | 55.44 | 54.338 | 40.131 | 23.146 | 0 | 0 | 54.338 | 31.095 | [5 empty] | 0 | 11.688 | 34 | 2.9276 | 2.7076 | 1.0887 | 0.90909 | 1.7985 | 61.4334
05/30/10 | 22:56 | 0 | 19.616 | 0 | 1 | 0 | 32.986 | 36.371 | 28.349 | 28.253 | 14.651 | 24.47 | 12.577 | 0 | 0 | 55.461 | 54.338 | 40.083 | 23.17 | 0 | 0 | 54.338 | 31.095 | [5 empty] | 0 | 4.733 | 35 | 2.934 | 2.7137 | 1.089 | 0.90909 | 1.8046 | 61.5068
05/30/10 | 22:57 | 1 | 19.616 | 0 | 2 | 0 | 30.636 | 40.719 | 28.3 | 28.278 | 27.191 | 24.519 | 12.577 | 0 | 0 | 55.44 | 54.338 | 40.131 | 23.17 | 0 | 0 | 54.385 | 31.095 | [5 empty] | 19.616 | 2.358 | 36 | 2.934 | 2.7137 | 1.089 | 0.90909 | 1.8046 | 61.5068
05/30/10 | 22:58 | 0 | 19.608 | 0 | 1 | 0 | 45.712 | 35.895 | 28.319 | 28.224 | 17.658 | 24.44 | 12.67 | 1 | 0 | 55.433 | 54.287 | 40.078 | 23.141 | 0 | 0 | 54.357 | 31.065 | [5 empty] | 0 | 3.95 | 37 | 2.9127 | 2.6935 | 1.0881 | 0.90909 | 1.7844 | 61.262
05/30/10 | 22:59 | 0 | 19.608 | 0 | 1 | 0 | 37.823 | 32.747 | 28.295 | 28.199 | 15.337 | 24.394 | 12.594 | 0 | 0 | 55.433 | 54.287 | 40.126 | 23.116 | 0 | 0 | 54.31 | 31.065 | [5 empty] | 0 | 12.488 | 38 | 2.9413 | 2.7206 | 1.0893 | 0.90909 | 1.8115 | 61.5898
05/30/10 | 23:00 | 0 | 19.664 | 0 | 1 | 0 | 32.179 | 38.65 | 28.324 | 28.229 | 24.879 | 24.47 | 12.65 | 0 | 0 | 55.44 | 54.315 | 40.131 | 23.195 | 0 | 0 | 54.362 | 31.119 | [5 empty] | 0 | 13.36 | 39 | 2.9413 | 2.7206 | 1.0893 | 0.90909 | 1.8115 | 61.5898
05/30/10 | 23:01 | 0 | 19.639 | 0 | 2 | 0 | 40.741 | 39.873 | 28.3 | 28.253 | 21.147 | 24.445 | 12.552 | 1 | 0 | 55.417 | 54.292 | 40.179 | 23.17 | 0 | 0 | 54.362 | 31.095 | [5 empty] | 0 | 5.391 | 40 | 2.929 | 2.709 | 1.0888 | 0.90909 | 1.7999 | 61.4501
05/30/10 | 23:02 | 0 | 19.664 | 0 | 1 | 0 | 41.564 | 34.866 | 28.324 | 28.204 | 16.033 | 24.423 | 12.552 | 0 | 0 | 55.393 | 54.292 | 40.155 | 23.195 | 0 | 0 | 54.338 | 31.119 | [5 empty] | 0 | 2.481 | 41 | 2.9363 | 2.7159 | 1.0891 | 0.90909 | 1.8068 | 61.5334
05/30/10 | 23:03 | 0 | 19.608 | 0 | 1 | 0 | 33.615 | 36.131 | 28.248 | 28.224 | 14.621 | 24.44 | 12.594 | 0 | 0 | 55.389 | 54.243 | 40.126 | 23.116 | 0 | 0 | 54.287 | 31.09 | [5 empty] | 0 | 8.426 | 42 | 2.929 | 2.709 | 1.0888 | 0.90909 | 1.7999 | 61.4501
05/30/10 | 23:04 | 0 | 19.608 | 0 | 2 | 0 | 30.656 | 41.229 | 28.248 | 28.175 | 20.419 | 24.465 | 12.569 | 1 | 0 | 55.365 | 54.243 | 40.15 | 23.116 | 0 | 0 | 54.287 | 31.115 | [5 empty] | 0 | 15.687 | 43 | 2.9217 | 2.7021 | 1.0885 | 0.90909 | 1.793 | 61.3664
05/30/10 | 23:05 | 0 | 19.634 | 0 | 1 | 0 | 36.576 | 36.648 | 28.295 | 28.15 | 23.236 | 24.416 | 12.594 | 0 | 0 | 55.389 | 54.243 | 40.172 | 23.116 | 0 | 0 | 54.243 | 31.115 | [5 empty] | 0 | 6.452 | 44 | 2.9142 | 2.6949 | 1.0882 | 0.90909 | 1.7858 | 61.2788
05/30/10 | 23:06 | 0 | 19.634 | 0 | 1 | 0 | 43.862 | 32.723 | 28.319 | 28.175 | 16.076 | 24.44 | 12.619 | 1 | 0 | 55.365 | 54.243 | 40.126 | 23.141 | 0 | 0 | 54.243 | 31.09 | [5 empty] | 0 | 2.866 | 45 | 2.9217 | 2.7021 | 1.0885 | 0.90909 | 1.793 | 61.3664
05/30/10 | 23:07 | 0 | 19.659 | 0 | 2 | 0 | 34.627 | 33.852 | 28.295 | 28.175 | 14.842 | 24.44 | 12.645 | 0 | 0 | 55.389 | 54.243 | 40.15 | 23.116 | 0 | 0 | 54.243 | 31.09 | [5 empty] | 0 | 6.357 | 46 | 2.915 | 2.6957 | 1.0882 | 0.90909 | 1.7866 | 61.289
05/30/10 | 23:08 | 0 | 19.634 | 0 | 1 | 0 | 31.016 | 41.207 | 28.295 | 28.15 | 14.472 | 24.44 | 12.619 | 0 | 0 | 55.365 | 54.196 | 40.172 | 23.165 | 0 | 0 | 54.287 | 31.09 | [5 empty] | 0 | 16.599 | 47 | 2.9465 | 2.7256 | 1.0895 | 0.90909 | 1.8165 | 61.6494
05/30/10 | 23:09 | 0 | 19.606 | 0 | 1 | 0 | 34.505 | 37.559 | 28.219 | 28.148 | 25.86 | 24.438 | 12.642 | 0 | 0 | 55.314 | 54.168 | 40.121 | 23.114 | 0 | 0 | 54.259 | 31.085 | [5 empty] | 0 | 6.921 | 48 | 2.9223 | 2.7026 | 1.0885 | 0.90909 | 1.7935 | 61.3731
05/30/10 | 23:10 | 0 | 19.598 | 0 | 2 | 0 | 44.69 | 33.11 | 28.187 | 28.091 | 16.018 | 24.357 | 12.534 | 1 | 0 | 55.307 | 54.114 | 40.09 | 23.033 | 0 | 0 | 54.229 | 31.078 | [5 empty] | 0 | 3.036 | 49 | 2.9319 | 2.7117 | 1.0889 | 0.90909 | 1.8027 | 61.4835
05/30/10 | 23:11 | 0 | 19.581 | 0 | 1 | 0 | 35.069 | 33.448 | 28.194 | 28.148 | 14.716 | 24.413 | 12.617 | 0 | 0 | 55.291 | 54.145 | 40.167 | 23.136 | 0 | 0 | 54.259 | 31.085 | [5 empty] | 0 | 17.102 | 50 | 2.9296 | 2.7095 | 1.0888 | 0.90909 | 1.8004 | 61.4568
05/30/10 | 23:12 | 0 | 19.598 | 0 | 1 | 0 | 31.127 | 41.054 | 28.162 | 28.091 | 26.26 | 24.381 | 12.584 | 0 | 0 | 55.26 | 54.091 | 40.09 | 23.082 | 0 | 0 | 54.205 | 31.053 | [5 empty] | 0 | 10.424 | 51 | 2.915 | 2.6957 | 1.0882 | 0.90909 | 1.7866 | 61.289
05/30/10 | 23:13 | 0 | 19.606 | 0 | 1 | 0 | 45.201 | 37.887 | 28.243 | 28.099 | 18.444 | 24.413 | 12.592 | 1 | 0 | 55.267 | 54.145 | 40.121 | 23.089 | 0 | 0 | 54.236 | 31.11 | [5 empty] | 19.606 | 4.24 | 52 | 2.9369 | 2.7165 | 1.0891 | 0.90909 | 1.8074 | 61.5401
05/30/10 | 23:14 | 0 | 19.606 | 0 | 2 | 0 | 38.547 | 33.613 | 28.194 | 28.123 | 14.52 | 24.413 | 12.642 | 1 | 0 | 55.267 | 54.121 | 40.145 | 23.114 | 0 | 0 | 54.259 | 31.134 | [5 empty] | 0 | 12.068 | 53 | 2.9296 | 2.7095 | 1.0888 | 0.90909 | 1.8004 | 61.4568
05/30/10 | 23:15 | 1 | 19.606 | 0 | 1 | 0 | 32.363 | 38.593 | 28.243 | 28.123 | 23.788 | 24.389 | 12.567 | 0 | 0 | 55.267 | 54.121 | 40.145 | 23.136 | 0 | 0 | 54.259 | 31.134 | [5 empty] | 0 | 13.194 | 54 | 2.9678 | 2.7458 | 1.0904 | 0.90909 | 1.8367 | 61.8886
05/30/10 | 23:16 | 0 | 19.631 | 0 | 1 | 0 | 40.191 | 40.167 | 28.268 | 28.123 | 19.558 | 24.389 | 12.592 | 0 | 0 | 55.267 | 54.098 | 40.145 | 23.114 | 0 | 0 | 54.236 | 31.159 | [5 empty] | 0 | 5.394 | 55 | 2.994 | 2.7707 | 1.0914 | 0.90909 | 1.8616 | 62.179
05/30/10 | 23:17 | 0 | 19.598 | 0 | 2 | 0 | 41.334 | 34.99 | 28.162 | 28.14 | 15.87 | 24.381 | 12.461 | 1 | 0 | 55.214 | 54.091 | 40.114 | 23.128 | 0 | 0 | 54.159 | 31.078 | [5 empty] | 0 | 6.592 | 56 | 2.9867 | 2.7638 | 1.0911 | 0.90909 | 1.8547 | 62.0988
05/30/10 | 23:18 | 0 | 19.631 | 0 | 1 | 0 | 33.517 | 36.22 | 28.268 | 28.123 | 14.372 | 24.389 | 12.371 | 0 | 0 | 55.267 | 54.098 | 40.191 | 23.114 | 0 | 0 | 54.145 | 31.134 | [5 empty] | 0 | 16.458 | 57 | 3.0015 | 2.7779 | 1.0917 | 0.90909 | 1.8688 | 62.2619
05/30/10 | 23:19 | 0 | 19.631 | 0 | 1 | 0 | 34.715 | 41.061 | 28.292 | 28.123 | 27.544 | 24.413 | 12.396 | 0 | 0 | 55.267 | 54.098 | 40.145 | 23.136 | 0 | 0 | 54.189 | 31.085 | [5 empty] | 0 | 6.967 | 58 | 3.0592 | 2.8327 | 1.0941 | 0.90909 | 1.9236 | 62.88
05/30/10 | 23:20 | 0 | 19.606 | 0 | 2 | 0 | 44.606 | 36.337 | 28.268 | 28.148 | 17.062 | 24.413 | 12.345 | 1 | 0 | 55.244 | 54.075 | 40.167 | 23.114 | 0 | 0 | 54.168 | 31.085 | [5 empty] | 0 | 3.156 | 59 | 3.0446 | 2.8189 | 1.0935 | 0.90909 | 1.9098 | 62.7261
05/30/10 | 23:21 | 0 | 19.606 | 0 | 1 | 0 | 35.139 | 34.67 | 28.243 | 28.172 | 14.94 | 24.438 | 12.147 | 0 | 0 | 55.244 | 54.075 | 40.191 | 23.114 | 0 | 0 | 54.212 | 31.085 | [5 empty] | 0 | 17.741 | 60 | 3.0446 | 2.8189 | 1.0935 | 0.90909 | 1.9098 | 62.7261
05/30/10 | 23:22 | 0 | 19.606 | 0 | 1 | 0 | 31.328 | 41.272 | 28.292 | 28.172 | 27.255 | 24.438 | 12.197 | 0 | 0 | 55.244 | 54.075 | 40.191 | 23.114 | 0 | 0 | 54.212 | 31.134 | [5 empty] | 0 | 9.835 | 61 | 3.0519 | 2.8258 | 1.0938 | 0.90909 | 1.9167 | 62.8032
05/30/10 | 23:23 | 0 | 19.606 | 0 | 2 | 0 | 45.913 | 37.983 | 28.292 | 28.172 | 17.63 | 24.438 | 12.197 | 1 | 0 | 55.244 | 54.051 | 40.215 | 23.114 | 0 | 0 | 54.145 | 31.159 | [5 empty] | 0 | 4.024 | 62 | 3.0901 | 2.8621 | 1.0953 | 0.90909 | 1.953 | 63.2014
05/30/10 | 23:24 | 0 | 19.631 | 0 | 1 | 0 | 38.007 | 33.847 | 28.317 | 28.172 | 15.679 | 24.389 | 12.172 | 1 | 0 | 55.221 | 54.03 | 40.215 | 23.089 | 0 | 0 | 54.075 | 31.134 | [5 empty] | 0 | 12.16 | 63 | 3.0877 | 2.8598 | 1.0952 | 0.90909 | 1.9507 | 63.1773
05/30/10 | 23:25 | 0 | 19.573 | 1 | 1 | 0 | 32.186 | 39.385 | 28.285 | 28.162 | 24.116 | 24.381 | 12.041 | 0 | 0 | 55.169 | 54 | 40.16 | 23.082 | 0 | 0 | 54.068 | 31.078 | [5 empty] | 0 | 13.594 | 64 | 3.0973 | 2.869 | 1.0956 | 0.90909 | 1.9599 | 63.2762
05/30/10 | 23:26 | 0 | 19.631 | 0 | 2 | 0 | 40.332 | 39.956 | 28.388 | 28.172 | 20.657 | 24.462 | 12.049 | 0 | 0 | 55.176 | 54.051 | 40.191 | 23.16 | 0 | 0 | 54.098 | 31.11 | [5 empty] | 0 | 5.463 | 65 | 3.109 | 2.88 | 1.0961 | 0.90909 | 1.971 | 63.3953
05/30/10 | 23:27 | 0 | 19.623 | 0 | 1 | 0 | 41.781 | 34.732 | 28.356 | 28.187 | 15.35 | 24.381 | 12.016 | 1 | 0 | 55.214 | 53.977 | 40.16 | 23.082 | 0 | 0 | 54.044 | 31.102 | [5 empty] | 0 | 3.928 | 0 | 3.1099 | 2.8809 | 1.0961 | 0.90909 | 1.9718 | 63.4042
05/30/10 | 23:28 | 0 | 19.606 | 0 | 1 | 1 | 33.706 | 36.337 | 28.339 | 28.243 | 14.47 | 24.462 | 11.976 | 0 | 0 | 55.2 | 54.03 | 40.215 | 23.089 | 0 | 0 | 54.075 | 31.134 | [5 empty] | 0 | 17.649 | 1 | 3.0848 | 2.8571 | 2.061 | 1.875 | 0.98207 | 31.8355
05/30/10 | 23:29 | 0 | 19.656 | 0 | 2 | 0 | 32.245 | 41.394 | 28.412 | 28.317 | 28.101 | 24.487 | 11.973 | 0 | 0 | 55.228 | 54.079 | 40.265 | 23.16 | 0 | 0 | 54.173 | 31.159 | [5 empty] | 0 | 8.188 | 2 | 3.1163 | 2.887 | 2.0623 | 1.875 | 1.012 | 32.4736
05/30/10 | 23:30 | 0 | 19.666 | 0 | 1 | 0 | 45.927 | 36.584 | 28.447 | 28.278 | 17.788 | 24.546 | 12.059 | 1 | 0 | 55.258 | 54.044 | 40.322 | 23.195 | 0 | 0 | 54.226 | 31.193 | [5 empty] | 19.659 | 3.445 | 3 | 3.109 | 2.88 | 2.062 | 1.875 | 1.005 | 32.327
05/30/10 | 23:31 | 0 | 19.634 | 0 | 1 | 0 | 36.483 | 33.849 | 28.39 | 28.295 | 15.335 | 24.465 | 11.951 | 0 | 0 | 55.207 | 53.991 | 40.267 | 23.138 | 0 | 0 | 54.152 | 31.186 | [5 empty] | 0 | 14.135 | 4 | 3.1375 | 2.9072 | 2.0631 | 1.875 | 1.0322 | 32.8976
05/30/10 | 23:32 | 1 | 19.659 | 0 | 2 | 0 | 31.74 | 40.619 | 28.415 | 28.295 | 25.573 | 24.489 | 11.976 | 0 | 0 | 55.228 | 53.991 | 40.267 | 23.138 | 0 | 0 | 54.152 | 31.161 | [5 empty] | 0 | 11.992 | 5 | 3.164 | 2.9324 | 2.0642 | 1.875 | 1.0574 | 33.4181
05/30/10 | 23:33 | 0 | 19.634 | 0 | 1 | 0 | 42.43 | 38.973 | 28.415 | 28.295 | 21.959 | 24.465 | 11.878 | 1 | 0 | 55.228 | 53.991 | 40.267 | 23.163 | 0 | 0 | 54.173 | 31.186 | [5 empty] | 0 | 4.872 | 6 | 3.1573 | 2.926 | 2.0639 | 1.875 | 1.051 | 33.2874
05/30/10 | 23:34 | 0 | 19.641 | 0 | 1 | 0 | 40.392 | 34.211 | 28.422 | 28.4 | 16.059 | 24.521 | 11.787 | 0 | 0 | 55.258 | 54.021 | 40.344 | 23.17 | 0 | 0 | 54.182 | 31.193 | [5 empty] | 0 | 4.895 | 7 | 3.1597 | 2.9282 | 2.064 | 1.875 | 1.0532 | 33.3329
05/30/10 | 23:35 | 0 | 19.691 | 0 | 2 | 0 | 33.223 | 37.22 | 28.542 | 28.351 | 14.651 | 24.521 | 11.81 | 1 | 0 | 55.237 | 54.021 | 40.298 | 23.123 | 0 | 0 | 54.182 | 31.217 | [5 empty] | 0 | 18.172 | 8 | 3.1669 | 2.9351 | 2.0643 | 1.875 | 1.0601 | 33.4748
05/30/10 | 23:36 | 0 | 19.608 | 0 | 1 | 0 | 33.239 | 40.853 | 28.415 | 28.344 | 28.295 | 24.489 | 11.802 | 0 | 0 | 55.207 | 53.967 | 40.291 | 23.116 | 0 | 0 | 54.128 | 31.186 | [5 empty] | 0 | 8.139 | 9 | 3.1669 | 2.9351 | 2.0643 | 1.875 | 1.0601 | 33.4748
05/30/10 | 23:37 | 0 | 19.634 | 0 | 1 | 0 | 46.491 | 35.777 | 28.488 | 28.319 | 17.162 | 24.44 | 11.777 | 1 | 0 | 55.207 | 53.967 | 40.291 | 23.092 | 0 | 0 | 54.058 | 31.186 | [5 empty] | 0 | 3.42 | 10 | 3.1521 | 2.921 | 2.0637 | 1.875 | 1.046 | 33.1847
05/30/10 | 23:38 | 0 | 19.634 | 0 | 2 | 0 | 36.507 | 34.062 | 28.464 | 28.368 | 15.138 | 24.465 | 11.777 | 0 | 0 | 55.183 | 53.944 | 40.291 | 23.092 | 0 | 0 | 54.014 | 31.186 | [5 empty] | 0 | 13.05 | 11 | 3.1448 | 2.9141 | 2.0634 | 1.875 | 1.0391 | 33.0414
05/30/10 | 23:39 | 0 | 19.659 | 0 | 1 | 0 | 31.764 | 41.559 | 28.488 | 28.344 | 24.923 | 24.465 | 11.828 | 0 | 0 | 55.183 | 53.944 | 40.313 | 23.092 | 0 | 0 | 54.014 | 31.186 | [5 empty] | 0 | 12.559 | 12 | 3.1448 | 2.9141 | 2.0634 | 1.875 | 1.0391 | 33.0414
05/30/10 | 23:40 | 0 | 19.659 | 0 | 1 | 0 | 41.418 | 39.114 | 28.488 | 28.368 | 19.877 | 24.416 | 11.853 | 0 | 0 | 55.16 | 53.921 | 40.313 | 23.116 | 0 | 0 | 54.037 | 31.161 | [5 empty] | 0 | 5.107 | 13 | 3.1428 | 2.9122 | 2.0634 | 1.875 | 1.0372 | 33.0012
05/30/10 | 23:41 | 0 | 19.634 | 0 | 2 | 0 | 40.949 | 34.132 | 28.488 | 28.39 | 15.113 | 24.536 | 11.853 | 1 | 0 | 55.16 | 53.921 | 40.313 | 23.116 | 0 | 0 | 54.037 | 31.186 | [5 empty] | 0 | 12.651 | 14 | 3.1448 | 2.9141 | 2.0634 | 1.875 | 1.0391 | 33.0414
05/30/10 | 23:42 | 0 | 19.691 | 0 | 1 | 0 | 33.529 | 36.82 | 28.616 | 28.422 | 24.568 | 24.546 | 11.86 | 0 | 0 | 55.214 | 53.951 | 40.322 | 23.099 | 0 | 0 | 54.112 | 31.193 | [5 empty] | 0 | 13.003 | 15 | 3.1375 | 2.9072 | 2.0631 | 1.875 | 1.0322 | 32.8976
05/30/10 | 23:43 | 0 | 19.659 | 0 | 1 | 0 | 41.09 | 41.09 | 28.56 | 28.439 | 21.983 | 24.56 | 11.853 | 1 | 0 | 55.183 | 53.921 | 40.313 | 23.116 | 0 | 0 | 54.105 | 31.161 | [5 empty] | 0 | 5.224 | 16 | 3.1521 | 2.921 | 2.0637 | 1.875 | 1.046 | 33.1847
05/30/10 | 23:44 | 0 | 19.659 | 0 | 2 | 0 | 41.418 | 36.153 | 28.609 | 28.415 | 15.063 | 24.585 | 11.878 | 0 | 0 | 55.16 | 53.9 | 40.291 | 23.116 | 0 | 0 | 54.105 | 31.161 | [5 empty] | 0 | 10.513 | 17 | 3.1375 | 2.9072 | 2.0631 | 1.875 | 1.0322 | 32.8976
05/30/10 | 23:45 | 0 | 19.634 | 0 | 1 | 0 | 33.663 | 37.306 | 28.609 | 28.439 | 22.103 | 24.609 | 11.828 | 1 | 0 | 55.137 | 53.876 | 40.313 | 23.116 | 0 | 0 | 54.082 | 31.161 | [5 empty] | 0 | 14.341 | 18 | 3.1302 | 2.9002 | 2.0628 | 1.875 | 1.0252 | 32.753
05/30/10 | 23:46 | 0 | 19.634 | 0 | 1 | 0 | 38.952 | 41.394 | 28.609 | 28.439 | 21.983 | 24.609 | 11.878 | 0 | 0 | 55.137 | 53.876 | 40.337 | 23.116 | 0 | 0 | 54.058 | 31.186 | [5 empty] | 0 | 5.857 | 19 | 3.1302 | 2.9002 | 2.0628 | 1.875 | 1.0252 | 32.753
05/30/10 | 23:47 | 0 | 19.659 | 0 | 2 | 0 | 42.805 | 36.366 | 28.609 | 28.464 | 15.83 | 24.656 | 11.903 | 1 | 0 | 55.113 | 53.876 | 40.313 | 23.116 | 0 | 0 | 54.037 | 31.21 | [5 empty] | 19.659 | 6.821 | 20 | 3.1626 | 2.931 | 2.0642 | 1.875 | 1.056 | 33.3898
05/30/10 | 23:48 | 0 | 19.634 | 0 | 1 | 0 | 34.345 | 36.507 | 28.655 | 28.488 | 14.321 | 24.68 | 11.903 | 0 | 0 | 55.137 | 53.853 | 40.337 | 23.116 | 0 | 0 | 54.058 | 31.21 | [5 empty] | 0 | 16.675 | 21 | 3.1838 | 2.9512 | 2.065 | 1.875 | 1.0762 | 33.8015
05/30/10 | 23:49 | 1 | 19.659 | 0 | 1 | 0 | 35.273 | 41.733 | 28.572 | 28.452 | 28.258 | 24.644 | 11.792 | 0 | 0 | 55.078 | 53.794 | 40.277 | 23.006 | 0 | 0 | 54 | 31.124 | [5 empty] | 0 | 7.005 | 22 | 3.169 | 2.9371 | 2.0644 | 1.875 | 1.0621 | 33.5144
05/30/10 | 23:50 | 0 | 19.598 | 0 | 2 | 0 | 45.105 | 37.06 | 28.623 | 28.43 | 16.732 | 24.6 | 11.719 | 1 | 0 | 55.057 | 53.797 | 40.303 | 23.082 | 0 | 0 | 53.979 | 31.151 | [5 empty] | 0 | 3.808 | 23 | 3.1911 | 2.9581 | 2.0653 | 1.875 | 1.0831 | 33.9412
05/30/10 | 23:51 | 0 | 19.573 | 0 | 1 | 0 | 35.555 | 35.344 | 28.623 | 28.55 | 14.289 | 24.671 | 11.77 | 0 | 0 | 55.057 | 53.797 | 40.327 | 23.033 | 0 | 0 | 53.979 | 31.225 | [5 empty] | 0 | 18.599 | 24 | 3.1763 | 2.944 | 2.0647 | 1.875 | 1.069 | 33.6555
05/30/10 | 23:52 | 0 | 19.598 | 0 | 1 | 0 | 32.309 | 41.901 | 28.645 | 28.501 | 27.947 | 24.624 | 11.694 | 0 | 0 | 55.057 | 53.797 | 40.327 | 23.057 | 0 | 0 | 53.911 | 31.225 | [5 empty] | 0 | 9.357 | 25 | 3.1617 | 2.9301 | 2.0641 | 1.875 | 1.0551 | 33.3727
05/30/10 | 23:53 | 0 | 19.573 | 0 | 2 | 0 | 47.124 | 38.258 | 28.623 | 28.525 | 17.301 | 24.646 | 11.745 | 1 | 0 | 55.057 | 53.773 | 40.303 | 23.033 | 0 | 0 | 53.956 | 31.2 | [5 empty] | 0 | 3.855 | 26 | 3.1838 | 2.9512 | 2.065 | 1.875 | 1.0762 | 33.8015
05/30/10 | 23:54 | 0 | 19.598 | 0 | 1 | 0 | 37.882 | 34.593 | 28.694 | 28.525 | 14.857 | 24.646 | 11.795 | 0 | 0 | 55.057 | 53.773 | 40.351 | 23.057 | 0 | 0 | 53.911 | 31.176 | [5 empty] | 0 | 14.998 | 27 | 3.1355 | 2.9052 | 2.0631 | 1.875 | 1.0302 | 32.8572
05/30/10 | 23:55 | 0 | 19.598 | 0 | 1 | 0 | 32.429 | 41.15 | 28.645 | 28.574 | 26.262 | 24.671 | 11.719 | 0 | 0 | 55.057 | 53.773 | 40.327 | 23.057 | 0 | 0 | 53.888 | 31.2 | [5 empty] | 0 | 12.81 | 28 | 3.1046 | 2.8759 | 2.0618 | 1.875 | 1.0009 | 32.2388
05/30/10 | 23:56 | 0 | 19.566 | 0 | 2 | 0 | 43.516 | 40.155 | 28.638 | 28.518 | 19.762 | 24.663 | 11.885 | 1 | 0 | 55.004 | 53.743 | 40.296 | 23.05 | 0 | 0 | 53.834 | 31.144 | [5 empty] | 0 | 0 | 29 | 6.5964 | 6.195 | 2.0618 | 1.875 | 4.32 | 65.4903
05/30/10 | 23:57 | 0 | 19.598 | 0 | 1 | 0 | 41.384 | 34.969 | 28.67 | 28.574 | 14.93 | 24.695 | 11.991 | 0 | 0 | 55.034 | 53.75 | 40.351 | 23.057 | 0 | 0 | 53.865 | 31.2 | [5 empty] | 991.9878 | 4.1536 | 30 | 1.9292 | 1.7586 | 2.2033 | 1.875 | -0.11637 | -6.0321
05/30/10 | 23:58 | 0 | 19.598 | 0 | 1 | 0 | 33.699 | 38.33 | 28.645 | 28.599 | 14.14 | 24.624 | 11.991 | 1 | 0 | 55.034 | 53.727 | 40.351 | 23.057 | 0 | 0 | 53.841 | 31.2 | [5 empty] | 0 | 0 | 31 | 6.5964 | 6.195 | 2.0142 | 1.875 | 4.32 | 65.4903
05/30/10 | 23:59 | 0 | 19.598 | 0 | 1 | 0 | 36.332 | 41.877 | 28.694 | 28.574 | 27.056 | 24.695 | 11.941 | 0 | 0 | 55.011 | 53.75 | 40.303 | 23.082 | 0 | 0 | 53.841 | 31.176
[29 empty] | #REF! | #VALUE! | 0 | #VALUE! | #VALUE! | 2.2033 | 1.875 | #VALUE! | #VALUE!
05/30/10 | 1440 | 51 | 19.4507 | 0.21 | 3239 | 13 | 31.2153 |  |  | 27.0618 | 19.267 | 23.924 | 16.0274 | 282 | 0 |  |  |  | 22.9886 | 7 | 0 |  |  | 11.694 | 23:52 | 22.442 | 12:09 | 10.748 | #REF!
|  | 2 | [18 empty] | 0 | [10 empty] | #VALUE! | #VALUE! |  | 14 | #VALUE! | #VALUE!