## Therm118
Windmill Logger - THERMAL2.IMS
File opened at 00:01:00 Wed 13 Jan 2010
File closed at 00:01:00 Thu 14 Jan 2010
Date | Time | Boiler_Gas | Gas_MeterT | Boiler_Elec | Boiler_Flow | Boiler_Heat | Boiler_FlowT | Rads_In | Rads_Out | Boiler_Retur | Flue_Gas | Kitchen | Outside | Rain_Gauge | DHW_Coil_Hea | DHW_Coil_In | DHW_Cylinder | DHW_Coil_Out | DHW_Ambient | DHW_Flow | DHW_Heat | DHW_Out | DHW_In | OT min | t OT min | OT max | t OT max | T swing | Wtd._Meter_T | Delta T | Time Interval | T.H. Plus | W.H.L + | Total Heat | Water Ht. | Gain + | Gain + %
Days | Secs | cubic_feet | Celsius | kWh | litres | kWh | Celsius | Celsius | Celsius | Celsius | Celsius | Celsius | Celsius | events | kWh | Celsius | Celsius | Celsius | Celsius | litres | kWh | Celsius | Celsius | Celsius | hh:mm:ss | Celsius | hh:mm:ss | Kelvin | Celsius |  | Minutes | kW | kW | kW | kW | kW | %
01/13/10 | 0:01 | 1 | 14.638 | 0 | 3 | 0 | 61.012 | 60.675 | 42.898 | 42.547 | 48.531 | 24.077 | 2.715 | 1 | 0 | 61.594 | 61.775 | 48.555 | 22.319 | 0 | 0 | 58.276 | 32.651 | [5 empty] | 14.638 | 18.465 | 0 | 5.8058 | 5.4435 | 0.29626 | 0 | 5.4435 | 93.7596
01/13/10 | 0:02 | 0 | 14.616 | 0 | 3 | 0 | 60.901 | 60.698 | 42.829 | 42.523 | 47.845 | 24.053 | 2.563 | 2 | 0 | 61.594 | 61.752 | 48.578 | 22.319 | 0 | 0 | 58.276 | 32.627 | [5 empty] | 0 | 18.378 | 1 | 5.8501 | 5.4856 | 6.2981 | 6 | -0.51444 | -8.7937
01/13/10 | 0:03 | 0 | 14.585 | 0 | 3 | 0 | 60.894 | 60.625 | 42.894 | 42.54 | 48.436 | 24.072 | 2.406 | 1 | 0 | 61.567 | 61.747 | 48.55 | 22.361 | 0 | 0 | 58.249 | 32.575 | [5 empty] | 0 | 18.354 | 2 | 5.8958 | 5.529 | 6.2999 | 6 | -0.47098 | -7.9884
01/13/10 | 0:04 | 0 | 14.59 | 0 | 2 | 0 | 60.921 | 60.652 | 42.992 | 42.547 | 48.625 | 24.053 | 2.589 | 1 | 0 | 61.617 | 61.752 | 48.601 | 22.125 | 0 | 0 | 58.208 | 32.651 | [5 empty] | 0 | 18.374 | 3 | 5.8425 | 5.4784 | 6.2977 | 6 | -0.52164 | -8.9283
01/13/10 | 0:05 | 1 | 14.616 | 0 | 3 | 0 | 60.901 | 60.652 | 42.874 | 42.547 | 48.625 | 24.053 | 2.715 | 1 | 0 | 61.617 | 61.729 | 48.625 | 22.199 | 0 | 0 | 58.231 | 32.627 | [5 empty] | 14.616 | 18.354 | 4 | 5.8058 | 5.4435 | 6.2963 | 6 | -0.55651 | -9.5855
01/13/10 | 0:06 | 0 | 14.638 | 0 | 3 | 0 | 60.855 | 60.586 | 42.992 | 42.499 | 48.531 | 24.102 | 2.563 | 1 | 0 | 61.617 | 61.706 | 48.625 | 22.319 | 0 | 0 | 58.208 | 32.627 | [5 empty] | 0 | 18.356 | 5 | 5.8501 | 5.4856 | 6.2981 | 6 | -0.51444 | -8.7937
01/13/10 | 0:07 | 0 | 14.59 | 0 | 3 | 0 | 60.832 | 60.563 | 43.016 | 42.547 | 48.51 | 24.126 | 2.741 | 2 | 0 | 61.572 | 61.729 | 48.601 | 22.295 | 0 | 0 | 58.142 | 32.627 | [5 empty] | 0 | 18.285 | 6 | 5.7982 | 5.4363 | 6.296 | 6 | -0.56371 | -9.7221
01/13/10 | 0:08 | 1 | 14.56 | 0 | 3 | 0 | 60.805 | 60.558 | 42.939 | 42.47 | 48.711 | 24.023 | 2.733 | 1 | 0 | 61.567 | 61.679 | 48.55 | 22.241 | 0 | 0 | 58.137 | 32.598 | [5 empty] | 14.56 | 18.335 | 7 | 5.8006 | 5.4385 | 6.2961 | 6 | -0.56149 | -9.68
01/13/10 | 0:09 | 0 | 14.59 | 0 | 3 | 0 | 60.921 | 60.563 | 43.016 | 42.499 | 48.739 | 24.102 | 2.79 | 1 | 0 | 61.572 | 61.706 | 48.625 | 22.415 | 0 | 0 | 58.142 | 32.675 | [5 empty] | 0 | 18.422 | 8 | 5.784 | 5.4227 | 6.2954 | 6 | -0.57727 | -9.9806
01/13/10 | 0:10 | 0 | 14.487 | 0 | 3 | 1 | 60.759 | 60.513 | 42.8 | 42.401 | 49.148 | 24.026 | 2.736 | 1 | 0 | 61.455 | 61.567 | 48.482 | 22.17 | 0 | 0 | 58.091 | 32.598 | [5 empty] | 0 | 18.358 | 9 | 5.7997 | 5.4377 | 6.296 | 6 | -0.56232 | -9.6958
01/13/10 | 0:11 | 0 | 14.512 | 0 | 3 | 0 | 60.782 | 60.49 | 42.776 | 42.401 | 49.283 | 24.026 | 2.813 | 2 | 0 | 61.499 | 61.59 | 48.527 | 22.29 | 0 | 0 | 58.023 | 32.577 | [5 empty] | 0 | 18.381 | 0 | 5.7773 | 5.4164 | 6.2951 | 6 | -0.58364 | -10.1023
01/13/10 | 0:12 | 1 | 14.545 | 0 | 3 | 0 | 60.834 | 60.497 | 42.973 | 42.408 | 49.43 | 24.082 | 2.847 | 1 | 0 | 61.574 | 61.619 | 48.604 | 22.3 | 0 | 0 | 58.009 | 32.608 | [5 empty] | 14.545 | 18.426 | 1 | 5.7674 | 5.407 | 2.7947 | 2.5 | 2.907 | 50.4035
01/13/10 | 0:13 | 0 | 14.52 | 0 | 3 | 0 | 60.766 | 60.542 | 43.018 | 42.453 | 49.313 | 24.082 | 2.769 | 1 | 0 | 61.551 | 61.619 | 48.58 | 22.3 | 0 | 0 | 57.941 | 32.584 | [5 empty] | 0 | 18.313 | 2 | 5.7901 | 5.4285 | 2.7956 | 2.5 | 2.9285 | 50.5787
01/13/10 | 0:14 | 0 | 14.545 | 0 | 3 | 0 | 60.812 | 60.476 | 42.925 | 42.432 | 48.923 | 24.058 | 2.769 | 1 | 0 | 61.528 | 61.619 | 48.604 | 22.395 | 0 | 0 | 57.964 | 32.584 | [5 empty] | 0 | 18.38 | 3 | 5.7901 | 5.4285 | 2.7956 | 2.5 | 2.9285 | 50.5787
01/13/10 | 0:15 | 0 | 14.545 | 0 | 3 | 0 | 60.857 | 60.497 | 42.901 | 42.477 | 49.337 | 24.058 | 2.568 | 1 | 0 | 61.528 | 61.597 | 48.58 | 22.226 | 0 | 0 | 57.987 | 32.584 | [5 empty] | 0 | 18.38 | 4 | 5.8486 | 5.4842 | 2.798 | 2.5 | 2.9842 | 51.0238
01/13/10 | 0:16 | 1 | 14.545 | 0 | 3 | 0 | 60.901 | 60.565 | 42.949 | 42.525 | 49.544 | 24.009 | 2.72 | 2 | 0 | 61.528 | 61.597 | 48.58 | 22.275 | 0 | 0 | 58.032 | 32.608 | [5 empty] | 14.545 | 18.376 | 5 | 5.8043 | 5.4421 | 2.7962 | 2.5 | 2.9421 | 50.688
01/13/10 | 0:17 | 0 | 14.52 | 0 | 2 | 0 | 60.946 | 60.588 | 43.018 | 42.549 | 49.337 | 24.033 | 2.617 | 1 | 0 | 61.528 | 61.597 | 48.604 | 22.275 | 0 | 0 | 58.032 | 32.653 | [5 empty] | 0 | 18.397 | 6 | 5.8343 | 5.4706 | 2.7974 | 2.5 | 2.9706 | 50.9161
01/13/10 | 0:18 | 0 | 14.512 | 0 | 3 | 0 | 60.939 | 60.581 | 42.941 | 42.494 | 49.169 | 23.977 | 2.687 | 1 | 0 | 61.455 | 61.499 | 48.482 | 22.219 | 0 | 0 | 58.046 | 32.577 | [5 empty] | 0 | 18.445 | 7 | 5.8139 | 5.4512 | 2.7966 | 2.5 | 2.9512 | 50.7614
01/13/10 | 0:19 | 0 | 14.462 | 0 | 3 | 0 | 60.871 | 60.602 | 42.987 | 42.542 | 48.597 | 24.026 | 2.635 | 1 | 0 | 61.478 | 61.521 | 48.597 | 22.314 | 0 | 0 | 58.046 | 32.646 | [5 empty] | 0 | 18.329 | 8 | 5.8291 | 5.4656 | 2.7972 | 2.5 | 2.9656 | 50.8764
01/13/10 | 0:20 | 1 | 14.52 | 0 | 3 | 0 | 60.766 | 60.588 | 43.111 | 42.595 | 47.068 | 24.082 | 2.821 | 2 | 0 | 61.528 | 61.551 | 48.604 | 22.466 | 0 | 0 | 58.053 | 32.63 | [5 empty] | 14.52 | 18.171 | 9 | 5.7749 | 5.4141 | 2.795 | 2.5 | 2.9141 | 50.4621
01/13/10 | 0:21 | 0 | 14.52 | 0 | 3 | 0 | 60.946 | 60.476 | 43.159 | 42.69 | 47.801 | 24.104 | 2.543 | 1 | 0 | 61.462 | 61.551 | 48.604 | 22.322 | 0 | 0 | 58.032 | 32.63 | [5 empty] | 0 | 18.256 | 10 | 5.8559 | 5.4911 | 2.7983 | 2.5 | 2.9911 | 51.0785
01/13/10 | 0:22 | 0 | 14.52 | 0 | 3 | 0 | 58.972 | 60.631 | 43.159 | 42.831 | 33.524 | 24.033 | 2.594 | 1 | 0 | 61.508 | 61.551 | 48.627 | 22.322 | 0 | 0 | 58.053 | 32.63 | [5 empty] | 0 | 16.141 | 11 | 5.841 | 5.477 | 2.7977 | 2.5 | 2.977 | 50.9667
01/13/10 | 0:23 | 0 | 14.545 | 1 | 3 | 0 | 48.375 | 59.31 | 43.183 | 42.925 | 22.854 | 24.153 | 2.617 | 0 | 0 | 61.485 | 61.574 | 48.604 | 22.395 | 0 | 0 | 58.053 | 32.653 | [5 empty] | 0 | 5.45 | 12 | 5.8343 | 5.4706 | 2.7974 | 2.5 | 2.9706 | 50.9161
01/13/10 | 0:24 | 0 | 14.52 | 0 | 3 | 0 | 45.163 | 49.36 | 43.135 | 42.994 | 19.015 | 24.202 | 2.72 | 1 | 0 | 61.485 | 61.508 | 48.58 | 22.466 | 0 | 0 | 58.009 | 32.653 | [5 empty] | 0 | 2.169 | 13 | 5.8043 | 5.4421 | 2.7962 | 2.5 | 2.9421 | 50.688
01/13/10 | 0:25 | 0 | 14.52 | 0 | 2 | 0 | 44.123 | 45.714 | 43.042 | 43.111 | 16.297 | 24.153 | 2.695 | 0 | 0 | 61.462 | 61.508 | 48.58 | 22.346 | 0 | 0 | 57.964 | 32.677 | [5 empty] | 0 | 1.012 | 14 | 5.8116 | 5.449 | 2.7965 | 2.5 | 2.949 | 50.7436
01/13/10 | 0:26 | 0 | 14.52 | 0 | 3 | 0 | 43.7 | 44.545 | 42.901 | 43.3 | 15.088 | 24.153 | 2.695 | 0 | 0 | 61.416 | 61.508 | 48.534 | 22.322 | 0 | 0 | 57.964 | 32.653 | [5 empty] | 0 | 0.4 | 15 | 5.8116 | 5.449 | 2.7965 | 2.5 | 2.949 | 50.7436
01/13/10 | 0:27 | 0 | 14.495 | 0 | 3 | 0 | 43.559 | 44.044 | 42.095 | 43.269 | 12.539 | 24.242 | 2.535 | 0 | 0 | 61.364 | 61.455 | 48.527 | 22.123 | 0 | 0 | 57.957 | 32.622 | [5 empty] | 0 | 0.29 | 16 | 5.8582 | 5.4933 | 2.7984 | 2.5 | 2.9933 | 51.096
01/13/10 | 0:28 | 0 | 14.52 | 0 | 3 | 0 | 43.417 | 43.817 | 40.669 | 42.573 | 12.225 | 24.227 | 2.643 | 0 | 0 | 61.394 | 61.462 | 48.534 | 22.226 | 0 | 0 | 57.964 | 32.677 | [5 empty] | 0 | 0.844 | 17 | 5.8268 | 5.4634 | 2.7971 | 2.5 | 2.9634 | 50.8588
01/13/10 | 0:29 | 0 | 14.545 | 0 | 3 | 0 | 42.807 | 43.606 | 39.492 | 40.927 | 12.966 | 24.178 | 2.72 | 0 | 0 | 61.327 | 61.439 | 48.466 | 22.346 | 0 | 0 | 57.941 | 32.63 | [5 empty] | 0 | 1.88 | 18 | 5.8043 | 5.4421 | 2.7962 | 2.5 | 2.9421 | 50.688
01/13/10 | 0:30 | 0 | 14.51 | 0 | 2 | 0 | 41.413 | 43.035 | 38.545 | 39.743 | 10.017 | 24.143 | 2.558 | 0 | 0 | 61.321 | 61.432 | 48.482 | 22.339 | 0 | 0 | 57.957 | 32.646 | [5 empty] | 0 | 1.67 | 19 | 5.8515 | 5.4869 | 2.7981 | 2.5 | 2.9869 | 51.0457
01/13/10 | 0:31 | 0 | 14.5 | 0 | 3 | 0 | 40.064 | 41.686 | 37.83 | 38.724 | 11.217 | 24.087 | 2.37 | 0 | 0 | 61.266 | 61.357 | 48.426 | 22.304 | 0 | 0 | 57.859 | 32.589 | [5 empty] | 0 | 1.34 | 20 | 5.9063 | 5.539 | 2.8003 | 2.5 | 3.039 | 51.4536
01/13/10 | 0:32 | 0 | 14.535 | 0 | 3 | 0 | 41.083 | 40.449 | 37.323 | 38.052 | 39.461 | 24.097 | 2.507 | 0 | 0 | 61.209 | 61.366 | 48.389 | 22.265 | 0 | 0 | 57.845 | 32.598 | [5 empty] | 0 | 3.031 | 21 | 5.8664 | 5.5011 | 2.7987 | 2.5 | 3.0011 | 51.1571
01/13/10 | 0:33 | 0 | 14.535 | 0 | 3 | 0 | 55.223 | 40.848 | 36.947 | 37.605 | 39.815 | 24.072 | 2.584 | 0 | 0 | 61.163 | 61.366 | 48.366 | 22.216 | 0 | 0 | 57.799 | 32.622 | [5 empty] | 0 | 17.618 | 22 | 5.8439 | 5.4797 | 2.7978 | 2.5 | 2.9797 | 50.9887
01/13/10 | 0:34 | 1 | 14.535 | 0 | 3 | 1 | 57.464 | 53.757 | 36.5 | 37.205 | 39.743 | 23.999 | 2.558 | 1 | 0 | 61.12 | 61.321 | 48.321 | 22.194 | 0 | 0 | 57.822 | 32.646 | [5 empty] | 14.535 | 20.259 | 23 | 5.8515 | 5.4869 | 2.7981 | 2.5 | 2.9869 | 51.0457
01/13/10 | 0:35 | 0 | 14.51 | 0 | 2 | 0 | 57.733 | 56.814 | 35.914 | 36.689 | 39.533 | 23.999 | 2.684 | 2 | 0 | 61.074 | 61.321 | 48.275 | 22.216 | 0 | 0 | 57.845 | 32.622 | [5 empty] | 0 | 21.044 | 0 | 5.8148 | 5.4521 | 2.7966 | 2.5 | 2.9521 | 50.768
01/13/10 | 0:36 | 0 | 14.51 | 0 | 3 | 0 | 57.487 | 57.263 | 35.514 | 36.124 | 39.368 | 23.952 | 2.684 | 1 | 0 | 61.074 | 61.298 | 48.275 | 22.361 | 0 | 0 | 57.799 | 32.622 | [5 empty] | 0 | 21.363 | 1 | 5.8148 | 5.4521 | 4.5823 | 4.2857 | 1.1664 | 20.0583
01/13/10 | 0:37 | 1 | 14.535 | 0 | 3 | 0 | 57.51 | 57.151 | 35.536 | 35.677 | 39.578 | 23.977 | 2.633 | 2 | 0 | 61.028 | 61.298 | 48.275 | 22.241 | 0 | 0 | 57.779 | 32.67 | [5 empty] | 14.535 | 21.833 | 2 | 5.8297 | 5.4662 | 4.5829 | 4.2857 | 1.1805 | 20.2494
01/13/10 | 0:38 | 0 | 14.5 | 0 | 3 | 0 | 57.455 | 57.163 | 35.95 | 35.598 | 39.334 | 23.918 | 2.571 | 1 | 0 | 60.976 | 61.266 | 48.174 | 21.991 | 0 | 0 | 57.724 | 32.661 | [5 empty] | 0 | 21.857 | 3 | 5.8477 | 5.4833 | 4.5837 | 4.2857 | 1.1976 | 20.4803
01/13/10 | 0:39 | 0 | 14.525 | 0 | 2 | 0 | 57.231 | 57.163 | 36.538 | 36.091 | 39.875 | 23.893 | 2.293 | 2 | 0 | 60.976 | 61.266 | 48.198 | 22.111 | 0 | 0 | 57.701 | 32.613 | [5 empty] | 0 | 21.14 | 4 | 5.9287 | 5.5603 | 4.587 | 4.2857 | 1.2746 | 21.4986
01/13/10 | 0:40 | 0 | 14.535 | 0 | 3 | 0 | 57.128 | 56.994 | 37.253 | 36.689 | 40.59 | 23.879 | 2.455 | 1 | 0 | 61.008 | 61.275 | 48.251 | 22.265 | 0 | 0 | 57.71 | 32.646 | [5 empty] | 0 | 20.439 | 5 | 5.8815 | 5.5155 | 4.585 | 4.2857 | 1.2297 | 20.9086
01/13/10 | 0:41 | 1 | 14.56 | 0 | 3 | 0 | 57.151 | 56.948 | 38.217 | 37.37 | 41.037 | 23.903 | 2.481 | 2 | 0 | 61.028 | 61.275 | 48.275 | 22.265 | 0 | 0 | 57.756 | 32.646 | [5 empty] | 14.56 | 19.781 | 6 | 5.8739 | 5.5083 | 4.5847 | 4.2857 | 1.2225 | 20.8131
01/13/10 | 0:42 | 0 | 14.5 | 0 | 3 | 0 | 57.275 | 56.893 | 39.193 | 38.394 | 41.638 | 23.918 | 2.496 | 1 | 0 | 60.976 | 61.243 | 48.151 | 22.304 | 0 | 0 | 57.701 | 32.565 | [5 empty] | 0 | 18.881 | 7 | 5.8696 | 5.5041 | 4.5846 | 4.2857 | 1.2184 | 20.7578
01/13/10 | 0:43 | 0 | 14.535 | 0 | 2 | 0 | 57.553 | 57.037 | 39.956 | 39.545 | 41.731 | 23.918 | 2.445 | 1 | 0 | 60.976 | 61.243 | 48.198 | 22.231 | 0 | 0 | 57.724 | 32.541 | [5 empty] | 0 | 18.008 | 8 | 5.8844 | 5.5182 | 4.5852 | 4.2857 | 1.2325 | 20.9453
01/13/10 | 0:44 | 0 | 14.475 | 0 | 3 | 0 | 58.105 | 57.252 | 40.25 | 40.298 | 42.767 | 23.964 | 2.623 | 2 | 0 | 60.953 | 61.243 | 48.219 | 22.255 | 0 | 0 | 57.701 | 32.565 | [5 empty] | 0 | 17.807 | 9 | 5.8326 | 5.469 | 4.5831 | 4.2857 | 1.1832 | 20.2867
01/13/10 | 0:45 | 1 | 14.535 | 0 | 3 | 0 | 58.787 | 57.868 | 40.473 | 40.731 | 43.951 | 23.977 | 2.558 | 1 | 0 | 61.028 | 61.232 | 48.321 | 22.29 | 0 | 0 | 57.756 | 32.622 | [5 empty] | 14.535 | 18.056 | 10 | 5.8515 | 5.4869 | 4.5838 | 4.2857 | 1.2012 | 20.5286
01/13/10 | 0:46 | 0 | 14.475 | 0 | 3 | 0 | 59.091 | 58.441 | 40.439 | 40.839 | 44.317 | 23.989 | 2.471 | 1 | 0 | 60.996 | 61.222 | 48.289 | 22.111 | 0 | 0 | 57.701 | 32.589 | [5 empty] | 0 | 18.252 | 11 | 5.8768 | 5.511 | 4.5849 | 4.2857 | 1.2253 | 20.8498
01/13/10 | 0:47 | 0 | 14.535 | 0 | 3 | 0 | 59.169 | 58.787 | 40.356 | 40.801 | 44.743 | 24.023 | 2.532 | 2 | 0 | 61.028 | 61.254 | 48.321 | 22.339 | 0 | 0 | 57.733 | 32.598 | [5 empty] | 0 | 18.368 | 12 | 5.8591 | 5.4941 | 4.5841 | 4.2857 | 1.2084 | 20.6249
01/13/10 | 0:48 | 0 | 14.5 | 0 | 3 | 1 | 59.137 | 58.867 | 40.368 | 40.626 | 45.467 | 23.964 | 2.548 | 1 | 0 | 60.996 | 61.2 | 48.356 | 22.327 | 0 | 0 | 57.656 | 32.565 | [5 empty] | 0 | 18.511 | 13 | 5.8544 | 5.4897 | 4.5839 | 4.2857 | 1.204 | 20.5656
01/13/10 | 0:49 | 1 | 14.56 | 0 | 3 | 0 | 58.988 | 58.876 | 40.284 | 40.566 | 45.247 | 24.023 | 2.584 | 1 | 0 | 61.051 | 61.232 | 48.366 | 22.361 | 0 | 0 | 57.71 | 32.598 | [5 empty] | 14.56 | 18.422 | 0 | 5.8439 | 5.4797 | 4.5835 | 4.2857 | 1.194 | 20.432
01/13/10 | 0:50 | 0 | 14.475 | 0 | 3 | 0 | 58.794 | 58.705 | 40.2 | 40.389 | 45.579 | 24.036 | 2.471 | 2 | 0 | 60.992 | 61.172 | 48.284 | 22.277 | 0 | 0 | 57.631 | 32.517 | [5 empty] | 0 | 18.405 | 1 | 5.8768 | 5.511 | 4.5849 | 4.2857 | 1.2253 | 20.8498
01/13/10 | 0:51 | 0 | 14.475 | 0 | 3 | 0 | 58.728 | 58.548 | 40.2 | 40.317 | 46.06 | 24.06 | 2.574 | 1 | 0 | 60.969 | 61.195 | 48.354 | 22.302 | 0 | 0 | 57.631 | 32.517 | [5 empty] | 0 | 18.411 | 2 | 5.8469 | 5.4825 | 4.5836 | 4.2857 | 1.1968 | 20.4692
01/13/10 | 0:52 | 0 | 14.475 | 0 | 3 | 0 | 58.66 | 58.482 | 40.248 | 40.296 | 46.221 | 24.036 | 2.574 | 1 | 0 | 61.015 | 61.195 | 48.354 | 22.373 | 0 | 0 | 57.608 | 32.563 | [5 empty] | 0 | 18.364 | 3 | 5.8469 | 5.4825 | 4.5836 | 4.2857 | 1.1968 | 20.4692
01/13/10 | 0:53 | 1 | 14.525 | 0 | 3 | 0 | 58.393 | 58.436 | 40.413 | 40.272 | 45.969 | 24.085 | 2.623 | 1 | 0 | 61.038 | 61.149 | 48.377 | 22.182 | 0 | 0 | 57.562 | 32.517 | [5 empty] | 14.525 | 18.121 | 4 | 5.8326 | 5.469 | 4.5831 | 4.2857 | 1.1832 | 20.2867
01/13/10 | 0:54 | 0 | 14.5 | 0 | 3 | 0 | 58.301 | 58.19 | 40.506 | 40.341 | 46.335 | 24.134 | 2.496 | 2 | 0 | 61.038 | 61.149 | 48.377 | 22.277 | 0 | 0 | 57.562 | 32.539 | [5 empty] | 0 | 17.96 | 5 | 5.8696 | 5.5041 | 4.5846 | 4.2857 | 1.2184 | 20.7578
01/13/10 | 0:55 | 0 | 14.475 | 0 | 3 | 0 | 58.37 | 58.101 | 40.53 | 40.365 | 45.784 | 24.18 | 2.471 | 1 | 0 | 60.992 | 61.195 | 48.354 | 22.302 | 0 | 0 | 57.562 | 32.539 | [5 empty] | 0 | 18.005 | 6 | 5.8768 | 5.511 | 4.5849 | 4.2857 | 1.2253 | 20.8498
01/13/10 | 0:56 | 1 | 14.5 | 1 | 3 | 0 | 58.301 | 58.123 | 40.482 | 40.389 | 45.922 | 24.18 | 2.548 | 1 | 0 | 60.992 | 61.149 | 48.354 | 22.231 | 0 | 0 | 57.539 | 32.563 | [5 empty] | 14.5 | 17.912 | 7 | 5.8544 | 5.4897 | 4.5839 | 4.2857 | 1.204 | 20.5656
01/13/10 | 0:57 | 0 | 14.475 | 0 | 3 | 0 | 58.324 | 58.101 | 40.459 | 40.413 | 45.464 | 24.18 | 2.548 | 2 | 0 | 61.015 | 61.149 | 48.377 | 22.231 | 0 | 0 | 57.516 | 32.563 | [5 empty] | 0 | 17.911 | 8 | 5.8544 | 5.4897 | 4.5839 | 4.2857 | 1.204 | 20.5656
01/13/10 | 0:58 | 0 | 14.5 | 0 | 3 | 0 | 58.279 | 58.078 | 40.578 | 40.365 | 46.197 | 24.109 | 2.471 | 1 | 0 | 61.015 | 61.127 | 48.377 | 22.206 | 0 | 0 | 57.496 | 32.517 | [5 empty] | 0 | 17.914 | 9 | 5.8768 | 5.511 | 4.5849 | 4.2857 | 1.2253 | 20.8498
01/13/10 | 0:59 | 0 | 14.475 | 0 | 3 | 0 | 58.301 | 58.032 | 40.578 | 40.272 | 46.543 | 24.134 | 2.445 | 1 | 0 | 61.015 | 61.127 | 48.331 | 22.302 | 0 | 0 | 57.516 | 32.539 | [5 empty] | 0 | 18.029 | 10 | 5.8844 | 5.5182 | 4.5852 | 4.2857 | 1.2325 | 20.9453
01/13/10 | 1:00 | 1 | 14.45 | 0 | 3 | 0 | 58.212 | 58.101 | 40.554 | 40.248 | 46.909 | 24.134 | 2.37 | 2 | 0 | 60.992 | 61.149 | 48.331 | 22.373 | 0 | 0 | 57.539 | 32.539 | [5 empty] | 14.45 | 17.964 | 11 | 5.9063 | 5.539 | 4.586 | 4.2857 | 1.2533 | 21.2194
01/13/10 | 1:01 | 0 | 14.45 | 0 | 3 | 0 | 58.055 | 58.012 | 40.437 | 40.176 | 47.07 | 24.18 | 2.396 | 1 | 0 | 60.992 | 61.127 | 48.377 | 22.398 | 0 | 0 | 57.539 | 32.539 | [5 empty] | 0 | 17.879 | 12 | 5.8987 | 5.5318 | 4.5857 | 4.2857 | 1.2461 | 21.1246
01/13/10 | 1:02 | 0 | 14.475 | 0 | 3 | 1 | 58.055 | 57.92 | 40.389 | 40.107 | 46.701 | 24.134 | 2.37 | 1 | 0 | 60.992 | 61.083 | 48.398 | 22.253 | 0 | 0 | 57.516 | 32.517 | [5 empty] | 0 | 17.948 | 13 | 5.9063 | 5.539 | 4.586 | 4.2857 | 1.2533 | 21.2194
01/13/10 | 1:03 | 0 | 14.445 | 0 | 3 | 0 | 57.85 | 57.804 | 40.219 | 40.054 | 46.284 | 24.129 | 2.391 | 1 | 0 | 60.942 | 61.056 | 48.326 | 22.224 | 0 | 0 | 57.468 | 32.488 | [5 empty] | 0 | 17.796 | 0 | 5.9001 | 5.5332 | 4.5858 | 4.2857 | 1.2475 | 21.1428
01/13/10 | 1:04 | 1 | 14.45 | 0 | 3 | 0 | 57.831 | 57.72 | 40.248 | 39.966 | 46.634 | 24.109 | 2.574 | 2 | 0 | 60.992 | 61.083 | 48.377 | 22.327 | 0 | 0 | 57.516 | 32.517 | [5 empty] | 14.45 | 17.865 | 1 | 5.8469 | 5.4825 | 4.5836 | 4.2857 | 1.1968 | 20.4692
01/13/10 | 1:05 | 0 | 14.475 | 0 | 3 | 0 | 57.742 | 57.631 | 40.2 | 39.918 | 46.382 | 24.085 | 2.496 | 1 | 0 | 60.969 | 61.083 | 48.331 | 22.302 | 0 | 0 | 57.427 | 32.517 | [5 empty] | 0 | 17.824 | 2 | 5.8696 | 5.5041 | 4.5846 | 4.2857 | 1.2184 | 20.7578
01/13/10 | 1:06 | 0 | 14.475 | 0 | 3 | 0 | 57.765 | 57.562 | 40.176 | 39.873 | 46.634 | 24.085 | 2.396 | 2 | 0 | 60.992 | 61.06 | 48.377 | 22.206 | 0 | 0 | 57.427 | 32.468 | [5 empty] | 0 | 17.892 | 3 | 5.8987 | 5.5318 | 4.5857 | 4.2857 | 1.2461 | 21.1246
01/13/10 | 1:07 | 0 | 14.45 | 0 | 3 | 0 | 57.742 | 57.608 | 40.2 | 39.825 | 46.886 | 24.036 | 2.218 | 1 | 0 | 60.969 | 61.038 | 48.354 | 22.277 | 0 | 0 | 57.45 | 32.539 | [5 empty] | 0 | 17.917 | 4 | 5.9505 | 5.5811 | 4.5878 | 4.2857 | 1.2953 | 21.7686
01/13/10 | 1:08 | 1 | 14.475 | 0 | 3 | 0 | 57.786 | 57.585 | 40.176 | 39.825 | 46.977 | 24.036 | 2.167 | 1 | 0 | 60.992 | 61.06 | 48.331 | 22.253 | 0 | 0 | 57.473 | 32.517 | [5 empty] | 14.475 | 17.961 | 5 | 5.9654 | 5.5952 | 4.5884 | 4.2857 | 1.3095 | 21.951
01/13/10 | 1:09 | 0 | 14.475 | 0 | 3 | 0 | 57.742 | 57.585 | 40.155 | 39.801 | 46.977 | 24.036 | 2.471 | 1 | 0 | 60.949 | 61.015 | 48.307 | 22.231 | 0 | 0 | 57.473 | 32.517 | [5 empty] | 0 | 17.941 | 6 | 5.8768 | 5.511 | 4.5849 | 4.2857 | 1.2253 | 20.8498
01/13/10 | 1:10 | 0 | 14.445 | 0 | 4 | 0 | 57.692 | 57.557 | 40.078 | 39.796 | 46.354 | 24.006 | 2.592 | 2 | 0 | 60.942 | 61.01 | 48.279 | 22.152 | 0 | 0 | 57.423 | 32.51 | [5 empty] | 0 | 17.896 | 7 | 5.8416 | 5.4775 | 4.5834 | 4.2857 | 1.1918 | 20.4023
01/13/10 | 1:11 | 0 | 14.475 | 0 | 3 | 0 | 57.765 | 57.585 | 40.131 | 39.801 | 47.185 | 23.915 | 2.548 | 1 | 0 | 60.949 | 61.015 | 48.284 | 22.351 | 0 | 0 | 57.45 | 32.493 | [5 empty] | 0 | 17.964 | 8 | 5.8544 | 5.4897 | 4.5839 | 4.2857 | 1.204 | 20.5656
01/13/10 | 1:12 | 1 | 14.445 | 0 | 3 | 0 | 57.804 | 57.58 | 40.054 | 39.82 | 47.157 | 24.031 | 2.465 | 2 | 0 | 60.898 | 61.01 | 48.279 | 22.297 | 0 | 0 | 57.423 | 32.488 | [5 empty] | 14.445 | 17.984 | 9 | 5.8786 | 5.5127 | 4.5849 | 4.2857 | 1.227 | 20.8719
01/13/10 | 1:13 | 0 | 14.5 | 0 | 3 | 0 | 57.631 | 57.697 | 40.131 | 39.896 | 46.933 | 23.964 | 2.548 | 1 | 0 | 60.926 | 60.992 | 48.331 | 22.327 | 0 | 0 | 57.405 | 32.539 | [5 empty] | 0 | 17.735 | 10 | 5.8544 | 5.4897 | 4.5839 | 4.2857 | 1.204 | 20.5656
01/13/10 | 1:14 | 0 | 14.45 | 0 | 3 | 0 | 57.608 | 57.496 | 40.155 | 39.896 | 46.886 | 24.014 | 2.37 | 1 | 0 | 60.903 | 61.015 | 48.284 | 22.327 | 0 | 0 | 57.382 | 32.563 | [5 empty] | 0 | 17.712 | 11 | 5.9063 | 5.539 | 4.586 | 4.2857 | 1.2533 | 21.2194
01/13/10 | 1:15 | 0 | 14.45 | 0 | 3 | 0 | 57.608 | 57.473 | 40.224 | 39.966 | 46.197 | 23.964 | 2.522 | 2 | 0 | 60.921 | 60.965 | 48.279 | 22.103 | 0 | 0 | 57.288 | 32.582 | [5 empty] | 0 | 17.642 | 12 | 5.862 | 5.4969 | 4.5843 | 4.2857 | 1.2112 | 20.6618
01/13/10 | 1:16 | 1 | 14.445 | 0 | 3 | 1 | 57.603 | 57.377 | 40.243 | 40.009 | 46.398 | 23.96 | 2.491 | 1 | 0 | 60.876 | 60.942 | 48.256 | 22.177 | 0 | 0 | 57.311 | 32.534 | [5 empty] | 14.445 | 17.594 | 13 | 5.871 | 5.5055 | 4.5846 | 4.2857 | 1.2198 | 20.7762
01/13/10 | 1:17 | 0 | 14.475 | 0 | 3 | 0 | 57.631 | 57.45 | 40.317 | 40.131 | 46.405 | 24.014 | 2.445 | 1 | 0 | 60.903 | 60.969 | 48.331 | 22.206 | 0 | 0 | 57.361 | 32.586 | [5 empty] | 0 | 17.5 | 0 | 5.8844 | 5.5182 | 4.5852 | 4.2857 | 1.2325 | 20.9453
01/13/10 | 1:18 | 0 | 14.445 | 0 | 3 | 0 | 57.715 | 57.446 | 40.454 | 40.243 | 46.491 | 23.935 | 2.543 | 2 | 0 | 60.898 | 60.921 | 48.303 | 22.273 | 0 | 0 | 57.334 | 32.558 | [5 empty] | 0 | 17.472 | 1 | 5.8559 | 5.4911 | 4.584 | 4.2857 | 1.2054 | 20.5842
01/13/10 | 1:19 | 0 | 14.445 | 0 | 3 | 0 | 57.758 | 57.512 | 40.478 | 40.313 | 46.606 | 23.839 | 2.465 | 1 | 0 | 60.876 | 60.876 | 48.212 | 22.177 | 0 | 0 | 57.334 | 32.488 | [5 empty] | 0 | 17.445 | 2 | 5.8786 | 5.5127 | 4.5849 | 4.2857 | 1.227 | 20.8719
01/13/10 | 1:20 | 1 | 14.445 | 0 | 3 | 0 | 58.365 | 57.58 | 40.526 | 40.454 | 47.042 | 23.96 | 2.543 | 1 | 0 | 60.853 | 60.942 | 48.256 | 22.177 | 0 | 0 | 57.334 | 32.51 | [5 empty] | 14.445 | 17.911 | 3 | 5.8559 | 5.4911 | 4.584 | 4.2857 | 1.2054 | 20.5842
01/13/10 | 1:21 | 0 | 14.445 | 0 | 3 | 0 | 58.52 | 58.096 | 40.571 | 40.571 | 46.835 | 23.935 | 2.465 | 1 | 0 | 60.83 | 60.942 | 48.279 | 22.248 | 0 | 0 | 57.377 | 32.534 | [5 empty] | 0 | 17.949 | 4 | 5.8786 | 5.5127 | 4.5849 | 4.2857 | 1.227 | 20.8719
01/13/10 | 1:22 | 0 | 14.445 | 0 | 3 | 0 | 58.701 | 58.32 | 40.549 | 40.712 | 46.858 | 23.96 | 2.592 | 2 | 0 | 60.853 | 60.898 | 48.279 | 22.224 | 0 | 0 | 57.4 | 32.51 | [5 empty] | 0 | 17.989 | 5 | 5.8416 | 5.4775 | 4.5834 | 4.2857 | 1.1918 | 20.4023
01/13/10 | 1:23 | 1 | 14.419 | 0 | 3 | 0 | 59.082 | 58.477 | 40.571 | 40.901 | 47.063 | 23.911 | 2.543 | 1 | 0 | 60.83 | 60.898 | 48.303 | 22.201 | 0 | 0 | 57.423 | 32.51 | [5 empty] | 14.419 | 18.181 | 6 | 5.8559 | 5.4911 | 4.584 | 4.2857 | 1.2054 | 20.5842
01/13/10 | 1:24 | 0 | 14.419 | 1 | 3 | 0 | 59.374 | 58.767 | 40.595 | 40.925 | 47.087 | 23.911 | 2.592 | 1 | 0 | 60.83 | 60.876 | 48.303 | 22.248 | 0 | 0 | 57.354 | 32.51 | [5 empty] | 0 | 18.449 | 7 | 5.8416 | 5.4775 | 4.5834 | 4.2857 | 1.1918 | 20.4023
01/13/10 | 1:25 | 0 | 14.445 | 0 | 3 | 0 | 59.417 | 59.128 | 40.667 | 40.97 | 46.996 | 23.96 | 2.643 | 2 | 0 | 60.853 | 60.853 | 48.303 | 22.201 | 0 | 0 | 57.334 | 32.534 | [5 empty] | 0 | 18.447 | 8 | 5.8268 | 5.4634 | 4.5828 | 4.2857 | 1.1777 | 20.212
01/13/10 | 1:26 | 0 | 14.445 | 0 | 3 | 0 | 59.44 | 59.148 | 40.76 | 41.042 | 46.33 | 23.96 | 2.543 | 1 | 0 | 60.83 | 60.83 | 48.279 | 22.273 | 0 | 0 | 57.354 | 32.51 | [5 empty] | 0 | 18.398 | 9 | 5.8559 | 5.4911 | 4.584 | 4.2857 | 1.2054 | 20.5842
01/13/10 | 1:27 | 1 | 14.445 | 0 | 3 | 0 | 59.529 | 59.194 | 40.901 | 41.135 | 46.79 | 23.935 | 2.414 | 1 | 0 | 60.83 | 60.83 | 48.303 | 22.177 | 0 | 0 | 57.354 | 32.463 | [5 empty] | 14.445 | 18.394 | 10 | 5.8934 | 5.5268 | 4.5855 | 4.2857 | 1.2411 | 21.0588
01/13/10 | 1:28 | 0 | 14.445 | 0 | 3 | 0 | 59.598 | 59.262 | 41.042 | 41.277 | 47.11 | 23.935 | 2.617 | 1 | 0 | 60.807 | 60.876 | 48.279 | 22.273 | 0 | 0 | 57.311 | 32.51 | [5 empty] | 0 | 18.321 | 11 | 5.8343 | 5.4706 | 4.5831 | 4.2857 | 1.1849 | 20.3091
01/13/10 | 1:29 | 0 | 14.445 | 0 | 3 | 0 | 59.844 | 59.306 | 41.159 | 41.394 | 47.546 | 23.96 | 2.339 | 2 | 0 | 60.83 | 60.898 | 48.303 | 22.297 | 0 | 0 | 57.334 | 32.534 | [5 empty] | 0 | 18.45 | 12 | 5.9153 | 5.5476 | 4.5864 | 4.2857 | 1.2619 | 21.332
01/13/10 | 1:30 | 0 | 14.432 | 0 | 3 | 1 | 60.081 | 59.477 | 41.219 | 41.501 | 47.467 | 23.923 | 2.553 | 1 | 0 | 60.821 | 60.821 | 48.361 | 22.309 | 0 | 0 | 57.256 | 32.5 | [5 empty] | 0 | 18.58 | 13 | 5.853 | 5.4883 | 4.5839 | 4.2857 | 1.2026 | 20.5471
01/13/10 | 1:31 | 1 | 14.47 | 0 | 3 | 0 | 60.116 | 59.78 | 41.324 | 41.678 | 47.479 | 23.96 | 2.517 | 1 | 0 | 60.855 | 60.832 | 48.349 | 22.346 | 0 | 0 | 57.291 | 32.56 | [5 empty] | 14.47 | 18.438 | 0 | 5.8634 | 5.4983 | 4.5843 | 4.2857 | 1.2126 | 20.6803
01/13/10 | 1:32 | 0 | 14.445 | 0 | 2 | 0 | 60.182 | 59.801 | 41.42 | 41.772 | 48.03 | 23.984 | 2.262 | 2 | 0 | 60.832 | 60.855 | 48.328 | 22.297 | 0 | 0 | 57.291 | 32.536 | [5 empty] | 0 | 18.41 | 1 | 5.9377 | 5.5689 | 4.3016 | 4 | 1.5689 | 26.4223
01/13/10 | 1:33 | 0 | 14.445 | 0 | 3 | 0 | 60.542 | 59.869 | 41.583 | 41.961 | 48.625 | 23.96 | 2.517 | 1 | 0 | 60.878 | 60.832 | 48.373 | 22.152 | 0 | 0 | 57.224 | 32.512 | [5 empty] | 0 | 18.581 | 2 | 5.8634 | 5.4983 | 4.2986 | 4 | 1.4983 | 25.5531
01/13/10 | 1:34 | 0 | 14.47 | 0 | 3 | 0 | 60.72 | 60.182 | 41.702 | 42.006 | 48.349 | 24.009 | 2.44 | 1 | 0 | 60.832 | 60.812 | 48.373 | 22.201 | 0 | 0 | 57.224 | 32.512 | [5 empty] | 0 | 18.714 | 3 | 5.8859 | 5.5196 | 4.2995 | 4 | 1.5196 | 25.8179
01/13/10 | 1:35 | 1 | 14.465 | 0 | 3 | 0 | 60.761 | 60.38 | 41.791 | 42.143 | 47.703 | 23.955 | 2.308 | 1 | 0 | 60.805 | 60.693 | 48.321 | 22.172 | 0 | 0 | 57.197 | 32.507 | [5 empty] | 14.465 | 18.618 | 4 | 5.9243 | 5.5561 | 4.3011 | 4 | 1.5561 | 26.2671
01/13/10 | 1:36 | 0 | 14.445 | 0 | 3 | 0 | 60.901 | 60.474 | 41.961 | 42.243 | 48.074 | 23.984 | 2.161 | 2 | 0 | 60.855 | 60.789 | 48.349 | 22.273 | 0 | 0 | 57.179 | 32.512 | [5 empty] | 0 | 18.658 | 5 | 5.9671 | 5.5968 | 4.3028 | 4 | 1.5968 | 26.7606
01/13/10 | 1:37 | 0 | 14.445 | 0 | 3 | 0 | 61.035 | 60.586 | 42.147 | 42.36 | 48.074 | 23.984 | 2.365 | 1 | 0 | 60.855 | 60.789 | 48.349 | 22.346 | 0 | 0 | 57.202 | 32.488 | [5 empty] | 0 | 18.675 | 6 | 5.9077 | 5.5404 | 4.3004 | 4 | 1.5404 | 26.0739
01/13/10 | 1:38 | 0 | 14.47 | 0 | 2 | 0 | 61.305 | 60.654 | 42.243 | 42.501 | 48.625 | 23.96 | 2.391 | 1 | 0 | 60.901 | 60.766 | 48.396 | 22.273 | 0 | 0 | 57.179 | 32.488 | [5 empty] | 0 | 18.804 | 7 | 5.9001 | 5.5332 | 4.3001 | 4 | 1.5332 | 25.9853
01/13/10 | 1:39 | 1 | 14.47 | 0 | 3 | 0 | 61.528 | 60.901 | 42.312 | 42.664 | 47.822 | 24.009 | 2.44 | 1 | 0 | 60.901 | 60.766 | 48.349 | 22.201 | 0 | 0 | 57.179 | 32.488 | [5 empty] | 14.47 | 18.864 | 8 | 5.8859 | 5.5196 | 4.2995 | 4 | 1.5196 | 25.8179
01/13/10 | 1:40 | 0 | 14.445 | 0 | 3 | 0 | 61.505 | 61.101 | 42.406 | 42.736 | 48.212 | 23.96 | 2.517 | 2 | 0 | 60.878 | 60.743 | 48.396 | 22.297 | 0 | 0 | 57.179 | 32.488 | [5 empty] | 0 | 18.769 | 9 | 5.8634 | 5.4983 | 4.2986 | 4 | 1.4983 | 25.5531
01/13/10 | 1:41 | 0 | 14.445 | 0 | 3 | 0 | 61.574 | 61.17 | 42.453 | 42.805 | 48.144 | 24.055 | 2.213 | 1 | 0 | 60.855 | 60.766 | 48.349 | 22.226 | 0 | 0 | 57.224 | 32.463 | [5 empty] | 0 | 18.769 | 10 | 5.952 | 5.5824 | 4.3022 | 4 | 1.5824 | 26.5868
01/13/10 | 1:42 | 0 | 14.445 | 0 | 3 | 0 | 61.752 | 61.193 | 42.712 | 42.853 | 47.777 | 24.055 | 2.213 | 1 | 0 | 60.878 | 60.72 | 48.373 | 22.297 | 0 | 0 | 57.156 | 32.463 | [5 empty] | 0 | 18.899 | 11 | 5.952 | 5.5824 | 4.3022 | 4 | 1.5824 | 26.5868
01/13/10 | 1:43 | 1 | 14.47 | 0 | 2 | 0 | 61.886 | 61.371 | 42.712 | 42.946 | 48.305 | 24.055 | 2.161 | 1 | 0 | 60.923 | 60.698 | 48.396 | 22.371 | 0 | 0 | 57.133 | 32.463 | [5 empty] | 14.47 | 18.94 | 12 | 5.9671 | 5.5968 | 4.3028 | 4 | 1.5968 | 26.7606
01/13/10 | 1:44 | 0 | 14.47 | 0 | 3 | 0 | 61.82 | 61.483 | 42.829 | 42.922 | 48.991 | 24.009 | 2.313 | 1 | 0 | 60.923 | 60.72 | 48.443 | 22.128 | 0 | 0 | 57.09 | 32.512 | [5 empty] | 0 | 18.898 | 13 | 5.9229 | 5.5548 | 4.301 | 4 | 1.5548 | 26.2502
01/13/10 | 1:45 | 0 | 14.495 | 0 | 3 | 1 | 61.82 | 61.439 | 42.922 | 42.946 | 48.832 | 24.031 | 2.136 | 2 | 0 | 60.923 | 60.72 | 48.464 | 22.273 | 0 | 0 | 57.09 | 32.512 | [5 empty] | 0 | 18.874 | 14 | 5.9744 | 5.6038 | 4.3031 | 4 | 1.6038 | 26.8438
01/13/10 | 1:46 | 0 | 14.47 | 0 | 3 | 0 | 61.797 | 61.439 | 43.063 | 42.901 | 48.58 | 24.031 | 2.035 | 1 | 0 | 60.944 | 60.72 | 48.464 | 22.226 | 0 | 0 | 57.067 | 32.512 | [5 empty] | 0 | 18.896 | 0 | 6.0038 | 5.6317 | 4.3043 | 4 | 1.6317 | 27.178
01/13/10 | 1:47 | 1 | 14.445 | 0 | 3 | 0 | 61.775 | 61.439 | 43.135 | 42.994 | 48.58 | 24.055 | 2.239 | 1 | 0 | 60.923 | 60.677 | 48.443 | 22.273 | 0 | 0 | 57.09 | 32.512 | [5 empty] | 14.445 | 18.781 | 1 | 5.9444 | 5.5752 | 4.5876 | 4.2857 | 1.2895 | 21.6932
01/13/10 | 1:48 | 0 | 14.44 | 0 | 3 | 0 | 61.658 | 61.366 | 43.272 | 43.013 | 48.116 | 24.05 | 2.36 | 1 | 0 | 60.896 | 60.65 | 48.391 | 22.003 | 0 | 0 | 57.039 | 32.531 | [5 empty] | 0 | 18.645 | 2 | 5.9092 | 5.5418 | 4.5862 | 4.2857 | 1.256 | 21.2557
01/13/10 | 1:49 | 0 | 14.44 | 0 | 2 | 0 | 61.77 | 61.343 | 43.365 | 42.918 | 48.163 | 24.026 | 2.13 | 1 | 0 | 60.917 | 60.65 | 48.415 | 22.172 | 0 | 0 | 57.062 | 32.531 | [5 empty] | 0 | 18.852 | 3 | 5.9761 | 5.6054 | 4.5889 | 4.2857 | 1.3197 | 22.0828
01/13/10 | 1:50 | 0 | 14.445 | 0 | 3 | 0 | 61.829 | 61.469 | 43.31 | 43.051 | 48.613 | 24.018 | 2.125 | 1 | 0 | 60.933 | 60.663 | 48.452 | 22.285 | 0 | 0 | 57.076 | 32.57 | [5 empty] | 0 | 18.778 | 4 | 5.9776 | 5.6068 | 4.5889 | 4.2857 | 1.3211 | 22.1006
01/13/10 | 1:51 | 1 | 14.452 | 0 | 3 | 0 | 61.891 | 61.441 | 43.233 | 43.023 | 48.653 | 24.087 | 2.221 | 2 | 0 | 60.926 | 60.659 | 48.447 | 22.376 | 0 | 0 | 57.071 | 32.541 | [5 empty] | 14.452 | 18.868 | 5 | 5.9496 | 5.5802 | 4.5878 | 4.2857 | 1.2945 | 21.7578
01/13/10 | 1:52 | 0 | 14.452 | 1 | 3 | 0 | 61.914 | 61.487 | 43.257 | 42.975 | 49.456 | 24.038 | 2.246 | 1 | 0 | 60.905 | 60.613 | 48.424 | 22.255 | 0 | 0 | 57.026 | 32.565 | [5 empty] | 0 | 18.939 | 6 | 5.9424 | 5.5733 | 4.5875 | 4.2857 | 1.2876 | 21.668
01/13/10 | 1:53 | 0 | 14.485 | 0 | 3 | 0 | 61.987 | 61.562 | 43.195 | 42.913 | 49.119 | 24.07 | 2.177 | 1 | 0 | 60.935 | 60.643 | 48.454 | 22.287 | 0 | 0 | 57.101 | 32.596 | [5 empty] | 0 | 19.074 | 7 | 5.9625 | 5.5924 | 4.5883 | 4.2857 | 1.3067 | 21.9153
01/13/10 | 1:54 | 0 | 14.485 | 0 | 3 | 0 | 61.875 | 61.629 | 43.264 | 42.865 | 49.005 | 24.07 | 2.28 | 1 | 0 | 60.912 | 60.62 | 48.454 | 22.238 | 0 | 0 | 57.055 | 32.596 | [5 empty] | 0 | 19.01 | 8 | 5.9325 | 5.5639 | 4.5871 | 4.2857 | 1.2782 | 21.5455
01/13/10 | 1:55 | 1 | 14.485 | 0 | 3 | 0 | 61.943 | 61.562 | 43.336 | 42.841 | 48.844 | 24.094 | 2.38 | 1 | 0 | 60.935 | 60.643 | 48.431 | 22.167 | 0 | 0 | 57.055 | 32.596 | [5 empty] | 14.485 | 19.102 | 9 | 5.9033 | 5.5362 | 4.5859 | 4.2857 | 1.2505 | 21.1829
01/13/10 | 1:56 | 0 | 14.485 | 0 | 2 | 0 | 62.01 | 61.562 | 43.147 | 42.772 | 49.187 | 24.094 | 2.177 | 2 | 0 | 60.955 | 60.643 | 48.454 | 22.238 | 0 | 0 | 57.078 | 32.596 | [5 empty] | 0 | 19.238 | 10 | 5.9625 | 5.5924 | 4.5883 | 4.2857 | 1.3067 | 21.9153
01/13/10 | 1:57 | 0 | 14.452 | 0 | 3 | 0 | 61.622 | 61.599 | 43.233 | 42.671 | 48.676 | 24.063 | 2.169 | 1 | 0 | 60.905 | 60.567 | 48.424 | 22.28 | 0 | 0 | 57.026 | 32.541 | [5 empty] | 0 | 18.951 | 11 | 5.9648 | 5.5946 | 4.5884 | 4.2857 | 1.3089 | 21.9439
01/13/10 | 1:58 | 1 | 14.427 | 0 | 3 | 0 | 61.487 | 61.307 | 43.116 | 42.717 | 48.881 | 24.087 | 2.373 | 1 | 0 | 60.905 | 60.59 | 48.424 | 22.16 | 0 | 0 | 57.026 | 32.565 | [5 empty] | 14.427 | 18.77 | 12 | 5.9054 | 5.5382 | 4.586 | 4.2857 | 1.2524 | 21.2084
01/13/10 | 1:59 | 0 | 14.485 | 0 | 3 | 1 | 61.382 | 61.158 | 43.102 | 42.678 | 48.569 | 24.094 | 2.38 | 1 | 0 | 60.912 | 60.62 | 48.431 | 22.287 | 0 | 0 | 57.01 | 32.572 | [5 empty] | 0 | 18.704 | 13 | 5.9033 | 5.5362 | 4.5859 | 4.2857 | 1.2505 | 21.1829
01/13/10 | 2:00 | 0 | 14.477 | 0 | 3 | 0 | 61.241 | 61.04 | 43.116 | 42.575 | 48.905 | 24.014 | 2.347 | 1 | 0 | 60.905 | 60.567 | 48.401 | 22.111 | 0 | 0 | 56.957 | 32.541 | [5 empty] | 0 | 18.666 | 0 | 5.913 | 5.5454 | 4.5863 | 4.2857 | 1.2596 | 21.303
01/13/10 | 2:01 | 0 | 14.46 | 0 | 3 | 0 | 61.247 | 60.777 | 43.03 | 42.654 | 49.554 | 24.094 | 2.406 | 2 | 0 | 60.955 | 60.755 | 48.478 | 22.407 | 0 | 0 | 56.987 | 32.62 | [5 empty] | 0 | 18.593 | 1 | 5.8958 | 5.529 | 4.5856 | 4.2857 | 1.2433 | 21.0881
01/13/10 | 2:02 | 1 | 14.485 | 0 | 3 | 0 | 61.181 | 60.889 | 43.078 | 42.607 | 48.522 | 24.094 | 2.28 | 1 | 0 | 60.912 | 60.574 | 48.454 | 22.312 | 0 | 0 | 56.763 | 32.572 | [5 empty] | 14.485 | 18.574 | 2 | 5.9325 | 5.5639 | 4.5871 | 4.2857 | 1.2782 | 21.5455
01/13/10 | 2:03 | 0 | 14.452 | 0 | 3 | 0 | 61.06 | 60.814 | 43.212 | 42.599 | 48.333 | 24.087 | 2.396 | 1 | 0 | 60.882 | 60.545 | 48.354 | 22.304 | 0 | 0 | 56.802 | 32.493 | [5 empty] | 0 | 18.461 | 3 | 5.8987 | 5.5318 | 4.5857 | 4.2857 | 1.2461 | 21.1246
01/13/10 | 2:04 | 0 | 14.427 | 0 | 2 | 0 | 61.195 | 60.725 | 43.14 | 42.623 | 48.216 | 24.112 | 2.221 | 1 | 0 | 60.882 | 60.524 | 48.377 | 22.206 | 0 | 0 | 56.891 | 32.493 | [5 empty] | 0 | 18.572 | 4 | 5.9496 | 5.5802 | 4.5878 | 4.2857 | 1.2945 | 21.7578
01/13/10 | 2:05 | 0 | 14.485 | 0 | 3 | 0 | 61.225 | 60.889 | 43.123 | 42.678 | 48.202 | 24.07 | 2.429 | 2 | 0 | 60.889 | 60.554 | 48.384 | 22.192 | 0 | 0 | 56.898 | 32.548 | [5 empty] | 0 | 18.547 | 5 | 5.8891 | 5.5227 | 4.5854 | 4.2857 | 1.2369 | 21.004
01/13/10 | 2:06 | 1 | 14.435 | 0 | 3 | 0 | 61.113 | 60.955 | 42.937 | 42.702 | 47.766 | 24.143 | 2.102 | 1 | 0 | 60.844 | 60.508 | 48.431 | 22.263 | 0 | 0 | 56.944 | 32.524 | [5 empty] | 14.435 | 18.411 | 6 | 5.9843 | 5.6132 | 4.5892 | 4.2857 | 1.3275 | 22.1823
01/13/10 | 2:07 | 0 | 14.485 | 0 | 3 | 0 | 61.136 | 60.8 | 42.961 | 42.607 | 48.226 | 24.094 | 2.177 | 1 | 0 | 60.889 | 60.508 | 48.363 | 22.287 | 0 | 0 | 56.855 | 32.548 | [5 empty] | 0 | 18.529 | 7 | 5.9625 | 5.5924 | 4.5883 | 4.2857 | 1.3067 | 21.9153
01/13/10 | 2:08 | 0 | 14.435 | 0 | 3 | 0 | 61.202 | 60.912 | 42.937 | 42.63 | 48.226 | 24.119 | 2.303 | 1 | 0 | 60.844 | 60.44 | 48.454 | 22.312 | 0 | 0 | 56.832 | 32.524 | [5 empty] | 0 | 18.572 | 8 | 5.9258 | 5.5575 | 4.5868 | 4.2857 | 1.2718 | 21.4625
01/13/10 | 2:09 | 0 | 14.427 | 0 | 3 | 0 | 61.152 | 60.814 | 42.951 | 42.53 | 48.881 | 24.038 | 2.499 | 1 | 0 | 60.814 | 60.478 | 48.354 | 22.351 | 0 | 0 | 56.734 | 32.565 | [5 empty] | 0 | 18.622 | 9 | 5.8687 | 5.5033 | 4.5845 | 4.2857 | 1.2176 | 20.7467
01/13/10 | 2:10 | 1 | 14.46 | 0 | 3 | 0 | 61.225 | 60.894 | 43.128 | 42.564 | 48.205 | 24.143 | 2.025 | 2 | 0 | 60.805 | 60.513 | 48.366 | 22.361 | 0 | 0 | 56.722 | 32.598 | [5 empty] | 14.46 | 18.661 | 10 | 6.0067 | 5.6345 | 4.5901 | 4.2857 | 1.3488 | 22.4543
01/13/10 | 2:11 | 0 | 14.48 | 0 | 2 | 0 | 61.202 | 60.912 | 43.075 | 42.583 | 48.062 | 24.065 | 2.324 | 1 | 0 | 60.844 | 60.462 | 48.384 | 22.476 | 0 | 0 | 56.674 | 32.522 | [5 empty] | 0 | 18.619 | 11 | 5.9197 | 5.5517 | 4.5866 | 4.2857 | 1.266 | 21.3864
01/13/10 | 2:12 | 0 | 14.46 | 0 | 3 | 0 | 61.364 | 60.917 | 43.032 | 42.611 | 48.94 | 24.094 | 2.329 | 1 | 0 | 60.828 | 60.467 | 48.366 | 22.361 | 0 | 0 | 56.633 | 32.551 | [5 empty] | 0 | 18.753 | 12 | 5.9182 | 5.5503 | 4.5865 | 4.2857 | 1.2646 | 21.3683
01/13/10 | 2:13 | 0 | 14.404 | 0 | 3 | 1 | 61.382 | 61.001 | 43.051 | 42.628 | 49.094 | 24.09 | 2.424 | 1 | 0 | 60.777 | 60.485 | 48.338 | 22.452 | 0 | 0 | 56.629 | 32.522 | [5 empty] | 0 | 18.754 | 13 | 5.8905 | 5.524 | 4.5854 | 4.2857 | 1.2383 | 21.0223
01/13/10 | 2:14 | 1 | 14.46 | 0 | 3 | 0 | 61.343 | 61.095 | 43.011 | 42.774 | 49.031 | 24.193 | 2.404 | 1 | 0 | 60.805 | 60.49 | 48.389 | 22.29 | 0 | 0 | 56.633 | 32.575 | [5 empty] | 14.46 | 18.569 | 0 | 5.8964 | 5.5296 | 4.5856 | 4.2857 | 1.2439 | 21.0954
01/13/10 | 2:15 | 0 | 14.485 | 0 | 3 | 0 | 61.567 | 61.074 | 43.104 | 42.846 | 49.353 | 24.143 | 2.532 | 2 | 0 | 60.828 | 60.467 | 48.366 | 22.41 | 0 | 0 | 56.59 | 32.551 | [5 empty] | 0 | 18.721 | 1 | 5.8591 | 5.4941 | 4.2984 | 4 | 1.4941 | 25.5013
01/13/10 | 2:16 | 0 | 14.455 | 0 | 3 | 0 | 62.01 | 61.181 | 43.075 | 42.91 | 49.806 | 24.114 | 2.298 | 1 | 0 | 60.821 | 60.419 | 48.384 | 22.403 | 0 | 0 | 56.54 | 32.546 | [5 empty] | 0 | 19.1 | 2 | 5.9272 | 5.5589 | 4.3012 | 4 | 1.5589 | 26.3009
01/13/10 | 2:17 | 0 | 14.485 | 0 | 2 | 0 | 62.329 | 61.59 | 43.104 | 43.032 | 50.109 | 24.119 | 2.507 | 1 | 0 | 60.848 | 60.447 | 48.412 | 22.29 | 0 | 0 | 56.544 | 32.622 | [5 empty] | 0 | 19.297 | 3 | 5.8664 | 5.5011 | 4.2987 | 4 | 1.5011 | 25.5876
01/13/10 | 2:18 | 1 | 14.455 | 0 | 3 | 0 | 62.503 | 61.898 | 43.145 | 43.264 | 49.782 | 24.043 | 2.476 | 1 | 0 | 60.8 | 60.396 | 48.384 | 22.187 | 0 | 0 | 56.471 | 32.546 | [5 empty] | 14.455 | 19.239 | 4 | 5.8754 | 5.5096 | 4.2991 | 4 | 1.5096 | 25.6944
01/13/10 | 2:19 | 0 | 14.46 | 0 | 3 | 0 | 62.733 | 62.083 | 43.269 | 43.362 | 49.535 | 24.072 | 2.329 | 1 | 0 | 60.828 | 60.424 | 48.412 | 22.361 | 0 | 0 | 56.455 | 32.575 | [5 empty] | 0 | 19.371 | 5 | 5.9182 | 5.5503 | 4.3008 | 4 | 1.5503 | 26.196
01/13/10 | 2:20 | 0 | 14.485 | 1 | 2 | 0 | 63.023 | 62.284 | 43.293 | 43.48 | 50.247 | 24.143 | 2.303 | 2 | 0 | 60.828 | 60.424 | 48.412 | 22.29 | 0 | 0 | 56.455 | 32.598 | [5 empty] | 0 | 19.543 | 6 | 5.9258 | 5.5575 | 4.3011 | 4 | 1.5575 | 26.284
01/13/10 | 2:21 | 0 | 14.455 | 0 | 3 | 0 | 63.422 | 62.503 | 43.334 | 43.568 | 50.149 | 24.114 | 2.298 | 1 | 0 | 60.777 | 60.373 | 48.361 | 22.356 | 0 | 0 | 56.405 | 32.594 | [5 empty] | 0 | 19.854 | 7 | 5.9272 | 5.5589 | 4.3012 | 4 | 1.5589 | 26.3009
01/13/10 | 2:22 | 1 | 14.48 | 0 | 3 | 0 | 63.534 | 62.907 | 43.427 | 43.64 | 50.585 | 24.09 | 2.045 | 1 | 0 | 60.777 | 60.373 | 48.338 | 22.282 | 0 | 0 | 56.428 | 32.57 | [5 empty] | 14.48 | 19.894 | 8 | 6.0009 | 5.6289 | 4.3042 | 4 | 1.6289 | 27.145
01/13/10 | 2:23 | 0 | 14.485 | 0 | 2 | 0 | 63.719 | 63.137 | 43.504 | 43.81 | 50.039 | 24.119 | 2.203 | 1 | 0 | 60.805 | 60.401 | 48.366 | 22.312 | 0 | 0 | 56.499 | 32.646 | [5 empty] | 0 | 19.909 | 9 | 5.9549 | 5.5852 | 4.3023 | 4 | 1.5852 | 26.6203
01/13/10 | 2:24 | 0 | 14.455 | 0 | 3 | 0 | 63.826 | 63.199 | 43.523 | 43.826 | 49.554 | 24.139 | 2.298 | 1 | 0 | 60.8 | 60.373 | 48.361 | 22.452 | 0 | 0 | 56.448 | 32.618 | [5 empty] | 0 | 20 | 10 | 5.9272 | 5.5589 | 4.3012 | 4 | 1.5589 | 26.3009
01/13/10 | 2:25 | 0 | 14.51 | 0 | 3 | 0 | 63.876 | 63.361 | 43.645 | 43.855 | 50.429 | 24.143 | 2.125 | 1 | 0 | 60.871 | 60.378 | 48.389 | 22.192 | 0 | 0 | 56.455 | 32.646 | [5 empty] | 0 | 20.021 | 11 | 5.9776 | 5.6068 | 4.3032 | 4 | 1.6068 | 26.8804
01/13/10 | 2:26 | 1 | 14.51 | 0 | 2 | 0 | 64.235 | 63.427 | 43.597 | 43.972 | 50.66 | 24.217 | 2.1 | 2 | 0 | 60.871 | 60.378 | 48.436 | 22.241 | 0 | 0 | 56.364 | 32.646 | [5 empty] | 14.51 | 20.263 | 12 | 5.9849 | 5.6137 | 4.3035 | 4 | 1.6137 | 26.9633
01/13/10 | 2:27 | 0 | 14.485 | 0 | 3 | 0 | 64.415 | 63.673 | 43.714 | 44.02 | 50.567 | 24.239 | 2.228 | 1 | 0 | 60.894 | 60.355 | 48.436 | 22.241 | 0 | 0 | 56.387 | 32.646 | [5 empty] | 0 | 20.395 | 13 | 5.9476 | 5.5783 | 4.302 | 4 | 1.5783 | 26.5366
01/13/10 | 2:28 | 0 | 14.48 | 0 | 2 | 1 | 64.184 | 63.803 | 43.709 | 44.085 | 50.448 | 24.234 | 2.398 | 1 | 0 | 60.889 | 60.328 | 48.429 | 22.331 | 0 | 0 | 56.382 | 32.639 | [5 empty] | 0 | 20.099 | 14 | 5.8981 | 5.5312 | 4.3 | 4 | 1.5312 | 25.9615
01/13/10 | 2:29 | 0 | 14.485 | 0 | 3 | 0 | 64.146 | 63.787 | 43.81 | 44.233 | 50.819 | 24.337 | 2.481 | 1 | 0 | 60.871 | 60.355 | 48.366 | 22.336 | 0 | 0 | 56.387 | 32.622 | [5 empty] | 0 | 19.913 | 0 | 5.8739 | 5.5083 | 4.299 | 4 | 1.5083 | 25.6772
01/13/10 | 2:30 | 1 | 14.51 | 0 | 3 | 0 | 64.168 | 63.714 | 43.853 | 44.252 | 51.411 | 24.384 | 2.532 | 1 | 0 | 60.889 | 60.351 | 48.408 | 22.361 | 0 | 0 | 56.362 | 32.62 | [5 empty] | 14.51 | 19.916 | 1 | 5.8591 | 5.4941 | 4.5841 | 4.2857 | 1.2084 | 20.6249
01/13/10 | 2:31 | 0 | 14.47 | 0 | 2 | 0 | 64.148 | 63.678 | 43.862 | 44.238 | 51.145 | 24.394 | 2.414 | 1 | 0 | 60.83 | 60.314 | 48.394 | 22.417 | 0 | 0 | 56.302 | 32.606 | [5 empty] | 0 | 19.91 | 2 | 5.8934 | 5.5268 | 4.5855 | 4.2857 | 1.2411 | 21.0588
01/13/10 | 2:32 | 0 | 14.47 | 0 | 3 | 0 | 64.171 | 63.655 | 43.838 | 44.214 | 51.008 | 24.345 | 2.44 | 1 | 0 | 60.898 | 60.294 | 48.394 | 22.442 | 0 | 0 | 56.28 | 32.606 | [5 empty] | 0 | 19.957 | 3 | 5.8859 | 5.5196 | 4.5852 | 4.2857 | 1.2339 | 20.9637
01/13/10 | 2:33 | 0 | 14.435 | 0 | 3 | 0 | 64.004 | 63.692 | 43.664 | 44.157 | 50.837 | 24.31 | 2.481 | 1 | 0 | 60.844 | 60.239 | 48.361 | 22.309 | 0 | 0 | 56.27 | 32.572 | [5 empty] | 0 | 19.847 | 4 | 5.8739 | 5.5083 | 4.5847 | 4.2857 | 1.2225 | 20.8131
01/13/10 | 2:34 | 1 | 14.409 | 0 | 2 | 0 | 63.781 | 63.58 | 43.712 | 44.087 | 51.204 | 24.381 | 2.481 | 1 | 0 | 60.798 | 60.262 | 48.361 | 22.358 | 0 | 0 | 56.314 | 32.548 | [5 empty] | 14.409 | 19.694 | 5 | 5.8739 | 5.5083 | 4.5847 | 4.2857 | 1.2225 | 20.8131
01/13/10 | 2:35 | 0 | 14.409 | 0 | 3 | 0 | 63.758 | 63.377 | 43.664 | 44.063 | 51.549 | 24.406 | 2.455 | 2 | 0 | 60.889 | 60.216 | 48.384 | 22.407 | 0 | 0 | 56.27 | 32.596 | [5 empty] | 0 | 19.695 | 6 | 5.8815 | 5.5155 | 4.585 | 4.2857 | 1.2297 | 20.9086
01/13/10 | 2:36 | 0 | 14.384 | 0 | 3 | 0 | 63.714 | 63.331 | 43.616 | 44.063 | 51.204 | 24.406 | 2.203 | 1 | 0 | 60.844 | 60.262 | 48.361 | 22.287 | 0 | 0 | 56.248 | 32.548 | [5 empty] | 0 | 19.651 | 7 | 5.9549 | 5.5852 | 4.588 | 4.2857 | 1.2995 | 21.8223
01/13/10 | 2:37 | 1 | 14.435 | 0 | 2 | 0 | 63.669 | 63.31 | 43.499 | 43.994 | 51.204 | 24.43 | 2.355 | 1 | 0 | 60.866 | 60.216 | 48.361 | 22.454 | 0 | 0 | 56.159 | 32.572 | [5 empty] | 14.435 | 19.675 | 8 | 5.9106 | 5.5431 | 4.5862 | 4.2857 | 1.2574 | 21.2739
01/13/10 | 2:38 | 0 | 14.47 | 0 | 3 | 0 | 63.746 | 63.32 | 43.463 | 43.862 | 51.743 | 24.44 | 2.465 | 1 | 0 | 60.898 | 60.225 | 48.417 | 22.368 | 0 | 0 | 56.234 | 32.582 | [5 empty] | 0 | 19.884 | 9 | 5.8786 | 5.5127 | 4.5849 | 4.2857 | 1.227 | 20.8719
01/13/10 | 2:39 | 0 | 14.409 | 0 | 3 | 0 | 63.488 | 63.265 | 43.405 | 43.712 | 51.227 | 24.504 | 2.556 | 1 | 0 | 60.866 | 60.193 | 48.384 | 22.309 | 0 | 0 | 56.159 | 32.524 | [5 empty] | 0 | 19.776 | 10 | 5.8521 | 5.4875 | 4.5839 | 4.2857 | 1.2018 | 20.536
01/13/10 | 2:40 | 0 | 14.435 | 0 | 3 | 0 | 63.288 | 63.13 | 43.264 | 43.616 | 50.837 | 24.479 | 2.481 | 1 | 0 | 60.844 | 60.193 | 48.317 | 22.238 | 0 | 0 | 56.089 | 32.524 | [5 empty] | 0 | 19.672 | 11 | 5.8739 | 5.5083 | 4.5847 | 4.2857 | 1.2225 | 20.8131
01/13/10 | 2:41 | 1 | 14.445 | 0 | 2 | 0 | 63.185 | 62.982 | 43.274 | 43.604 | 51.101 | 24.585 | 2.517 | 1 | 0 | 60.853 | 60.225 | 48.326 | 22.344 | 0 | 0 | 56.145 | 32.582 | [5 empty] | 14.445 | 19.581 | 12 | 5.8634 | 5.4983 | 4.5843 | 4.2857 | 1.2126 | 20.6803
01/13/10 | 2:42 | 0 | 14.445 | 0 | 3 | 1 | 63.027 | 62.827 | 43.205 | 43.487 | 50.963 | 24.538 | 2.566 | 1 | 0 | 60.853 | 60.225 | 48.37 | 22.417 | 0 | 0 | 56.191 | 32.582 | [5 empty] | 0 | 19.54 | 13 | 5.8492 | 5.4847 | 4.5837 | 4.2857 | 1.199 | 20.4989
01/13/10 | 2:43 | 0 | 14.409 | 0 | 3 | 0 | 62.838 | 62.637 | 43.075 | 43.288 | 51.388 | 24.479 | 2.429 | 2 | 0 | 60.821 | 60.17 | 48.338 | 22.238 | 0 | 0 | 56.112 | 32.548 | [5 empty] | 0 | 19.55 | 0 | 5.8891 | 5.5227 | 4.5854 | 4.2857 | 1.2369 | 21.004
01/13/10 | 2:44 | 0 | 14.409 | 0 | 3 | 0 | 62.861 | 62.525 | 43.006 | 43.147 | 50.632 | 24.551 | 2.455 | 1 | 0 | 60.821 | 60.127 | 48.338 | 22.454 | 0 | 0 | 56.135 | 32.524 | [5 empty] | 0 | 19.714 | 1 | 5.8815 | 5.5155 | 4.585 | 4.2857 | 1.2297 | 20.9086
01/13/10 | 2:45 | 1 | 14.435 | 0 | 2 | 0 | 62.614 | 62.48 | 43.006 | 42.958 | 50.679 | 24.575 | 2.429 | 1 | 0 | 60.821 | 60.148 | 48.27 | 22.309 | 0 | 0 | 56.112 | 32.548 | [5 empty] | 14.435 | 19.656 | 2 | 5.8891 | 5.5227 | 4.5854 | 4.2857 | 1.2369 | 21.004
01/13/10 | 2:46 | 0 | 14.47 | 0 | 3 | 0 | 62.535 | 62.311 | 43.087 | 42.898 | 50.984 | 24.585 | 2.566 | 1 | 0 | 60.83 | 60.159 | 48.303 | 22.442 | 0 | 0 | 56.121 | 32.606 | [5 empty] | 0 | 19.637 | 3 | 5.8492 | 5.4847 | 4.5837 | 4.2857 | 1.199 | 20.4989
01/13/10 | 2:47 | 0 | 14.435 | 1 | 3 | 0 | 62.548 | 62.167 | 42.913 | 42.772 | 50.975 | 24.504 | 2.329 | 1 | 0 | 60.798 | 60.104 | 48.293 | 22.432 | 0 | 0 | 56.089 | 32.596 | [5 empty] | 0 | 19.776 | 4 | 5.9182 | 5.5503 | 4.5865 | 4.2857 | 1.2646 | 21.3683
01/13/10 | 2:48 | 0 | 14.445 | 0 | 3 | 0 | 62.982 | 62.199 | 42.851 | 42.64 | 50.413 | 24.56 | 2.365 | 2 | 0 | 60.807 | 60.159 | 48.279 | 22.344 | 0 | 0 | 56.168 | 32.651 | [5 empty] | 0 | 20.342 | 5 | 5.9077 | 5.5404 | 4.5861 | 4.2857 | 1.2547 | 21.2376
01/13/10 | 2:49 | 1 | 14.445 | 0 | 3 | 0 | 62.131 | 62.557 | 42.616 | 42.547 | 50.298 | 24.609 | 2.365 | 1 | 0 | 60.764 | 60.136 | 48.303 | 22.393 | 0 | 0 | 56.191 | 32.63 | [5 empty] | 14.445 | 19.584 | 6 | 5.9077 | 5.5404 | 4.5861 | 4.2857 | 1.2547 | 21.2376
01/13/10 | 2:50 | 0 | 14.435 | 0 | 2 | 0 | 61.898 | 61.829 | 42.583 | 42.42 | 50.037 | 24.6 | 2.329 | 1 | 0 | 60.711 | 60.106 | 48.249 | 22.528 | 0 | 0 | 56.138 | 32.572 | [5 empty] | 0 | 19.478 | 7 | 5.9182 | 5.5503 | 4.5865 | 4.2857 | 1.2646 | 21.3683
01/13/10 | 2:51 | 0 | 14.442 | 0 | 3 | 0 | 61.818 | 61.615 | 42.499 | 42.334 | 49.631 | 24.607 | 2.362 | 1 | 0 | 60.787 | 60.113 | 48.256 | 22.488 | 0 | 0 | 56.121 | 32.534 | [5 empty] | 0 | 19.484 | 8 | 5.9086 | 5.5412 | 4.5861 | 4.2857 | 1.2555 | 21.2485
01/13/10 | 2:52 | 0 | 14.447 | 0 | 3 | 0 | 61.553 | 61.53 | 42.456 | 42.245 | 49.682 | 24.636 | 2.342 | 1 | 0 | 60.791 | 60.118 | 48.284 | 22.469 | 0 | 0 | 56.082 | 32.539 | [5 empty] | 0 | 19.308 | 9 | 5.9144 | 5.5467 | 4.5864 | 4.2857 | 1.261 | 21.3211
01/13/10 | 2:53 | 1 | 14.497 | 0 | 3 | 0 | 61.33 | 61.238 | 42.48 | 42.104 | 49.269 | 24.636 | 2.568 | 2 | 0 | 60.814 | 60.141 | 48.307 | 22.373 | 0 | 0 | 56.012 | 32.563 | [5 empty] | 14.497 | 19.226 | 10 | 5.8486 | 5.4842 | 4.5837 | 4.2857 | 1.1985 | 20.4915
01/13/10 | 2:54 | 0 | 14.492 | 0 | 3 | 0 | 61.099 | 61.01 | 42.403 | 42.004 | 49.334 | 24.607 | 2.463 | 1 | 0 | 60.718 | 60.113 | 48.233 | 22.535 | 0 | 0 | 56.007 | 32.534 | [5 empty] | 0 | 19.095 | 11 | 5.8792 | 5.5132 | 4.585 | 4.2857 | 1.2275 | 20.8792
01/13/10 | 2:55 | 0 | 14.442 | 0 | 3 | 0 | 61.056 | 60.807 | 42.238 | 41.934 | 49.425 | 24.656 | 2.285 | 1 | 0 | 60.741 | 60.091 | 48.209 | 22.464 | 0 | 0 | 56.007 | 32.555 | [5 empty] | 0 | 19.122 | 12 | 5.931 | 5.5625 | 4.5871 | 4.2857 | 1.2768 | 21.5275
01/13/10 | 2:56 | 0 | 14.497 | 0 | 3 | 1 | 61.06 | 60.791 | 42.363 | 41.915 | 49.544 | 24.59 | 2.442 | 1 | 0 | 60.745 | 60.095 | 48.237 | 22.349 | 0 | 0 | 56.058 | 32.608 | [5 empty] | 0 | 19.145 | 13 | 5.8853 | 5.5191 | 4.5852 | 4.2857 | 1.2333 | 20.9563
01/13/10 | 2:57 | 1 | 14.492 | 0 | 2 | 0 | 61.076 | 60.741 | 42.286 | 41.769 | 49.059 | 24.536 | 2.362 | 2 | 0 | 60.718 | 60.045 | 48.186 | 22.344 | 0 | 0 | 56.054 | 32.603 | [5 empty] | 14.492 | 19.307 | 0 | 5.9086 | 5.5412 | 4.5861 | 4.2857 | 1.2555 | 21.2485
01/13/10 | 2:58 | 0 | 14.472 | 0 | 3 | 0 | 61.038 | 60.857 | 42.221 | 41.798 | 49.568 | 24.612 | 2.29 | 1 | 0 | 60.7 | 60.052 | 48.237 | 22.42 | 0 | 0 | 56.058 | 32.608 | [5 empty] | 0 | 19.24 | 1 | 5.9296 | 5.5611 | 4.587 | 4.2857 | 1.2754 | 21.5094
01/13/10 | 2:59 | 0 | 14.492 | 0 | 3 | 0 | 60.942 | 60.695 | 42.052 | 41.604 | 49.677 | 24.582 | 2.386 | 1 | 0 | 60.606 | 60.045 | 48.209 | 22.295 | 0 | 0 | 55.984 | 32.579 | [5 empty] | 0 | 19.338 | 2 | 5.9016 | 5.5346 | 4.5859 | 4.2857 | 1.2488 | 21.1611
01/13/10 | 3:00 | 1 | 14.497 | 0 | 3 | 0 | 60.903 | 60.679 | 41.867 | 41.609 | 48.674 | 24.612 | 2.264 | 1 | 0 | 60.656 | 60.052 | 48.193 | 22.253 | 0 | 0 | 55.988 | 32.632 | [5 empty] | 14.497 | 19.294 | 3 | 5.9371 | 5.5683 | 4.5873 | 4.2857 | 1.2826 | 21.6032
01/13/10 | 3:01 | 0 | 14.467 | 0 | 3 | 0 | 60.807 | 60.652 | 41.863 | 41.559 | 49.012 | 24.536 | 2.311 | 1 | 0 | 60.583 | 60.024 | 48.118 | 22.366 | 0 | 0 | 56.007 | 32.603 | [5 empty] | 0 | 19.248 | 4 | 5.9234 | 5.5553 | 4.5867 | 4.2857 | 1.2696 | 21.4335
01/13/10 | 3:02 | 0 | 14.467 | 0 | 3 | 0 | 60.764 | 60.561 | 41.839 | 41.418 | 49.173 | 24.56 | 2.234 | 2 | 0 | 60.583 | 60.002 | 48.165 | 22.125 | 0 | 0 | 56.007 | 32.627 | [5 empty] | 0 | 19.346 | 5 | 5.9459 | 5.5766 | 4.5877 | 4.2857 | 1.2909 | 21.7112
01/13/10 | 3:03 | 0 | 14.442 | 0 | 3 | 0 | 60.652 | 60.472 | 41.745 | 41.463 | 49.264 | 24.582 | 2.107 | 1 | 0 | 60.517 | 59.979 | 48.118 | 22.15 | 0 | 0 | 56.054 | 32.603 | [5 empty] | 0 | 19.189 | 6 | 5.9828 | 5.6118 | 4.5892 | 4.2857 | 1.3261 | 22.1645
01/13/10 | 3:04 | 1 | 14.497 | 0 | 3 | 0 | 60.814 | 60.41 | 41.846 | 41.468 | 48.788 | 24.565 | 2.19 | 1 | 0 | 60.567 | 60.029 | 48.1 | 22.349 | 0 | 0 | 56.058 | 32.68 | [5 empty] | 14.497 | 19.346 | 7 | 5.9587 | 5.5888 | 4.5882 | 4.2857 | 1.3031 | 21.8689
01/13/10 | 3:05 | 0 | 14.492 | 0 | 2 | 0 | 60.83 | 60.472 | 41.745 | 41.418 | 49.173 | 24.582 | 2.285 | 1 | 0 | 60.517 | 59.979 | 48.118 | 22.464 | 0 | 0 | 55.984 | 32.651 | [5 empty] | 0 | 19.412 | 8 | 5.931 | 5.5625 | 4.5871 | 4.2857 | 1.2768 | 21.5275
01/13/10 | 3:06 | 0 | 14.497 | 0 | 3 | 0 | 61.015 | 60.567 | 41.75 | 41.468 | 48.996 | 24.71 | 2.264 | 2 | 0 | 60.522 | 60.006 | 48.123 | 22.444 | 0 | 0 | 55.988 | 32.632 | [5 empty] | 0 | 19.547 | 9 | 5.9371 | 5.5683 | 4.5873 | 4.2857 | 1.2826 | 21.6032
01/13/10 | 3:07 | 0 | 14.523 | 0 | 3 | 0 | 60.992 | 60.723 | 41.705 | 41.468 | 49.292 | 24.541 | 2.316 | 1 | 0 | 60.545 | 59.917 | 48.1 | 22.469 | 0 | 0 | 55.988 | 32.608 | [5 empty] | 0 | 19.524 | 10 | 5.922 | 5.5539 | 4.5867 | 4.2857 | 1.2682 | 21.4154
01/13/10 | 3:08 | 1 | 14.523 | 0 | 3 | 0 | 61.083 | 60.611 | 41.867 | 41.492 | 48.489 | 24.59 | 2.442 | 1 | 0 | 60.522 | 59.96 | 48.123 | 22.444 | 0 | 0 | 55.944 | 32.632 | [5 empty] | 14.523 | 19.591 | 11 | 5.8853 | 5.5191 | 4.5852 | 4.2857 | 1.2333 | 20.9563
01/13/10 | 3:09 | 0 | 14.467 | 0 | 3 | 0 | 60.853 | 60.695 | 41.958 | 41.487 | 48.461 | 24.487 | 2.185 | 2 | 0 | 60.494 | 59.933 | 48.118 | 22.224 | 0 | 0 | 55.869 | 32.627 | [5 empty] | 0 | 19.366 | 12 | 5.9601 | 5.5902 | 4.5882 | 4.2857 | 1.3045 | 21.8867
01/13/10 | 3:10 | 0 | 14.492 | 0 | 3 | 1 | 60.942 | 60.561 | 41.91 | 41.628 | 48.44 | 24.416 | 2.033 | 1 | 0 | 60.472 | 59.91 | 48.095 | 22.366 | 0 | 0 | 55.823 | 32.603 | [5 empty] | 0 | 19.314 | 13 | 6.0044 | 5.6323 | 4.59 | 4.2857 | 1.3466 | 22.4261
01/13/10 | 3:11 | 0 | 14.452 | 0 | 3 | 0 | 60.928 | 60.593 | 41.872 | 41.638 | 48.289 | 24.376 | 2.069 | 1 | 0 | 60.481 | 59.897 | 48.104 | 22.304 | 0 | 0 | 55.809 | 32.613 | [5 empty] | 0 | 19.29 | 0 | 5.9939 | 5.6223 | 4.5896 | 4.2857 | 1.3366 | 22.2991
01/13/10 | 3:12 | 1 | 14.477 | 0 | 2 | 0 | 61.019 | 60.615 | 41.966 | 41.755 | 47.966 | 24.376 | 2.092 | 1 | 0 | 60.412 | 59.897 | 48.037 | 22.086 | 0 | 0 | 55.809 | 32.541 | [5 empty] | 14.477 | 19.264 | 1 | 5.9872 | 5.6159 | 4.3036 | 4 | 1.6159 | 26.9898
01/13/10 | 3:13 | 0 | 14.507 | 0 | 3 | 0 | 61.09 | 60.686 | 41.994 | 41.877 | 47.995 | 24.381 | 2.275 | 2 | 0 | 60.44 | 59.881 | 48.065 | 22.309 | 0 | 0 | 55.769 | 32.594 | [5 empty] | 0 | 19.213 | 2 | 5.9339 | 5.5653 | 4.3015 | 4 | 1.5653 | 26.3785
01/13/10 | 3:14 | 0 | 14.507 | 0 | 3 | 0 | 61.562 | 60.732 | 42.018 | 42.018 | 48.317 | 24.357 | 2.149 | 1 | 0 | 60.462 | 59.881 | 48.109 | 22.479 | 0 | 0 | 55.769 | 32.594 | [5 empty] | 0 | 19.544 | 3 | 5.9706 | 5.6002 | 4.3029 | 4 | 1.6002 | 26.8006
01/13/10 | 3:15 | 0 | 14.477 | 1 | 3 | 0 | 61.647 | 61.042 | 42.061 | 42.131 | 48.172 | 24.327 | 2.473 | 1 | 0 | 60.435 | 59.876 | 48.058 | 22.376 | 0 | 0 | 55.718 | 32.589 | [5 empty] | 0 | 19.516 | 4 | 5.8763 | 5.5105 | 4.2991 | 4 | 1.5105 | 25.7047
01/13/10 | 3:16 | 1 | 14.507 | 0 | 2 | 0 | 61.718 | 61.293 | 42.135 | 42.324 | 47.995 | 24.381 | 2.301 | 1 | 0 | 60.462 | 59.881 | 48.086 | 22.26 | 0 | 0 | 55.792 | 32.594 | [5 empty] | 14.507 | 19.394 | 5 | 5.9263 | 5.5581 | 4.3011 | 4 | 1.5581 | 26.2908
01/13/10 | 3:17 | 0 | 14.452 | 0 | 3 | 0 | 61.87 | 61.309 | 42.154 | 42.389 | 48.265 | 24.303 | 2.27 | 1 | 0 | 60.412 | 59.83 | 48.081 | 22.449 | 0 | 0 | 55.764 | 32.589 | [5 empty] | 0 | 19.481 | 6 | 5.9354 | 5.5667 | 4.3015 | 4 | 1.5667 | 26.3954
01/13/10 | 3:18 | 0 | 14.452 | 0 | 3 | 0 | 62.297 | 61.467 | 42.131 | 42.485 | 48.954 | 24.327 | 2.396 | 2 | 0 | 60.392 | 59.853 | 48.058 | 22.474 | 0 | 0 | 55.741 | 32.565 | [5 empty] | 0 | 19.812 | 7 | 5.8987 | 5.5318 | 4.3 | 4 | 1.5318 | 25.9683
01/13/10 | 3:19 | 0 | 14.482 | 0 | 2 | 0 | 62.503 | 61.809 | 42.3 | 42.535 | 48.751 | 24.332 | 2.378 | 1 | 0 | 60.462 | 59.835 | 48.132 | 22.405 | 0 | 0 | 55.722 | 32.618 | [5 empty] | 0 | 19.968 | 8 | 5.9039 | 5.5368 | 4.3002 | 4 | 1.5368 | 26.0296
01/13/10 | 3:20 | 1 | 14.452 | 0 | 3 | 0 | 62.544 | 62.028 | 42.389 | 42.623 | 48.86 | 24.303 | 2.143 | 1 | 0 | 60.412 | 59.808 | 48.081 | 22.4 | 0 | 0 | 55.694 | 32.613 | [5 empty] | 14.452 | 19.921 | 9 | 5.9724 | 5.6018 | 4.303 | 4 | 1.6018 | 26.8205
01/13/10 | 3:21 | 0 | 14.452 | 0 | 3 | 0 | 62.633 | 62.071 | 42.53 | 42.719 | 48.699 | 24.303 | 2.396 | 1 | 0 | 60.412 | 59.808 | 48.037 | 22.28 | 0 | 0 | 55.718 | 32.589 | [5 empty] | 0 | 19.914 | 10 | 5.8987 | 5.5318 | 4.3 | 4 | 1.5318 | 25.9683
01/13/10 | 3:22 | 0 | 14.507 | 0 | 2 | 0 | 62.863 | 62.167 | 42.583 | 42.841 | 48.935 | 24.308 | 2.275 | 2 | 0 | 60.44 | 59.858 | 48.109 | 22.165 | 0 | 0 | 55.699 | 32.618 | [5 empty] | 0 | 20.022 | 11 | 5.9339 | 5.5653 | 4.3015 | 4 | 1.5653 | 26.3785
01/13/10 | 3:23 | 1 | 14.477 | 0 | 3 | 0 | 63.014 | 62.363 | 42.647 | 42.86 | 49.297 | 24.256 | 2.118 | 1 | 0 | 60.412 | 59.808 | 48.037 | 22.329 | 0 | 0 | 55.627 | 32.565 | [5 empty] | 14.477 | 20.154 | 12 | 5.9796 | 5.6087 | 4.3033 | 4 | 1.6087 | 26.9036
01/13/10 | 3:24 | 0 | 14.477 | 0 | 3 | 0 | 63.199 | 62.548 | 42.748 | 43.006 | 49.211 | 24.332 | 2.149 | 1 | 0 | 60.462 | 59.789 | 48.086 | 22.358 | 0 | 0 | 55.608 | 32.57 | [5 empty] | 0 | 20.193 | 13 | 5.9706 | 5.6002 | 4.3029 | 4 | 1.6002 | 26.8006
01/13/10 | 3:25 | 0 | 14.477 | 0 | 2 | 1 | 63.126 | 62.701 | 42.743 | 43.047 | 49.183 | 24.352 | 2.092 | 1 | 0 | 60.435 | 59.762 | 48.081 | 22.255 | 0 | 0 | 55.58 | 32.52 | [5 empty] | 0 | 20.079 | 14 | 5.9872 | 5.6159 | 4.3036 | 4 | 1.6159 | 26.9898
01/13/10 | 3:26 | 0 | 14.482 | 0 | 3 | 0 | 63.153 | 62.729 | 42.913 | 43.147 | 48.935 | 24.381 | 2.074 | 1 | 0 | 60.462 | 59.789 | 48.086 | 22.285 | 0 | 0 | 55.631 | 32.548 | [5 empty] | 0 | 20.006 | 0 | 5.9925 | 5.6209 | 4.3038 | 4 | 1.6209 | 27.0493
01/13/10 | 3:27 | 1 | 14.53 | 0 | 3 | 0 | 63.176 | 62.706 | 43.006 | 43.24 | 48.522 | 24.332 | 2.275 | 2 | 0 | 60.485 | 59.769 | 48.132 | 22.238 | 0 | 0 | 55.631 | 32.57 | [5 empty] | 14.53 | 19.936 | 1 | 5.9339 | 5.5653 | 4.5872 | 4.2857 | 1.2796 | 21.5636
01/13/10 | 3:28 | 0 | 14.427 | 0 | 2 | 0 | 63.148 | 62.678 | 43.047 | 43.305 | 49.32 | 24.278 | 2.37 | 1 | 0 | 60.458 | 59.719 | 48.081 | 22.425 | 0 | 0 | 55.58 | 32.565 | [5 empty] | 0 | 19.843 | 2 | 5.9063 | 5.539 | 4.586 | 4.2857 | 1.2533 | 21.2194
01/13/10 | 3:29 | 0 | 14.507 | 0 | 3 | 0 | 63.176 | 62.729 | 43.051 | 43.358 | 48.958 | 24.357 | 2.275 | 1 | 0 | 60.508 | 59.746 | 48.132 | 22.43 | 0 | 0 | 55.585 | 32.618 | [5 empty] | 0 | 19.818 | 3 | 5.9339 | 5.5653 | 4.5872 | 4.2857 | 1.2796 | 21.5636
01/13/10 | 3:30 | 0 | 14.452 | 0 | 3 | 0 | 63.306 | 62.701 | 43.023 | 43.401 | 49.162 | 24.305 | 2.244 | 1 | 0 | 60.437 | 59.721 | 48.06 | 22.329 | 0 | 0 | 55.606 | 32.543 | [5 empty] | 0 | 19.905 | 4 | 5.9429 | 5.5739 | 4.5875 | 4.2857 | 1.2881 | 21.6752
01/13/10 | 3:31 | 1 | 14.48 | 0 | 2 | 0 | 63.557 | 62.818 | 43.099 | 43.451 | 49.53 | 24.283 | 2.424 | 1 | 0 | 60.485 | 59.746 | 48.132 | 22.427 | 0 | 0 | 55.631 | 32.618 | [5 empty] | 14.48 | 20.106 | 5 | 5.8905 | 5.524 | 4.5854 | 4.2857 | 1.2383 | 21.0223
01/13/10 | 3:32 | 0 | 14.535 | 0 | 3 | 0 | 63.518 | 63.087 | 43.145 | 43.499 | 50.081 | 24.354 | 2.55 | 1 | 0 | 60.462 | 59.769 | 48.132 | 22.452 | 0 | 0 | 55.676 | 32.57 | [5 empty] | 0 | 20.019 | 6 | 5.8538 | 5.4892 | 4.5839 | 4.2857 | 1.2034 | 20.5582
01/13/10 | 3:33 | 0 | 14.48 | 0 | 3 | 0 | 63.468 | 63.064 | 43.145 | 43.499 | 49.99 | 24.354 | 2.398 | 2 | 0 | 60.485 | 59.723 | 48.109 | 22.38 | 0 | 0 | 55.676 | 32.594 | [5 empty] | 0 | 19.969 | 7 | 5.8981 | 5.5312 | 4.5857 | 4.2857 | 1.2455 | 21.1173
01/13/10 | 3:34 | 0 | 14.535 | 0 | 2 | 0 | 63.518 | 63.023 | 43.173 | 43.573 | 50.132 | 24.384 | 2.228 | 1 | 0 | 60.536 | 59.75 | 48.16 | 22.456 | 0 | 0 | 55.659 | 32.646 | [5 empty] | 0 | 19.945 | 8 | 5.9476 | 5.5783 | 4.5877 | 4.2857 | 1.2926 | 21.7327
01/13/10 | 3:35 | 1 | 14.505 | 0 | 3 | 0 | 63.379 | 63.018 | 43.145 | 43.475 | 50.585 | 24.332 | 2.298 | 1 | 0 | 60.485 | 59.723 | 48.156 | 22.403 | 0 | 0 | 55.561 | 32.594 | [5 empty] | 14.505 | 19.904 | 9 | 5.9272 | 5.5589 | 4.5869 | 4.2857 | 1.2732 | 21.4805
01/13/10 | 3:36 | 0 | 14.48 | 0 | 3 | 0 | 63.288 | 62.975 | 43.099 | 43.499 | 50.011 | 24.379 | 2.197 | 1 | 0 | 60.462 | 59.723 | 48.109 | 22.427 | 0 | 0 | 55.608 | 32.57 | [5 empty] | 0 | 19.789 | 10 | 5.9566 | 5.5869 | 4.5881 | 4.2857 | 1.3012 | 21.8438
01/13/10 | 3:37 | 0 | 14.51 | 0 | 2 | 0 | 63.383 | 62.934 | 43.152 | 43.41 | 50.086 | 24.408 | 2.455 | 1 | 0 | 60.49 | 59.75 | 48.16 | 22.456 | 0 | 0 | 55.636 | 32.622 | [5 empty] | 0 | 19.973 | 11 | 5.8815 | 5.5155 | 4.585 | 4.2857 | 1.2297 | 20.9086
01/13/10 | 3:38 | 0 | 14.48 | 0 | 3 | 0 | 63.13 | 62.907 | 43.145 | 43.334 | 50.286 | 24.379 | 2.298 | 1 | 0 | 60.508 | 59.7 | 48.132 | 22.452 | 0 | 0 | 55.561 | 32.594 | [5 empty] | 0 | 19.796 | 12 | 5.9272 | 5.5589 | 4.5869 | 4.2857 | 1.2732 | 21.4805
01/13/10 | 3:39 | 1 | 14.51 | 0 | 3 | 1 | 62.868 | 62.756 | 43.197 | 43.221 | 50.385 | 24.362 | 2.429 | 2 | 0 | 60.536 | 59.705 | 48.16 | 22.626 | 0 | 0 | 55.589 | 32.598 | [5 empty] | 14.51 | 19.647 | 13 | 5.8891 | 5.5227 | 4.5854 | 4.2857 | 1.2369 | 21.004
01/13/10 | 3:40 | 0 | 14.48 | 0 | 3 | 0 | 62.749 | 62.48 | 43.051 | 43.169 | 50.104 | 24.403 | 2.197 | 1 | 0 | 60.485 | 59.7 | 48.109 | 22.427 | 0 | 0 | 55.585 | 32.546 | [5 empty] | 0 | 19.58 | 0 | 5.9566 | 5.5869 | 4.5881 | 4.2857 | 1.3012 | 21.8438
01/13/10 | 3:41 | 0 | 14.51 | 0 | 2 | 0 | 62.756 | 62.375 | 43.293 | 43.104 | 49.834 | 24.408 | 2.228 | 1 | 0 | 60.49 | 59.728 | 48.114 | 22.41 | 0 | 0 | 55.636 | 32.598 | [5 empty] | 0 | 19.652 | 1 | 5.9476 | 5.5783 | 4.5877 | 4.2857 | 1.2926 | 21.7327
01/13/10 | 3:42 | 0 | 14.48 | 0 | 3 | 0 | 62.818 | 62.325 | 43.217 | 43.075 | 50.172 | 24.379 | 2.246 | 1 | 0 | 60.44 | 59.655 | 48.062 | 22.476 | 0 | 0 | 55.585 | 32.546 | [5 empty] | 0 | 19.743 | 2 | 5.9424 | 5.5733 | 4.5875 | 4.2857 | 1.2876 | 21.668
01/13/10 | 3:43 | 1 | 14.535 | 1 | 3 | 0 | 62.665 | 62.487 | 43.128 | 43.104 | 50.223 | 24.433 | 2.481 | 1 | 0 | 60.467 | 59.682 | 48.09 | 22.336 | 0 | 0 | 55.589 | 32.575 | [5 empty] | 14.535 | 19.561 | 3 | 5.8739 | 5.5083 | 4.5847 | 4.2857 | 1.2225 | 20.8131
01/13/10 | 3:44 | 0 | 14.404 | 0 | 3 | 0 | 62.436 | 62.302 | 43.193 | 42.958 | 49.806 | 24.428 | 2.197 | 1 | 0 | 60.44 | 59.655 | 48.039 | 22.38 | 0 | 0 | 55.561 | 32.546 | [5 empty] | 0 | 19.478 | 4 | 5.9566 | 5.5869 | 4.5881 | 4.2857 | 1.3012 | 21.8438
01/13/10 | 3:45 | 0 | 14.505 | 0 | 2 | 0 | 62.414 | 62.078 | 43.264 | 42.886 | 49.806 | 24.379 | 2.398 | 2 | 0 | 60.462 | 59.634 | 48.109 | 22.38 | 0 | 0 | 55.494 | 32.546 | [5 empty] | 0 | 19.528 | 5 | 5.8981 | 5.5312 | 4.5857 | 4.2857 | 1.2455 | 21.1173
01/13/10 | 3:46 | 0 | 14.535 | 0 | 3 | 0 | 62.598 | 62.037 | 43.221 | 42.915 | 49.948 | 24.408 | 2.355 | 1 | 0 | 60.467 | 59.661 | 48.09 | 22.555 | 0 | 0 | 55.498 | 32.575 | [5 empty] | 0 | 19.683 | 6 | 5.9106 | 5.5431 | 4.5862 | 4.2857 | 1.2574 | 21.2739
01/13/10 | 3:47 | 1 | 14.48 | 0 | 3 | 0 | 62.637 | 62.19 | 43.169 | 42.817 | 50.242 | 24.379 | 2.324 | 1 | 0 | 60.44 | 59.566 | 48.062 | 22.427 | 0 | 0 | 55.47 | 32.57 | [5 empty] | 14.48 | 19.82 | 7 | 5.9197 | 5.5517 | 4.5866 | 4.2857 | 1.266 | 21.3864
01/13/10 | 3:48 | 0 | 14.535 | 0 | 3 | 0 | 62.776 | 62.195 | 43.245 | 42.705 | 50.286 | 24.379 | 2.197 | 1 | 0 | 60.419 | 59.611 | 48.018 | 22.331 | 0 | 0 | 55.424 | 32.546 | [5 empty] | 0 | 20.071 | 8 | 5.9566 | 5.5869 | 4.5881 | 4.2857 | 1.3012 | 21.8438
01/13/10 | 3:49 | 0 | 14.505 | 0 | 2 | 0 | 62.548 | 62.279 | 43.145 | 42.604 | 49.645 | 24.332 | 2.398 | 1 | 0 | 60.419 | 59.588 | 48.062 | 22.282 | 0 | 0 | 55.379 | 32.57 | [5 empty] | 0 | 19.944 | 9 | 5.8981 | 5.5312 | 4.5857 | 4.2857 | 1.2455 | 21.1173
01/13/10 | 3:50 | 0 | 14.51 | 0 | 3 | 0 | 62.217 | 62.24 | 43.032 | 42.611 | 49.098 | 24.359 | 2.228 | 2 | 0 | 60.421 | 59.614 | 48.044 | 22.407 | 0 | 0 | 55.382 | 32.62 | [5 empty] | 0 | 19.606 | 10 | 5.9476 | 5.5783 | 4.5877 | 4.2857 | 1.2926 | 21.7327
01/13/10 | 3:51 | 1 | 14.477 | 0 | 3 | 0 | 61.959 | 61.848 | 43.023 | 42.506 | 48.86 | 24.327 | 2.143 | 1 | 0 | 60.346 | 59.538 | 47.99 | 22.4 | 0 | 0 | 55.375 | 32.541 | [5 empty] | 14.477 | 19.453 | 11 | 5.9724 | 5.6018 | 4.5887 | 4.2857 | 1.3161 | 22.0366
01/13/10 | 3:52 | 0 | 14.477 | 0 | 3 | 0 | 61.87 | 61.578 | 42.929 | 42.413 | 48.746 | 24.232 | 2.017 | 1 | 0 | 60.369 | 59.538 | 48.013 | 22.376 | 0 | 0 | 55.375 | 32.541 | [5 empty] | 0 | 19.457 | 12 | 6.009 | 5.6367 | 4.5902 | 4.2857 | 1.351 | 22.4824
01/13/10 | 3:53 | 0 | 14.477 | 0 | 3 | 1 | 61.916 | 61.556 | 42.929 | 42.365 | 49.227 | 24.278 | 2.169 | 1 | 0 | 60.346 | 59.538 | 47.99 | 22.304 | 0 | 0 | 55.351 | 32.541 | [5 empty] | 0 | 19.551 | 13 | 5.9648 | 5.5946 | 4.5884 | 4.2857 | 1.3089 | 21.9439
01/13/10 | 3:54 | 1 | 14.507 | 0 | 2 | 0 | 62.099 | 61.583 | 42.889 | 42.348 | 49.624 | 24.308 | 2.378 | 1 | 0 | 60.373 | 59.522 | 47.971 | 22.309 | 0 | 0 | 55.333 | 32.57 | [5 empty] | 14.507 | 19.751 | 0 | 5.9039 | 5.5368 | 4.586 | 4.2857 | 1.2511 | 21.1902
01/13/10 | 3:55 | 0 | 14.482 | 0 | 3 | 0 | 62.144 | 61.697 | 42.817 | 42.231 | 49.416 | 24.308 | 2.504 | 2 | 0 | 60.373 | 59.522 | 48.018 | 22.334 | 0 | 0 | 55.356 | 32.524 | [5 empty] | 0 | 19.913 | 1 | 5.8672 | 5.5019 | 4.5845 | 4.2857 | 1.2162 | 20.7283
01/13/10 | 3:56 | 0 | 14.452 | 0 | 3 | 0 | 62.14 | 61.736 | 42.86 | 42.178 | 49.852 | 24.332 | 2.275 | 1 | 0 | 60.328 | 59.543 | 47.927 | 22.309 | 0 | 0 | 55.356 | 32.524 | [5 empty] | 0 | 19.962 | 2 | 5.9339 | 5.5653 | 4.5872 | 4.2857 | 1.2796 | 21.5636
01/13/10 | 3:57 | 0 | 14.482 | 0 | 3 | 0 | 62.144 | 61.786 | 42.865 | 42.207 | 49.761 | 24.357 | 2.352 | 1 | 0 | 60.305 | 59.522 | 47.948 | 22.334 | 0 | 0 | 55.309 | 32.524 | [5 empty] | 0 | 19.937 | 3 | 5.9115 | 5.544 | 4.5863 | 4.2857 | 1.2583 | 21.2848
01/13/10 | 3:58 | 1 | 14.482 | 0 | 2 | 0 | 62.121 | 61.809 | 42.913 | 42.231 | 49.782 | 24.332 | 2.301 | 1 | 0 | 60.305 | 59.522 | 47.927 | 22.358 | 0 | 0 | 55.309 | 32.548 | [5 empty] | 14.482 | 19.89 | 4 | 5.9263 | 5.5581 | 4.5869 | 4.2857 | 1.2724 | 21.4697
01/13/10 | 3:59 | 0 | 14.477 | 0 | 3 | 0 | 62.229 | 61.759 | 42.764 | 42.224 | 49.435 | 24.256 | 2.143 | 1 | 0 | 60.278 | 59.449 | 47.943 | 22.304 | 0 | 0 | 55.281 | 32.495 | [5 empty] | 0 | 20.005 | 5 | 5.9724 | 5.6018 | 4.5887 | 4.2857 | 1.3161 | 22.0366
01/13/10 | 4:00 | 0 | 14.507 | 0 | 3 | 0 | 62.459 | 61.786 | 42.748 | 42.183 | 49.782 | 24.357 | 2.452 | 2 | 0 | 60.262 | 59.499 | 47.971 | 22.189 | 0 | 0 | 55.309 | 32.524 | [5 empty] | 0 | 20.276 | 6 | 5.8824 | 5.5163 | 4.5851 | 4.2857 | 1.2306 | 20.9196
01/13/10 | 4:01 | 0 | 14.452 | 0 | 3 | 0 | 62.452 | 62.051 | 42.602 | 42.154 | 49.687 | 24.256 | 2.195 | 1 | 0 | 60.278 | 59.426 | 47.943 | 22.209 | 0 | 0 | 55.258 | 32.52 | [5 empty] | 0 | 20.298 | 7 | 5.9572 | 5.5874 | 4.5881 | 4.2857 | 1.3017 | 21.851
01/13/10 | 4:02 | 1 | 14.482 | 0 | 3 | 0 | 62.503 | 62.121 | 42.724 | 42.207 | 49.761 | 24.357 | 2.149 | 1 | 0 | 60.262 | 59.454 | 47.927 | 22.214 | 0 | 0 | 55.309 | 32.548 | [5 empty] | 14.482 | 20.296 | 8 | 5.9706 | 5.6002 | 4.5887 | 4.2857 | 1.3144 | 22.0152
01/13/10 | 4:03 | 0 | 14.482 | 0 | 2 | 0 | 62.48 | 62.121 | 42.63 | 42.231 | 49.899 | 24.332 | 2.326 | 1 | 0 | 60.284 | 59.454 | 47.927 | 22.358 | 0 | 0 | 55.242 | 32.524 | [5 empty] | 0 | 20.249 | 9 | 5.9191 | 5.5512 | 4.5866 | 4.2857 | 1.2654 | 21.3792
01/13/10 | 4:04 | 0 | 14.457 | 0 | 3 | 0 | 62.459 | 62.099 | 42.7 | 42.253 | 50.104 | 24.286 | 2.37 | 2 | 0 | 60.234 | 59.426 | 47.852 | 22.376 | 0 | 0 | 55.258 | 32.47 | [5 empty] | 0 | 20.206 | 10 | 5.9063 | 5.539 | 4.586 | 4.2857 | 1.2533 | 21.2194
01/13/10 | 4:05 | 0 | 14.482 | 0 | 3 | 0 | 62.594 | 62.099 | 42.793 | 42.276 | 50.104 | 24.308 | 2.149 | 1 | 0 | 60.284 | 59.431 | 47.948 | 22.38 | 0 | 0 | 55.265 | 32.548 | [5 empty] | 0 | 20.318 | 11 | 5.9706 | 5.6002 | 4.5887 | 4.2857 | 1.3144 | 22.0152
01/13/10 | 4:06 | 1 | 14.477 | 0 | 3 | 0 | 62.744 | 62.206 | 42.884 | 42.343 | 50.49 | 24.303 | 2.347 | 1 | 0 | 60.257 | 59.381 | 47.899 | 22.449 | 0 | 0 | 55.237 | 32.565 | [5 empty] | 14.477 | 20.401 | 12 | 5.913 | 5.5454 | 4.5863 | 4.2857 | 1.2596 | 21.303
01/13/10 | 4:07 | 0 | 14.507 | 0 | 2 | 1 | 62.929 | 62.347 | 43.075 | 42.442 | 50.333 | 24.308 | 2.427 | 2 | 0 | 60.284 | 59.408 | 47.88 | 22.358 | 0 | 0 | 55.242 | 32.641 | [5 empty] | 0 | 20.487 | 13 | 5.8897 | 5.5232 | 4.5854 | 4.2857 | 1.2375 | 21.0113
01/13/10 | 4:08 | 0 | 14.482 | 0 | 3 | 0 | 62.996 | 62.525 | 43.006 | 42.63 | 50.104 | 24.332 | 2.427 | 1 | 0 | 60.239 | 59.408 | 47.88 | 22.43 | 0 | 0 | 55.286 | 32.594 | [5 empty] | 0 | 20.366 | 0 | 5.8897 | 5.5232 | 4.5854 | 4.2857 | 1.2375 | 21.0113
01/13/10 | 4:09 | 1 | 14.457 | 0 | 3 | 0 | 63.064 | 62.571 | 43.099 | 42.7 | 49.668 | 24.261 | 2.275 | 1 | 0 | 60.262 | 59.388 | 47.903 | 22.43 | 0 | 0 | 55.172 | 32.618 | [5 empty] | 14.457 | 20.364 | 1 | 5.9339 | 5.5653 | 2.9102 | 2.6087 | 2.9566 | 49.8251
01/13/10 | 4:10 | 0 | 14.457 | 0 | 2 | 0 | 63.199 | 62.614 | 43.171 | 42.841 | 50.174 | 24.31 | 2.326 | 1 | 0 | 60.264 | 59.39 | 47.903 | 22.069 | 0 | 0 | 55.174 | 32.572 | [5 empty] | 0 | 20.358 | 2 | 5.9191 | 5.5512 | 2.9095 | 2.6087 | 2.9425 | 49.7117
01/13/10 | 4:11 | 0 | 14.495 | 1 | 3 | 0 | 62.966 | 62.808 | 43.231 | 42.996 | 50.599 | 24.347 | 2.365 | 1 | 0 | 60.253 | 59.422 | 47.915 | 22.466 | 0 | 0 | 55.162 | 32.608 | [5 empty] | 0 | 19.97 | 3 | 5.9077 | 5.5404 | 2.9091 | 2.6087 | 2.9317 | 49.6245
01/13/10 | 4:12 | 0 | 14.495 | 0 | 3 | 0 | 64.155 | 62.651 | 43.255 | 43.09 | 49.383 | 24.322 | 2.365 | 2 | 0 | 60.253 | 59.401 | 47.938 | 22.442 | 0 | 0 | 55.162 | 32.584 | [5 empty] | 0 | 21.065 | 4 | 5.9077 | 5.5404 | 2.9091 | 2.6087 | 2.9317 | 49.6245
01/13/10 | 4:13 | 1 | 14.525 | 0 | 2 | 0 | 63.374 | 63.979 | 43.353 | 43.236 | 49.663 | 24.376 | 2.496 | 1 | 0 | 60.303 | 59.406 | 47.943 | 22.545 | 0 | 0 | 55.146 | 32.613 | [5 empty] | 14.525 | 20.138 | 5 | 5.8696 | 5.5041 | 2.9075 | 2.6087 | 2.8954 | 49.3292
01/13/10 | 4:14 | 0 | 14.55 | 0 | 3 | 0 | 63.397 | 62.993 | 43.47 | 43.329 | 49.596 | 24.398 | 2.37 | 1 | 0 | 60.303 | 59.383 | 47.966 | 22.545 | 0 | 0 | 55.123 | 32.565 | [5 empty] | 0 | 20.068 | 6 | 5.9063 | 5.539 | 2.909 | 2.6087 | 2.9303 | 49.6133
01/13/10 | 4:15 | 0 | 14.52 | 0 | 3 | 0 | 63.616 | 62.92 | 43.559 | 43.63 | 49.498 | 24.347 | 2.414 | 1 | 0 | 60.253 | 59.356 | 47.938 | 22.201 | 0 | 0 | 55.071 | 32.536 | [5 empty] | 0 | 19.986 | 7 | 5.8934 | 5.5268 | 2.9085 | 2.6087 | 2.9181 | 49.5145
01/13/10 | 4:16 | 0 | 14.525 | 0 | 2 | 0 | 57.567 | 63.105 | 43.611 | 43.728 | 32.613 | 24.327 | 2.522 | 1 | 0 | 60.303 | 59.36 | 47.899 | 22.304 | 0 | 0 | 55.123 | 32.589 | [5 empty] | 0 | 13.839 | 8 | 5.862 | 5.4969 | 2.9072 | 2.6087 | 2.8882 | 49.2702
01/13/10 | 4:17 | 0 | 14.525 | 0 | 3 | 0 | 48.564 | 60.011 | 43.566 | 43.824 | 21.508 | 24.376 | 2.597 | 0 | 0 | 60.28 | 59.383 | 47.943 | 22.591 | 0 | 0 | 55.214 | 32.589 | [5 empty] | 0 | 4.74 | 9 | 5.8402 | 5.4762 | 2.9064 | 2.6087 | 2.8675 | 49.099
01/13/10 | 4:18 | 0 | 14.5 | 0 | 2 | 0 | 45.903 | 50.032 | 43.566 | 43.848 | 18.253 | 24.352 | 2.218 | 1 | 0 | 60.326 | 59.383 | 47.943 | 22.52 | 0 | 0 | 55.19 | 32.565 | [5 empty] | 0 | 2.055 | 10 | 5.9505 | 5.5811 | 2.9108 | 2.6087 | 2.9724 | 49.9513
01/13/10 | 4:19 | 0 | 14.47 | 0 | 3 | 0 | 44.888 | 46.587 | 43.559 | 43.913 | 14.568 | 24.322 | 2.161 | 0 | 0 | 60.275 | 59.333 | 47.915 | 22.346 | 0 | 0 | 55.141 | 32.49 | [5 empty] | 0 | 0.975 | 11 | 5.9671 | 5.5968 | 2.9115 | 2.6087 | 2.9881 | 50.0768
01/13/10 | 4:20 | 0 | 14.495 | 0 | 3 | 0 | 44.453 | 45.394 | 43.441 | 43.937 | 12.348 | 24.273 | 2.288 | 0 | 0 | 60.253 | 59.333 | 47.894 | 22.322 | 0 | 0 | 55.118 | 32.466 | [5 empty] | 0 | 0.516 | 12 | 5.9301 | 5.5617 | 2.91 | 2.6087 | 2.953 | 49.7963
01/13/10 | 4:21 | 0 | 14.495 | 0 | 2 | 0 | 44.264 | 44.82 | 42.831 | 43.913 | 11.237 | 24.249 | 2.339 | 0 | 0 | 60.184 | 59.287 | 47.894 | 22.297 | 0 | 0 | 55.071 | 32.466 | [5 empty] | 0 | 0.351 | 13 | 5.9153 | 5.5476 | 2.9094 | 2.6087 | 2.9389 | 49.6826
01/13/10 | 4:22 | 0 | 14.55 | 0 | 3 | 0 | 44.059 | 44.526 | 41.379 | 43.26 | 11.488 | 24.207 | 2.293 | 0 | 0 | 60.168 | 59.294 | 47.852 | 22.16 | 0 | 0 | 55.099 | 32.47 | [5 empty] | 0 | 0.799 | 14 | 5.9287 | 5.5603 | 2.9099 | 2.6087 | 2.9516 | 49.7852
01/13/10 | 4:23 | 0 | 14.495 | 0 | 3 | 0 | 43.537 | 44.264 | 40.011 | 41.678 | 9.434 | 24.129 | 2.161 | 0 | 0 | 60.072 | 59.267 | 47.847 | 22.275 | 0 | 0 | 55.025 | 32.441 | [5 empty] | 0 | 1.859 | 15 | 5.9671 | 5.5968 | 2.9115 | 2.6087 | 2.9881 | 50.0768
01/13/10 | 4:24 | 0 | 14.525 | 0 | 2 | 0 | 42.202 | 43.8 | 39.004 | 40.274 | 9.907 | 24.134 | 2.319 | 0 | 0 | 59.988 | 59.18 | 47.808 | 22.376 | 0 | 0 | 55.053 | 32.446 | [5 empty] | 0 | 1.928 | 16 | 5.9211 | 5.5531 | 2.9096 | 2.6087 | 2.9444 | 49.7273
01/13/10 | 4:25 | 0 | 14.525 | 0 | 3 | 0 | 40.791 | 42.626 | 38.16 | 39.265 | 9.168 | 24.087 | 2.396 | 0 | 0 | 59.944 | 59.271 | 47.738 | 22.28 | 0 | 0 | 55.053 | 32.446 | [5 empty] | 0 | 1.526 | 17 | 5.8987 | 5.5318 | 2.9087 | 2.6087 | 2.9231 | 49.555
01/13/10 | 4:26 | 0 | 14.495 | 0 | 3 | 0 | 48.352 | 41.162 | 37.519 | 38.342 | 39.471 | 24.033 | 2.288 | 0 | 0 | 59.849 | 59.153 | 47.686 | 22.201 | 0 | 0 | 55.004 | 32.392 | [5 empty] | 0 | 10.01 | 18 | 5.9301 | 5.5617 | 2.91 | 2.6087 | 2.953 | 49.7963
01/13/10 | 4:27 | 1 | 14.47 | 0 | 3 | 0 | 58.009 | 45.509 | 37.026 | 37.753 | 40.27 | 24.058 | 2.236 | 0 | 0 | 59.782 | 59.153 | 47.619 | 22.251 | 0 | 0 | 54.98 | 32.392 | [5 empty] | 14.47 | 20.256 | 19 | 5.9453 | 5.5761 | 2.9106 | 2.6087 | 2.9674 | 49.9115
01/13/10 | 4:28 | 0 | 14.525 | 0 | 2 | 0 | 59.876 | 56.827 | 36.562 | 37.265 | 40.227 | 23.964 | 2.293 | 2 | 0 | 59.787 | 59.137 | 47.623 | 22.4 | 0 | 0 | 55.008 | 32.35 | [5 empty] | 0 | 22.611 | 20 | 5.9287 | 5.5603 | 2.9099 | 2.6087 | 2.9516 | 49.7852
01/13/10 | 4:29 | 0 | 14.525 | 0 | 3 | 0 | 60.145 | 59.137 | 36.115 | 36.749 | 40.109 | 23.942 | 2.496 | 1 | 0 | 59.719 | 59.114 | 47.577 | 22.351 | 0 | 0 | 54.985 | 32.35 | [5 empty] | 0 | 23.396 | 21 | 5.8696 | 5.5041 | 2.9075 | 2.6087 | 2.8954 | 49.3292
01/13/10 | 4:30 | 1 | 14.55 | 0 | 3 | 1 | 60.077 | 59.584 | 35.785 | 36.232 | 40.085 | 23.942 | 2.396 | 2 | 0 | 59.652 | 59.137 | 47.553 | 22.327 | 0 | 0 | 55.053 | 32.35 | [5 empty] | 14.55 | 23.845 | 22 | 5.8987 | 5.5318 | 2.9087 | 2.6087 | 2.9231 | 49.555
01/13/10 | 4:31 | 0 | 14.49 | 0 | 3 | 0 | 60.202 | 59.552 | 35.775 | 35.751 | 40.006 | 23.835 | 2.509 | 1 | 0 | 59.598 | 59.036 | 47.497 | 22.341 | 0 | 0 | 54.975 | 32.316 | [5 empty] | 0 | 24.451 | 0 | 5.8658 | 5.5005 | 2.9074 | 2.6087 | 2.8918 | 49.2997
01/13/10 | 4:32 | 0 | 14.49 | 0 | 2 | 0 | 60.202 | 59.732 | 36.127 | 35.727 | 40.427 | 23.785 | 2.205 | 2 | 0 | 59.509 | 59.036 | 47.406 | 22.317 | 0 | 0 | 54.952 | 32.316 | [5 empty] | 0 | 24.475 | 1 | 5.9543 | 5.5847 | 4.9177 | 4.6154 | 0.96927 | 16.2785
01/13/10 | 4:33 | 1 | 14.465 | 0 | 3 | 0 | 60.157 | 59.776 | 36.598 | 36.105 | 40.71 | 23.785 | 2.156 | 1 | 0 | 59.575 | 59.059 | 47.43 | 22.246 | 0 | 0 | 54.929 | 32.291 | [5 empty] | 14.465 | 24.052 | 2 | 5.9686 | 5.5982 | 4.9182 | 4.6154 | 0.98283 | 16.4668
01/13/10 | 4:34 | 0 | 14.465 | 0 | 2 | 0 | 60.068 | 59.844 | 37.162 | 36.646 | 41.415 | 23.785 | 2.004 | 2 | 0 | 59.598 | 59.059 | 47.43 | 22.172 | 0 | 0 | 54.905 | 32.291 | [5 empty] | 0 | 23.422 | 3 | 6.0128 | 5.6403 | 4.92 | 4.6154 | 1.0249 | 17.0453
01/13/10 | 4:35 | 0 | 14.49 | 0 | 3 | 0 | 60.002 | 59.798 | 38.126 | 37.186 | 42.19 | 23.763 | 2.257 | 1 | 0 | 59.641 | 59.036 | 47.43 | 22.268 | 0 | 0 | 54.859 | 32.267 | [5 empty] | 0 | 22.816 | 4 | 5.9392 | 5.5703 | 4.9171 | 4.6154 | 0.95488 | 16.0777
01/13/10 | 4:36 | 0 | 14.495 | 0 | 3 | 0 | 60.006 | 59.782 | 39.353 | 38.155 | 42.807 | 23.839 | 2.213 | 2 | 0 | 59.691 | 59.086 | 47.481 | 22.251 | 0 | 0 | 54.933 | 32.296 | [5 empty] | 0 | 21.851 | 5 | 5.952 | 5.5824 | 4.9176 | 4.6154 | 0.96706 | 16.2477
01/13/10 | 4:37 | 1 | 14.495 | 0 | 3 | 0 | 59.894 | 59.782 | 40.456 | 39.353 | 43.3 | 23.913 | 2.11 | 1 | 0 | 59.691 | 59.086 | 47.458 | 22.152 | 0 | 0 | 54.91 | 32.272 | [5 empty] | 14.495 | 20.541 | 6 | 5.982 | 5.611 | 4.9188 | 4.6154 | 0.99557 | 16.6428
01/13/10 | 4:38 | 0 | 14.52 | 0 | 2 | 0 | 59.983 | 59.625 | 41.234 | 40.411 | 43.537 | 23.96 | 2.084 | 2 | 0 | 59.737 | 59.064 | 47.481 | 22.322 | 0 | 0 | 54.866 | 32.272 | [5 empty] | 0 | 19.572 | 7 | 5.9895 | 5.6181 | 4.9191 | 4.6154 | 1.0028 | 16.7419
01/13/10 | 4:39 | 0 | 14.543 | 0 | 3 | 0 | 60.118 | 59.714 | 41.609 | 41.021 | 44.336 | 23.913 | 2.213 | 1 | 0 | 59.737 | 59.041 | 47.504 | 22.201 | 0 | 0 | 54.842 | 32.272 | [5 empty] | 0 | 19.097 | 8 | 5.952 | 5.5824 | 4.9176 | 4.6154 | 0.96706 | 16.2477
01/13/10 | 4:40 | 0 | 14.465 | 0 | 3 | 0 | 60.271 | 59.776 | 41.745 | 41.415 | 43.977 | 23.93 | 2.182 | 1 | 0 | 59.709 | 59.059 | 47.453 | 22.341 | 0 | 0 | 54.882 | 32.242 | [5 empty] | 0 | 18.856 | 9 | 5.961 | 5.591 | 4.9179 | 4.6154 | 0.97564 | 16.367
01/13/10 | 4:41 | 1 | 14.465 | 0 | 3 | 0 | 60.36 | 59.979 | 41.815 | 41.509 | 44.953 | 23.955 | 2.182 | 1 | 0 | 59.732 | 59.036 | 47.497 | 22.317 | 0 | 0 | 54.838 | 32.267 | [5 empty] | 14.465 | 18.851 | 10 | 5.961 | 5.591 | 4.9179 | 4.6154 | 0.97564 | 16.367
01/13/10 | 4:42 | 0 | 14.49 | 0 | 2 | 0 | 60.629 | 60.002 | 41.791 | 41.533 | 45.504 | 24.075 | 2.13 | 2 | 0 | 59.732 | 59.013 | 47.544 | 22.221 | 0 | 0 | 54.264 | 32.267 | [5 empty] | 0 | 19.096 | 11 | 5.9761 | 5.6054 | 4.9186 | 4.6154 | 0.99003 | 16.5664
01/13/10 | 4:43 | 0 | 14.512 | 0 | 3 | 1 | 60.764 | 60.225 | 41.815 | 41.509 | 46.076 | 24.099 | 2.079 | 1 | 0 | 59.732 | 58.993 | 47.567 | 22.317 | 0 | 0 | 54.492 | 32.267 | [5 empty] | 0 | 19.255 | 12 | 5.991 | 5.6195 | 4.9192 | 4.6154 | 1.0041 | 16.761
01/13/10 | 4:44 | 1 | 14.49 | 0 | 3 | 0 | 60.517 | 60.449 | 41.674 | 41.463 | 45.985 | 24.148 | 2.053 | 1 | 0 | 59.732 | 59.013 | 47.544 | 22.341 | 0 | 0 | 54.677 | 32.267 | [5 empty] | 14.49 | 19.054 | 0 | 5.9986 | 5.6267 | 4.9195 | 4.6154 | 1.0113 | 16.8598
01/13/10 | 4:45 | 0 | 14.49 | 1 | 3 | 0 | 60.472 | 60.248 | 41.698 | 41.415 | 44.142 | 24.173 | 2.231 | 1 | 0 | 59.732 | 58.993 | 47.567 | 22.221 | 0 | 0 | 54.744 | 32.316 | [5 empty] | 0 | 19.057 | 1 | 5.9467 | 5.5775 | 4.5877 | 4.2857 | 1.2917 | 21.7219
01/13/10 | 4:46 | 0 | 14.49 | 0 | 3 | 0 | 60.405 | 60.157 | 41.698 | 41.368 | 45.686 | 24.148 | 2.156 | 2 | 0 | 59.732 | 59.013 | 47.567 | 22.268 | 0 | 0 | 54.768 | 32.267 | [5 empty] | 0 | 19.037 | 2 | 5.9686 | 5.5982 | 4.5886 | 4.2857 | 1.3125 | 21.9903
01/13/10 | 4:47 | 0 | 14.49 | 0 | 3 | 0 | 60.248 | 60.091 | 41.698 | 41.322 | 45.985 | 24.148 | 2.053 | 1 | 0 | 59.755 | 58.993 | 47.591 | 22.197 | 0 | 0 | 54.814 | 32.291 | [5 empty] | 0 | 18.926 | 3 | 5.9986 | 5.6267 | 4.5898 | 4.2857 | 1.341 | 22.3556
01/13/10 | 4:48 | 1 | 14.49 | 0 | 2 | 0 | 60.202 | 59.979 | 41.628 | 41.25 | 45.78 | 24.244 | 2.079 | 1 | 0 | 59.755 | 58.97 | 47.567 | 22.246 | 0 | 0 | 54.838 | 32.267 | [5 empty] | 14.49 | 18.952 | 4 | 5.991 | 5.6195 | 4.5895 | 4.2857 | 1.3338 | 22.2637
01/13/10 | 4:49 | 0 | 14.49 | 0 | 3 | 0 | 60.091 | 59.956 | 41.674 | 41.205 | 45.847 | 24.269 | 2.03 | 2 | 0 | 59.732 | 58.993 | 47.544 | 22.246 | 0 | 0 | 54.859 | 32.291 | [5 empty] | 0 | 18.886 | 5 | 6.0053 | 5.6331 | 4.5901 | 4.2857 | 1.3474 | 22.4367
01/13/10 | 4:50 | 0 | 14.512 | 0 | 3 | 0 | 59.979 | 59.821 | 41.65 | 41.181 | 45.847 | 24.269 | 2.156 | 1 | 0 | 59.732 | 58.97 | 47.567 | 22.292 | 0 | 0 | 54.814 | 32.291 | [5 empty] | 0 | 18.798 | 6 | 5.9686 | 5.5982 | 4.5886 | 4.2857 | 1.3125 | 21.9903
01/13/10 | 4:51 | 0 | 14.495 | 0 | 3 | 0 | 60.006 | 59.671 | 41.588 | 41.092 | 46.426 | 24.227 | 2.138 | 1 | 0 | 59.739 | 58.954 | 47.574 | 22.13 | 0 | 0 | 54.798 | 32.25 | [5 empty] | 0 | 18.914 | 7 | 5.9738 | 5.6032 | 4.5888 | 4.2857 | 1.3175 | 22.0544
01/13/10 | 4:52 | 1 | 14.472 | 0 | 3 | 0 | 59.94 | 59.716 | 41.633 | 41.14 | 46.473 | 24.251 | 2.112 | 1 | 0 | 59.716 | 58.954 | 47.551 | 22.106 | 0 | 0 | 54.798 | 32.25 | [5 empty] | 14.472 | 18.8 | 8 | 5.9814 | 5.6104 | 4.5891 | 4.2857 | 1.3247 | 22.1468
01/13/10 | 4:53 | 0 | 14.495 | 0 | 3 | 0 | 59.94 | 59.693 | 41.633 | 41.116 | 46.197 | 24.227 | 2.164 | 2 | 0 | 59.739 | 58.908 | 47.551 | 22.13 | 0 | 0 | 54.775 | 32.274 | [5 empty] | 0 | 18.824 | 9 | 5.9662 | 5.596 | 4.5885 | 4.2857 | 1.3103 | 21.9617
01/13/10 | 4:54 | 0 | 14.495 | 0 | 3 | 0 | 59.986 | 59.671 | 41.611 | 41.116 | 46.564 | 24.276 | 2.035 | 1 | 0 | 59.716 | 58.908 | 47.528 | 22.155 | 0 | 0 | 54.705 | 32.299 | [5 empty] | 0 | 18.87 | 10 | 6.0038 | 5.6317 | 4.59 | 4.2857 | 1.346 | 22.4191
01/13/10 | 4:55 | 0 | 14.48 | 0 | 2 | 0 | 59.903 | 59.723 | 41.501 | 41.124 | 46.503 | 24.332 | 2.12 | 1 | 0 | 59.723 | 58.938 | 47.605 | 22.138 | 0 | 0 | 54.714 | 32.331 | [5 empty] | 0 | 18.779 | 11 | 5.9791 | 5.6082 | 4.589 | 4.2857 | 1.3225 | 22.1184
01/13/10 | 4:56 | 1 | 14.528 | 0 | 3 | 0 | 59.881 | 59.634 | 41.454 | 41.102 | 46.365 | 24.308 | 2.146 | 2 | 0 | 59.723 | 58.938 | 47.581 | 22.236 | 0 | 0 | 54.714 | 32.331 | [5 empty] | 14.528 | 18.779 | 12 | 5.9715 | 5.601 | 4.5887 | 4.2857 | 1.3153 | 22.0259
01/13/10 | 4:57 | 0 | 14.495 | 0 | 3 | 1 | 59.671 | 59.604 | 41.305 | 40.999 | 46.267 | 24.227 | 2.035 | 1 | 0 | 59.693 | 58.886 | 47.528 | 22.251 | 0 | 0 | 54.66 | 32.299 | [5 empty] | 0 | 18.672 | 13 | 6.0038 | 5.6317 | 4.59 | 4.2857 | 1.346 | 22.4191
01/13/10 | 4:58 | 0 | 14.505 | 0 | 3 | 0 | 59.677 | 59.454 | 41.382 | 40.961 | 46.137 | 24.259 | 2.246 | 1 | 0 | 59.723 | 58.938 | 47.581 | 22.211 | 0 | 0 | 54.691 | 32.353 | [5 empty] | 0 | 18.716 | 0 | 5.9424 | 5.5733 | 4.5875 | 4.2857 | 1.2876 | 21.668
01/13/10 | 4:59 | 0 | 14.528 | 0 | 3 | 0 | 59.947 | 59.408 | 41.382 | 40.913 | 46.526 | 24.283 | 2.298 | 2 | 0 | 59.7 | 58.915 | 47.558 | 22.282 | 0 | 0 | 54.667 | 32.331 | [5 empty] | 0 | 19.034 | 1 | 5.9272 | 5.5589 | 4.5869 | 4.2857 | 1.2732 | 21.4805
01/13/10 | 5:00 | 1 | 14.472 | 0 | 3 | 0 | 60.006 | 59.625 | 41.305 | 40.906 | 47.115 | 24.251 | 2.164 | 1 | 0 | 59.648 | 58.863 | 47.528 | 22.275 | 0 | 0 | 54.637 | 32.274 | [5 empty] | 14.472 | 19.1 | 2 | 5.9662 | 5.596 | 4.5885 | 4.2857 | 1.3103 | 21.9617
01/13/10 | 5:01 | 0 | 14.472 | 0 | 3 | 0 | 60.006 | 59.739 | 41.257 | 40.858 | 46.863 | 24.3 | 2.061 | 1 | 0 | 59.648 | 58.842 | 47.528 | 22.155 | 0 | 0 | 54.614 | 32.25 | [5 empty] | 0 | 19.148 | 3 | 5.9962 | 5.6245 | 4.5897 | 4.2857 | 1.3388 | 22.3274
01/13/10 | 5:02 | 0 | 14.472 | 0 | 3 | 0 | 60.075 | 59.76 | 41.281 | 40.882 | 47.481 | 24.276 | 2.239 | 1 | 0 | 59.671 | 58.842 | 47.481 | 22.275 | 0 | 0 | 54.614 | 32.274 | [5 empty] | 0 | 19.193 | 4 | 5.9444 | 5.5752 | 4.5876 | 4.2857 | 1.2895 | 21.6932
01/13/10 | 5:03 | 0 | 14.505 | 0 | 3 | 0 | 60.015 | 59.812 | 41.312 | 40.937 | 47.535 | 24.308 | 2.094 | 2 | 0 | 59.655 | 58.872 | 47.535 | 22.282 | 0 | 0 | 54.621 | 32.306 | [5 empty] | 0 | 19.078 | 5 | 5.9866 | 5.6154 | 4.5893 | 4.2857 | 1.3297 | 22.2106
01/13/10 | 5:04 | 1 | 14.495 | 0 | 2 | 0 | 59.963 | 59.739 | 41.234 | 40.906 | 46.977 | 24.322 | 2.061 | 1 | 0 | 59.625 | 58.819 | 47.481 | 22.3 | 0 | 0 | 54.569 | 32.25 | [5 empty] | 14.495 | 19.057 | 6 | 5.9962 | 5.6245 | 4.5897 | 4.2857 | 1.3388 | 22.3274
01/13/10 | 5:05 | 0 | 14.472 | 0 | 3 | 0 | 60.006 | 59.716 | 41.188 | 40.906 | 46.977 | 24.3 | 2.012 | 1 | 0 | 59.648 | 58.819 | 47.504 | 22.155 | 0 | 0 | 54.499 | 32.299 | [5 empty] | 0 | 19.1 | 7 | 6.0105 | 5.6381 | 4.5903 | 4.2857 | 1.3524 | 22.5
01/13/10 | 5:06 | 0 | 14.472 | 0 | 3 | 0 | 59.874 | 59.716 | 41.212 | 40.882 | 46.564 | 24.276 | 2.087 | 1 | 0 | 59.625 | 58.797 | 47.481 | 22.275 | 0 | 0 | 54.499 | 32.274 | [5 empty] | 0 | 18.992 | 8 | 5.9887 | 5.6173 | 4.5894 | 4.2857 | 1.3316 | 22.2354
01/13/10 | 5:07 | 0 | 14.48 | 0 | 3 | 0 | 59.947 | 59.677 | 41.312 | 40.961 | 47.511 | 24.379 | 2.272 | 2 | 0 | 59.611 | 58.849 | 47.49 | 22.307 | 0 | 0 | 54.553 | 32.257 | [5 empty] | 0 | 18.986 | 9 | 5.9348 | 5.5661 | 4.5872 | 4.2857 | 1.2804 | 21.5744
01/13/10 | 5:08 | 1 | 14.505 | 0 | 3 | 0 | 59.903 | 59.7 | 41.36 | 40.982 | 47.031 | 24.332 | 2.324 | 1 | 0 | 59.655 | 58.826 | 47.511 | 22.26 | 0 | 0 | 54.553 | 32.306 | [5 empty] | 14.505 | 18.921 | 10 | 5.9197 | 5.5517 | 4.5866 | 4.2857 | 1.266 | 21.3864
01/13/10 | 5:09 | 0 | 14.48 | 0 | 3 | 0 | 60.015 | 59.655 | 41.406 | 41.102 | 46.963 | 24.379 | 2.373 | 1 | 0 | 59.655 | 58.826 | 47.511 | 22.236 | 0 | 0 | 54.53 | 32.306 | [5 empty] | 0 | 18.913 | 11 | 5.9054 | 5.5382 | 4.586 | 4.2857 | 1.2524 | 21.2084
01/13/10 | 5:10 | 0 | 14.472 | 0 | 3 | 0 | 59.894 | 59.716 | 41.281 | 41.212 | 46.933 | 24.384 | 1.999 | 2 | 0 | 59.568 | 58.783 | 47.423 | 22.238 | 0 | 0 | 54.462 | 32.213 | [5 empty] | 0 | 18.682 | 12 | 6.0143 | 5.6417 | 4.5904 | 4.2857 | 1.356 | 22.5457
01/13/10 | 5:11 | 1 | 14.495 | 0 | 3 | 1 | 60.07 | 59.623 | 41.442 | 41.324 | 47.042 | 24.418 | 2.035 | 1 | 0 | 59.6 | 58.769 | 47.455 | 22.346 | 0 | 0 | 54.495 | 32.272 | [5 empty] | 14.495 | 18.746 | 13 | 6.0038 | 5.6317 | 4.59 | 4.2857 | 1.346 | 22.4191
01/13/10 | 5:12 | 0 | 14.5 | 0 | 2 | 0 | 60.367 | 59.808 | 41.47 | 41.449 | 47.117 | 24.423 | 2.319 | 1 | 0 | 59.627 | 58.842 | 47.483 | 22.255 | 0 | 0 | 54.502 | 32.252 | [5 empty] | 0 | 18.918 | 0 | 5.9211 | 5.5531 | 4.5867 | 4.2857 | 1.2674 | 21.4046
01/13/10 | 5:13 | 0 | 14.525 | 1 | 3 | 0 | 60.613 | 60.054 | 41.377 | 41.518 | 47.712 | 24.327 | 2.344 | 1 | 0 | 59.627 | 58.819 | 47.507 | 22.133 | 0 | 0 | 54.478 | 32.301 | [5 empty] | 0 | 19.095 | 1 | 5.9138 | 5.5462 | 4.3006 | 4 | 1.5462 | 26.1452
01/13/10 | 5:14 | 0 | 14.495 | 0 | 3 | 0 | 60.766 | 60.25 | 41.466 | 41.537 | 47.502 | 24.273 | 2.213 | 2 | 0 | 59.554 | 58.769 | 47.432 | 22.273 | 0 | 0 | 54.427 | 32.296 | [5 empty] | 0 | 19.229 | 2 | 5.952 | 5.5824 | 4.3022 | 4 | 1.5824 | 26.5868
01/13/10 | 5:15 | 1 | 14.495 | 0 | 3 | 0 | 60.677 | 60.408 | 41.442 | 41.702 | 46.699 | 24.249 | 2.262 | 1 | 0 | 59.554 | 58.769 | 47.455 | 22.322 | 0 | 0 | 54.427 | 32.318 | [5 empty] | 14.495 | 18.975 | 3 | 5.9377 | 5.5689 | 4.3016 | 4 | 1.5689 | 26.4223
01/13/10 | 5:16 | 0 | 14.5 | 0 | 2 | 0 | 60.882 | 60.389 | 41.566 | 41.731 | 47.07 | 24.278 | 2.141 | 1 | 0 | 59.582 | 58.797 | 47.46 | 22.206 | 0 | 0 | 54.478 | 32.277 | [5 empty] | 0 | 19.151 | 4 | 5.9729 | 5.6024 | 4.303 | 4 | 1.6024 | 26.8272
01/13/10 | 5:17 | 0 | 14.495 | 0 | 3 | 0 | 61.079 | 60.451 | 41.631 | 41.796 | 47.432 | 24.249 | 2.161 | 1 | 0 | 59.577 | 58.749 | 47.455 | 22.371 | 0 | 0 | 54.404 | 32.272 | [5 empty] | 0 | 19.283 | 5 | 5.9671 | 5.5968 | 4.3028 | 4 | 1.5968 | 26.7606
01/13/10 | 5:18 | 0 | 14.5 | 0 | 3 | 0 | 61.375 | 60.704 | 41.659 | 41.918 | 48.034 | 24.254 | 2.192 | 1 | 0 | 59.604 | 58.776 | 47.46 | 22.351 | 0 | 0 | 54.408 | 32.326 | [5 empty] | 0 | 19.457 | 6 | 5.9581 | 5.5883 | 4.3024 | 4 | 1.5883 | 26.6571
01/13/10 | 5:19 | 1 | 14.525 | 0 | 3 | 0 | 61.601 | 60.994 | 41.611 | 41.966 | 48.149 | 24.254 | 2.015 | 2 | 0 | 59.604 | 58.776 | 47.507 | 22.351 | 0 | 0 | 54.387 | 32.397 | [5 empty] | 14.525 | 19.635 | 7 | 6.0096 | 5.6372 | 4.3045 | 4 | 1.6372 | 27.2437
01/13/10 | 5:20 | 0 | 14.495 | 0 | 2 | 0 | 61.663 | 61.17 | 41.702 | 41.982 | 47.411 | 24.224 | 2.087 | 1 | 0 | 59.577 | 58.726 | 47.479 | 22.371 | 0 | 0 | 54.38 | 32.318 | [5 empty] | 0 | 19.681 | 8 | 5.9887 | 5.6173 | 4.3037 | 4 | 1.6173 | 27.0063
01/13/10 | 5:21 | 0 | 14.525 | 0 | 3 | 0 | 61.645 | 61.286 | 41.872 | 42.083 | 48.562 | 24.205 | 2.319 | 1 | 0 | 59.604 | 58.73 | 47.483 | 22.327 | 0 | 0 | 54.341 | 32.348 | [5 empty] | 0 | 19.562 | 9 | 5.9211 | 5.5531 | 4.3009 | 4 | 1.5531 | 26.2299
01/13/10 | 5:22 | 0 | 14.5 | 0 | 3 | 0 | 61.645 | 61.263 | 41.894 | 42.248 | 48.424 | 24.229 | 2.293 | 1 | 0 | 59.582 | 58.73 | 47.483 | 22.182 | 0 | 0 | 54.317 | 32.326 | [5 empty] | 0 | 19.397 | 10 | 5.9287 | 5.5603 | 4.3012 | 4 | 1.5603 | 26.3178
01/13/10 | 5:23 | 1 | 14.495 | 0 | 3 | 0 | 61.64 | 61.259 | 41.961 | 42.312 | 48.419 | 24.153 | 2.213 | 2 | 0 | 59.577 | 58.68 | 47.479 | 22.297 | 0 | 0 | 54.289 | 32.296 | [5 empty] | 14.495 | 19.328 | 11 | 5.952 | 5.5824 | 4.3022 | 4 | 1.5824 | 26.5868
01/13/10 | 5:24 | 0 | 14.47 | 0 | 2 | 0 | 61.752 | 61.305 | 42.147 | 42.382 | 48.03 | 24.153 | 2.339 | 1 | 0 | 59.6 | 58.68 | 47.479 | 22.273 | 0 | 0 | 54.289 | 32.343 | [5 empty] | 0 | 19.37 | 12 | 5.9153 | 5.5476 | 4.3007 | 4 | 1.5476 | 26.1621
01/13/10 | 5:25 | 0 | 14.47 | 0 | 3 | 0 | 61.797 | 61.371 | 42.147 | 42.453 | 48.648 | 24.2 | 2.187 | 1 | 0 | 59.577 | 58.68 | 47.479 | 22.322 | 0 | 0 | 54.313 | 32.318 | [5 empty] | 0 | 19.344 | 13 | 5.9595 | 5.5896 | 4.3025 | 4 | 1.5896 | 26.6738
01/13/10 | 5:26 | 0 | 14.445 | 0 | 3 | 1 | 62.021 | 61.439 | 42.123 | 42.477 | 49.084 | 24.2 | 2.087 | 1 | 0 | 59.554 | 58.68 | 47.432 | 22.371 | 0 | 0 | 54.313 | 32.318 | [5 empty] | 0 | 19.544 | 14 | 5.9887 | 5.6173 | 4.3037 | 4 | 1.6173 | 27.0063
01/13/10 | 5:27 | 1 | 14.47 | 0 | 3 | 0 | 62.067 | 61.686 | 42.219 | 42.523 | 48.762 | 24.153 | 2.187 | 2 | 0 | 59.6 | 58.68 | 47.432 | 22.226 | 0 | 0 | 54.336 | 32.318 | [5 empty] | 14.47 | 19.544 | 0 | 5.9595 | 5.5896 | 4.3025 | 4 | 1.5896 | 26.6738
01/13/10 | 5:28 | 0 | 14.495 | 0 | 2 | 0 | 62.044 | 61.686 | 42.288 | 42.547 | 49.038 | 24.175 | 2.035 | 1 | 0 | 59.623 | 58.657 | 47.479 | 22.248 | 0 | 0 | 54.313 | 32.272 | [5 empty] | 0 | 19.497 | 1 | 6.0038 | 5.6317 | 4.59 | 4.2857 | 1.346 | 22.4191
01/13/10 | 5:29 | 0 | 14.495 | 0 | 3 | 0 | 62.044 | 61.686 | 42.312 | 42.547 | 49.014 | 24.129 | 2.187 | 1 | 0 | 59.623 | 58.657 | 47.479 | 22.322 | 0 | 0 | 54.289 | 32.223 | [5 empty] | 0 | 19.497 | 2 | 5.9595 | 5.5896 | 4.5882 | 4.2857 | 1.3039 | 21.8796
01/13/10 | 5:30 | 0 | 14.5 | 0 | 3 | 0 | 62.094 | 61.713 | 42.317 | 42.623 | 49.318 | 24.229 | 2.37 | 1 | 0 | 59.661 | 58.673 | 47.495 | 22.339 | 0 | 0 | 54.306 | 32.264 | [5 empty] | 0 | 19.471 | 3 | 5.9063 | 5.539 | 4.586 | 4.2857 | 1.2533 | 21.2194
01/13/10 | 5:31 | 1 | 14.477 | 0 | 3 | 0 | 62.028 | 61.67 | 42.296 | 42.602 | 49.227 | 24.136 | 2.092 | 1 | 0 | 59.607 | 58.619 | 47.462 | 22.135 | 0 | 0 | 54.182 | 32.206 | [5 empty] | 14.477 | 19.426 | 4 | 5.9872 | 5.6159 | 4.5893 | 4.2857 | 1.3302 | 22.2177
01/13/10 | 5:32 | 0 | 14.452 | 0 | 2 | 0 | 62.005 | 61.69 | 42.296 | 42.554 | 48.793 | 24.207 | 2.195 | 2 | 0 | 59.584 | 58.598 | 47.439 | 22.329 | 0 | 0 | 54.159 | 32.206 | [5 empty] | 0 | 19.451 | 5 | 5.9572 | 5.5874 | 4.5881 | 4.2857 | 1.3017 | 21.851
01/13/10 | 5:33 | 0 | 14.452 | 0 | 3 | 0 | 61.959 | 61.647 | 42.343 | 42.485 | 49.206 | 24.183 | 2.069 | 1 | 0 | 59.63 | 58.598 | 47.439 | 22.304 | 0 | 0 | 54.182 | 32.23 | [5 empty] | 0 | 19.474 | 6 | 5.9939 | 5.6223 | 4.5896 | 4.2857 | 1.3366 | 22.2991
01/13/10 | 5:34 | 0 | 14.477 | 0 | 3 | 0 | 61.939 | 61.578 | 42.437 | 42.506 | 48.769 | 24.207 | 2.043 | 1 | 0 | 59.63 | 58.598 | 47.462 | 22.28 | 0 | 0 | 54.182 | 32.206 | [5 empty] | 0 | 19.433 | 7 | 6.0015 | 5.6295 | 4.5899 | 4.2857 | 1.3438 | 22.3909
01/13/10 | 5:35 | 1 | 14.477 | 0 | 3 | 0 | 61.959 | 61.601 | 42.365 | 42.506 | 49.297 | 24.207 | 2.143 | 1 | 0 | 59.63 | 58.575 | 47.439 | 22.28 | 0 | 0 | 54.159 | 32.157 | [5 empty] | 14.477 | 19.453 | 8 | 5.9724 | 5.6018 | 4.5887 | 4.2857 | 1.3161 | 22.0366
01/13/10 | 5:36 | 0 | 14.482 | 0 | 3 | 0 | 62.01 | 61.651 | 42.465 | 42.489 | 48.888 | 24.212 | 2.048 | 1 | 0 | 59.657 | 58.603 | 47.49 | 22.309 | 0 | 0 | 54.14 | 32.235 | [5 empty] | 0 | 19.521 | 9 | 6 | 5.6281 | 4.5898 | 4.2857 | 1.3424 | 22.3732
01/13/10 | 5:37 | 0 | 14.482 | 0 | 2 | 0 | 61.966 | 61.651 | 42.442 | 42.442 | 49.691 | 24.212 | 2.326 | 2 | 0 | 59.634 | 58.603 | 47.467 | 22.405 | 0 | 0 | 54.096 | 32.26 | [5 empty] | 0 | 19.524 | 10 | 5.9191 | 5.5512 | 4.5866 | 4.2857 | 1.2654 | 21.3792
01/13/10 | 5:38 | 0 | 14.482 | 0 | 3 | 0 | 61.987 | 61.606 | 42.489 | 42.324 | 49.99 | 24.188 | 2.275 | 1 | 0 | 59.634 | 58.58 | 47.467 | 22.358 | 0 | 0 | 54.117 | 32.26 | [5 empty] | 0 | 19.663 | 11 | 5.9339 | 5.5653 | 4.5872 | 4.2857 | 1.2796 | 21.5636
01/13/10 | 5:39 | 1 | 14.477 | 0 | 3 | 0 | 61.736 | 61.578 | 42.32 | 42.224 | 49.687 | 24.183 | 2.017 | 1 | 0 | 59.63 | 58.552 | 47.462 | 22.351 | 0 | 0 | 54.135 | 32.255 | [5 empty] | 14.477 | 19.512 | 12 | 6.009 | 5.6367 | 4.5902 | 4.2857 | 1.351 | 22.4824
01/13/10 | 5:40 | 0 | 14.452 | 0 | 3 | 1 | 61.289 | 61.423 | 42.389 | 42.202 | 48.837 | 24.207 | 1.991 | 1 | 0 | 59.607 | 58.575 | 47.392 | 22.4 | 0 | 0 | 54.135 | 32.23 | [5 empty] | 0 | 19.087 | 13 | 6.0166 | 5.6439 | 4.5905 | 4.2857 | 1.3582 | 22.5737
01/13/10 | 5:41 | 0 | 14.427 | 0 | 3 | 0 | 60.951 | 61.042 | 42.296 | 42.154 | 48.699 | 24.183 | 2.295 | 1 | 0 | 59.584 | 58.575 | 47.392 | 22.28 | 0 | 0 | 54.135 | 32.255 | [5 empty] | 0 | 18.797 | 0 | 5.9281 | 5.5597 | 4.5869 | 4.2857 | 1.274 | 21.4914
01/13/10 | 5:42 | 1 | 14.482 | 1 | 3 | 0 | 60.889 | 60.732 | 42.372 | 42.09 | 48.475 | 24.212 | 2.301 | 2 | 0 | 59.634 | 58.557 | 47.42 | 22.334 | 0 | 0 | 54.163 | 32.306 | [5 empty] | 14.482 | 18.799 | 1 | 5.9263 | 5.5581 | 4.5869 | 4.2857 | 1.2724 | 21.4697
01/13/10 | 5:43 | 0 | 14.452 | 0 | 3 | 0 | 60.773 | 60.57 | 42.272 | 41.989 | 48.585 | 24.183 | 2.27 | 1 | 0 | 59.607 | 58.53 | 47.416 | 22.351 | 0 | 0 | 54.112 | 32.255 | [5 empty] | 0 | 18.784 | 2 | 5.9354 | 5.5667 | 4.5872 | 4.2857 | 1.2809 | 21.5816
01/13/10 | 5:44 | 0 | 14.452 | 0 | 2 | 0 | 60.704 | 60.504 | 42.343 | 41.989 | 48.954 | 24.207 | 2.069 | 1 | 0 | 59.584 | 58.507 | 47.371 | 22.209 | 0 | 0 | 54.089 | 32.255 | [5 empty] | 0 | 18.715 | 3 | 5.9939 | 5.6223 | 4.5896 | 4.2857 | 1.3366 | 22.2991
01/13/10 | 5:45 | 0 | 14.452 | 0 | 3 | 0 | 60.727 | 60.412 | 42.272 | 41.944 | 48.632 | 24.256 | 2.295 | 1 | 0 | 59.584 | 58.53 | 47.392 | 22.209 | 0 | 0 | 54.068 | 32.255 | [5 empty] | 0 | 18.783 | 4 | 5.9281 | 5.5597 | 4.5869 | 4.2857 | 1.274 | 21.4914
01/13/10 | 5:46 | 1 | 14.477 | 0 | 3 | 0 | 60.75 | 60.412 | 42.224 | 41.848 | 48.655 | 24.183 | 2.37 | 2 | 0 | 59.561 | 58.507 | 47.392 | 22.255 | 0 | 0 | 54.068 | 32.23 | [5 empty] | 14.477 | 18.902 | 5 | 5.9063 | 5.539 | 4.586 | 4.2857 | 1.2533 | 21.2194
01/13/10 | 5:47 | 0 | 14.477 | 0 | 3 | 0 | 60.75 | 60.458 | 42.178 | 41.824 | 48.471 | 24.207 | 2.244 | 1 | 0 | 59.538 | 58.484 | 47.348 | 22.255 | 0 | 0 | 53.998 | 32.23 | [5 empty] | 0 | 18.926 | 6 | 5.9429 | 5.5739 | 4.5875 | 4.2857 | 1.2881 | 21.6752
01/13/10 | 5:48 | 0 | 14.452 | 0 | 3 | 0 | 60.727 | 60.435 | 42.061 | 41.824 | 48.837 | 24.207 | 2.244 | 1 | 0 | 59.538 | 58.484 | 47.325 | 22.184 | 0 | 0 | 53.974 | 32.255 | [5 empty] | 0 | 18.903 | 7 | 5.9429 | 5.5739 | 4.5875 | 4.2857 | 1.2881 | 21.6752
01/13/10 | 5:49 | 0 | 14.427 | 0 | 3 | 0 | 60.704 | 60.392 | 42.013 | 41.662 | 48.219 | 24.207 | 1.991 | 1 | 0 | 59.515 | 58.463 | 47.301 | 22.184 | 0 | 0 | 53.974 | 32.277 | [5 empty] | 0 | 19.042 | 8 | 6.0166 | 5.6439 | 4.5905 | 4.2857 | 1.3582 | 22.5737
01/13/10 | 5:50 | 1 | 14.482 | 0 | 3 | 0 | 60.44 | 60.419 | 41.853 | 41.573 | 47.971 | 24.188 | 2.022 | 2 | 0 | 59.531 | 58.479 | 47.364 | 22.103 | 0 | 0 | 53.946 | 32.272 | [5 empty] | 14.482 | 18.867 | 9 | 6.0076 | 5.6353 | 4.5902 | 4.2857 | 1.3496 | 22.4648
01/13/10 | 5:51 | 0 | 14.44 | 0 | 3 | 0 | 60.269 | 60.111 | 41.815 | 41.437 | 47.749 | 24.099 | 2.056 | 1 | 0 | 59.484 | 58.452 | 47.336 | 22.317 | 0 | 0 | 53.918 | 32.218 | [5 empty] | 0 | 18.832 | 10 | 5.9977 | 5.6259 | 4.5898 | 4.2857 | 1.3402 | 22.345
01/13/10 | 5:52 | 0 | 14.44 | 0 | 2 | 0 | 60.269 | 60.02 | 41.815 | 41.391 | 48.093 | 24.124 | 2.208 | 1 | 0 | 59.484 | 58.429 | 47.29 | 22.243 | 0 | 0 | 53.918 | 32.218 | [5 empty] | 0 | 18.878 | 11 | 5.9534 | 5.5838 | 4.588 | 4.2857 | 1.2981 | 21.8044
01/13/10 | 5:53 | 0 | 14.414 | 0 | 3 | 0 | 60.223 | 60.02 | 41.695 | 41.368 | 48.002 | 24.17 | 2.208 | 1 | 0 | 59.438 | 58.452 | 47.29 | 22.363 | 0 | 0 | 53.942 | 32.193 | [5 empty] | 0 | 18.855 | 12 | 5.9534 | 5.5838 | 4.588 | 4.2857 | 1.2981 | 21.8044
01/13/10 | 5:54 | 1 | 14.414 | 0 | 3 | 1 | 60.2 | 59.976 | 41.626 | 41.368 | 48.3 | 24.146 | 2.105 | 2 | 0 | 59.415 | 58.452 | 47.29 | 22.219 | 0 | 0 | 53.918 | 32.193 | [5 empty] | 14.414 | 18.832 | 13 | 5.9834 | 5.6123 | 4.5892 | 4.2857 | 1.3266 | 22.1716
01/13/10 | 5:55 | 0 | 14.47 | 0 | 3 | 0 | 60.227 | 60.004 | 41.631 | 41.324 | 47.663 | 24.2 | 2.009 | 1 | 0 | 59.442 | 58.434 | 47.273 | 22.346 | 0 | 0 | 53.97 | 32.247 | [5 empty] | 0 | 18.903 | 0 | 6.0114 | 5.6389 | 4.5903 | 4.2857 | 1.3532 | 22.5105
01/13/10 | 5:56 | 0 | 14.44 | 0 | 3 | 0 | 60.223 | 59.954 | 41.767 | 41.274 | 48.506 | 24.17 | 2.156 | 1 | 0 | 59.392 | 58.429 | 47.222 | 22.123 | 0 | 0 | 53.942 | 32.242 | [5 empty] | 0 | 18.949 | 1 | 5.9686 | 5.5982 | 4.5886 | 4.2857 | 1.3125 | 21.9903
01/13/10 | 5:57 | 0 | 14.44 | 0 | 3 | 0 | 60.2 | 59.931 | 41.743 | 41.32 | 48.254 | 24.146 | 1.953 | 1 | 0 | 59.415 | 58.384 | 47.266 | 22.197 | 0 | 0 | 53.895 | 32.242 | [5 empty] | 0 | 18.88 | 2 | 6.0277 | 5.6544 | 4.591 | 4.2857 | 1.3687 | 22.7068
01/13/10 | 5:58 | 1 | 14.44 | 0 | 3 | 0 | 60.2 | 59.931 | 41.815 | 41.368 | 47.749 | 24.124 | 2.156 | 2 | 0 | 59.392 | 58.384 | 47.245 | 22.219 | 0 | 0 | 53.895 | 32.242 | [5 empty] | 14.44 | 18.832 | 3 | 5.9686 | 5.5982 | 4.5886 | 4.2857 | 1.3125 | 21.9903
01/13/10 | 5:59 | 0 | 14.465 | 0 | 3 | 0 | 60.177 | 59.931 | 41.767 | 41.413 | 47.726 | 24.124 | 1.953 | 1 | 0 | 59.372 | 58.361 | 47.245 | 22.317 | 0 | 0 | 53.872 | 32.242 | [5 empty] | 0 | 18.764 | 4 | 6.0277 | 5.6544 | 4.591 | 4.2857 | 1.3687 | 22.7068
01/13/10 | 6:00 | 0 | 14.43 | 0 | 3 | 0 | 60.145 | 59.899 | 41.757 | 41.358 | 47.119 | 24.112 | 1.891 | 1 | 0 | 59.34 | 58.329 | 47.166 | 22.184 | 0 | 0 | 53.816 | 32.208 | [5 empty] | 0 | 18.787 | 5 | 6.0457 | 5.6716 | 4.5917 | 4.2857 | 1.3859 | 22.9229
01/13/10 | 6:01 | 0 | 14.44 | 0 | 3 | 0 | 60.223 | 59.931 | 41.719 | 41.437 | 47.703 | 24.146 | 2.156 | 1 | 0 | 59.326 | 58.361 | 47.199 | 22.197 | 0 | 0 | 53.848 | 32.193 | [5 empty] | 0 | 18.786 | 6 | 5.9686 | 5.5982 | 4.5886 | 4.2857 | 1.3125 | 21.9903
01/13/10 | 6:02 | 1 | 14.44 | 0 | 2 | 0 | 60.358 | 59.954 | 41.932 | 41.437 | 48.207 | 24.124 | 2.257 | 2 | 0 | 59.326 | 58.361 | 47.199 | 22.123 | 0 | 0 | 53.848 | 32.218 | [5 empty] | 14.44 | 18.921 | 7 | 5.9392 | 5.5703 | 4.5874 | 4.2857 | 1.2845 | 21.6284
01/13/10 | 6:03 | 0 | 14.44 | 0 | 3 | 0 | 60.358 | 60.088 | 41.932 | 41.533 | 47.656 | 24.195 | 2.208 | 1 | 0 | 59.303 | 58.361 | 47.199 | 22.099 | 0 | 0 | 53.848 | 32.242 | [5 empty] | 0 | 18.825 | 8 | 5.9534 | 5.5838 | 4.588 | 4.2857 | 1.2981 | 21.8044
01/13/10 | 6:04 | 0 | 14.44 | 0 | 3 | 0 | 60.289 | 60.088 | 42.025 | 41.554 | 47.542 | 24.17 | 2.208 | 1 | 0 | 59.303 | 58.34 | 47.199 | 22.197 | 0 | 0 | 53.848 | 32.242 | [5 empty] | 0 | 18.735 | 9 | 5.9534 | 5.5838 | 4.588 | 4.2857 | 1.2981 | 21.8044
01/13/10 | 6:05 | 0 | 14.44 | 0 | 3 | 0 | 60.447 | 59.999 | 42.073 | 41.674 | 47.887 | 24.124 | 2.004 | 1 | 0 | 59.326 | 58.317 | 47.199 | 22.243 | 0 | 0 | 53.804 | 32.218 | [5 empty] | 0 | 18.773 | 10 | 6.0128 | 5.6403 | 4.5904 | 4.2857 | 1.3546 | 22.5281
01/13/10 | 6:06 | 1 | 14.465 | 0 | 3 | 0 | 60.627 | 60.134 | 42.143 | 41.791 | 48.069 | 24.146 | 1.979 | 2 | 0 | 59.326 | 58.295 | 47.222 | 22.412 | 0 | 0 | 53.78 | 32.242 | [5 empty] | 14.465 | 18.836 | 11 | 6.0201 | 5.6472 | 4.5907 | 4.2857 | 1.3615 | 22.6158
01/13/10 | 6:07 | 0 | 14.465 | 0 | 3 | 0 | 60.917 | 60.312 | 42.214 | 41.908 | 48.552 | 24.146 | 2.208 | 1 | 0 | 59.326 | 58.317 | 47.222 | 22.341 | 0 | 0 | 53.78 | 32.218 | [5 empty] | 0 | 19.009 | 12 | 5.9534 | 5.5838 | 4.588 | 4.2857 | 1.2981 | 21.8044
01/13/10 | 6:08 | 0 | 14.44 | 0 | 2 | 1 | 61.12 | 60.581 | 42.19 | 41.977 | 48.781 | 24.146 | 2.182 | 1 | 0 | 59.28 | 58.295 | 47.199 | 22.388 | 0 | 0 | 53.78 | 32.218 | [5 empty] | 0 | 19.143 | 13 | 5.961 | 5.591 | 4.5883 | 4.2857 | 1.3053 | 21.8975
01/13/10 | 6:09 | 0 | 14.465 | 0 | 3 | 0 | 61.209 | 60.784 | 42.143 | 42.095 | 48.597 | 24.124 | 1.953 | 1 | 0 | 59.303 | 58.295 | 47.199 | 22.197 | 0 | 0 | 53.78 | 32.193 | [5 empty] | 0 | 19.114 | 0 | 6.0277 | 5.6544 | 4.591 | 4.2857 | 1.3687 | 22.7068
01/13/10 | 6:10 | 1 | 14.465 | 0 | 3 | 0 | 61.209 | 60.896 | 42.166 | 42.166 | 47.749 | 24.195 | 1.878 | 2 | 0 | 59.28 | 58.308 | 47.213 | 22.089 | 0 | 0 | 53.862 | 32.206 | [5 empty] | 14.465 | 19.043 | 1 | 6.0495 | 5.6752 | 4.0561 | 3.75 | 1.9252 | 31.8235
01/13/10 | 6:11 | 0 | 14.49 | 1 | 3 | 0 | 61.592 | 60.898 | 42.331 | 42.238 | 47.819 | 24.173 | 2.156 | 1 | 0 | 59.351 | 58.297 | 47.201 | 22.366 | 0 | 0 | 53.645 | 32.218 | [5 empty] | 0 | 19.354 | 2 | 5.9686 | 5.5982 | 4.0529 | 3.75 | 1.8482 | 30.9658
01/13/10 | 6:12 | 0 | 14.432 | 0 | 2 | 0 | 61.788 | 61.158 | 42.324 | 42.442 | 47.238 | 24.163 | 2.097 | 1 | 0 | 59.299 | 58.267 | 47.215 | 22.334 | 0 | 0 | 53.454 | 32.186 | [5 empty] | 0 | 19.346 | 3 | 5.9858 | 5.6146 | 4.0536 | 3.75 | 1.8646 | 31.1498
01/13/10 | 6:13 | 1 | 14.465 | 0 | 3 | 0 | 62.22 | 61.414 | 42.331 | 42.568 | 48.118 | 24.219 | 2.205 | 1 | 0 | 59.328 | 58.297 | 47.245 | 22.412 | 0 | 0 | 53.393 | 32.193 | [5 empty] | 14.465 | 19.652 | 4 | 5.9543 | 5.5847 | 4.0523 | 3.75 | 1.8347 | 30.8123
01/13/10 | 6:14 | 0 | 14.432 | 0 | 3 | 0 | 62.236 | 61.766 | 42.396 | 42.583 | 48.683 | 24.141 | 2.197 | 1 | 0 | 59.321 | 58.244 | 47.194 | 22.236 | 0 | 0 | 53.269 | 32.139 | [5 empty] | 0 | 19.653 | 5 | 5.9566 | 5.5869 | 4.0524 | 3.75 | 1.8369 | 30.8374
01/13/10 | 6:15 | 0 | 14.49 | 0 | 2 | 0 | 62.4 | 61.884 | 42.638 | 42.755 | 48.69 | 24.124 | 2.257 | 2 | 0 | 59.351 | 58.274 | 47.201 | 22.197 | 0 | 0 | 53.276 | 32.171 | [5 empty] | 0 | 19.645 | 6 | 5.9392 | 5.5703 | 4.0517 | 3.75 | 1.8203 | 30.6485
01/13/10 | 6:16 | 0 | 14.49 | 0 | 3 | 0 | 62.58 | 61.953 | 42.731 | 42.872 | 48.783 | 24.148 | 2.182 | 1 | 0 | 59.374 | 58.251 | 47.245 | 22.268 | 0 | 0 | 53.185 | 32.193 | [5 empty] | 0 | 19.708 | 7 | 5.961 | 5.591 | 4.0526 | 3.75 | 1.841 | 30.8844
01/13/10 | 6:17 | 1 | 14.49 | 0 | 3 | 0 | 62.893 | 62.108 | 42.803 | 42.968 | 48.552 | 24.173 | 2.079 | 1 | 0 | 59.351 | 58.251 | 47.224 | 22.292 | 0 | 0 | 53.141 | 32.218 | [5 empty] | 14.49 | 19.925 | 8 | 5.991 | 5.6195 | 4.0538 | 3.75 | 1.8695 | 31.2057
01/13/10 | 6:18 | 0 | 14.49 | 0 | 2 | 0 | 62.893 | 62.423 | 42.872 | 43.085 | 48.576 | 24.148 | 2.182 | 1 | 0 | 59.374 | 58.251 | 47.245 | 22.388 | 0 | 0 | 53.118 | 32.218 | [5 empty] | 0 | 19.808 | 9 | 5.961 | 5.591 | 4.0526 | 3.75 | 1.841 | 30.8844
01/13/10 | 6:19 | 0 | 14.512 | 0 | 3 | 0 | 62.982 | 62.446 | 42.92 | 43.154 | 48.76 | 24.195 | 2.257 | 1 | 0 | 59.374 | 58.228 | 47.269 | 22.366 | 0 | 0 | 53.071 | 32.193 | [5 empty] | 0 | 19.828 | 10 | 5.9392 | 5.5703 | 4.0517 | 3.75 | 1.8203 | 30.6485
01/13/10 | 6:20 | 0 | 14.465 | 0 | 3 | 0 | 62.982 | 62.512 | 42.92 | 43.25 | 49.012 | 24.124 | 2.053 | 2 | 0 | 59.374 | 58.228 | 47.201 | 22.317 | 0 | 0 | 53.071 | 32.193 | [5 empty] | 0 | 19.732 | 11 | 5.9986 | 5.6267 | 4.0541 | 3.75 | 1.8767 | 31.2863
01/13/10 | 6:21 | 1 | 14.465 | 0 | 2 | 0 | 63.096 | 62.512 | 43.037 | 43.319 | 49.103 | 24.173 | 2.308 | 1 | 0 | 59.395 | 58.208 | 47.269 | 22.172 | 0 | 0 | 53.048 | 32.193 | [5 empty] | 14.465 | 19.777 | 12 | 5.9243 | 5.5561 | 4.0511 | 3.75 | 1.8061 | 30.487
01/13/10 | 6:22 | 0 | 14.49 | 0 | 3 | 0 | 58.52 | 62.646 | 43.13 | 43.437 | 36.505 | 24.219 | 2.03 | 1 | 0 | 59.374 | 58.208 | 47.245 | 22.366 | 0 | 0 | 53.024 | 32.171 | [5 empty] | 0 | 15.083 | 13 | 6.0053 | 5.6331 | 4.0543 | 3.75 | 1.8831 | 31.3574
01/13/10 | 6:23 | 0 | 14.49 | 0 | 3 | 0 | 48.646 | 60.225 | 43.13 | 43.461 | 26.676 | 24.195 | 2.03 | 0 | 0 | 59.417 | 58.208 | 47.269 | 22.268 | 0 | 0 | 52.98 | 32.147 | [5 empty] | 0 | 5.185 | 14 | 6.0053 | 5.6331 | 4.0543 | 3.75 | 1.8831 | 31.3574
01/13/10 | 6:24 | 0 | 14.465 | 0 | 2 | 1 | 45.686 | 49.929 | 43.154 | 43.53 | 21.787 | 24.195 | 2.205 | 1 | 0 | 59.395 | 58.208 | 47.245 | 22.027 | 0 | 0 | 52.957 | 32.122 | [5 empty] | 0 | 2.156 | 15 | 5.9543 | 5.5847 | 4.0523 | 3.75 | 1.8347 | 30.8123
01/13/10 | 6:25 | 0 | 14.44 | 0 | 3 | 0 | 44.608 | 46.305 | 43.109 | 43.508 | 19.329 | 24.148 | 2.231 | 0 | 0 | 59.374 | 58.185 | 47.224 | 22.246 | 0 | 0 | 52.933 | 32.122 | [5 empty] | 0 | 1.1 | 0 | 5.9467 | 5.5775 | 4.052 | 3.75 | 1.8275 | 30.7305
01/13/10 | 6:26 | 0 | 14.465 | 0 | 3 | 0 | 44.118 | 45.068 | 43.037 | 43.53 | 15.847 | 24.148 | 2.03 | 0 | 0 | 59.351 | 58.162 | 47.201 | 22.197 | 0 | 0 | 52.91 | 32.098 | [5 empty] | 0 | 0.588 | 1 | 6.0053 | 5.6331 | 3.4622 | 3.1579 | 2.4752 | 41.2172
01/13/10 | 6:27 | 0 | 14.49 | 0 | 3 | 0 | 43.836 | 44.494 | 42.19 | 43.437 | 15.181 | 24.099 | 2.182 | 0 | 0 | 59.306 | 58.162 | 47.201 | 22.246 | 0 | 0 | 52.887 | 32.073 | [5 empty] | 0 | 0.399 | 2 | 5.961 | 5.591 | 3.4604 | 3.1579 | 2.4331 | 40.8174
01/13/10 | 6:28 | 0 | 14.49 | 0 | 3 | 0 | 43.578 | 44.142 | 40.758 | 42.568 | 12.811 | 24.124 | 2.308 | 0 | 0 | 59.239 | 58.139 | 47.178 | 22.101 | 0 | 0 | 52.842 | 32.098 | [5 empty] | 0 | 1.01 | 3 | 5.9243 | 5.5561 | 3.459 | 3.1579 | 2.3983 | 40.4815
01/13/10 | 6:29 | 0 | 14.465 | 0 | 2 | 0 | 42.872 | 43.791 | 39.559 | 40.968 | 12.516 | 24.05 | 2.409 | 0 | 0 | 59.194 | 58.117 | 47.131 | 22.123 | 0 | 0 | 52.866 | 32.122 | [5 empty] | 0 | 1.904 | 4 | 5.8949 | 5.5282 | 3.4578 | 3.1579 | 2.3703 | 40.2092
01/13/10 | 6:30 | 0 | 14.49 | 0 | 3 | 0 | 41.439 | 43.154 | 38.547 | 39.629 | 12.712 | 24.028 | 2.13 | 0 | 0 | 59.137 | 58.105 | 47.119 | 22.16 | 0 | 0 | 52.854 | 32.11 | [5 empty] | 0 | 1.81 | 5 | 5.9761 | 5.6054 | 3.4611 | 3.1579 | 2.4475 | 40.9549
01/13/10 | 6:31 | 0 | 14.492 | 0 | 3 | 0 | 40.054 | 41.748 | 37.799 | 38.598 | 9.801 | 23.957 | 2.234 | 0 | 0 | 59.084 | 58.098 | 47.089 | 22.03 | 0 | 0 | 52.845 | 32.125 | [5 empty] | 0 | 1.456 | 6 | 5.9459 | 5.5766 | 3.4598 | 3.1579 | 2.4187 | 40.6793
01/13/10 | 6:32 | 0 | 14.492 | 0 | 3 | 0 | 45.413 | 40.36 | 37.234 | 37.729 | 39.514 | 23.933 | 2.133 | 0 | 0 | 59.039 | 58.076 | 46.996 | 22.103 | 0 | 0 | 52.821 | 32.125 | [5 empty] | 0 | 7.684 | 7 | 5.9753 | 5.6046 | 3.461 | 3.1579 | 2.4467 | 40.9469
01/13/10 | 6:33 | 0 | 14.492 | 0 | 3 | 0 | 57.448 | 44.31 | 36.694 | 37.093 | 39.961 | 23.911 | 1.93 | 1 | 0 | 58.972 | 58.076 | 46.905 | 22.005 | 0 | 0 | 52.821 | 32.149 | [5 empty] | 0 | 20.355 | 8 | 6.0344 | 5.6608 | 3.4634 | 3.1579 | 2.5029 | 41.477
01/13/10 | 6:34 | 1 | 14.518 | 0 | 3 | 0 | 59.78 | 56.551 | 36.177 | 36.576 | 40.102 | 23.837 | 2.259 | 1 | 0 | 58.927 | 58.03 | 46.928 | 22.175 | 0 | 0 | 52.821 | 32.1 | [5 empty] | 14.518 | 23.204 | 9 | 5.9386 | 5.5697 | 3.4595 | 3.1579 | 2.4118 | 40.6126
01/13/10 | 6:35 | 0 | 14.518 | 0 | 3 | 0 | 60.408 | 59.13 | 35.66 | 36.012 | 39.961 | 23.788 | 2.337 | 2 | 0 | 58.861 | 58.007 | 46.881 | 22.224 | 0 | 0 | 52.775 | 32.125 | [5 empty] | 0 | 24.396 | 10 | 5.9159 | 5.5481 | 3.4586 | 3.1579 | 2.3902 | 40.4036
01/13/10 | 6:36 | 0 | 14.492 | 0 | 3 | 0 | 60.586 | 59.846 | 35.33 | 35.519 | 40.172 | 23.812 | 2.337 | 1 | 0 | 58.792 | 58.03 | 46.858 | 22.175 | 0 | 0 | 52.754 | 32.125 | [5 empty] | 0 | 25.067 | 11 | 5.9159 | 5.5481 | 3.4586 | 3.1579 | 2.3902 | 40.4036
01/13/10 | 6:37 | 1 | 14.492 | 0 | 2 | 0 | 61.483 | 60.063 | 35.323 | 35.158 | 40.471 | 23.734 | 2.252 | 2 | 0 | 58.74 | 57.977 | 46.783 | 22.167 | 0 | 0 | 52.723 | 32.068 | [5 empty] | 14.492 | 26.325 | 12 | 5.9406 | 5.5716 | 3.4596 | 3.1579 | 2.4138 | 40.6313
01/13/10 | 6:38 | 0 | 14.485 | 0 | 3 | 0 | 62.507 | 60.848 | 35.722 | 35.182 | 40.963 | 23.685 | 2.048 | 2 | 0 | 58.762 | 57.955 | 46.76 | 22.167 | 0 | 0 | 52.677 | 32.093 | [5 empty] | 0 | 27.325 | 13 | 6 | 5.6281 | 3.462 | 3.1579 | 2.4702 | 41.1702
01/13/10 | 6:39 | 0 | 14.492 | 0 | 3 | 0 | 63.053 | 61.909 | 36.27 | 35.612 | 41.676 | 23.692 | 2.082 | 2 | 0 | 58.792 | 57.984 | 46.767 | 22.319 | 0 | 0 | 52.707 | 32.125 | [5 empty] | 0 | 27.441 | 14 | 5.9901 | 5.6187 | 3.4616 | 3.1579 | 2.4608 | 41.0811
01/13/10 | 6:40 | 1 | 14.518 | 0 | 3 | 0 | 63.164 | 62.537 | 36.835 | 36.201 | 42.43 | 23.643 | 2.285 | 1 | 0 | 58.838 | 57.984 | 46.79 | 22.344 | 0 | 0 | 52.73 | 32.1 | [5 empty] | 14.518 | 26.963 | 15 | 5.931 | 5.5625 | 3.4592 | 3.1579 | 2.4046 | 40.5431
01/13/10 | 6:41 | 0 | 14.46 | 0 | 2 | 0 | 63.269 | 62.708 | 37.768 | 36.686 | 43.126 | 23.66 | 2.226 | 2 | 0 | 58.831 | 57.977 | 46.713 | 22.336 | 0 | 0 | 52.7 | 32.022 | [5 empty] | 0 | 26.583 | 16 | 5.9482 | 5.5788 | 3.4599 | 3.1579 | 2.4209 | 40.7006
01/13/10 | 6:42 | 0 | 14.492 | 0 | 3 | 0 | 63.502 | 62.895 | 39.069 | 37.588 | 43.956 | 23.741 | 2.311 | 2 | 0 | 58.927 | 57.984 | 46.79 | 22.344 | 0 | 0 | 52.684 | 32.1 | [5 empty] | 0 | 25.914 | 17 | 5.9234 | 5.5553 | 3.4589 | 3.1579 | 2.3974 | 40.4735
01/13/10 | 6:43 | 1 | 14.518 | 0 | 3 | 1 | 63.276 | 63.121 | 40.243 | 38.832 | 44.748 | 23.812 | 2.234 | 1 | 0 | 58.972 | 57.984 | 46.79 | 22.27 | 0 | 0 | 52.66 | 32.125 | [5 empty] | 14.518 | 24.444 | 18 | 5.9459 | 5.5766 | 3.4598 | 3.1579 | 2.4187 | 40.6793
01/13/10 | 6:44 | 0 | 14.518 | 0 | 3 | 0 | 62.964 | 63.03 | 40.901 | 39.892 | 45.597 | 23.788 | 2.159 | 2 | 0 | 59.039 | 57.941 | 46.767 | 22.248 | 0 | 0 | 52.616 | 32.076 | [5 empty] | 0 | 23.072 | 0 | 5.9677 | 5.5974 | 3.4607 | 3.1579 | 2.4395 | 40.8783
01/13/10 | 6:45 | 0 | 14.467 | 0 | 3 | 0 | 62.738 | 62.626 | 41.576 | 40.636 | 45.98 | 23.805 | 2.226 | 1 | 0 | 59.054 | 57.934 | 46.828 | 22.238 | 0 | 0 | 52.585 | 32.093 | [5 empty] | 0 | 22.102 | 1 | 5.9482 | 5.5788 | 4.9174 | 4.6154 | 0.96346 | 16.1975
01/13/10 | 6:46 | 1 | 14.485 | 1 | 2 | 0 | 62.441 | 62.395 | 42.068 | 41.246 | 46.622 | 23.879 | 2.151 | 1 | 0 | 59.077 | 57.955 | 46.851 | 22.072 | 0 | 0 | 52.606 | 32.093 | [5 empty] | 14.485 | 21.195 | 2 | 5.97 | 5.5996 | 4.9183 | 4.6154 | 0.98422 | 16.486
01/13/10 | 6:47 | 0 | 14.507 | 0 | 3 | 0 | 62.284 | 62.149 | 42.609 | 41.669 | 46.669 | 23.925 | 2.326 | 2 | 0 | 59.077 | 58 | 46.851 | 22.143 | 0 | 0 | 52.63 | 32.093 | [5 empty] | 0 | 20.615 | 3 | 5.9191 | 5.5512 | 4.9162 | 4.6154 | 0.93578 | 15.8096
01/13/10 | 6:48 | 0 | 14.518 | 0 | 3 | 0 | 62.156 | 61.955 | 42.853 | 42.052 | 47.294 | 24.006 | 2.159 | 1 | 0 | 59.15 | 57.984 | 46.905 | 22.224 | 0 | 0 | 52.66 | 32.149 | [5 empty] | 0 | 20.104 | 4 | 5.9677 | 5.5974 | 4.9182 | 4.6154 | 0.982 | 16.4553
01/13/10 | 6:49 | 0 | 14.435 | 0 | 3 | 0 | 61.946 | 61.791 | 42.822 | 42.281 | 47.355 | 24.023 | 2.074 | 1 | 0 | 59.1 | 57.977 | 46.874 | 22.072 | 0 | 0 | 52.63 | 32.068 | [5 empty] | 0 | 19.665 | 5 | 5.9925 | 5.6209 | 4.9192 | 4.6154 | 1.0055 | 16.78
01/13/10 | 6:50 | 1 | 14.54 | 0 | 3 | 0 | 61.82 | 61.686 | 43.111 | 42.499 | 47.661 | 24.031 | 2.311 | 1 | 0 | 59.173 | 57.984 | 46.94 | 22.26 | 0 | 0 | 52.672 | 32.088 | [5 empty] | 14.54 | 19.321 | 6 | 5.9234 | 5.5553 | 4.9164 | 4.6154 | 0.93993 | 15.868
01/13/10 | 6:51 | 0 | 14.457 | 0 | 3 | 0 | 61.654 | 61.451 | 43.219 | 42.63 | 47.927 | 24.043 | 2.249 | 1 | 0 | 59.118 | 57.909 | 46.94 | 22.26 | 0 | 0 | 52.604 | 32.066 | [5 empty] | 0 | 19.024 | 7 | 5.9415 | 5.5725 | 4.9171 | 4.6154 | 0.95709 | 16.1086
01/13/10 | 6:52 | 0 | 14.49 | 0 | 2 | 0 | 61.704 | 61.346 | 43.295 | 42.731 | 48.163 | 24.075 | 2.257 | 2 | 0 | 59.148 | 57.961 | 46.993 | 22.341 | 0 | 0 | 52.681 | 32.073 | [5 empty] | 0 | 18.973 | 8 | 5.9392 | 5.5703 | 4.9171 | 4.6154 | 0.95488 | 16.0777
01/13/10 | 6:53 | 0 | 14.457 | 0 | 3 | 0 | 61.54 | 61.339 | 43.147 | 42.7 | 48.088 | 24.092 | 2.223 | 1 | 0 | 59.141 | 57.932 | 46.963 | 22.356 | 0 | 0 | 52.627 | 32.041 | [5 empty] | 0 | 18.84 | 9 | 5.9491 | 5.5797 | 4.9175 | 4.6154 | 0.96429 | 16.2091
01/13/10 | 6:54 | 1 | 14.457 | 0 | 3 | 0 | 61.562 | 61.227 | 43.078 | 42.678 | 48.66 | 24.067 | 2.275 | 1 | 0 | 59.118 | 57.909 | 46.963 | 22.116 | 0 | 0 | 52.583 | 32.041 | [5 empty] | 14.457 | 18.884 | 10 | 5.9339 | 5.5653 | 4.9168 | 4.6154 | 0.9499 | 16.0079
01/13/10 | 6:55 | 0 | 14.49 | 0 | 3 | 0 | 61.503 | 61.257 | 43.013 | 42.614 | 48.851 | 24.148 | 2.156 | 1 | 0 | 59.125 | 57.961 | 47.017 | 22.197 | 0 | 0 | 52.634 | 32.051 | [5 empty] | 0 | 18.889 | 11 | 5.9686 | 5.5982 | 4.9182 | 4.6154 | 0.98283 | 16.4668
01/13/10 | 6:56 | 0 | 14.465 | 0 | 3 | 1 | 61.638 | 61.211 | 42.872 | 42.544 | 48.989 | 24.195 | 2.334 | 1 | 0 | 59.125 | 57.961 | 46.97 | 22.388 | 0 | 0 | 52.634 | 32.073 | [5 empty] | 0 | 19.094 | 12 | 5.9167 | 5.5489 | 4.9161 | 4.6154 | 0.93356 | 15.7784
01/13/10 | 6:57 | 0 | 14.465 | 0 | 3 | 0 | 61.704 | 61.279 | 42.944 | 42.427 | 49.288 | 24.173 | 2.308 | 2 | 0 | 59.148 | 57.916 | 47.04 | 22.101 | 0 | 0 | 52.59 | 32.073 | [5 empty] | 0 | 19.277 | 0 | 5.9243 | 5.5561 | 4.9165 | 4.6154 | 0.94076 | 15.8797
01/13/10 | 6:58 | 1 | 14.48 | 0 | 2 | 0 | 61.832 | 61.339 | 42.796 | 42.348 | 49.556 | 24.188 | 2.097 | 1 | 0 | 59.118 | 57.886 | 46.986 | 22.26 | 0 | 0 | 52.56 | 32.041 | [5 empty] | 14.48 | 19.484 | 1 | 5.9858 | 5.6146 | 4.5893 | 4.2857 | 1.3288 | 22.2
01/13/10 | 6:59 | 0 | 14.49 | 0 | 3 | 0 | 61.953 | 61.457 | 42.779 | 42.286 | 49.264 | 24.219 | 2.231 | 1 | 0 | 59.125 | 57.893 | 46.993 | 22.221 | 0 | 0 | 52.59 | 32.051 | [5 empty] | 0 | 19.667 | 2 | 5.9467 | 5.5775 | 4.5877 | 4.2857 | 1.2917 | 21.7219
01/13/10 | 7:00 | 0 | 14.49 | 0 | 3 | 0 | 61.93 | 61.592 | 42.568 | 42.262 | 49.838 | 24.173 | 2.409 | 1 | 0 | 59.148 | 57.893 | 47.017 | 22.197 | 0 | 0 | 52.567 | 32.027 | [5 empty] | 0 | 19.668 | 3 | 5.8949 | 5.5282 | 4.5856 | 4.2857 | 1.2425 | 21.0771
01/13/10 | 7:01 | 1 | 14.457 | 0 | 3 | 0 | 61.9 | 61.54 | 42.559 | 42.183 | 49.624 | 24.237 | 2.223 | 1 | 0 | 59.075 | 57.886 | 46.963 | 22.189 | 0 | 0 | 52.536 | 31.995 | [5 empty] | 14.457 | 19.717 | 4 | 5.9491 | 5.5797 | 4.5878 | 4.2857 | 1.294 | 21.7506
01/13/10 | 7:02 | 0 | 14.465 | 0 | 3 | 0 | 61.907 | 61.592 | 42.449 | 42.19 | 49.355 | 24.318 | 2.308 | 2 | 0 | 59.082 | 57.893 | 46.97 | 22.221 | 0 | 0 | 52.567 | 32.027 | [5 empty] | 0 | 19.717 | 5 | 5.9243 | 5.5561 | 4.5868 | 4.2857 | 1.2704 | 21.4444
01/13/10 | 7:03 | 0 | 14.407 | 0 | 3 | 0 | 61.877 | 61.585 | 42.489 | 42.114 | 49.302 | 24.261 | 2.149 | 1 | 0 | 59.096 | 57.863 | 46.963 | 22.285 | 0 | 0 | 52.513 | 32.019 | [5 empty] | 0 | 19.763 | 6 | 5.9706 | 5.6002 | 4.5887 | 4.2857 | 1.3144 | 22.0152
01/13/10 | 7:04 | 0 | 14.432 | 0 | 2 | 0 | 61.855 | 61.562 | 42.418 | 42.183 | 49.439 | 24.286 | 2.349 | 1 | 0 | 59.075 | 57.863 | 46.94 | 22.236 | 0 | 0 | 52.536 | 32.041 | [5 empty] | 0 | 19.672 | 7 | 5.9124 | 5.5448 | 4.5863 | 4.2857 | 1.2591 | 21.2957
01/13/10 | 7:05 | 1 | 14.44 | 0 | 3 | 0 | 61.973 | 61.549 | 42.52 | 42.169 | 49.311 | 24.34 | 2.156 | 1 | 0 | 59.082 | 57.781 | 46.926 | 21.978 | 0 | 0 | 52.543 | 32.098 | [5 empty] | 14.44 | 19.804 | 8 | 5.9686 | 5.5982 | 4.5886 | 4.2857 | 1.3125 | 21.9903
01/13/10 | 7:06 | 0 | 14.407 | 0 | 3 | 0 | 62.055 | 61.54 | 42.583 | 42.231 | 49.808 | 24.286 | 2.249 | 1 | 0 | 59.096 | 57.818 | 46.94 | 22.356 | 0 | 0 | 52.536 | 32.066 | [5 empty] | 0 | 19.824 | 9 | 5.9415 | 5.5725 | 4.5875 | 4.2857 | 1.2868 | 21.6572
01/13/10 | 7:07 | 0 | 14.432 | 0 | 3 | 0 | 62.236 | 61.674 | 42.559 | 42.372 | 49.694 | 24.308 | 2.149 | 2 | 0 | 59.075 | 57.797 | 46.963 | 22.214 | 0 | 0 | 52.513 | 32.019 | [5 empty] | 0 | 19.864 | 10 | 5.9706 | 5.6002 | 4.5887 | 4.2857 | 1.3144 | 22.0152
01/13/10 | 7:08 | 0 | 14.49 | 0 | 3 | 0 | 62.288 | 61.839 | 42.709 | 42.544 | 49.47 | 24.293 | 2.282 | 1 | 0 | 59.105 | 57.827 | 46.97 | 22.076 | 0 | 0 | 52.543 | 32.073 | [5 empty] | 0 | 19.744 | 11 | 5.9319 | 5.5633 | 4.5871 | 4.2857 | 1.2776 | 21.5383
01/13/10 | 7:09 | 1 | 14.465 | 0 | 2 | 0 | 62.311 | 61.907 | 42.803 | 42.686 | 49.677 | 24.293 | 2.275 | 1 | 0 | 59.096 | 57.797 | 46.94 | 22.214 | 0 | 0 | 52.513 | 32.019 | [5 empty] | 14.465 | 19.625 | 12 | 5.9339 | 5.5653 | 4.5872 | 4.2857 | 1.2796 | 21.5636
01/13/10 | 7:10 | 0 | 14.432 | 0 | 3 | 1 | 62.304 | 61.923 | 42.724 | 42.748 | 48.982 | 24.308 | 1.845 | 1 | 0 | 59.075 | 57.818 | 46.893 | 22.067 | 0 | 0 | 52.534 | 31.97 | [5 empty] | 0 | 19.556 | 13 | 6.0591 | 5.6843 | 4.5922 | 4.2857 | 1.3986 | 23.0823
01/13/10 | 7:11 | 0 | 14.427 | 0 | 3 | 0 | 62.386 | 61.848 | 42.717 | 42.764 | 49.089 | 24.254 | 2.092 | 1 | 0 | 59.023 | 57.767 | 46.888 | 22.16 | 0 | 0 | 52.483 | 31.941 | [5 empty] | 0 | 19.622 | 0 | 5.9872 | 5.6159 | 4.5893 | 4.2857 | 1.3302 | 22.2177
01/13/10 | 7:12 | 0 | 14.435 | 0 | 2 | 0 | 62.751 | 61.966 | 42.796 | 42.961 | 49.533 | 24.31 | 2.303 | 2 | 0 | 59.075 | 57.774 | 46.919 | 22.118 | 0 | 0 | 52.469 | 32.019 | [5 empty] | 0 | 19.79 | 1 | 5.9258 | 5.5575 | 4.3011 | 4 | 1.5575 | 26.284
01/13/10 | 7:13 | 1 | 14.46 | 0 | 3 | 0 | 63.021 | 62.258 | 42.702 | 43.03 | 49.67 | 24.335 | 2.226 | 1 | 0 | 59.052 | 57.797 | 46.919 | 21.949 | 0 | 0 | 52.469 | 32.019 | [5 empty] | 14.46 | 19.991 | 2 | 5.9482 | 5.5788 | 4.302 | 4 | 1.5788 | 26.5433
01/13/10 | 7:14 | 0 | 14.46 | 0 | 3 | 0 | 63.066 | 62.528 | 42.678 | 43.078 | 49.234 | 24.335 | 2.252 | 1 | 0 | 59.052 | 57.774 | 46.942 | 22.094 | 0 | 0 | 52.422 | 31.995 | [5 empty] | 0 | 19.988 | 3 | 5.9406 | 5.5716 | 4.3017 | 4 | 1.5716 | 26.4559
01/13/10 | 7:15 | 0 | 14.46 | 0 | 2 | 0 | 62.909 | 62.64 | 42.748 | 43.102 | 49.579 | 24.359 | 2.151 | 1 | 0 | 59.052 | 57.774 | 46.942 | 22.143 | 0 | 0 | 52.422 | 32.019 | [5 empty] | 0 | 19.807 | 4 | 5.97 | 5.5996 | 4.3029 | 4 | 1.5996 | 26.7939
01/13/10 | 7:16 | 0 | 14.377 | 0 | 3 | 0 | 62.902 | 62.498 | 43.023 | 43.14 | 49.617 | 24.352 | 2.218 | 1 | 0 | 59.023 | 57.745 | 46.912 | 22.16 | 0 | 0 | 52.392 | 31.963 | [5 empty] | 0 | 19.762 | 5 | 5.9505 | 5.5811 | 4.3021 | 4 | 1.5811 | 26.5701
01/13/10 | 7:17 | 1 | 14.427 | 0 | 3 | 0 | 63.395 | 62.475 | 43.116 | 43.329 | 49.892 | 24.229 | 2.37 | 2 | 0 | 59.045 | 57.722 | 46.935 | 22.16 | 0 | 0 | 52.345 | 31.963 | [5 empty] | 14.427 | 20.066 | 6 | 5.9063 | 5.539 | 4.3003 | 4 | 1.539 | 26.0568
01/13/10 | 7:18 | 0 | 14.435 | 0 | 2 | 0 | 63.536 | 62.84 | 43.102 | 43.453 | 50.382 | 24.384 | 2.151 | 1 | 0 | 59.075 | 57.729 | 46.942 | 22.287 | 0 | 0 | 52.375 | 31.995 | [5 empty] | 0 | 20.083 | 7 | 5.97 | 5.5996 | 4.3029 | 4 | 1.5996 | 26.7939
01/13/10 | 7:19 | 0 | 14.427 | 0 | 3 | 0 | 63.707 | 63.014 | 43.116 | 43.422 | 49.869 | 24.352 | 2.167 | 1 | 0 | 59.045 | 57.699 | 46.912 | 22.16 | 0 | 0 | 52.345 | 31.987 | [5 empty] | 0 | 20.285 | 8 | 5.9654 | 5.5952 | 4.3027 | 4 | 1.5952 | 26.7406
01/13/10 | 7:20 | 0 | 14.402 | 0 | 2 | 0 | 63.865 | 63.192 | 43.164 | 43.422 | 49.845 | 24.303 | 2.04 | 1 | 0 | 59.045 | 57.699 | 46.935 | 21.991 | 0 | 0 | 52.368 | 31.963 | [5 empty] | 0 | 20.443 | 9 | 6.0024 | 5.6303 | 4.3042 | 4 | 1.6303 | 27.1615
01/13/10 | 7:21 | 1 | 14.46 | 0 | 3 | 0 | 63.671 | 63.379 | 43.219 | 43.571 | 49.738 | 24.406 | 2.1 | 1 | 0 | 59.098 | 57.706 | 46.942 | 22.118 | 0 | 0 | 52.422 | 31.995 | [5 empty] | 14.46 | 20.1 | 10 | 5.9849 | 5.6137 | 4.3035 | 4 | 1.6137 | 26.9633
01/13/10 | 7:22 | 0 | 14.402 | 0 | 3 | 0 | 63.73 | 63.215 | 43.257 | 43.587 | 49.778 | 24.327 | 2.118 | 1 | 0 | 59.068 | 57.699 | 46.888 | 22.255 | 0 | 0 | 52.368 | 31.963 | [5 empty] | 0 | 20.143 | 11 | 5.9796 | 5.6087 | 4.3033 | 4 | 1.6087 | 26.9036
01/13/10 | 7:23 | 0 | 14.402 | 0 | 2 | 0 | 63.687 | 63.26 | 43.281 | 43.704 | 50.006 | 24.374 | 2.143 | 2 | 0 | 59.045 | 57.699 | 46.935 | 22.327 | 0 | 0 | 52.392 | 31.916 | [5 empty] | 0 | 19.983 | 12 | 5.9724 | 5.6018 | 4.303 | 4 | 1.6018 | 26.8205
01/13/10 | 7:24 | 0 | 14.435 | 0 | 3 | 0 | 63.694 | 63.244 | 43.36 | 43.688 | 50.151 | 24.359 | 2.177 | 1 | 0 | 59.098 | 57.729 | 46.895 | 22.287 | 0 | 0 | 52.422 | 31.899 | [5 empty] | 0 | 20.006 | 13 | 5.9625 | 5.5924 | 4.3026 | 4 | 1.5924 | 26.7072
01/13/10 | 7:25 | 1 | 14.46 | 0 | 3 | 1 | 63.783 | 63.244 | 43.429 | 43.666 | 49.395 | 24.31 | 2.252 | 1 | 0 | 59.118 | 57.685 | 46.942 | 22.407 | 0 | 0 | 52.399 | 31.875 | [5 empty] | 14.46 | 20.117 | 14 | 5.9406 | 5.5716 | 4.3017 | 4 | 1.5716 | 26.4559
01/13/10 | 7:26 | 0 | 14.435 | 0 | 2 | 0 | 63.849 | 63.313 | 43.429 | 43.712 | 49.992 | 24.286 | 2.051 | 1 | 0 | 59.098 | 57.706 | 46.942 | 22.263 | 0 | 0 | 52.375 | 31.973 | [5 empty] | 0 | 20.137 | 0 | 5.9991 | 5.6273 | 4.3041 | 4 | 1.6273 | 27.1252
01/13/10 | 7:27 | 0 | 14.402 | 0 | 3 | 0 | 63.819 | 63.304 | 43.446 | 43.728 | 50.097 | 24.254 | 2.092 | 1 | 0 | 59.089 | 57.676 | 46.888 | 22.302 | 0 | 0 | 52.368 | 31.941 | [5 empty] | 0 | 20.091 | 1 | 5.9872 | 5.6159 | 4.5893 | 4.2857 | 1.3302 | 22.2177
01/13/10 | 7:28 | 1 | 14.402 | 0 | 2 | 0 | 64.157 | 63.349 | 43.398 | 43.776 | 49.824 | 24.229 | 2.017 | 1 | 0 | 59.112 | 57.656 | 46.935 | 22.086 | 0 | 0 | 52.322 | 31.987 | [5 empty] | 14.402 | 20.381 | 2 | 6.009 | 5.6367 | 4.5902 | 4.2857 | 1.351 | 22.4824
01/13/10 | 7:29 | 0 | 14.402 | 0 | 3 | 0 | 63.799 | 63.573 | 43.353 | 43.752 | 49.388 | 24.207 | 1.762 | 1 | 0 | 59.112 | 57.633 | 46.912 | 22.28 | 0 | 0 | 52.301 | 32.012 | [5 empty] | 0 | 20.047 | 3 | 6.0833 | 5.7073 | 4.5932 | 4.2857 | 1.4216 | 23.3683
01/13/10 | 7:30 | 0 | 14.377 | 0 | 3 | 0 | 63.507 | 63.372 | 43.353 | 43.728 | 49.57 | 24.278 | 2.218 | 1 | 0 | 59.068 | 57.656 | 46.888 | 22.351 | 0 | 0 | 52.298 | 31.987 | [5 empty] | 0 | 19.779 | 4 | 5.9505 | 5.5811 | 4.5878 | 4.2857 | 1.2953 | 21.7686
01/13/10 | 7:31 | 0 | 14.379 | 0 | 2 | 0 | 63.418 | 63.103 | 43.353 | 43.635 | 49.733 | 24.281 | 1.917 | 2 | 0 | 59.068 | 57.633 | 46.888 | 22.354 | 0 | 0 | 52.277 | 32.014 | [5 empty] | 0 | 19.783 | 5 | 6.0382 | 5.6644 | 4.5914 | 4.2857 | 1.3787 | 22.8324
01/13/10 | 7:32 | 1 | 14.404 | 0 | 3 | 0 | 63.438 | 63.014 | 43.446 | 43.566 | 50.214 | 24.33 | 2.069 | 1 | 0 | 59.112 | 57.678 | 46.865 | 22.16 | 0 | 0 | 52.277 | 31.99 | [5 empty] | 14.404 | 19.872 | 6 | 5.9939 | 5.6223 | 4.5896 | 4.2857 | 1.3366 | 22.2991
01/13/10 | 7:33 | 0 | 14.435 | 1 | 3 | 0 | 63.445 | 63.018 | 43.405 | 43.523 | 50.632 | 24.359 | 2.203 | 1 | 0 | 59.139 | 57.637 | 46.94 | 22.304 | 0 | 0 | 52.277 | 31.99 | [5 empty] | 0 | 19.922 | 7 | 5.9549 | 5.5852 | 4.588 | 4.2857 | 1.2995 | 21.8223
01/13/10 | 7:34 | 0 | 14.435 | 0 | 3 | 0 | 63.422 | 62.95 | 43.312 | 43.429 | 51.089 | 24.335 | 2.151 | 1 | 0 | 59.162 | 57.637 | 46.94 | 22.143 | 0 | 0 | 52.305 | 31.995 | [5 empty] | 0 | 19.993 | 8 | 5.97 | 5.5996 | 4.5886 | 4.2857 | 1.3139 | 22.0081
01/13/10 | 7:35 | 0 | 14.43 | 0 | 2 | 0 | 63.372 | 62.922 | 43.353 | 43.329 | 50.627 | 24.33 | 1.968 | 1 | 0 | 59.112 | 57.61 | 46.888 | 22.233 | 0 | 0 | 52.254 | 31.965 | [5 empty] | 0 | 20.043 | 9 | 6.0233 | 5.6503 | 4.5908 | 4.2857 | 1.3645 | 22.6543
01/13/10 | 7:36 | 1 | 14.43 | 0 | 3 | 0 | 62.991 | 62.945 | 43.305 | 43.236 | 50.191 | 24.281 | 2.094 | 1 | 0 | 59.112 | 57.587 | 46.865 | 22.233 | 0 | 0 | 52.277 | 31.965 | [5 empty] | 14.43 | 19.755 | 10 | 5.9866 | 5.6154 | 4.5893 | 4.2857 | 1.3297 | 22.2106
01/13/10 | 7:37 | 0 | 14.46 | 0 | 3 | 0 | 62.818 | 62.637 | 43.382 | 43.195 | 49.876 | 24.31 | 2.1 | 2 | 0 | 59.116 | 57.637 | 46.916 | 22.263 | 0 | 0 | 52.282 | 31.995 | [5 empty] | 0 | 19.623 | 11 | 5.9849 | 5.6137 | 4.5892 | 4.2857 | 1.328 | 22.1893
01/13/10 | 7:38 | 0 | 14.435 | 0 | 2 | 0 | 62.726 | 62.436 | 43.382 | 43.123 | 50.081 | 24.286 | 1.899 | 1 | 0 | 59.096 | 57.615 | 46.849 | 22.118 | 0 | 0 | 52.282 | 31.995 | [5 empty] | 0 | 19.603 | 12 | 6.0434 | 5.6694 | 4.5916 | 4.2857 | 1.3836 | 22.8951
01/13/10 | 7:39 | 0 | 14.404 | 0 | 3 | 1 | 62.722 | 62.229 | 43.188 | 43.071 | 49.754 | 24.33 | 1.767 | 1 | 0 | 59.112 | 57.879 | 46.958 | 22.329 | 0 | 0 | 52.301 | 32.036 | [5 empty] | 0 | 19.651 | 13 | 6.0818 | 5.7059 | 4.5932 | 4.2857 | 1.4202 | 23.3511
01/13/10 | 7:40 | 1 | 14.404 | 0 | 3 | 0 | 62.587 | 62.295 | 43.236 | 42.906 | 49.64 | 24.33 | 2.02 | 1 | 0 | 59.068 | 57.587 | 46.821 | 22.329 | 0 | 0 | 52.254 | 31.99 | [5 empty] | 14.404 | 19.681 | 0 | 6.0082 | 5.6359 | 4.5902 | 4.2857 | 1.3501 | 22.4719
01/13/10 | 7:41 | 0 | 14.379 | 0 | 3 | 0 | 62.475 | 62.183 | 43.071 | 42.836 | 49.549 | 24.305 | 2.12 | 1 | 0 | 59.045 | 57.61 | 46.865 | 22.16 | 0 | 0 | 52.305 | 32.019 | [5 empty] | 0 | 19.639 | 1 | 5.9791 | 5.6082 | 4.3033 | 4 | 1.6082 | 26.897
01/13/10 | 7:42 | 0 | 14.435 | 0 | 2 | 0 | 62.436 | 62.032 | 43.075 | 42.676 | 50.013 | 24.31 | 2.203 | 1 | 0 | 59.073 | 57.571 | 46.849 | 22.167 | 0 | 0 | 52.305 | 32.044 | [5 empty] | 0 | 19.76 | 2 | 5.9549 | 5.5852 | 4.3023 | 4 | 1.5852 | 26.6203
01/13/10 | 7:43 | 0 | 14.435 | 0 | 3 | 0 | 62.322 | 62.032 | 43.03 | 42.607 | 49.348 | 24.31 | 2.203 | 2 | 0 | 59.073 | 57.571 | 46.825 | 21.949 | 0 | 0 | 52.282 | 32.019 | [5 empty] | 0 | 19.715 | 3 | 5.9549 | 5.5852 | 4.3023 | 4 | 1.5852 | 26.6203
01/13/10 | 7:44 | 1 | 14.46 | 0 | 3 | 0 | 62.076 | 61.921 | 42.958 | 42.559 | 49.096 | 24.286 | 2.151 | 1 | 0 | 59.027 | 57.571 | 46.825 | 21.998 | 0 | 0 | 52.282 | 31.995 | [5 empty] | 14.46 | 19.517 | 4 | 5.97 | 5.5996 | 4.3029 | 4 | 1.5996 | 26.7939
01/13/10 | 7:45 | 0 | 14.435 | 0 | 3 | 0 | 61.941 | 61.786 | 42.889 | 42.513 | 48.979 | 24.31 | 1.873 | 1 | 0 | 58.984 | 57.526 | 46.734 | 22.167 | 0 | 0 | 52.282 | 31.995 | [5 empty] | 0 | 19.428 | 5 | 6.051 | 5.6766 | 4.3062 | 4 | 1.6766 | 27.7071
01/13/10 | 7:46 | 0 | 14.43 | 0 | 2 | 0 | 61.893 | 61.556 | 42.836 | 42.389 | 49.458 | 24.232 | 2.094 | 1 | 0 | 58.956 | 57.498 | 46.797 | 22.209 | 0 | 0 | 52.21 | 31.965 | [5 empty] | 0 | 19.504 | 6 | 5.9866 | 5.6154 | 4.3036 | 4 | 1.6154 | 26.9832
01/13/10 | 7:47 | 0 | 14.435 | 0 | 3 | 0 | 61.898 | 61.583 | 42.676 | 42.3 | 49.738 | 24.31 | 2.1 | 1 | 0 | 58.961 | 57.526 | 46.778 | 22.309 | 0 | 0 | 52.238 | 31.946 | [5 empty] | 0 | 19.598 | 7 | 5.9849 | 5.6137 | 4.3035 | 4 | 1.6137 | 26.9633
01/13/10 | 7:48 | 1 | 14.404 | 0 | 3 | 0 | 61.802 | 61.533 | 42.719 | 42.202 | 49.274 | 24.281 | 2.172 | 2 | 0 | 58.934 | 57.498 | 46.706 | 22.209 | 0 | 0 | 52.21 | 31.916 | [5 empty] | 14.404 | 19.6 | 8 | 5.9639 | 5.5938 | 4.3027 | 4 | 1.5938 | 26.7239
01/13/10 | 7:49 | 0 | 14.435 | 0 | 3 | 0 | 61.74 | 61.471 | 42.559 | 42.114 | 49.577 | 24.261 | 2.329 | 1 | 0 | 58.984 | 57.548 | 46.802 | 22.189 | 0 | 0 | 52.214 | 31.924 | [5 empty] | 0 | 19.626 | 9 | 5.9182 | 5.5503 | 4.3008 | 4 | 1.5503 | 26.196
01/13/10 | 7:50 | 0 | 14.404 | 0 | 3 | 0 | 61.69 | 61.332 | 42.53 | 42.061 | 49.479 | 24.256 | 2.197 | 1 | 0 | 58.956 | 57.498 | 46.732 | 22.209 | 0 | 0 | 52.191 | 31.943 | [5 empty] | 0 | 19.629 | 10 | 5.9566 | 5.5869 | 4.3024 | 4 | 1.5869 | 26.6404
01/13/10 | 7:51 | 0 | 14.462 | 0 | 2 | 0 | 61.683 | 61.346 | 42.473 | 42.097 | 49.561 | 24.315 | 2.154 | 1 | 0 | 58.947 | 57.557 | 46.741 | 22.339 | 0 | 0 | 52.245 | 32 | [5 empty] | 0 | 19.586 | 11 | 5.9692 | 5.5988 | 4.3029 | 4 | 1.5988 | 26.7839
01/13/10 | 7:52 | 1 | 14.518 | 0 | 3 | 0 | 61.665 | 61.373 | 42.43 | 42.078 | 48.765 | 24.345 | 2.259 | 1 | 0 | 58.975 | 57.539 | 46.792 | 22.464 | 0 | 0 | 52.296 | 32.054 | [5 empty] | 14.518 | 19.587 | 12 | 5.9386 | 5.5697 | 4.3016 | 4 | 1.5697 | 26.4324
01/13/10 | 7:53 | 0 | 14.492 | 0 | 3 | 0 | 61.396 | 61.33 | 42.384 | 42.006 | 49.017 | 24.345 | 2.337 | 2 | 0 | 58.952 | 57.494 | 46.792 | 22.439 | 0 | 0 | 52.226 | 32.054 | [5 empty] | 0 | 19.39 | 13 | 5.9159 | 5.5481 | 4.3007 | 4 | 1.5481 | 26.1689
01/13/10 | 7:54 | 0 | 14.487 | 0 | 3 | 1 | 61.302 | 61.076 | 42.331 | 41.932 | 48.622 | 24.34 | 2.177 | 1 | 0 | 58.902 | 57.512 | 46.741 | 22.388 | 0 | 0 | 52.245 | 32 | [5 empty] | 0 | 19.37 | 14 | 5.9625 | 5.5924 | 4.3026 | 4 | 1.5924 | 26.7072
01/13/10 | 7:55 | 0 | 14.492 | 0 | 3 | 0 | 61.35 | 60.992 | 42.43 | 41.913 | 48.076 | 24.246 | 2.337 | 1 | 0 | 58.929 | 57.494 | 46.769 | 22.393 | 0 | 0 | 52.273 | 32.005 | [5 empty] | 0 | 19.437 | 0 | 5.9159 | 5.5481 | 4.3007 | 4 | 1.5481 | 26.1689
01/13/10 | 7:56 | 1 | 14.487 | 0 | 2 | 0 | 61.346 | 61.01 | 42.284 | 41.86 | 48.233 | 24.266 | 2.329 | 1 | 0 | 58.924 | 57.466 | 46.764 | 22.314 | 0 | 0 | 52.198 | 31.953 | [5 empty] | 14.487 | 19.486 | 1 | 5.9182 | 5.5503 | 4.5865 | 4.2857 | 1.2646 | 21.3683
01/13/10 | 7:57 | 0 | 14.492 | 0 | 3 | 0 | 61.485 | 61.038 | 42.288 | 41.889 | 47.985 | 24.345 | 2.208 | 2 | 0 | 58.906 | 57.494 | 46.722 | 22.224 | 0 | 0 | 52.249 | 32.005 | [5 empty] | 0 | 19.596 | 2 | 5.9534 | 5.5838 | 4.588 | 4.2857 | 1.2981 | 21.8044
01/13/10 | 7:58 | 0 | 14.462 | 0 | 3 | 0 | 61.414 | 61.099 | 42.331 | 41.86 | 48.072 | 24.315 | 2.329 | 1 | 0 | 58.879 | 57.443 | 46.694 | 22.194 | 0 | 0 | 52.177 | 32 | [5 empty] | 0 | 19.554 | 3 | 5.9182 | 5.5503 | 4.5865 | 4.2857 | 1.2646 | 21.3683
01/13/10 | 7:59 | 0 | 14.492 | 0 | 3 | 0 | 61.462 | 61.104 | 42.288 | 41.889 | 49.292 | 24.391 | 2.311 | 1 | 0 | 58.883 | 57.471 | 46.746 | 22.199 | 0 | 0 | 52.226 | 32.029 | [5 empty] | 0 | 19.573 | 4 | 5.9234 | 5.5553 | 4.5867 | 4.2857 | 1.2696 | 21.4335
01/13/10 | 8:00 | 1 | 14.518 | 0 | 3 | 0 | 61.688 | 61.081 | 42.43 | 41.913 | 49.407 | 24.32 | 2.463 | 1 | 0 | 58.863 | 57.45 | 46.722 | 22.175 | 0 | 0 | 52.249 | 32.029 | [5 empty] | 14.518 | 19.775 | 5 | 5.8792 | 5.5132 | 4.585 | 4.2857 | 1.2275 | 20.8792
01/13/10 | 8:01 | 0 | 14.487 | 0 | 2 | 0 | 61.727 | 61.302 | 42.331 | 41.884 | 49.355 | 24.291 | 2.38 | 1 | 0 | 58.835 | 57.423 | 46.671 | 22.145 | 0 | 0 | 52.245 | 31.929 | [5 empty] | 0 | 19.843 | 6 | 5.9033 | 5.5362 | 4.5859 | 4.2857 | 1.2505 | 21.1829
01/13/10 | 8:02 | 0 | 14.518 | 0 | 3 | 0 | 61.754 | 61.396 | 42.288 | 41.961 | 48.832 | 24.369 | 2.337 | 2 | 0 | 58.84 | 57.45 | 46.699 | 22.273 | 0 | 0 | 52.226 | 32.005 | [5 empty] | 0 | 19.793 | 7 | 5.9159 | 5.5481 | 4.5864 | 4.2857 | 1.2624 | 21.3393
01/13/10 | 8:03 | 1 | 14.462 | 0 | 3 | 0 | 61.727 | 61.346 | 42.331 | 41.884 | 49.171 | 24.266 | 2.076 | 1 | 0 | 58.813 | 57.423 | 46.694 | 22.339 | 0 | 0 | 52.198 | 32 | [5 empty] | 14.462 | 19.843 | 8 | 5.9919 | 5.6204 | 4.5895 | 4.2857 | 1.3346 | 22.2743
01/13/10 | 8:04 | 0 | 14.487 | 0 | 3 | 0 | 61.795 | 61.346 | 42.308 | 41.908 | 48.781 | 24.291 | 2.28 | 1 | 0 | 58.79 | 57.423 | 46.694 | 22.339 | 0 | 0 | 52.177 | 32.024 | [5 empty] | 0 | 19.887 | 9 | 5.9325 | 5.5639 | 4.5871 | 4.2857 | 1.2782 | 21.5455
01/13/10 | 8:05 | 0 | 14.518 | 0 | 2 | 0 | 61.823 | 61.441 | 42.36 | 42.006 | 48.534 | 24.295 | 2.463 | 1 | 0 | 58.817 | 57.427 | 46.722 | 22.295 | 0 | 0 | 52.226 | 32.054 | [5 empty] | 0 | 19.817 | 10 | 5.8792 | 5.5132 | 4.585 | 4.2857 | 1.2275 | 20.8792
01/13/10 | 8:06 | 0 | 14.467 | 0 | 3 | 0 | 61.845 | 61.441 | 42.408 | 42.078 | 48.627 | 24.271 | 2.311 | 2 | 0 | 58.817 | 57.405 | 46.678 | 22.273 | 0 | 0 | 52.205 | 32.054 | [5 empty] | 0 | 19.767 | 11 | 5.9234 | 5.5553 | 4.5867 | 4.2857 | 1.2696 | 21.4335
01/13/10 | 8:07 | 1 | 14.492 | 0 | 3 | 0 | 61.889 | 61.485 | 42.43 | 42.147 | 47.801 | 24.271 | 2.437 | 1 | 0 | 58.817 | 57.405 | 46.699 | 22.175 | 0 | 0 | 52.205 | 32.054 | [5 empty] | 14.492 | 19.742 | 12 | 5.8867 | 5.5204 | 4.5853 | 4.2857 | 1.2347 | 20.9746
01/13/10 | 8:08 | 0 | 14.492 | 0 | 3 | 1 | 61.978 | 61.485 | 42.384 | 42.267 | 47.411 | 24.246 | 2.411 | 1 | 0 | 58.817 | 57.382 | 46.699 | 22.128 | 0 | 0 | 52.205 | 32.005 | [5 empty] | 0 | 19.711 | 13 | 5.8943 | 5.5276 | 4.5856 | 4.2857 | 1.2419 | 21.0698
01/13/10 | 8:09 | 0 | 14.487 | 0 | 2 | 0 | 62.153 | 61.569 | 42.542 | 42.355 | 48.3 | 24.242 | 2.406 | 1 | 0 | 58.767 | 57.354 | 46.65 | 22.243 | 0 | 0 | 52.177 | 31.953 | [5 empty] | 0 | 19.798 | 0 | 5.8958 | 5.529 | 4.5856 | 4.2857 | 1.2433 | 21.0881
01/13/10 | 8:10 | 0 | 14.492 | 0 | 3 | 0 | 62.697 | 61.754 | 42.547 | 42.525 | 49.43 | 24.271 | 2.512 | 1 | 0 | 58.817 | 57.382 | 46.655 | 22.248 | 0 | 0 | 52.165 | 31.968 | [5 empty] | 0 | 20.172 | 1 | 5.8649 | 5.4997 | 4.5844 | 4.2857 | 1.214 | 20.6988
01/13/10 | 8:11 | 1 | 14.392 | 0 | 3 | 0 | 63.048 | 62.06 | 42.566 | 42.542 | 49.722 | 24.219 | 2.411 | 2 | 0 | 58.719 | 57.306 | 46.601 | 22.172 | 0 | 0 | 52.06 | 31.904 | [5 empty] | 14.392 | 20.506 | 2 | 5.8943 | 5.5276 | 4.5856 | 4.2857 | 1.2419 | 21.0698
01/13/10 | 8:12 | 0 | 14.417 | 0 | 2 | 0 | 63.16 | 62.509 | 42.635 | 42.755 | 49.813 | 24.219 | 2.463 | 1 | 0 | 58.742 | 57.286 | 46.648 | 22.292 | 0 | 0 | 52.037 | 31.929 | [5 empty] | 0 | 20.405 | 3 | 5.8792 | 5.5132 | 4.585 | 4.2857 | 1.2275 | 20.8792
01/13/10 | 8:13 | 0 | 14.392 | 0 | 3 | 0 | 63.338 | 62.644 | 42.59 | 42.848 | 49.4 | 24.244 | 2.411 | 1 | 0 | 58.742 | 57.306 | 46.648 | 22.246 | 0 | 0 | 52.084 | 31.929 | [5 empty] | 0 | 20.49 | 4 | 5.8943 | 5.5276 | 4.5856 | 4.2857 | 1.2419 | 21.0698
01/13/10 | 8:14 | 0 | 14.447 | 0 | 2 | 0 | 63.5 | 62.827 | 42.688 | 42.925 | 48.832 | 24.273 | 2.468 | 1 | 0 | 58.769 | 57.313 | 46.652 | 22.3 | 0 | 0 | 52.088 | 31.958 | [5 empty] | 0 | 20.575 | 5 | 5.8777 | 5.5119 | 4.5849 | 4.2857 | 1.2261 | 20.8609
01/13/10 | 8:15 | 1 | 14.417 | 0 | 3 | 0 | 63.472 | 62.98 | 42.755 | 42.989 | 48.804 | 24.244 | 2.411 | 1 | 0 | 58.742 | 57.263 | 46.601 | 22.317 | 0 | 0 | 52.037 | 31.953 | [5 empty] | 14.417 | 20.483 | 6 | 5.8943 | 5.5276 | 4.5856 | 4.2857 | 1.2419 | 21.0698
01/13/10 | 8:16 | 0 | 14.422 | 0 | 3 | 0 | 63.456 | 63.007 | 42.784 | 43.063 | 48.601 | 24.322 | 2.519 | 2 | 0 | 58.792 | 57.313 | 46.652 | 22.42 | 0 | 0 | 52.018 | 31.958 | [5 empty] | 0 | 20.393 | 7 | 5.8629 | 5.4977 | 4.5843 | 4.2857 | 1.212 | 20.6729
01/13/10 | 8:17 | 0 | 14.417 | 0 | 2 | 0 | 63.45 | 62.98 | 42.776 | 43.059 | 48.482 | 24.269 | 2.386 | 1 | 0 | 58.742 | 57.263 | 46.601 | 22.246 | 0 | 0 | 52.014 | 31.882 | [5 empty] | 0 | 20.391 | 8 | 5.9016 | 5.5346 | 4.5859 | 4.2857 | 1.2488 | 21.1611
01/13/10 | 8:18 | 0 | 14.417 | 0 | 3 | 0 | 63.429 | 62.957 | 42.824 | 43.154 | 48.758 | 24.269 | 2.437 | 1 | 0 | 58.742 | 57.306 | 46.624 | 22.292 | 0 | 0 | 52.014 | 31.929 | [5 empty] | 0 | 20.275 | 9 | 5.8867 | 5.5204 | 4.5853 | 4.2857 | 1.2347 | 20.9746
01/13/10 | 8:19 | 1 | 14.422 | 0 | 2 | 0 | 63.5 | 63.007 | 42.946 | 43.252 | 48.534 | 24.298 | 2.494 | 1 | 0 | 58.769 | 57.291 | 46.652 | 22.13 | 0 | 0 | 52.042 | 31.958 | [5 empty] | 14.422 | 20.248 | 10 | 5.8701 | 5.5047 | 4.5846 | 4.2857 | 1.2189 | 20.7652
01/13/10 | 8:20 | 0 | 14.447 | 0 | 3 | 0 | 63.568 | 63.03 | 43.087 | 43.37 | 49.451 | 24.273 | 2.519 | 1 | 0 | 58.792 | 57.291 | 46.676 | 22.322 | 0 | 0 | 52.065 | 31.958 | [5 empty] | 0 | 20.198 | 11 | 5.8629 | 5.4977 | 4.5843 | 4.2857 | 1.212 | 20.6729
01/13/10 | 8:21 | 0 | 14.417 | 0 | 3 | 0 | 63.676 | 63.069 | 43.248 | 43.413 | 49.859 | 24.269 | 2.512 | 1 | 0 | 58.765 | 57.24 | 46.601 | 22.27 | 0 | 0 | 52.014 | 31.904 | [5 empty] | 0 | 20.263 | 12 | 5.8649 | 5.4997 | 4.5844 | 4.2857 | 1.214 | 20.6988
01/13/10 | 8:22 | 0 | 14.447 | 0 | 2 | 1 | 64.038 | 63.187 | 43.3 | 43.559 | 49.908 | 24.347 | 2.468 | 1 | 0 | 58.792 | 57.245 | 46.652 | 22.3 | 0 | 0 | 52.065 | 31.958 | [5 empty] | 0 | 20.479 | 13 | 5.8777 | 5.5119 | 4.5849 | 4.2857 | 1.2261 | 20.8609
01/13/10 | 8:23 | 1 | 14.447 | 0 | 3 | 0 | 63.949 | 63.456 | 43.346 | 43.628 | 49.108 | 24.322 | 2.494 | 2 | 0 | 58.815 | 57.268 | 46.676 | 22.251 | 0 | 0 | 52.065 | 31.958 | [5 empty] | 14.447 | 20.321 | 0 | 5.8701 | 5.5047 | 4.5846 | 4.2857 | 1.2189 | 20.7652
01/13/10 | 8:24 | 0 | 14.417 | 0 | 3 | 0 | 63.943 | 63.495 | 43.295 | 43.647 | 48.711 | 24.34 | 2.411 | 1 | 0 | 58.787 | 57.24 | 46.58 | 22.197 | 0 | 0 | 52.037 | 31.882 | [5 empty] | 0 | 20.296 | 1 | 5.8943 | 5.5276 | 4.5856 | 4.2857 | 1.2419 | 21.0698
01/13/10 | 8:25 | 0 | 14.417 | 0 | 2 | 0 | 63.922 | 63.472 | 43.365 | 43.695 | 49.652 | 24.293 | 2.489 | 1 | 0 | 58.81 | 57.217 | 46.624 | 22.148 | 0 | 0 | 52.014 | 31.882 | [5 empty] | 0 | 20.227 | 2 | 5.8716 | 5.506 | 4.5846 | 4.2857 | 1.2203 | 20.7836
01/13/10 | 8:26 | 0 | 14.447 | 0 | 3 | 0 | 63.97 | 63.434 | 43.417 | 43.724 | 49.565 | 24.347 | 2.568 | 1 | 0 | 58.815 | 57.268 | 46.676 | 22.322 | 0 | 0 | 52.042 | 31.933 | [5 empty] | 0 | 20.246 | 3 | 5.8486 | 5.4842 | 4.5837 | 4.2857 | 1.1985 | 20.4915
01/13/10 | 8:27 | 1 | 14.417 | 0 | 2 | 0 | 63.988 | 63.45 | 43.2 | 43.671 | 49.652 | 24.293 | 2.563 | 1 | 0 | 58.81 | 57.217 | 46.648 | 22.292 | 0 | 0 | 52.014 | 31.882 | [5 empty] | 14.417 | 20.317 | 4 | 5.8501 | 5.4856 | 4.5838 | 4.2857 | 1.1998 | 20.51
01/13/10 | 8:28 | 0 | 14.392 | 0 | 3 | 0 | 64.011 | 63.518 | 43.248 | 43.623 | 49.124 | 24.364 | 2.437 | 1 | 0 | 58.787 | 57.217 | 46.648 | 22.197 | 0 | 0 | 51.99 | 31.857 | [5 empty] | 0 | 20.388 | 5 | 5.8867 | 5.5204 | 4.5853 | 4.2857 | 1.2347 | 20.9746
01/13/10 | 8:29 | 0 | 14.417 | 0 | 3 | 0 | 63.831 | 63.518 | 43.317 | 43.53 | 49.239 | 24.318 | 2.489 | 1 | 0 | 58.831 | 57.172 | 46.624 | 22.317 | 0 | 0 | 51.967 | 31.882 | [5 empty] | 0 | 20.301 | 6 | 5.8716 | 5.506 | 4.5846 | 4.2857 | 1.2203 | 20.7836
01/13/10 | 8:30 | 0 | 14.367 | 0 | 2 | 0 | 63.765 | 63.406 | 43.317 | 43.482 | 49.262 | 24.364 | 2.337 | 2 | 0 | 58.787 | 57.195 | 46.58 | 22.209 | 0 | 0 | 51.937 | 31.848 | [5 empty] | 0 | 20.283 | 7 | 5.9159 | 5.5481 | 4.5864 | 4.2857 | 1.2624 | 21.3393
01/13/10 | 8:31 | 1 | 14.455 | 0 | 3 | 0 | 63.826 | 63.399 | 43.403 | 43.568 | 49.806 | 24.428 | 2.525 | 1 | 0 | 58.849 | 57.256 | 46.687 | 22.331 | 0 | 0 | 52.053 | 31.943 | [5 empty] | 14.455 | 20.258 | 8 | 5.8611 | 5.4961 | 4.5842 | 4.2857 | 1.2104 | 20.6508
01/13/10 | 8:32 | 0 | 14.48 | 0 | 3 | 0 | 63.849 | 63.379 | 43.358 | 43.523 | 50.149 | 24.403 | 2.602 | 1 | 0 | 58.892 | 57.211 | 46.641 | 22.211 | 0 | 0 | 52.03 | 31.992 | [5 empty] | 0 | 20.326 | 9 | 5.8387 | 5.4748 | 4.5833 | 4.2857 | 1.1891 | 20.365
01/13/10 | 8:33 | 0 | 14.422 | 0 | 2 | 0 | 63.796 | 63.37 | 43.303 | 43.513 | 49.5 | 24.347 | 2.517 | 1 | 0 | 58.819 | 57.204 | 46.587 | 22.228 | 0 | 0 | 51.976 | 31.911 | [5 empty] | 0 | 20.283 | 10 | 5.8634 | 5.4983 | 4.5843 | 4.2857 | 1.2126 | 20.6803
01/13/10 | 8:34 | 1 | 14.422 | 0 | 3 | 0 | 63.751 | 63.326 | 43.327 | 43.468 | 49.248 | 24.372 | 2.543 | 1 | 0 | 58.819 | 57.16 | 46.634 | 22.324 | 0 | 0 | 51.976 | 31.911 | [5 empty] | 14.422 | 20.283 | 11 | 5.8559 | 5.4911 | 4.584 | 4.2857 | 1.2054 | 20.5842
01/13/10 | 8:35 | 0 | 14.455 | 0 | 3 | 0 | 63.76 | 63.31 | 43.334 | 43.358 | 49.393 | 24.379 | 2.55 | 1 | 0 | 58.849 | 57.19 | 46.664 | 22.452 | 0 | 0 | 52.007 | 31.968 | [5 empty] | 0 | 20.402 | 12 | 5.8538 | 5.4892 | 4.5839 | 4.2857 | 1.2034 | 20.5582
01/13/10 | 8:36 | 0 | 14.455 | 0 | 2 | 1 | 63.534 | 63.31 | 43.523 | 43.24 | 49.073 | 24.379 | 2.525 | 1 | 0 | 58.849 | 57.19 | 46.687 | 22.26 | 0 | 0 | 51.983 | 31.968 | [5 empty] | 0 | 20.294 | 13 | 5.8611 | 5.4961 | 4.5842 | 4.2857 | 1.2104 | 20.6508
01/13/10 | 8:37 | 0 | 14.43 | 0 | 3 | 0 | 63.288 | 63.11 | 43.403 | 43.145 | 48.912 | 24.354 | 2.476 | 2 | 0 | 58.826 | 57.167 | 46.664 | 22.356 | 0 | 0 | 51.983 | 31.968 | [5 empty] | 0 | 20.143 | 0 | 5.8754 | 5.5096 | 4.5848 | 4.2857 | 1.2239 | 20.8315
01/13/10 | 8:38 | 1 | 14.422 | 0 | 3 | 0 | 63.169 | 62.877 | 43.233 | 43.068 | 48.629 | 24.396 | 2.491 | 1 | 0 | 58.819 | 57.181 | 46.61 | 22.324 | 0 | 0 | 51.976 | 31.96 | [5 empty] | 14.422 | 20.101 | 1 | 5.871 | 5.5055 | 4.2989 | 4 | 1.5055 | 25.6428
01/13/10 | 8:39 | 0 | 14.422 | 0 | 2 | 0 | 63.011 | 62.765 | 43.209 | 42.951 | 48.24 | 24.443 | 2.468 | 1 | 0 | 58.797 | 57.115 | 46.587 | 22.228 | 0 | 0 | 51.909 | 31.936 | [5 empty] | 0 | 20.06 | 2 | 5.8777 | 5.5119 | 4.2992 | 4 | 1.5119 | 25.7218
01/13/10 | 8:40 | 0 | 14.455 | 0 | 3 | 0 | 62.907 | 62.66 | 43.123 | 42.934 | 48.865 | 24.428 | 2.55 | 1 | 0 | 58.826 | 57.167 | 46.617 | 22.38 | 0 | 0 | 51.962 | 31.968 | [5 empty] | 0 | 19.973 | 3 | 5.8538 | 5.4892 | 4.2982 | 4 | 1.4892 | 25.439
01/13/10 | 8:41 | 0 | 14.447 | 0 | 3 | 0 | 62.833 | 62.496 | 43.068 | 42.762 | 48.972 | 24.372 | 2.416 | 1 | 0 | 58.774 | 57.115 | 46.587 | 22.251 | 0 | 0 | 51.932 | 31.936 | [5 empty] | 0 | 20.071 | 4 | 5.8929 | 5.5263 | 4.2998 | 4 | 1.5263 | 25.9
01/13/10 | 8:42 | 1 | 14.422 | 0 | 3 | 0 | 62.653 | 62.45 | 43.114 | 42.669 | 49.042 | 24.372 | 2.112 | 1 | 0 | 58.774 | 57.115 | 46.587 | 22.349 | 0 | 0 | 51.909 | 31.889 | [5 empty] | 14.422 | 19.984 | 5 | 5.9814 | 5.6104 | 4.3034 | 4 | 1.6104 | 26.9235
01/13/10 | 8:43 | 0 | 14.422 | 0 | 2 | 0 | 62.564 | 62.318 | 42.996 | 42.597 | 48.261 | 24.396 | 2.416 | 2 | 0 | 58.774 | 57.138 | 46.519 | 22.42 | 0 | 0 | 51.909 | 31.889 | [5 empty] | 0 | 19.967 | 6 | 5.8929 | 5.5263 | 4.2998 | 4 | 1.5263 | 25.9
01/13/10 | 8:44 | 0 | 14.48 | 0 | 3 | 0 | 62.368 | 62.213 | 42.982 | 42.583 | 49.211 | 24.428 | 2.45 | 1 | 0 | 58.803 | 57.144 | 46.594 | 22.162 | 0 | 0 | 51.939 | 31.943 | [5 empty] | 0 | 19.785 | 7 | 5.883 | 5.5168 | 4.2994 | 4 | 1.5168 | 25.7836
01/13/10 | 8:45 | 0 | 14.397 | 1 | 3 | 0 | 62.204 | 61.98 | 42.786 | 42.504 | 49.201 | 24.347 | 2.365 | 1 | 0 | 58.751 | 57.092 | 46.519 | 22.395 | 0 | 0 | 51.909 | 31.936 | [5 empty] | 0 | 19.7 | 8 | 5.9077 | 5.5404 | 4.3004 | 4 | 1.5404 | 26.0739
01/13/10 | 8:46 | 1 | 14.455 | 0 | 2 | 0 | 62.233 | 61.852 | 42.745 | 42.463 | 49.003 | 24.403 | 2.298 | 1 | 0 | 58.781 | 57.144 | 46.573 | 22.211 | 0 | 0 | 51.983 | 31.968 | [5 empty] | 14.455 | 19.77 | 9 | 5.9272 | 5.5589 | 4.3012 | 4 | 1.5589 | 26.3009
01/13/10 | 8:47 | 0 | 14.455 | 0 | 3 | 0 | 62.302 | 61.832 | 42.724 | 42.346 | 48.842 | 24.428 | 2.398 | 1 | 0 | 58.737 | 57.099 | 46.526 | 22.211 | 0 | 0 | 51.983 | 31.943 | [5 empty] | 0 | 19.956 | 10 | 5.8981 | 5.5312 | 4.3 | 4 | 1.5312 | 25.9615
01/13/10 | 8:48 | 0 | 14.422 | 0 | 3 | 0 | 62.318 | 61.891 | 42.621 | 42.245 | 48.307 | 24.372 | 2.442 | 2 | 0 | 58.685 | 57.069 | 46.519 | 22.395 | 0 | 0 | 51.932 | 31.911 | [5 empty] | 0 | 20.073 | 11 | 5.8853 | 5.5191 | 4.2995 | 4 | 1.5191 | 25.811
01/13/10 | 8:49 | 0 | 14.48 | 0 | 3 | 0 | 62.347 | 61.921 | 42.583 | 42.183 | 48.956 | 24.428 | 2.45 | 1 | 0 | 58.692 | 57.099 | 46.526 | 22.356 | 0 | 0 | 51.916 | 31.992 | [5 empty] | 0 | 20.164 | 12 | 5.883 | 5.5168 | 4.2994 | 4 | 1.5168 | 25.7836
01/13/10 | 8:50 | 1 | 14.447 | 0 | 2 | 0 | 62.338 | 61.891 | 42.552 | 42.104 | 48.492 | 24.443 | 2.391 | 1 | 0 | 58.639 | 57.069 | 46.473 | 22.251 | 0 | 0 | 51.881 | 31.911 | [5 empty] | 14.447 | 20.234 | 13 | 5.9001 | 5.5332 | 4.3001 | 4 | 1.5332 | 25.9853
01/13/10 | 8:51 | 0 | 14.409 | 0 | 3 | 1 | 62.322 | 61.941 | 42.394 | 42.066 | 48.338 | 24.43 | 2.404 | 1 | 0 | 58.646 | 57.055 | 46.435 | 22.309 | 0 | 0 | 51.869 | 31.899 | [5 empty] | 0 | 20.256 | 14 | 5.8964 | 5.5296 | 4.2999 | 4 | 1.5296 | 25.941
01/13/10 | 8:52 | 0 | 14.409 | 0 | 3 | 0 | 62.322 | 61.964 | 42.324 | 42.09 | 48.844 | 24.455 | 2.455 | 1 | 0 | 58.623 | 57.055 | 46.435 | 22.263 | 0 | 0 | 51.869 | 31.899 | [5 empty] | 0 | 20.232 | 0 | 5.8815 | 5.5155 | 4.2993 | 4 | 1.5155 | 25.7665
01/13/10 | 8:53 | 0 | 14.379 | 0 | 3 | 0 | 62.048 | 61.893 | 42.296 | 41.989 | 48.172 | 24.474 | 2.499 | 2 | 0 | 58.596 | 56.96 | 46.407 | 22.258 | 0 | 0 | 51.797 | 31.845 | [5 empty] | 0 | 20.059 | 1 | 5.8687 | 5.5033 | 6.2988 | 6 | -0.49672 | -8.464
01/13/10 | 8:54 | 1 | 14.409 | 0 | 2 | 0 | 62.01 | 61.695 | 42.255 | 41.973 | 48.086 | 24.526 | 2.507 | 1 | 0 | 58.6 | 57.01 | 46.412 | 22.214 | 0 | 0 | 51.825 | 31.875 | [5 empty] | 14.409 | 20.037 | 2 | 5.8664 | 5.5011 | 6.2987 | 6 | -0.49894 | -8.5051
01/13/10 | 8:55 | 0 | 14.404 | 0 | 3 | 0 | 62.026 | 61.601 | 42.248 | 41.944 | 48.081 | 24.57 | 2.45 | 1 | 0 | 58.573 | 57.005 | 46.384 | 22.233 | 0 | 0 | 51.773 | 31.845 | [5 empty] | 0 | 20.082 | 3 | 5.883 | 5.5168 | 6.2994 | 6 | -0.48316 | -8.2129
01/13/10 | 8:56 | 0 | 14.404 | 0 | 3 | 0 | 62.229 | 61.667 | 42.248 | 41.944 | 48.403 | 24.595 | 2.476 | 1 | 0 | 58.53 | 56.96 | 46.361 | 22.209 | 0 | 0 | 51.75 | 31.894 | [5 empty] | 0 | 20.285 | 4 | 5.8754 | 5.5096 | 6.2991 | 6 | -0.49036 | -8.3459
01/13/10 | 8:57 | 0 | 14.379 | 0 | 3 | 0 | 62.341 | 61.759 | 42.202 | 41.944 | 48.31 | 24.595 | 2.499 | 1 | 0 | 58.552 | 56.937 | 46.384 | 21.993 | 0 | 0 | 51.727 | 31.87 | [5 empty] | 0 | 20.397 | 5 | 5.8687 | 5.5033 | 6.2988 | 6 | -0.49672 | -8.464
01/13/10 | 8:58 | 1 | 14.354 | 0 | 2 | 0 | 62.409 | 61.914 | 42.202 | 41.966 | 48.151 | 24.497 | 2.45 | 2 | 0 | 58.507 | 56.601 | 46.337 | 22.184 | 10 | 0 | 57.028 | 17.245 | [5 empty] | 14.354 | 20.443 | 6 | 5.883 | 5.5168 | 6.2994 | 6 | -0.48316 | -8.2129
01/13/10 | 8:59 | 0 | 14.354 | 0 | 3 | 0 | 62.452 | 61.959 | 42.248 | 41.944 | 47.738 | 24.45 | 2.476 | 1 | 0 | 58.484 | 55.076 | 45.238 | 22.184 | 13 | 1 | 58.776 | 11.986 | [5 empty] | 0 | 20.508 | 7 | 5.8754 | 5.5096 | 6.2991 | 6 | -0.49036 | -8.3459
01/13/10 | 9:00 | 0 | 14.404 | 0 | 10 | 0 | 53.883 | 61.937 | 42.226 | 42.461 | 50.903 | 24.474 | 2.525 | 1 | 0 | 54.8 | 51.589 | 44.916 | 22.138 | 13 | 1 | 59.358 | 10.701 | [5 empty] | 0 | 11.422 | 8 | 5.8611 | 5.4961 | 6.2985 | 6 | -0.50392 | -8.5977
01/13/10 | 9:01 | 1 | 14.354 | 0 | 14 | 1 | 57.318 | 61.533 | 41.167 | 43.353 | 55.053 | 24.474 | 2.45 | 2 | 1 | 57.564 | 44.224 | 43.659 | 22.089 | 13 | 1 | 59.538 | 10.41 | [5 empty] | 14.354 | 13.965 | 9 | 5.883 | 5.5168 | 6.2994 | 6 | -0.48316 | -8.2129
01/13/10 | 9:02 | 1 | 14.379 | 1 | 15 | 0 | 59.47 | 61.22 | 39.734 | 44.2 | 58.349 | 24.33 | 2.55 | 3 | 0 | 59.719 | 37.643 | 44.128 | 21.944 | 9 | 0 | 59.493 | 10.281 | [5 empty] | 14.379 | 15.27 | 0 | 5.8538 | 5.4892 | 6.2982 | 6 | -0.51084 | -8.7266
01/13/10 | 9:03 | 1 | 14.379 | 0 | 14 | 0 | 60.323 | 60.816 | 38.794 | 45.124 | 59.919 | 24.305 | 2.576 | 2 | 0 | 60.501 | 35.997 | 45.191 | 21.895 | 0 | 0 | 59.292 | 11.443 | [5 empty] | 14.379 | 15.199 | 1 | 5.8463 | 5.482 | 15.2979 | 15 | -9.518 | -162.8053
01/13/10 | 9:04 | 2 | 14.404 | 0 | 15 | 0 | 61.533 | 60.435 | 38.677 | 46.407 | 61.129 | 24.232 | 2.55 | 2 | 0 | 61.802 | 36.045 | 46.316 | 21.969 | 6 | 1 | 59.358 | 11.269 | [5 empty] | 28.808 | 15.126 | 2 | 5.8538 | 5.4892 | 15.2982 | 15 | -9.5108 | -162.4718
01/13/10 | 9:05 | 1 | 14.404 | 0 | 14 | 1 | 62.071 | 59.986 | 38.607 | 46.545 | 61.489 | 24.281 | 2.576 | 2 | 1 | 62.43 | 35.856 | 46.592 | 21.92 | 2 | 0 | 59.315 | 10.824 | [5 empty] | 14.404 | 15.526 | 3 | 5.8463 | 5.482 | 15.2979 | 15 | -9.518 | -162.8053
01/13/10 | 9:06 | 1 | 14.379 | 0 | 15 | 0 | 62.856 | 59.604 | 38.746 | 47.644 | 62.521 | 24.256 | 2.525 | 1 | 0 | 63.148 | 37.244 | 47.668 | 22.04 | 0 | 0 | 59.112 | 12.554 | [5 empty] | 14.379 | 15.212 | 0 | 5.8611 | 5.4961 | 15.2985 | 15 | -9.5039 | -162.1519
01/13/10 | 9:07 | 1 | 14.404 | 1 | 15 | 0 | 64.068 | 59.203 | 39.241 | 49.112 | 63.641 | 24.207 | 2.55 | 1 | 0 | 64.314 | 39.052 | 49.206 | 21.944 | 0 | 0 | 58.842 | 14.108 | [5 empty] | 14.404 | 14.956 | 1 | 5.8538 | 5.4892 | 20.2982 | 20 | -14.5108 | -247.8858
01/13/10 | 9:08 | 1 | 14.404 | 0 | 14 | 1 | 65.57 | 58.776 | 39.899 | 50.809 | 64.807 | 24.232 | 2.576 | 1 | 1 | 65.748 | 41.025 | 50.879 | 21.993 | 0 | 0 | 58.596 | 15.169 | [5 empty] | 14.404 | 14.761 | 2 | 5.8463 | 5.482 | 20.2979 | 20 | -14.518 | -248.33
01/13/10 | 9:09 | 1 | 14.435 | 0 | 15 | 0 | 67.21 | 58.422 | 40.774 | 52.649 | 66.001 | 24.215 | 2.607 | 1 | 0 | 67.391 | 43.123 | 52.765 | 21.949 | 0 | 0 | 58.4 | 16.187 | [5 empty] | 14.435 | 14.561 | 0 | 5.8372 | 5.4734 | 20.2975 | 20 | -14.5266 | -248.861
01/13/10 | 9:10 | 1 | 14.379 | 0 | 14 | 0 | 68.816 | 58.014 | 41.59 | 54.455 | 66.848 | 24.185 | 2.602 | 0 | 0 | 68.948 | 45.124 | 54.502 | 21.873 | 0 | 0 | 58.194 | 17.343 | [5 empty] | 14.379 | 14.361 | 1 | 5.8387 | 5.4748 | 15.2976 | 15 | -9.5252 | -163.1397
01/13/10 | 9:11 | 1 | 14.417 | 0 | 15 | 0 | 70.522 | 57.669 | 42.473 | 56.3 | 67.732 | 24.173 | 2.589 | 1 | 0 | 70.676 | 47.131 | 56.346 | 21.836 | 0 | 0 | 58.05 | 18.789 | [5 empty] | 14.417 | 14.222 | 2 | 5.8425 | 5.4784 | 15.2977 | 15 | -9.5216 | -162.9724
01/13/10 | 9:12 | 1 | 14.392 | 1 | 14 | 1 | 72.061 | 57.332 | 43.343 | 58.071 | 68.237 | 24.197 | 2.512 | 0 | 1 | 72.257 | 49.103 | 58.117 | 21.885 | 0 | 0 | 57.893 | 20.389 | [5 empty] | 14.392 | 13.99 | 3 | 5.8649 | 5.4997 | 15.2987 | 15 | -9.5003 | -161.9859
01/13/10 | 9:13 | 1 | 14.427 | 0 | 15 | 0 | 73.167 | 57.005 | 44.245 | 59.808 | 68.487 | 24.232 | 2.522 | 0 | 0 | 73.409 | 51.085 | 59.808 | 21.966 | 0 | 0 | 57.836 | 22.231 | [5 empty] | 14.427 | 13.359 | 0 | 5.862 | 5.4969 | 15.2985 | 15 | -9.5031 | -162.1136
01/13/10 | 9:14 | 0 | 14.452 | 0 | 3 | 0 | 71.806 | 69.169 | 40.203 | 59.091 | 47.348 | 24.158 | 2.625 | 0 | 0 | 72.421 | 52.576 | 59.114 | 21.942 | 0 | 0 | 57.701 | 23.508 | [5 empty] | 0 | 12.715 | 1 | 5.832 | 5.4684 | 4.0473 | 3.75 | 1.7184 | 29.465
01/13/10 | 9:15 | 0 | 14.392 | 0 | 3 | 0 | 63.228 | 71.092 | 39.136 | 44.883 | 32.341 | 24.197 | 2.589 | 0 | 0 | 69.643 | 53.507 | 52.2 | 21.907 | 0 | 0 | 57.601 | 23.884 | [5 empty] | 0 | 18.345 | 2 | 5.8425 | 5.4784 | 4.0477 | 3.75 | 1.7284 | 29.5827
01/13/10 | 9:16 | 0 | 14.367 | 0 | 3 | 0 | 50.044 | 63.116 | 37.115 | 40.289 | 22.584 | 24.222 | 2.615 | 0 | 0 | 67.512 | 54.056 | 45.663 | 21.861 | 0 | 0 | 57.601 | 23.933 | [5 empty] | 0 | 9.755 | 3 | 5.8349 | 5.4712 | 4.0474 | 3.75 | 1.7212 | 29.4978
01/13/10 | 9:17 | 0 | 14.427 | 0 | 3 | 0 | 43.611 | 51.498 | 36.655 | 37.313 | 19.54 | 24.112 | 2.574 | 1 | 0 | 65.951 | 54.434 | 41.403 | 21.846 | 0 | 0 | 57.61 | 23.967 | [5 empty] | 0 | 6.298 | 4 | 5.8469 | 5.4825 | 4.0479 | 3.75 | 1.7325 | 29.6316
01/13/10 | 9:18 | 0 | 14.367 | 0 | 2 | 0 | 39.7 | 44.564 | 36.481 | 36.505 | 17.751 | 24.053 | 2.563 | 0 | 0 | 64.753 | 54.653 | 38.595 | 21.885 | 0 | 0 | 57.555 | 23.859 | [5 empty] | 0 | 3.195 | 5 | 5.8501 | 5.4856 | 4.0481 | 3.75 | 1.7356 | 29.6674
01/13/10 | 9:19 | 0 | 14.367 | 0 | 3 | 0 | 37.961 | 40.593 | 36.363 | 36.505 | 16.639 | 24.004 | 2.589 | 0 | 0 | 63.947 | 54.791 | 36.763 | 21.836 | 0 | 0 | 57.489 | 23.739 | [5 empty] | 0 | 1.456 | 6 | 5.8425 | 5.4784 | 4.0477 | 3.75 | 1.7284 | 29.5827
01/13/10 | 9:20 | 0 | 14.427 | 0 | 3 | 0 | 37.454 | 38.653 | 36.49 | 36.538 | 13.811 | 24.014 | 2.599 | 0 | 0 | 63.372 | 54.938 | 35.409 | 21.797 | 0 | 0 | 57.544 | 23.604 | [5 empty] | 0 | 0.916 | 7 | 5.8396 | 5.4756 | 4.0476 | 3.75 | 1.7256 | 29.5501
01/13/10 | 9:21 | 0 | 14.392 | 0 | 3 | 0 | 37.138 | 37.868 | 37.21 | 36.574 | 15.898 | 23.979 | 2.615 | 0 | 0 | 62.847 | 54.952 | 34.412 | 21.691 | 0 | 0 | 57.466 | 23.403 | [5 empty] | 0 | 0.564 | 8 | 5.8349 | 5.4712 | 4.0474 | 3.75 | 1.7212 | 29.4978
01/13/10 | 9:22 | 0 | 14.392 | 0 | 3 | 0 | 37.021 | 37.469 | 36.973 | 37.186 | 13.012 | 24.004 | 2.615 | 0 | 0 | 62.443 | 54.997 | 33.802 | 21.741 | 0 | 0 | 57.421 | 23.258 | [5 empty] | 0 | -0.165 | 9 | 5.8349 | 5.4712 | 4.0474 | 3.75 | 1.7212 | 29.4978
01/13/10 | 9:23 | 0 | 14.367 | 0 | 3 | 0 | 37.349 | 37.28 | 36.151 | 36.787 | 11.777 | 23.957 | 2.589 | 0 | 0 | 62.131 | 55.02 | 33.354 | 21.62 | 0 | 0 | 57.354 | 23.138 | [5 empty] | 0 | 0.562 | 10 | 5.8425 | 5.4784 | 4.0477 | 3.75 | 1.7284 | 29.5827
01/13/10 | 9:24 | 1 | 14.417 | 0 | 3 | 0 | 40.406 | 37.514 | 35.211 | 35.868 | 37.538 | 23.957 | 2.715 | 0 | 0 | 61.816 | 55.043 | 32.979 | 21.642 | 0 | 0 | 57.288 | 23.04 | [5 empty] | 14.417 | 4.538 | 11 | 5.8058 | 5.4435 | 4.0463 | 3.75 | 1.6935 | 29.1689
01/13/10 | 9:25 | 0 | 14.427 | 0 | 3 | 0 | 54.273 | 41.214 | 34.258 | 34.916 | 38.043 | 23.918 | 2.674 | 0 | 0 | 61.578 | 55.076 | 32.637 | 21.655 | 0 | 0 | 57.252 | 23.003 | [5 empty] | 0 | 19.357 | 12 | 5.8177 | 5.4548 | 4.0467 | 3.75 | 1.7048 | 29.3042
01/13/10 | 9:26 | 0 | 14.367 | 0 | 3 | 0 | 56.524 | 53.689 | 33.402 | 33.943 | 37.844 | 23.884 | 2.689 | 0 | 0 | 61.346 | 55.043 | 32.291 | 21.642 | 0 | 0 | 57.197 | 22.895 | [5 empty] | 0 | 22.581 | 13 | 5.8134 | 5.4507 | 4.0466 | 3.75 | 1.7007 | 29.2547
01/13/10 | 9:27 | 1 | 14.392 | 0 | 4 | 0 | 56.95 | 56.007 | 33.003 | 33.213 | 37.844 | 23.884 | 2.741 | 0 | 0 | 61.122 | 55.043 | 31.956 | 21.596 | 0 | 0 | 57.174 | 22.871 | [5 empty] | 14.392 | 23.737 | 14 | 5.7982 | 5.4363 | 4.046 | 3.75 | 1.6863 | 29.0829
01/13/10 | 9:28 | 0 | 14.367 | 0 | 3 | 1 | 57.019 | 56.412 | 32.909 | 32.79 | 38.102 | 23.884 | 2.764 | 1 | 0 | 60.919 | 55.043 | 31.642 | 21.642 | 0 | 0 | 57.108 | 22.824 | [5 empty] | 0 | 24.229 | 15 | 5.7915 | 5.4299 | 4.0457 | 3.75 | 1.6799 | 29.0066
01/13/10 | 9:29 | 0 | 14.427 | 0 | 3 | 0 | 57.206 | 56.624 | 33.223 | 32.778 | 38.559 | 23.893 | 2.777 | 1 | 0 | 60.773 | 55.053 | 31.436 | 21.775 | 0 | 0 | 57.051 | 22.834 | [5 empty] | 0 | 24.428 | 0 | 5.7877 | 5.4263 | 4.0455 | 3.75 | 1.6763 | 28.9634
01/13/10 | 9:30 | 1 | 14.427 | 0 | 3 | 0 | 57.14 | 56.804 | 33.742 | 33.129 | 39.052 | 23.798 | 2.8 | 2 | 0 | 60.611 | 55.071 | 31.313 | 21.652 | 0 | 0 | 57.069 | 22.834 | [5 empty] | 14.427 | 24.011 | 1 | 5.781 | 5.42 | 5.2953 | 5 | 0.41996 | 7.2644
01/13/10 | 9:31 | 0 | 14.372 | 0 | 3 | 0 | 57.065 | 56.795 | 34.297 | 33.711 | 39.772 | 23.79 | 2.772 | 2 | 0 | 60.403 | 55.043 | 31.21 | 21.576 | 0 | 0 | 57.019 | 22.805 | [5 empty] | 0 | 23.354 | 2 | 5.7892 | 5.4277 | 5.2956 | 5 | 0.42771 | 7.3881
01/13/10 | 9:32 | 0 | 14.397 | 0 | 3 | 0 | 57.065 | 56.727 | 34.861 | 34.251 | 40.36 | 23.744 | 2.798 | 2 | 0 | 60.269 | 55.043 | 31.308 | 21.623 | 0 | 0 | 56.95 | 22.78 | [5 empty] | 0 | 22.814 | 3 | 5.7816 | 5.4205 | 5.2953 | 5 | 0.42051 | 7.2733
01/13/10 | 9:33 | 1 | 14.367 | 0 | 3 | 0 | 57.058 | 56.722 | 35.466 | 34.763 | 40.942 | 23.641 | 2.563 | 1 | 0 | 60.086 | 55.015 | 31.446 | 21.498 | 0 | 0 | 56.903 | 22.751 | [5 empty] | 14.367 | 22.295 | 4 | 5.8501 | 5.4856 | 5.2981 | 5 | 0.48556 | 8.3001
01/13/10 | 9:34 | 0 | 14.342 | 0 | 3 | 0 | 57.037 | 56.745 | 36.337 | 35.514 | 41.389 | 23.665 | 2.741 | 2 | 0 | 59.995 | 55.015 | 31.664 | 21.569 | 0 | 0 | 56.811 | 22.775 | [5 empty] | 0 | 21.523 | 5 | 5.7982 | 5.4363 | 5.296 | 5 | 0.43629 | 7.5246
01/13/10 | 9:35 | 0 | 14.397 | 0 | 3 | 0 | 56.996 | 56.795 | 37.071 | 36.414 | 41.865 | 23.695 | 2.847 | 1 | 0 | 59.933 | 55.067 | 31.909 | 21.598 | 0 | 0 | 56.861 | 22.805 | [5 empty] | 0 | 20.582 | 6 | 5.7674 | 5.407 | 5.2947 | 5 | 0.40695 | 7.0561
01/13/10 | 9:36 | 1 | 14.367 | 0 | 3 | 0 | 57.014 | 56.722 | 37.512 | 37.064 | 42.635 | 23.616 | 2.793 | 2 | 0 | 59.817 | 55.015 | 32.12 | 21.667 | 0 | 0 | 56.788 | 22.797 | [5 empty] | 14.367 | 19.95 | 7 | 5.7831 | 5.4219 | 5.2953 | 5 | 0.4219 | 7.2954
01/13/10 | 9:37 | 0 | 14.367 | 0 | 3 | 0 | 57.058 | 56.722 | 37.911 | 37.583 | 43.104 | 23.594 | 2.767 | 1 | 0 | 59.705 | 55.039 | 32.289 | 21.569 | 0 | 0 | 56.745 | 22.822 | [5 empty] | 0 | 19.475 | 8 | 5.7906 | 5.4291 | 5.2956 | 5 | 0.42909 | 7.4101
01/13/10 | 9:38 | 0 | 14.342 | 1 | 4 | 0 | 57.058 | 56.834 | 38.052 | 37.935 | 43.434 | 23.545 | 2.767 | 2 | 0 | 59.636 | 55.015 | 32.601 | 21.618 | 0 | 0 | 56.722 | 22.822 | [5 empty] | 0 | 19.123 | 9 | 5.7906 | 5.4291 | 5.2956 | 5 | 0.42909 | 7.4101
01/13/10 | 9:39 | 0 | 14.367 | 0 | 3 | 0 | 57.058 | 56.811 | 38.311 | 38.1 | 43.621 | 23.57 | 2.767 | 1 | 0 | 59.57 | 55.015 | 32.742 | 21.547 | 0 | 0 | 56.677 | 22.846 | [5 empty] | 0 | 18.958 | 10 | 5.7906 | 5.4291 | 5.2956 | 5 | 0.42909 | 7.4101
01/13/10 | 9:40 | 1 | 14.397 | 0 | 3 | 1 | 57.019 | 56.839 | 38.339 | 38.294 | 43.769 | 23.575 | 2.823 | 2 | 0 | 59.529 | 55.043 | 32.957 | 21.598 | 0 | 0 | 56.661 | 22.9 | [5 empty] | 14.397 | 18.725 | 11 | 5.7743 | 5.4136 | 5.295 | 5 | 0.41359 | 7.1626
01/13/10 | 9:41 | 0 | 14.367 | 0 | 3 | 0 | 56.969 | 56.768 | 38.428 | 38.334 | 44.068 | 23.616 | 2.767 | 1 | 0 | 59.344 | 55.015 | 33.024 | 21.593 | 0 | 0 | 56.588 | 22.895 | [5 empty] | 0 | 18.635 | 0 | 5.7906 | 5.4291 | 5.2956 | 5 | 0.42909 | 7.4101
01/13/10 | 9:42 | 0 | 14.392 | 0 | 3 | 0 | 56.923 | 56.722 | 38.452 | 38.452 | 44.279 | 23.594 | 2.767 | 1 | 0 | 59.324 | 55.015 | 33.165 | 21.569 | 0 | 0 | 56.542 | 22.92 | [5 empty] | 0 | 18.471 | 1 | 5.7906 | 5.4291 | 4.911 | 4.6154 | 0.81371 | 14.0521
01/13/10 | 9:43 | 1 | 14.422 | 0 | 3 | 0 | 57.065 | 56.704 | 38.574 | 38.552 | 44.145 | 23.67 | 2.872 | 2 | 0 | 59.283 | 55.043 | 33.335 | 21.623 | 0 | 0 | 56.569 | 22.971 | [5 empty] | 14.422 | 18.513 | 2 | 5.7601 | 5.4 | 4.9098 | 4.6154 | 0.78465 | 13.6221
01/13/10 | 9:44 | 0 | 14.367 | 0 | 3 | 0 | 56.992 | 56.768 | 38.593 | 38.569 | 44.606 | 23.616 | 2.816 | 1 | 0 | 59.143 | 54.992 | 33.376 | 21.498 | 0 | 0 | 56.521 | 22.967 | [5 empty] | 0 | 18.423 | 3 | 5.7764 | 5.4155 | 4.9105 | 4.6154 | 0.80015 | 13.852
01/13/10 | 9:45 | 0 | 14.397 | 0 | 4 | 0 | 57.019 | 56.75 | 38.787 | 38.645 | 44.238 | 23.768 | 2.872 | 1 | 0 | 59.059 | 55.02 | 33.335 | 21.598 | 0 | 0 | 56.526 | 23.02 | [5 empty] | 0 | 18.374 | 4 | 5.7601 | 5.4 | 4.9098 | 4.6154 | 0.78465 | 13.6221
01/13/10 | 9:46 | 0 | 14.309 | 0 | 3 | 0 | 56.893 | 56.67 | 38.727 | 38.61 | 44.643 | 23.778 | 2.86 | 2 | 0 | 58.89 | 54.961 | 33.369 | 21.611 | 0 | 0 | 56.401 | 22.959 | [5 empty] | 0 | 18.283 | 5 | 5.7636 | 5.4034 | 4.9099 | 4.6154 | 0.78797 | 13.6715
01/13/10 | 9:47 | 1 | 14.367 | 0 | 3 | 0 | 56.992 | 56.656 | 38.803 | 38.734 | 44.559 | 23.859 | 2.867 | 1 | 0 | 58.808 | 54.971 | 33.424 | 21.449 | 0 | 0 | 56.43 | 23.04 | [5 empty] | 14.367 | 18.258 | 6 | 5.7615 | 5.4014 | 4.9099 | 4.6154 | 0.78603 | 13.6427
01/13/10 | 9:48 | 0 | 14.367 | 0 | 3 | 0 | 56.992 | 56.699 | 38.782 | 38.782 | 44.582 | 23.884 | 2.893 | 1 | 0 | 58.74 | 54.971 | 33.469 | 21.498 | 0 | 0 | 56.407 | 23.04 | [5 empty] | 0 | 18.21 | 7 | 5.754 | 5.3942 | 4.9095 | 4.6154 | 0.77883 | 13.5356
01/13/10 | 9:49 | 0 | 14.367 | 0 | 3 | 0 | 56.923 | 56.677 | 38.827 | 38.803 | 44.697 | 23.955 | 2.968 | 2 | 0 | 58.605 | 54.901 | 33.541 | 21.449 | 0 | 0 | 56.387 | 23.04 | [5 empty] | 0 | 18.12 | 8 | 5.7321 | 5.3735 | 4.9087 | 4.6154 | 0.75807 | 13.225
01/13/10 | 9:50 | 0 | 14.367 | 0 | 3 | 0 | 56.946 | 56.633 | 38.952 | 38.904 | 44.932 | 23.984 | 3.024 | 1 | 0 | 58.566 | 54.999 | 33.594 | 21.576 | 0 | 0 | 56.385 | 23.106 | [5 empty] | 0 | 18.042 | 9 | 5.7158 | 5.358 | 4.908 | 4.6154 | 0.74257 | 12.9915
01/13/10 | 9:51 | 1 | 14.427 | 0 | 4 | 0 | 56.962 | 56.715 | 39.028 | 38.959 | 45.077 | 24.038 | 2.978 | 2 | 0 | 58.509 | 54.985 | 33.694 | 21.508 | 0 | 0 | 56.378 | 23.099 | [5 empty] | 14.427 | 18.003 | 10 | 5.7292 | 5.3707 | 4.9085 | 4.6154 | 0.7553 | 13.1834
01/13/10 | 9:52 | 0 | 14.427 | 0 | 3 | 0 | 57.008 | 56.693 | 39.052 | 39.007 | 45.194 | 24.087 | 2.952 | 1 | 0 | 58.441 | 54.985 | 33.718 | 21.461 | 0 | 0 | 56.357 | 23.148 | [5 empty] | 0 | 18.001 | 11 | 5.7368 | 5.3779 | 4.9089 | 4.6154 | 0.7625 | 13.2915
01/13/10 | 9:53 | 0 | 14.402 | 0 | 3 | 1 | 57.051 | 56.715 | 39.124 | 39.124 | 44.825 | 24.112 | 3.004 | 1 | 0 | 58.352 | 54.961 | 33.811 | 21.365 | 0 | 0 | 56.334 | 23.17 | [5 empty] | 0 | 17.927 | 12 | 5.7216 | 5.3635 | 4.9082 | 4.6154 | 0.74811 | 13.0751
01/13/10 | 9:54 | 0 | 14.372 | 0 | 3 | 0 | 56.98 | 56.688 | 39.212 | 39.141 | 44.867 | 24.009 | 2.973 | 2 | 0 | 58.258 | 54.933 | 33.83 | 21.503 | 0 | 0 | 56.307 | 23.141 | [5 empty] | 0 | 17.839 | 0 | 5.7307 | 5.3721 | 4.9086 | 4.6154 | 0.75669 | 13.2042
01/13/10 | 9:55 | 1 | 14.402 | 0 | 3 | 0 | 57.028 | 56.693 | 39.406 | 39.241 | 44.596 | 24.063 | 3.053 | 1 | 0 | 58.217 | 54.938 | 33.928 | 21.412 | 0 | 0 | 56.312 | 23.195 | [5 empty] | 14.402 | 17.787 | 1 | 5.7074 | 5.3499 | 4.578 | 4.2857 | 1.0642 | 18.6463
01/13/10 | 9:56 | 0 | 14.46 | 0 | 3 | 0 | 57.126 | 56.745 | 39.437 | 39.437 | 44.811 | 24.143 | 3.112 | 1 | 0 | 58.203 | 54.968 | 33.959 | 21.468 | 0 | 0 | 56.341 | 23.251 | [5 empty] | 0 | 17.689 | 2 | 5.6902 | 5.3336 | 4.5773 | 4.2857 | 1.0479 | 18.4156
01/13/10 | 9:57 | 0 | 14.402 | 0 | 3 | 0 | 57.32 | 56.804 | 39.499 | 39.523 | 43.893 | 24.112 | 3.179 | 2 | 0 | 58.128 | 54.938 | 33.928 | 21.461 | 0 | 0 | 56.312 | 23.219 | [5 empty] | 0 | 17.797 | 3 | 5.6707 | 5.3151 | 4.5765 | 4.2857 | 1.0293 | 18.152
01/13/10 | 9:58 | 1 | 14.377 | 0 | 4 | 0 | 57.231 | 57.008 | 39.569 | 39.688 | 44.106 | 24.134 | 3.23 | 1 | 0 | 58.06 | 54.938 | 34.141 | 21.412 | 0 | 0 | 56.289 | 23.244 | [5 empty] | 14.377 | 17.543 | 4 | 5.6558 | 5.3009 | 4.5759 | 4.2857 | 1.0152 | 17.95
01/13/10 | 9:59 | 0 | 14.435 | 0 | 3 | 0 | 57.238 | 56.946 | 39.696 | 39.813 | 43.666 | 24.166 | 3.264 | 1 | 0 | 58.046 | 54.968 | 34.148 | 21.493 | 0 | 0 | 56.275 | 23.3 | [5 empty] | 0 | 17.425 | 5 | 5.6459 | 5.2915 | 4.5755 | 4.2857 | 1.0058 | 17.8148
01/13/10 | 10:00 | 0 | 14.377 | 0 | 3 | 0 | 57.5 | 56.916 | 39.688 | 39.947 | 44.106 | 24.207 | 3.256 | 2 | 0 | 58.016 | 54.938 | 34.258 | 21.387 | 0 | 0 | 56.177 | 23.268 | [5 empty] | 0 | 17.553 | 6 | 5.6483 | 5.2937 | 4.5756 | 4.2857 | 1.008 | 17.8467
01/13/10 | 10:01 | 0 | 14.402 | 0 | 3 | 0 | 57.658 | 57.186 | 39.806 | 40.016 | 44.365 | 24.158 | 3.256 | 1 | 0 | 57.925 | 54.917 | 34.328 | 21.387 | 0 | 0 | 56.154 | 23.315 | [5 empty] | 0 | 17.642 | 7 | 5.6483 | 5.2937 | 4.5756 | 4.2857 | 1.008 | 17.8467
01/13/10 | 10:02 | 1 | 14.46 | 0 | 3 | 0 | 57.799 | 57.284 | 39.813 | 40.188 | 44.559 | 24.166 | 3.364 | 1 | 0 | 57.934 | 54.924 | 34.383 | 21.564 | 0 | 0 | 56.161 | 23.371 | [5 empty] | 14.46 | 17.611 | 8 | 5.6168 | 5.2638 | 4.5743 | 4.2857 | 0.97813 | 17.4144
01/13/10 | 10:03 | 0 | 14.427 | 0 | 3 | 0 | 57.925 | 57.409 | 39.968 | 40.274 | 43.611 | 24.134 | 3.331 | 1 | 0 | 57.882 | 54.87 | 34.424 | 21.486 | 0 | 0 | 56.11 | 23.364 | [5 empty] | 0 | 17.651 | 9 | 5.6264 | 5.273 | 4.5747 | 4.2857 | 0.98726 | 17.547
01/13/10 | 10:04 | 0 | 14.402 | 0 | 3 | 0 | 58.217 | 57.567 | 40.109 | 40.439 | 44.271 | 24.038 | 3.331 | 2 | 0 | 57.859 | 54.847 | 34.541 | 21.581 | 0 | 0 | 56.063 | 23.364 | [5 empty] | 0 | 17.778 | 10 | 5.6264 | 5.273 | 4.5747 | 4.2857 | 0.98726 | 17.547
01/13/10 | 10:05 | 0 | 14.435 | 0 | 3 | 0 | 58.562 | 57.843 | 40.14 | 40.54 | 44.231 | 24.094 | 3.416 | 1 | 0 | 57.843 | 54.854 | 34.572 | 21.539 | 0 | 0 | 56.07 | 23.42 | [5 empty] | 0 | 18.022 | 11 | 5.6017 | 5.2495 | 4.5737 | 4.2857 | 0.96374 | 17.2045
01/13/10 | 10:06 | 1 | 14.452 | 0 | 3 | 0 | 58.689 | 58.194 | 40.298 | 40.722 | 43.893 | 24.183 | 3.434 | 1 | 0 | 57.859 | 54.917 | 34.727 | 21.63 | 0 | 0 | 56.063 | 23.508 | [5 empty] | 14.452 | 17.967 | 12 | 5.5964 | 5.2445 | 4.5735 | 4.2857 | 0.95875 | 17.1316
01/13/10 | 10:07 | 0 | 14.485 | 0 | 3 | 1 | 58.831 | 58.292 | 40.401 | 40.822 | 44.302 | 24.166 | 3.467 | 1 | 0 | 57.888 | 54.924 | 34.878 | 21.564 | 0 | 0 | 56.047 | 23.54 | [5 empty] | 0 | 18.009 | 13 | 5.5868 | 5.2353 | 4.5731 | 4.2857 | 0.94962 | 16.9975
01/13/10 | 10:08 | 0 | 14.485 | 0 | 2 | 0 | 59.1 | 58.404 | 40.471 | 40.942 | 45.796 | 24.19 | 3.39 | 2 | 0 | 57.866 | 54.924 | 34.854 | 21.662 | 0 | 0 | 56.047 | 23.516 | [5 empty] | 0 | 18.158 | 0 | 5.6092 | 5.2566 | 4.574 | 4.2857 | 0.97093 | 17.3096
01/13/10 | 10:09 | 0 | 14.485 | 0 | 3 | 0 | 59.728 | 58.651 | 40.54 | 41.011 | 45.957 | 24.19 | 3.315 | 1 | 0 | 57.843 | 54.901 | 34.995 | 21.588 | 0 | 0 | 56.023 | 23.589 | [5 empty] | 0 | 18.717 | 1 | 5.6311 | 5.2774 | 2.7892 | 2.5 | 2.7774 | 49.3229
01/13/10 | 10:10 | 1 | 14.507 | 0 | 3 | 0 | 59.682 | 59.212 | 40.588 | 41.011 | 45.429 | 24.119 | 3.442 | 1 | 0 | 57.868 | 54.926 | 35.019 | 21.564 | 0 | 0 | 56.049 | 23.614 | [5 empty] | 14.507 | 18.671 | 2 | 5.5941 | 5.2423 | 2.7877 | 2.5 | 2.7423 | 49.0206
01/13/10 | 10:11 | 0 | 14.583 | 0 | 3 | 0 | 59.819 | 59.349 | 40.825 | 41.248 | 45.317 | 24.264 | 3.519 | 2 | 0 | 57.913 | 54.997 | 35.208 | 21.711 | 0 | 0 | 56.051 | 23.687 | [5 empty] | 0 | 18.571 | 3 | 5.5717 | 5.2209 | 2.7868 | 2.5 | 2.7209 | 48.8353
01/13/10 | 10:12 | 0 | 14.553 | 0 | 3 | 0 | 59.748 | 59.299 | 40.82 | 41.336 | 45.495 | 24.283 | 3.537 | 1 | 0 | 57.886 | 54.945 | 35.179 | 21.731 | 0 | 0 | 56 | 23.68 | [5 empty] | 0 | 18.412 | 4 | 5.5664 | 5.216 | 2.7866 | 2.5 | 2.716 | 48.7918
01/13/10 | 10:13 | 0 | 14.553 | 1 | 3 | 0 | 59.883 | 59.276 | 41.009 | 41.456 | 45.243 | 24.332 | 3.663 | 1 | 0 | 57.932 | 54.922 | 35.155 | 21.608 | 0 | 0 | 55.93 | 23.705 | [5 empty] | 0 | 18.427 | 5 | 5.5297 | 5.1811 | 2.7851 | 2.5 | 2.6811 | 48.4848
01/13/10 | 10:14 | 1 | 14.553 | 0 | 3 | 0 | 60.084 | 59.39 | 41.174 | 41.573 | 45.679 | 24.283 | 3.72 | 1 | 0 | 57.891 | 54.973 | 35.208 | 21.638 | 0 | 0 | 55.981 | 23.734 | [5 empty] | 14.553 | 18.511 | 6 | 5.5131 | 5.1653 | 2.7844 | 2.5 | 2.6653 | 48.3446
01/13/10 | 10:15 | 0 | 14.553 | 0 | 3 | 0 | 60.421 | 59.568 | 41.291 | 41.736 | 45.908 | 24.259 | 3.74 | 2 | 0 | 57.909 | 54.945 | 35.344 | 21.682 | 0 | 0 | 55.93 | 23.729 | [5 empty] | 0 | 18.685 | 7 | 5.5073 | 5.1598 | 2.7842 | 2.5 | 2.6598 | 48.2952
01/13/10 | 10:16 | 0 | 14.56 | 0 | 2 | 0 | 60.515 | 59.954 | 41.506 | 41.884 | 45.845 | 24.313 | 3.797 | 1 | 0 | 57.891 | 54.973 | 35.443 | 21.736 | 0 | 0 | 55.89 | 23.783 | [5 empty] | 0 | 18.631 | 8 | 5.4907 | 5.144 | 2.7835 | 2.5 | 2.644 | 48.1539
01/13/10 | 10:17 | 0 | 14.583 | 0 | 3 | 0 | 60.672 | 59.999 | 41.765 | 41.954 | 45.892 | 24.288 | 3.872 | 1 | 0 | 57.913 | 54.926 | 35.49 | 21.711 | 0 | 0 | 55.89 | 23.759 | [5 empty] | 0 | 18.718 | 9 | 5.4689 | 5.1232 | 2.7826 | 2.5 | 2.6232 | 47.9666
01/13/10 | 10:18 | 0 | 14.608 | 0 | 3 | 0 | 51.143 | 60.111 | 41.836 | 42.143 | 31.156 | 24.313 | 3.846 | 1 | 0 | 57.913 | 54.926 | 35.584 | 21.662 | 0 | 0 | 55.82 | 23.808 | [5 empty] | 0 | 9 | 10 | 5.4764 | 5.1304 | 2.7829 | 2.5 | 2.6304 | 48.0317
01/13/10 | 10:19 | 0 | 14.553 | 0 | 3 | 0 | 45.45 | 52.513 | 41.973 | 42.207 | 23.055 | 24.283 | 3.766 | 0 | 0 | 57.886 | 54.898 | 35.603 | 21.682 | 0 | 0 | 55.792 | 23.778 | [5 empty] | 0 | 3.243 | 11 | 5.4997 | 5.1526 | 2.7839 | 2.5 | 2.6526 | 48.2308
01/13/10 | 10:20 | 0 | 14.553 | 0 | 3 | 0 | 43.781 | 45.978 | 42.207 | 42.3 | 19.123 | 24.308 | 3.867 | 1 | 0 | 57.863 | 54.854 | 35.627 | 21.706 | 0 | 0 | 55.839 | 23.778 | [5 empty] | 0 | 1.481 | 12 | 5.4703 | 5.1246 | 2.7827 | 2.5 | 2.6246 | 47.9791
01/13/10 | 10:21 | 0 | 14.608 | 0 | 2 | 0 | 43.2 | 44.164 | 42.212 | 42.425 | 14.608 | 24.337 | 3.923 | 0 | 0 | 57.87 | 54.903 | 35.749 | 21.662 | 0 | 0 | 55.867 | 23.783 | [5 empty] | 0 | 0.775 | 13 | 5.454 | 5.1091 | 2.782 | 2.5 | 2.6091 | 47.8383
01/13/10 | 10:22 | 0 | 14.578 | 0 | 3 | 0 | 42.841 | 43.382 | 41.855 | 42.348 | 11.395 | 24.234 | 3.892 | 0 | 0 | 57.82 | 54.831 | 35.696 | 21.753 | 0 | 0 | 55.839 | 23.803 | [5 empty] | 0 | 0.493 | 14 | 5.463 | 5.1177 | 2.7824 | 2.5 | 2.6177 | 47.9164
01/13/10 | 10:23 | 0 | 14.578 | 0 | 3 | 0 | 42.654 | 43.006 | 40.796 | 42.042 | 11.616 | 24.283 | 3.892 | 0 | 0 | 57.774 | 54.854 | 35.651 | 21.537 | 0 | 0 | 55.862 | 23.825 | [5 empty] | 0 | 0.612 | 15 | 5.463 | 5.1177 | 2.7824 | 2.5 | 2.6177 | 47.9164
01/13/10 | 10:24 | 0 | 14.608 | 0 | 3 | 0 | 42.284 | 42.752 | 39.463 | 40.803 | 11.893 | 24.264 | 3.923 | 0 | 0 | 57.756 | 54.859 | 35.655 | 21.76 | 0 | 0 | 55.844 | 23.903 | [5 empty] | 0 | 1.481 | 16 | 5.454 | 5.1091 | 2.782 | 2.5 | 2.6091 | 47.8383
01/13/10 | 10:25 | 0 | 14.633 | 0 | 3 | 0 | 41.202 | 42.353 | 38.404 | 39.322 | 9.128 | 24.242 | 3.998 | 0 | 0 | 57.713 | 54.835 | 35.301 | 21.662 | 0 | 0 | 55.82 | 23.903 | [5 empty] | 0 | 1.88 | 17 | 5.4322 | 5.0884 | 2.7811 | 2.5 | 2.5884 | 47.6485
01/13/10 | 10:26 | 0 | 14.603 | 0 | 3 | 0 | 39.739 | 41.336 | 37.6 | 38.234 | 8.406 | 24.234 | 3.967 | 0 | 0 | 57.573 | 54.784 | 35.062 | 21.657 | 0 | 0 | 55.839 | 23.874 | [5 empty] | 0 | 1.505 | 18 | 5.4412 | 5.0969 | 2.7815 | 2.5 | 2.5969 | 47.7272
01/13/10 | 10:27 | 0 | 14.578 | 0 | 3 | 0 | 38.633 | 39.951 | 36.99 | 37.552 | 27.826 | 24.139 | 4.044 | 0 | 0 | 57.528 | 54.807 | 34.756 | 21.706 | 0 | 0 | 55.816 | 23.923 | [5 empty] | 0 | 1.081 | 19 | 5.4188 | 5.0756 | 2.7806 | 2.5 | 2.5756 | 47.5313
01/13/10 | 10:28 | 1 | 14.608 | 0 | 2 | 0 | 51.211 | 38.851 | 36.595 | 36.947 | 38.193 | 24.143 | 4.101 | 0 | 0 | 57.532 | 54.789 | 34.479 | 21.615 | 0 | 0 | 55.82 | 23.952 | [5 empty] | 14.608 | 14.264 | 20 | 5.4022 | 5.0598 | 2.7799 | 2.5 | 2.5598 | 47.3853
01/13/10 | 10:29 | 0 | 14.603 | 0 | 3 | 0 | 55.93 | 49.325 | 36.05 | 36.495 | 37.906 | 24.067 | 3.993 | 1 | 0 | 57.393 | 54.716 | 34.192 | 21.562 | 0 | 0 | 55.725 | 23.923 | [5 empty] | 0 | 19.435 | 21 | 5.4336 | 5.0897 | 2.7812 | 2.5 | 2.5897 | 47.6612
01/13/10 | 10:30 | 0 | 14.583 | 0 | 3 | 0 | 56.994 | 55.225 | 35.538 | 36.055 | 38.428 | 23.999 | 4.075 | 1 | 0 | 57.37 | 54.67 | 34.005 | 21.633 | 0 | 0 | 55.678 | 23.923 | [5 empty] | 0 | 20.939 | 22 | 5.4098 | 5.067 | 2.7802 | 2.5 | 2.567 | 47.452
01/13/10 | 10:31 | 1 | 14.507 | 0 | 3 | 1 | 56.768 | 56.229 | 35.017 | 35.371 | 38.614 | 23.879 | 4.05 | 2 | 0 | 57.261 | 54.602 | 33.749 | 21.397 | 0 | 0 | 55.543 | 23.901 | [5 empty] | 14.507 | 21.397 | 23 | 5.417 | 5.074 | 2.7805 | 2.5 | 2.574 | 47.516
01/13/10 | 10:32 | 0 | 14.485 | 0 | 3 | 0 | 56.811 | 56.184 | 34.9 | 34.947 | 38.215 | 23.901 | 3.921 | 1 | 0 | 57.192 | 54.558 | 33.56 | 21.373 | 0 | 0 | 55.452 | 23.925 | [5 empty] | 0 | 21.864 | 0 | 5.4546 | 5.1097 | 2.782 | 2.5 | 2.6097 | 47.8434
01/13/10 | 10:33 | 0 | 14.485 | 0 | 3 | 0 | 56.857 | 56.318 | 35.136 | 34.83 | 38.59 | 23.854 | 4.05 | 2 | 0 | 57.215 | 54.534 | 33.395 | 21.397 | 0 | 0 | 55.452 | 23.974 | [5 empty] | 0 | 22.027 | 1 | 5.417 | 5.074 | 4.5662 | 4.2857 | 0.78825 | 14.5512
01/13/10 | 10:34 | 0 | 14.485 | 0 | 2 | 0 | 56.699 | 56.341 | 35.653 | 35.089 | 38.801 | 23.781 | 3.872 | 2 | 0 | 57.192 | 54.534 | 33.302 | 21.348 | 0 | 0 | 55.382 | 23.999 | [5 empty] | 0 | 21.61 | 2 | 5.4689 | 5.1232 | 4.5683 | 4.2857 | 0.83752 | 15.3142
01/13/10 | 10:35 | 1 | 14.518 | 0 | 3 | 0 | 56.686 | 56.416 | 36.153 | 35.636 | 39.255 | 23.886 | 3.931 | 1 | 0 | 57.202 | 54.588 | 33.263 | 21.525 | 0 | 0 | 55.344 | 24.077 | [5 empty] | 14.518 | 21.05 | 3 | 5.4517 | 5.1069 | 4.5676 | 4.2857 | 0.82118 | 15.0629
01/13/10 | 10:36 | 0 | 14.46 | 0 | 3 | 0 | 56.453 | 56.252 | 36.875 | 36.194 | 39.578 | 23.83 | 3.795 | 1 | 0 | 57.192 | 54.558 | 33.326 | 21.444 | 0 | 0 | 55.039 | 24.07 | [5 empty] | 0 | 20.259 | 4 | 5.4913 | 5.1445 | 4.5692 | 4.2857 | 0.85883 | 15.6398
01/13/10 | 10:37 | 0 | 14.518 | 0 | 3 | 0 | 56.663 | 56.213 | 37.988 | 36.883 | 40.054 | 23.837 | 3.905 | 2 | 0 | 57.245 | 54.609 | 33.591 | 21.476 | 0 | 0 | 55.022 | 24.151 | [5 empty] | 0 | 19.78 | 5 | 5.4593 | 5.1141 | 4.5679 | 4.2857 | 0.82838 | 15.1739
01/13/10 | 10:38 | 1 | 14.46 | 0 | 3 | 0 | 56.699 | 56.275 | 39.059 | 37.885 | 40.212 | 23.805 | 3.921 | 1 | 0 | 57.192 | 54.534 | 33.677 | 21.517 | 0 | 0 | 54.877 | 24.094 | [5 empty] | 14.46 | 18.814 | 6 | 5.4546 | 5.1097 | 4.5677 | 4.2857 | 0.82395 | 15.1056
01/13/10 | 10:39 | 0 | 14.485 | 0 | 2 | 0 | 57.014 | 56.318 | 39.906 | 38.942 | 40.494 | 23.83 | 3.947 | 2 | 0 | 57.215 | 54.534 | 34.007 | 21.588 | 0 | 0 | 54.81 | 24.119 | [5 empty] | 0 | 18.072 | 7 | 5.447 | 5.1025 | 4.5674 | 4.2857 | 0.81676 | 14.9945
01/13/10 | 10:40 | 0 | 14.507 | 0 | 3 | 0 | 57.596 | 56.588 | 40.305 | 39.696 | 41.104 | 23.83 | 3.898 | 1 | 0 | 57.238 | 54.511 | 34.337 | 21.517 | 0 | 0 | 54.74 | 24.143 | [5 empty] | 0 | 17.9 | 8 | 5.4613 | 5.116 | 4.568 | 4.2857 | 0.83032 | 15.2037
01/13/10 | 10:41 | 0 | 14.54 | 0 | 3 | 0 | 58.322 | 57.156 | 40.643 | 40.172 | 41.49 | 23.837 | 3.905 | 1 | 0 | 57.245 | 54.518 | 34.744 | 21.596 | 0 | 0 | 54.656 | 24.197 | [5 empty] | 0 | 18.15 | 9 | 5.4593 | 5.1141 | 4.5679 | 4.2857 | 0.82838 | 15.1739
01/13/10 | 10:42 | 1 | 14.507 | 0 | 3 | 0 | 58.762 | 57.799 | 40.846 | 40.447 | 42.54 | 23.854 | 3.898 | 2 | 0 | 57.172 | 54.464 | 34.947 | 21.588 | 0 | 0 | 54.602 | 24.19 | [5 empty] | 14.507 | 18.315 | 10 | 5.4613 | 5.116 | 4.568 | 4.2857 | 0.83032 | 15.2037
01/13/10 | 10:43 | 0 | 14.518 | 0 | 3 | 0 | 59.219 | 58.322 | 40.925 | 40.667 | 43.063 | 23.957 | 3.98 | 1 | 0 | 57.245 | 54.565 | 35.144 | 21.669 | 0 | 0 | 54.588 | 24.246 | [5 empty] | 0 | 18.552 | 11 | 5.4374 | 5.0933 | 4.5671 | 4.2857 | 0.80762 | 14.853
01/13/10 | 10:44 | 0 | 14.518 | 0 | 3 | 0 | 59.397 | 58.703 | 41.112 | 40.76 | 42.406 | 23.911 | 3.779 | 1 | 0 | 57.291 | 54.565 | 35.189 | 21.596 | 0 | 0 | 54.565 | 24.271 | [5 empty] | 0 | 18.637 | 12 | 5.496 | 5.149 | 4.5694 | 4.2857 | 0.86326 | 15.7072
01/13/10 | 10:45 | 0 | 14.485 | 0 | 2 | 1 | 59.39 | 58.897 | 41.128 | 40.846 | 43.197 | 23.974 | 3.264 | 1 | 0 | 57.261 | 54.511 | 35.347 | 21.517 | 0 | 0 | 54.488 | 24.239 | [5 empty] | 0 | 18.544 | 13 | 5.6459 | 5.2915 | 4.5755 | 4.2857 | 1.0058 | 17.8148
01/13/10 | 10:46 | 1 | 14.518 | 0 | 3 | 0 | 59.531 | 58.995 | 41.231 | 40.949 | 43.087 | 24.006 | 3.349 | 2 | 0 | 57.313 | 54.541 | 35.471 | 21.564 | 0 | 0 | 54.488 | 24.288 | [5 empty] | 14.518 | 18.582 | 0 | 5.6212 | 5.268 | 4.5745 | 4.2857 | 0.98228 | 17.4747
01/13/10 | 10:47 | 0 | 14.507 | 0 | 3 | 0 | 59.794 | 59.077 | 41.293 | 40.987 | 44.58 | 23.974 | 3.467 | 1 | 0 | 57.327 | 54.511 | 35.629 | 21.613 | 0 | 0 | 54.464 | 24.359 | [5 empty] | 0 | 18.807 | 1 | 5.5868 | 5.2353 | 3.1445 | 2.8571 | 2.3782 | 42.568
01/13/10 | 10:48 | 0 | 14.54 | 0 | 3 | 0 | 53.027 | 59.308 | 41.324 | 41.112 | 33.051 | 24.077 | 3.398 | 1 | 0 | 57.336 | 54.518 | 35.684 | 21.716 | 0 | 0 | 54.45 | 24.367 | [5 empty] | 0 | 11.915 | 2 | 5.6069 | 5.2544 | 3.1453 | 2.8571 | 2.3973 | 42.7561
01/13/10 | 10:49 | 0 | 14.54 | 0 | 3 | 0 | 45.231 | 54.336 | 41.49 | 41.183 | 26.294 | 24.077 | 3.398 | 1 | 0 | 57.379 | 54.495 | 35.825 | 21.741 | 0 | 0 | 54.38 | 24.416 | [5 empty] | 0 | 4.048 | 3 | 5.6069 | 5.2544 | 3.1453 | 2.8571 | 2.3973 | 42.7561
01/13/10 | 10:50 | 0 | 14.507 | 0 | 3 | 0 | 42.915 | 45.773 | 41.552 | 41.246 | 20.576 | 24.07 | 3.568 | 0 | 0 | 57.284 | 54.441 | 35.883 | 21.588 | 0 | 0 | 54.411 | 24.477 | [5 empty] | 0 | 1.669 | 4 | 5.5574 | 5.2074 | 3.1433 | 2.8571 | 2.3502 | 42.2902
01/13/10 | 10:51 | 0 | 14.593 | 0 | 3 | 0 | 42.214 | 43.365 | 41.626 | 41.485 | 18.643 | 24.151 | 3.581 | 0 | 0 | 57.395 | 54.558 | 35.868 | 21.62 | 0 | 0 | 54.376 | 24.465 | [5 empty] | 0 | 0.729 | 5 | 5.5536 | 5.2038 | 3.1432 | 2.8571 | 2.3466 | 42.2542
01/13/10 | 10:52 | 0 | 14.593 | 0 | 2 | 0 | 41.908 | 42.497 | 41.368 | 41.509 | 16.569 | 24.197 | 3.655 | 0 | 0 | 57.373 | 54.534 | 36.033 | 21.549 | 0 | 0 | 54.282 | 24.511 | [5 empty] | 0 | 0.399 | 6 | 5.5321 | 5.1833 | 3.1423 | 2.8571 | 2.3262 | 42.0486
01/13/10 | 10:53 | 0 | 14.618 | 0 | 3 | 0 | 41.743 | 42.073 | 40.193 | 41.181 | 16.617 | 24.246 | 3.555 | 0 | 0 | 57.329 | 54.513 | 35.988 | 21.5 | 0 | 0 | 54.215 | 24.536 | [5 empty] | 0 | 0.562 | 7 | 5.5612 | 5.211 | 3.1435 | 2.8571 | 2.3538 | 42.3261
01/13/10 | 10:54 | 0 | 14.593 | 0 | 3 | 0 | 41.344 | 41.815 | 38.619 | 39.983 | 16.642 | 24.271 | 3.504 | 0 | 0 | 57.329 | 54.49 | 35.775 | 21.454 | 0 | 0 | 54.168 | 24.56 | [5 empty] | 0 | 1.361 | 8 | 5.576 | 5.2251 | 3.1441 | 2.8571 | 2.3679 | 42.4666
01/13/10 | 10:55 | 0 | 14.56 | 0 | 4 | 0 | 40.231 | 41.384 | 37.414 | 38.471 | 16.091 | 24.19 | 3.596 | 0 | 0 | 57.277 | 54.436 | 35.533 | 21.613 | 0 | 0 | 54.138 | 24.575 | [5 empty] | 0 | 1.76 | 9 | 5.5492 | 5.1996 | 3.143 | 2.8571 | 2.3425 | 42.2127
01/13/10 | 10:56 | 0 | 14.618 | 0 | 3 | 0 | 38.83 | 40.358 | 36.528 | 37.327 | 15.556 | 24.222 | 3.555 | 0 | 0 | 57.24 | 54.443 | 35.33 | 21.476 | 0 | 0 | 54.145 | 24.631 | [5 empty] | 0 | 1.503 | 10 | 5.5612 | 5.211 | 3.1435 | 2.8571 | 2.3538 | 42.3261
01/13/10 | 10:57 | 0 | 14.593 | 0 | 3 | 0 | 37.607 | 38.971 | 35.823 | 36.505 | 14.296 | 24.197 | 3.478 | 0 | 0 | 57.149 | 54.443 | 34.928 | 21.525 | 0 | 0 | 54.124 | 24.631 | [5 empty] | 0 | 1.102 | 11 | 5.5836 | 5.2323 | 3.1444 | 2.8571 | 2.3751 | 42.5379
01/13/10 | 10:58 | 0 | 14.593 | 1 | 3 | 0 | 47.108 | 37.748 | 35.282 | 35.775 | 37.091 | 24.126 | 3.607 | 0 | 0 | 57.106 | 54.376 | 34.694 | 21.5 | 0 | 0 | 54.077 | 24.656 | [5 empty] | 0 | 11.333 | 12 | 5.546 | 5.1966 | 3.1429 | 2.8571 | 2.3394 | 42.1821
01/13/10 | 10:59 | 0 | 14.593 | 0 | 3 | 0 | 54.856 | 46.396 | 34.79 | 35.211 | 37.586 | 24.031 | 3.607 | 1 | 0 | 57.06 | 54.352 | 34.459 | 21.525 | 0 | 0 | 54.03 | 24.68 | [5 empty] | 0 | 19.645 | 13 | 5.546 | 5.1966 | 3.1429 | 2.8571 | 2.3394 | 42.1821
01/13/10 | 11:00 | 1 | 14.593 | 0 | 3 | 0 | 56.455 | 54.376 | 34.27 | 34.811 | 37.631 | 24.055 | 3.655 | 2 | 0 | 57.014 | 54.352 | 34.225 | 21.5 | 0 | 0 | 54.054 | 24.705 | [5 empty] | 14.593 | 21.644 | 14 | 5.5321 | 5.1833 | 3.1423 | 2.8571 | 2.3262 | 42.0486
01/13/10 | 11:01 | 0 | 14.618 | 0 | 3 | 0 | 56.768 | 55.888 | 33.919 | 34.294 | 37.607 | 24.077 | 3.759 | 1 | 0 | 56.992 | 54.352 | 34.06 | 21.5 | 0 | 0 | 54.077 | 24.729 | [5 empty] | 0 | 22.474 | 15 | 5.5018 | 5.1545 | 3.1411 | 2.8571 | 2.2974 | 41.7568
01/13/10 | 11:02 | 0 | 14.568 | 0 | 3 | 0 | 56.836 | 56.229 | 33.73 | 33.919 | 37.796 | 23.982 | 3.733 | 2 | 0 | 56.948 | 54.306 | 33.895 | 21.476 | 0 | 0 | 54.077 | 24.752 | [5 empty] | 0 | 22.917 | 16 | 5.5094 | 5.1617 | 3.1414 | 2.8571 | 2.3046 | 41.83
01/13/10 | 11:03 | 1 | 14.535 | 0 | 3 | 0 | 56.873 | 56.334 | 34.005 | 33.747 | 37.906 | 23.974 | 3.674 | 2 | 0 | 56.919 | 54.275 | 33.747 | 21.444 | 0 | 0 | 54.047 | 24.744 | [5 empty] | 14.535 | 23.126 | 17 | 5.5265 | 5.178 | 3.1421 | 2.8571 | 2.3209 | 41.9955
01/13/10 | 11:04 | 0 | 14.56 | 0 | 3 | 0 | 56.873 | 56.426 | 34.452 | 34.122 | 38.399 | 23.999 | 3.774 | 1 | 0 | 56.941 | 54.275 | 33.605 | 21.444 | 0 | 0 | 54.07 | 24.793 | [5 empty] | 0 | 22.751 | 18 | 5.4974 | 5.1504 | 3.1409 | 2.8571 | 2.2932 | 41.7144
01/13/10 | 11:05 | 0 | 14.568 | 0 | 3 | 0 | 56.859 | 56.567 | 34.976 | 34.648 | 38.571 | 23.957 | 3.63 | 2 | 0 | 56.948 | 54.282 | 33.543 | 21.476 | 0 | 0 | 54.077 | 24.825 | [5 empty] | 0 | 22.211 | 19 | 5.5393 | 5.1902 | 3.1426 | 2.8571 | 2.3331 | 42.1182
01/13/10 | 11:06 | 1 | 14.593 | 0 | 3 | 1 | 56.656 | 56.478 | 35.588 | 35.165 | 39.724 | 24.055 | 3.733 | 2 | 0 | 56.971 | 54.329 | 33.495 | 21.476 | 0 | 0 | 54.03 | 24.801 | [5 empty] | 14.593 | 21.491 | 20 | 5.5094 | 5.1617 | 3.1414 | 2.8571 | 2.3046 | 41.83
01/13/10 | 11:07 | 0 | 14.593 | 0 | 3 | 0 | 56.725 | 56.41 | 36.433 | 35.775 | 40.31 | 24.031 | 3.859 | 2 | 0 | 56.992 | 54.306 | 33.567 | 21.549 | 0 | 0 | 54.054 | 24.896 | [5 empty] | 0 | 20.95 | 0 | 5.4727 | 5.1268 | 3.1399 | 2.8571 | 2.2697 | 41.4732
01/13/10 | 11:08 | 0 | 14.593 | 0 | 3 | 0 | 56.679 | 56.455 | 37.373 | 36.739 | 40.851 | 24.031 | 3.782 | 1 | 0 | 56.992 | 54.306 | 33.684 | 21.525 | 0 | 0 | 54.03 | 24.896 | [5 empty] | 0 | 19.94 | 1 | 5.4951 | 5.1481 | 4.5694 | 4.2857 | 0.86243 | 15.6945
01/13/10 | 11:09 | 1 | 14.593 | 0 | 3 | 0 | 56.768 | 56.343 | 38.007 | 37.655 | 41.533 | 24.006 | 3.833 | 2 | 0 | 57.037 | 54.282 | 33.943 | 21.454 | 0 | 0 | 53.939 | 24.945 | [5 empty] | 14.593 | 19.113 | 2 | 5.4802 | 5.134 | 4.5688 | 4.2857 | 0.84831 | 15.4795
01/13/10 | 11:10 | 0 | 14.593 | 0 | 3 | 0 | 56.948 | 56.432 | 38.454 | 38.313 | 41.556 | 23.982 | 3.833 | 1 | 0 | 57.037 | 54.282 | 34.27 | 21.549 | 0 | 0 | 53.939 | 24.97 | [5 empty] | 0 | 18.635 | 3 | 5.4802 | 5.134 | 4.5688 | 4.2857 | 0.84831 | 15.4795
01/13/10 | 11:11 | 0 | 14.505 | 0 | 3 | 0 | 56.807 | 56.537 | 38.796 | 38.703 | 41.427 | 23.92 | 3.766 | 1 | 0 | 56.962 | 54.252 | 34.402 | 21.512 | 0 | 0 | 53.909 | 24.908 | [5 empty] | 0 | 18.104 | 4 | 5.4997 | 5.1526 | 4.5696 | 4.2857 | 0.86686 | 15.7618
01/13/10 | 11:12 | 0 | 14.528 | 0 | 3 | 0 | 56.807 | 56.515 | 38.913 | 38.937 | 41.71 | 23.945 | 3.818 | 2 | 0 | 56.985 | 54.229 | 34.684 | 21.512 | 0 | 0 | 53.862 | 24.958 | [5 empty] | 0 | 17.87 | 5 | 5.4846 | 5.1382 | 4.569 | 4.2857 | 0.85246 | 15.5429
01/13/10 | 11:13 | 1 | 14.528 | 0 | 4 | 0 | 56.941 | 56.492 | 38.985 | 39.078 | 41.71 | 23.994 | 3.841 | 1 | 0 | 56.985 | 54.208 | 34.895 | 21.608 | 0 | 0 | 53.839 | 24.982 | [5 empty] | 14.528 | 17.863 | 6 | 5.4779 | 5.1318 | 4.5687 | 4.2857 | 0.8461 | 15.4456
01/13/10 | 11:14 | 0 | 14.553 | 0 | 3 | 0 | 56.873 | 56.604 | 39.007 | 39.196 | 41.875 | 24.016 | 3.792 | 1 | 0 | 57.008 | 54.208 | 35.153 | 21.512 | 0 | 0 | 53.794 | 25.004 | [5 empty] | 0 | 17.677 | 7 | 5.4922 | 5.1454 | 4.5693 | 4.2857 | 0.85966 | 15.6525
01/13/10 | 11:15 | 0 | 14.495 | 0 | 3 | 0 | 56.798 | 56.531 | 39.071 | 39.258 | 41.937 | 24.009 | 3.681 | 2 | 0 | 56.978 | 54.177 | 35.194 | 21.552 | 0 | 0 | 53.741 | 24.997 | [5 empty] | 0 | 17.54 | 8 | 5.5245 | 5.1761 | 4.5706 | 4.2857 | 0.89038 | 16.117
01/13/10 | 11:16 | 0 | 14.495 | 0 | 3 | 0 | 56.754 | 56.462 | 39.047 | 39.236 | 42.336 | 24.009 | 3.784 | 1 | 0 | 56.978 | 54.177 | 35.356 | 21.552 | 0 | 0 | 53.717 | 25.021 | [5 empty] | 0 | 17.518 | 9 | 5.4945 | 5.1476 | 4.5694 | 4.2857 | 0.86187 | 15.6861
01/13/10 | 11:17 | 1 | 14.528 | 0 | 3 | 0 | 56.784 | 56.446 | 39.126 | 39.313 | 43.028 | 24.139 | 3.867 | 2 | 0 | 57.03 | 54.184 | 35.435 | 21.608 | 0 | 0 | 53.748 | 25.078 | [5 empty] | 14.528 | 17.471 | 10 | 5.4703 | 5.1246 | 4.5684 | 4.2857 | 0.8389 | 15.3355
01/13/10 | 11:18 | 0 | 14.528 | 0 | 3 | 0 | 56.807 | 56.446 | 39.148 | 39.361 | 42.956 | 24.161 | 3.766 | 1 | 0 | 57.03 | 54.184 | 35.483 | 21.584 | 0 | 0 | 53.794 | 25.124 | [5 empty] | 0 | 17.446 | 11 | 5.4997 | 5.1526 | 4.5696 | 4.2857 | 0.86686 | 15.7618
01/13/10 | 11:19 | 0 | 14.505 | 0 | 3 | 0 | 56.784 | 56.492 | 39.267 | 39.385 | 42.908 | 24.139 | 3.818 | 1 | 0 | 57.008 | 54.161 | 35.483 | 21.633 | 0 | 0 | 53.794 | 25.124 | [5 empty] | 0 | 17.399 | 12 | 5.4846 | 5.1382 | 4.569 | 4.2857 | 0.85246 | 15.5429
01/13/10 | 11:20 | 0 | 14.472 | 0 | 3 | 1 | 56.754 | 56.439 | 39.236 | 39.377 | 42.666 | 24.153 | 3.885 | 1 | 0 | 56.978 | 54.131 | 35.476 | 21.407 | 0 | 0 | 53.764 | 25.141 | [5 empty] | 0 | 17.377 | 13 | 5.4651 | 5.1196 | 4.5682 | 4.2857 | 0.83392 | 15.259
01/13/10 | 11:21 | 1 | 14.528 | 0 | 3 | 0 | 56.85 | 56.469 | 39.361 | 39.361 | 43.496 | 24.161 | 3.867 | 2 | 0 | 57.008 | 54.161 | 35.553 | 21.343 | 0 | 0 | 53.771 | 25.173 | [5 empty] | 14.528 | 17.489 | 0 | 5.4703 | 5.1246 | 4.5684 | 4.2857 | 0.8389 | 15.3355
01/13/10 | 11:22 | 0 | 14.528 | 0 | 3 | 0 | 56.827 | 56.56 | 39.267 | 39.43 | 43.403 | 24.21 | 3.944 | 1 | 0 | 56.985 | 54.161 | 35.507 | 21.488 | 0 | 0 | 53.748 | 25.149 | [5 empty] | 0 | 17.397 | 1 | 5.4479 | 5.1033 | 4.5675 | 4.2857 | 0.81759 | 15.0074
01/13/10 | 11:23 | 0 | 14.505 | 0 | 3 | 0 | 56.962 | 56.56 | 39.219 | 39.454 | 43.028 | 24.185 | 3.918 | 1 | 0 | 56.985 | 54.138 | 35.648 | 21.584 | 0 | 0 | 53.724 | 25.198 | [5 empty] | 0 | 17.508 | 2 | 5.4555 | 5.1105 | 4.5678 | 4.2857 | 0.82478 | 15.1184
01/13/10 | 11:24 | 0 | 14.472 | 0 | 3 | 0 | 56.866 | 56.597 | 39.188 | 39.447 | 43.3 | 24.202 | 4.086 | 2 | 0 | 56.978 | 54.084 | 35.593 | 21.601 | 0 | 0 | 53.694 | 25.19 | [5 empty] | 0 | 17.419 | 3 | 5.4066 | 5.064 | 4.5658 | 4.2857 | 0.77828 | 14.3951
01/13/10 | 11:25 | 1 | 14.505 | 0 | 3 | 0 | 57.076 | 56.581 | 39.267 | 39.408 | 43.496 | 24.234 | 4.019 | 1 | 0 | 56.985 | 54.091 | 35.718 | 21.488 | 0 | 0 | 53.748 | 25.269 | [5 empty] | 14.505 | 17.668 | 4 | 5.4261 | 5.0825 | 4.5666 | 4.2857 | 0.79683 | 14.6852
01/13/10 | 11:26 | 0 | 14.528 | 1 | 3 | 0 | 57.188 | 56.784 | 39.313 | 39.454 | 43.307 | 24.21 | 3.818 | 1 | 0 | 56.962 | 54.114 | 35.67 | 21.559 | 0 | 0 | 53.748 | 25.269 | [5 empty] | 0 | 17.734 | 5 | 5.4846 | 5.1382 | 4.569 | 4.2857 | 0.85246 | 15.5429
01/13/10 | 11:27 | 0 | 14.472 | 0 | 3 | 0 | 57.202 | 56.866 | 39.306 | 39.447 | 43.489 | 24.202 | 3.833 | 2 | 0 | 56.978 | 54.084 | 35.71 | 21.505 | 0 | 0 | 53.717 | 25.286 | [5 empty] | 0 | 17.755 | 6 | 5.4802 | 5.134 | 4.5688 | 4.2857 | 0.84831 | 15.4795
01/13/10 | 11:28 | 0 | 14.505 | 0 | 3 | 0 | 57.211 | 56.919 | 39.361 | 39.478 | 43.709 | 24.234 | 3.97 | 1 | 0 | 56.985 | 54.114 | 35.742 | 21.584 | 0 | 0 | 53.724 | 25.318 | [5 empty] | 0 | 17.733 | 7 | 5.4403 | 5.0961 | 4.5672 | 4.2857 | 0.81039 | 14.8959
01/13/10 | 11:29 | 1 | 14.505 | 0 | 4 | 0 | 57.231 | 56.919 | 39.361 | 39.502 | 44.295 | 24.259 | 3.993 | 2 | 0 | 56.962 | 54.114 | 35.742 | 21.657 | 0 | 0 | 53.701 | 25.342 | [5 empty] | 14.505 | 17.729 | 8 | 5.4336 | 5.0897 | 4.5669 | 4.2857 | 0.80402 | 14.7971
01/13/10 | 11:30 | 0 | 14.48 | 0 | 3 | 0 | 57.231 | 56.919 | 39.361 | 39.571 | 44.367 | 24.161 | 4.019 | 1 | 0 | 56.962 | 54.091 | 35.742 | 21.537 | 0 | 0 | 53.748 | 25.367 | [5 empty] | 0 | 17.66 | 9 | 5.4261 | 5.0825 | 4.5666 | 4.2857 | 0.79683 | 14.6852
01/13/10 | 11:31 | 0 | 14.565 | 0 | 3 | 0 | 57.243 | 56.953 | 39.538 | 39.679 | 44.634 | 24.222 | 4.132 | 1 | 0 | 57.019 | 54.103 | 35.895 | 21.596 | 0 | 0 | 53.713 | 25.45 | [5 empty] | 0 | 17.564 | 10 | 5.3932 | 5.0513 | 4.5653 | 4.2857 | 0.76555 | 14.1948
01/13/10 | 11:32 | 0 | 14.515 | 0 | 3 | 0 | 57.243 | 56.907 | 39.538 | 39.724 | 44.748 | 24.126 | 4.109 | 1 | 0 | 56.973 | 54.058 | 35.916 | 21.596 | 0 | 0 | 53.713 | 25.45 | [5 empty] | 0 | 17.519 | 11 | 5.3999 | 5.0576 | 4.5655 | 4.2857 | 0.77191 | 14.2951
01/13/10 | 11:33 | 1 | 14.515 | 0 | 3 | 0 | 57.243 | 56.907 | 39.607 | 39.796 | 44.634 | 24.102 | 4.109 | 2 | 0 | 56.996 | 54.082 | 35.964 | 21.5 | 0 | 0 | 53.713 | 25.475 | [5 empty] | 14.515 | 17.447 | 12 | 5.3999 | 5.0576 | 4.5655 | 4.2857 | 0.77191 | 14.2951
01/13/10 | 11:34 | 0 | 14.515 | 0 | 3 | 1 | 57.354 | 56.953 | 39.724 | 39.889 | 44.909 | 24.173 | 4.158 | 1 | 0 | 56.953 | 54.082 | 35.94 | 21.62 | 0 | 0 | 53.736 | 25.475 | [5 empty] | 0 | 17.465 | 13 | 5.3856 | 5.0441 | 4.5649 | 4.2857 | 0.75835 | 14.0811
01/13/10 | 11:35 | 0 | 14.515 | 0 | 3 | 0 | 57.423 | 57.042 | 39.748 | 39.913 | 45.39 | 24.151 | 4.132 | 1 | 0 | 56.973 | 54.035 | 36.012 | 21.645 | 0 | 0 | 53.692 | 25.499 | [5 empty] | 0 | 17.51 | 0 | 5.3932 | 5.0513 | 4.5653 | 4.2857 | 0.76555 | 14.1948
01/13/10 | 11:36 | 0 | 14.492 | 0 | 3 | 0 | 57.601 | 57.085 | 39.841 | 39.959 | 44.701 | 24.126 | 4.132 | 2 | 0 | 56.996 | 54.012 | 36.081 | 21.645 | 0 | 0 | 53.692 | 25.524 | [5 empty] | 0 | 17.642 | 1 | 5.3932 | 5.0513 | 4.5653 | 4.2857 | 0.76555 | 14.1948
01/13/10 | 11:37 | 1 | 14.515 | 0 | 3 | 0 | 57.781 | 57.288 | 39.913 | 40.03 | 45.618 | 24.173 | 4.083 | 1 | 0 | 56.953 | 54.035 | 36.105 | 21.5 | 0 | 0 | 53.598 | 25.546 | [5 empty] | 14.515 | 17.751 | 2 | 5.4074 | 5.0648 | 4.5658 | 4.2857 | 0.77911 | 14.4082
01/13/10 | 11:38 | 0 | 14.492 | 0 | 3 | 0 | 57.735 | 57.446 | 39.937 | 40.124 | 45.161 | 24.197 | 4.032 | 1 | 0 | 56.953 | 54.035 | 36.081 | 21.571 | 0 | 0 | 53.622 | 25.546 | [5 empty] | 0 | 17.611 | 3 | 5.4223 | 5.0789 | 4.5664 | 4.2857 | 0.79323 | 14.629
01/13/10 | 11:39 | 0 | 14.515 | 0 | 3 | 0 | 57.715 | 57.4 | 39.937 | 40.172 | 44.448 | 24.173 | 4.006 | 2 | 0 | 56.973 | 53.988 | 36.222 | 21.5 | 0 | 0 | 53.531 | 25.595 | [5 empty] | 0 | 17.543 | 4 | 5.4299 | 5.0861 | 4.5667 | 4.2857 | 0.80042 | 14.7412
01/13/10 | 11:40 | 0 | 14.515 | 0 | 3 | 0 | 57.735 | 57.377 | 40.054 | 40.172 | 45.161 | 24.197 | 4.006 | 1 | 0 | 56.953 | 53.965 | 36.198 | 21.5 | 0 | 0 | 53.531 | 25.595 | [5 empty] | 0 | 17.563 | 5 | 5.4299 | 5.0861 | 4.5667 | 4.2857 | 0.80042 | 14.7412
01/13/10 | 11:41 | 1 | 14.515 | 0 | 3 | 0 | 57.735 | 57.377 | 40.054 | 40.195 | 45.114 | 24.151 | 4.006 | 1 | 0 | 56.973 | 53.965 | 36.198 | 21.476 | 0 | 0 | 53.507 | 25.62 | [5 empty] | 14.515 | 17.54 | 6 | 5.4299 | 5.0861 | 4.5667 | 4.2857 | 0.80042 | 14.7412
01/13/10 | 11:42 | 0 | 14.482 | 0 | 3 | 0 | 57.729 | 57.416 | 39.975 | 40.258 | 45.268 | 24.119 | 3.645 | 1 | 0 | 56.9 | 53.958 | 36.146 | 21.564 | 0 | 0 | 53.545 | 25.588 | [5 empty] | 0 | 17.471 | 7 | 5.535 | 5.1861 | 4.571 | 4.2857 | 0.90035 | 16.2666
01/13/10 | 11:43 | 0 | 14.515 | 0 | 3 | 0 | 57.827 | 57.446 | 40.078 | 40.289 | 45.299 | 24.197 | 3.905 | 2 | 0 | 56.953 | 53.965 | 36.198 | 21.571 | 0 | 0 | 53.598 | 25.644 | [5 empty] | 0 | 17.538 | 8 | 5.4593 | 5.1141 | 4.5679 | 4.2857 | 0.82838 | 15.1739
01/13/10 | 11:44 | 1 | 14.492 | 0 | 3 | 0 | 57.939 | 57.512 | 40.241 | 40.313 | 45.481 | 24.126 | 3.957 | 1 | 0 | 56.973 | 53.965 | 36.294 | 21.669 | 0 | 0 | 53.554 | 25.669 | [5 empty] | 14.492 | 17.626 | 9 | 5.4441 | 5.0997 | 4.5673 | 4.2857 | 0.81399 | 14.9517
01/13/10 | 11:45 | 0 | 14.515 | 0 | 3 | 0 | 58.185 | 57.601 | 40.406 | 40.454 | 45.343 | 24.126 | 3.931 | 1 | 0 | 56.953 | 53.921 | 36.363 | 21.716 | 0 | 0 | 53.531 | 25.691 | [5 empty] | 0 | 17.731 | 10 | 5.4517 | 5.1069 | 4.5676 | 4.2857 | 0.82118 | 15.0629
01/13/10 | 11:46 | 0 | 14.482 | 0 | 3 | 0 | 58.514 | 57.751 | 40.609 | 40.588 | 45.474 | 24.119 | 3.923 | 2 | 0 | 56.9 | 53.89 | 36.332 | 21.564 | 0 | 0 | 53.454 | 25.683 | [5 empty] | 0 | 17.926 | 11 | 5.454 | 5.1091 | 4.5677 | 4.2857 | 0.8234 | 15.0971
01/13/10 | 11:47 | 0 | 14.482 | 0 | 3 | 0 | 58.694 | 58.087 | 40.726 | 40.681 | 45.931 | 24.07 | 3.972 | 1 | 0 | 56.923 | 53.89 | 36.473 | 21.588 | 0 | 0 | 53.5 | 25.708 | [5 empty] | 0 | 18.013 | 12 | 5.4398 | 5.0956 | 4.5671 | 4.2857 | 0.80984 | 14.8874
01/13/10 | 11:48 | 1 | 14.515 | 0 | 3 | 1 | 58.924 | 58.32 | 40.853 | 40.829 | 46.284 | 24.151 | 4.109 | 1 | 0 | 56.973 | 53.897 | 36.528 | 21.62 | 0 | 0 | 53.507 | 25.764 | [5 empty] | 14.515 | 18.095 | 13 | 5.3999 | 5.0576 | 4.5655 | 4.2857 | 0.77191 | 14.2951
01/13/10 | 11:49 | 0 | 14.46 | 0 | 3 | 0 | 59.276 | 58.514 | 40.892 | 40.939 | 46.804 | 24.141 | 4.075 | 1 | 0 | 56.9 | 53.89 | 36.615 | 21.709 | 0 | 0 | 53.524 | 25.757 | [5 empty] | 0 | 18.337 | 0 | 5.4098 | 5.067 | 4.5659 | 4.2857 | 0.78133 | 14.4429
01/13/10 | 11:50 | 0 | 14.515 | 0 | 3 | 0 | 59.709 | 58.835 | 41.181 | 41.04 | 47.385 | 24.151 | 4.184 | 2 | 0 | 56.973 | 53.897 | 36.67 | 21.596 | 0 | 0 | 53.531 | 25.811 | [5 empty] | 0 | 18.669 | 1 | 5.378 | 5.0369 | 2.8876 | 2.6087 | 2.4282 | 45.15
01/13/10 | 11:51 | 0 | 14.427 | 0 | 3 | 0 | 59.673 | 59.203 | 41.143 | 41.095 | 46.337 | 24.183 | 4.168 | 1 | 0 | 56.914 | 53.86 | 36.607 | 21.581 | 0 | 0 | 53.47 | 25.747 | [5 empty] | 0 | 18.578 | 2 | 5.3827 | 5.0413 | 2.8878 | 2.6087 | 2.4326 | 45.1932
01/13/10 | 11:52 | 1 | 14.45 | 0 | 3 | 0 | 59.716 | 59.246 | 41.332 | 41.214 | 46.337 | 24.158 | 4.191 | 1 | 0 | 56.914 | 53.79 | 36.701 | 21.652 | 0 | 0 | 53.4 | 25.796 | [5 empty] | 14.45 | 18.502 | 3 | 5.376 | 5.0349 | 2.8875 | 2.6087 | 2.4262 | 45.131
01/13/10 | 11:53 | 0 | 14.45 | 0 | 3 | 0 | 59.808 | 59.292 | 41.425 | 41.332 | 46.797 | 24.087 | 4.065 | 2 | 0 | 56.937 | 53.813 | 36.772 | 21.748 | 0 | 0 | 53.4 | 25.796 | [5 empty] | 0 | 18.476 | 4 | 5.4127 | 5.0698 | 2.889 | 2.6087 | 2.4611 | 45.4695
01/13/10 | 11:54 | 0 | 14.427 | 0 | 2 | 0 | 59.986 | 59.404 | 41.542 | 41.473 | 43.963 | 24.183 | 4.191 | 1 | 0 | 56.914 | 53.813 | 36.842 | 21.652 | 0 | 0 | 53.423 | 25.772 | [5 empty] | 0 | 18.513 | 5 | 5.376 | 5.0349 | 2.8875 | 2.6087 | 2.4262 | 45.131
01/13/10 | 11:55 | 0 | 14.482 | 0 | 3 | 0 | 49.738 | 59.522 | 41.738 | 41.597 | 33.701 | 24.119 | 4.302 | 1 | 0 | 56.989 | 53.82 | 36.921 | 21.588 | 0 | 0 | 53.407 | 25.877 | [5 empty] | 0 | 8.141 | 6 | 5.3437 | 5.0042 | 2.8862 | 2.6087 | 2.3955 | 44.829
01/13/10 | 11:56 | 0 | 14.402 | 0 | 3 | 0 | 44.641 | 50.879 | 41.824 | 41.707 | 28.157 | 24.158 | 4.243 | 0 | 0 | 56.937 | 53.79 | 36.89 | 21.628 | 0 | 0 | 53.377 | 25.821 | [5 empty] | 0 | 2.934 | 7 | 5.3608 | 5.0205 | 2.8869 | 2.6087 | 2.4118 | 44.99
01/13/10 | 11:57 | 0 | 14.427 | 0 | 3 | 0 | 43.095 | 45.145 | 41.896 | 41.8 | 22.736 | 24.087 | 4.217 | 0 | 0 | 56.937 | 53.79 | 36.959 | 21.581 | 0 | 0 | 53.377 | 25.845 | [5 empty] | 0 | 1.295 | 8 | 5.3684 | 5.0277 | 2.8872 | 2.6087 | 2.419 | 45.0606
01/13/10 | 11:58 | 0 | 14.46 | 0 | 3 | 0 | 42.513 | 43.408 | 41.855 | 41.949 | 21.348 | 24.166 | 4.176 | 0 | 0 | 56.944 | 53.797 | 37.124 | 21.677 | 0 | 0 | 53.356 | 25.87 | [5 empty] | 0 | 0.564 | 9 | 5.3803 | 5.0391 | 2.8877 | 2.6087 | 2.4304 | 45.1716
01/13/10 | 11:59 | 0 | 14.427 | 0 | 3 | 0 | 42.341 | 42.788 | 41.566 | 41.989 | 19.07 | 24.087 | 4.369 | 0 | 0 | 56.893 | 53.722 | 37.124 | 21.652 | 0 | 0 | 53.309 | 25.916 | [5 empty] | 0 | 0.352 | 10 | 5.3241 | 4.9857 | 2.8854 | 2.6087 | 2.377 | 44.645
01/13/10 | 12:00 | 0 | 14.45 | 0 | 3 | 0 | 42.2 | 42.482 | 40.227 | 41.566 | 17.663 | 24.063 | 4.32 | 1 | 0 | 56.871 | 53.699 | 37.076 | 21.508 | 0 | 0 | 53.262 | 25.916 | [5 empty] | 0 | 0.634 | 11 | 5.3384 | 4.9992 | 2.886 | 2.6087 | 2.3905 | 44.7797
01/13/10 | 12:01 | 0 | 14.46 | 1 | 2 | 0 | 41.832 | 42.303 | 38.918 | 40.164 | 16.237 | 24.07 | 4.377 | 0 | 0 | 56.832 | 53.682 | 36.99 | 21.588 | 0 | 0 | 53.293 | 25.948 | [5 empty] | 0 | 1.668 | 12 | 5.3218 | 4.9834 | 2.8853 | 2.6087 | 2.3748 | 44.6229
01/13/10 | 12:02 | 0 | 14.435 | 0 | 3 | 0 | 40.609 | 41.879 | 38.119 | 38.846 | 15.767 | 24.07 | 4.428 | 0 | 0 | 56.788 | 53.682 | 36.708 | 21.539 | 0 | 0 | 53.293 | 25.948 | [5 empty] | 0 | 1.763 | 13 | 5.307 | 4.9693 | 2.8847 | 2.6087 | 2.3606 | 44.4818
01/13/10 | 12:03 | 0 | 14.427 | 0 | 3 | 0 | 39.239 | 40.743 | 37.335 | 37.995 | 14.97 | 24.063 | 4.369 | 0 | 0 | 56.668 | 53.675 | 36.349 | 21.363 | 0 | 0 | 53.239 | 25.941 | [5 empty] | 0 | 1.244 | 14 | 5.3241 | 4.9857 | 2.8854 | 2.6087 | 2.377 | 44.645
01/13/10 | 12:04 | 0 | 14.402 | 0 | 3 | 0 | 38.229 | 39.404 | 36.749 | 37.335 | 33.058 | 23.989 | 4.294 | 0 | 0 | 56.624 | 53.631 | 36.091 | 21.532 | 0 | 0 | 53.218 | 25.941 | [5 empty] | 0 | 0.894 | 15 | 5.346 | 5.0064 | 2.8863 | 2.6087 | 2.3977 | 44.8509
01/13/10 | 12:05 | 0 | 14.46 | 0 | 3 | 0 | 51.482 | 38.495 | 36.426 | 36.804 | 38.447 | 23.974 | 4.354 | 0 | 0 | 56.585 | 53.638 | 35.909 | 21.564 | 0 | 0 | 53.248 | 25.973 | [5 empty] | 0 | 14.678 | 16 | 5.3285 | 4.9898 | 2.8856 | 2.6087 | 2.3811 | 44.6863
01/13/10 | 12:06 | 1 | 14.46 | 0 | 3 | 0 | 55.816 | 50.312 | 35.909 | 36.404 | 38.495 | 23.901 | 4.202 | 1 | 0 | 56.54 | 53.591 | 35.698 | 21.564 | 0 | 0 | 53.155 | 25.965 | [5 empty] | 14.46 | 19.412 | 17 | 5.3728 | 5.0319 | 2.8874 | 2.6087 | 2.4232 | 45.1013
01/13/10 | 12:07 | 0 | 14.45 | 0 | 3 | 0 | 56.533 | 55.097 | 35.478 | 35.878 | 38.653 | 23.844 | 4.294 | 1 | 0 | 56.49 | 53.514 | 35.502 | 21.557 | 0 | 0 | 53.148 | 25.965 | [5 empty] | 0 | 20.655 | 18 | 5.346 | 5.0064 | 2.8863 | 2.6087 | 2.3977 | 44.8509
01/13/10 | 12:08 | 0 | 14.45 | 0 | 3 | 0 | 56.624 | 55.946 | 35.103 | 35.385 | 38.722 | 23.844 | 4.243 | 2 | 0 | 56.421 | 53.514 | 35.268 | 21.581 | 0 | 0 | 53.171 | 26.014 | [5 empty] | 0 | 21.239 | 19 | 5.3608 | 5.0205 | 2.8869 | 2.6087 | 2.4118 | 44.99
01/13/10 | 12:09 | 1 | 14.482 | 0 | 3 | 0 | 56.674 | 56.114 | 35.017 | 35.086 | 38.966 | 23.852 | 4.15 | 1 | 0 | 56.428 | 53.524 | 35.134 | 21.588 | 0 | 0 | 53.202 | 26.068 | [5 empty] | 14.482 | 21.588 | 20 | 5.3879 | 5.0463 | 2.888 | 2.6087 | 2.4376 | 45.2417
01/13/10 | 12:10 | 0 | 14.427 | 0 | 3 | 0 | 56.51 | 56.175 | 35.409 | 35.055 | 38.794 | 23.773 | 4.168 | 2 | 0 | 56.378 | 53.493 | 35.01 | 21.508 | 0 | 0 | 53.171 | 26.036 | [5 empty] | 0 | 21.455 | 21 | 5.3827 | 5.0413 | 2.8878 | 2.6087 | 2.4326 | 45.1932
01/13/10 | 12:11 | 0 | 14.465 | 0 | 3 | 1 | 56.453 | 56.14 | 36.007 | 35.538 | 38.899 | 23.835 | 4.207 | 1 | 0 | 56.41 | 53.549 | 34.926 | 21.64 | 0 | 0 | 53.204 | 26.049 | [5 empty] | 0 | 20.915 | 22 | 5.3713 | 5.0305 | 2.8874 | 2.6087 | 2.4218 | 45.0877
01/13/10 | 12:12 | 0 | 14.465 | 0 | 3 | 0 | 56.432 | 56.093 | 36.548 | 36.079 | 39.581 | 23.785 | 4.384 | 2 | 0 | 56.432 | 53.549 | 34.833 | 21.618 | 0 | 0 | 53.204 | 26.073 | [5 empty] | 0 | 20.353 | 0 | 5.3198 | 4.9815 | 2.8853 | 2.6087 | 2.3728 | 44.6036
01/13/10 | 12:13 | 1 | 14.49 | 0 | 2 | 0 | 56.453 | 56.117 | 37.394 | 36.665 | 40.167 | 23.81 | 4.359 | 1 | 0 | 56.432 | 53.526 | 34.809 | 21.664 | 0 | 0 | 53.181 | 26.098 | [5 empty] | 14.49 | 19.788 | 1 | 5.3271 | 4.9884 | 2.8856 | 2.6087 | 2.3797 | 44.6725
01/13/10 | 12:14 | 0 | 14.49 | 0 | 3 | 0 | 56.521 | 56.186 | 38.428 | 37.442 | 40.966 | 23.761 | 4.155 | 1 | 0 | 56.453 | 53.503 | 34.926 | 21.593 | 0 | 0 | 53.136 | 26.122 | [5 empty] | 0 | 19.079 | 2 | 5.3865 | 5.0449 | 2.888 | 2.6087 | 2.4362 | 45.2282
01/13/10 | 12:15 | 0 | 14.49 | 0 | 3 | 0 | 56.791 | 56.229 | 39.416 | 38.5 | 40.683 | 23.785 | 4.233 | 2 | 0 | 56.476 | 53.503 | 35.139 | 21.498 | 0 | 0 | 53.136 | 26.122 | [5 empty] | 0 | 18.291 | 3 | 5.3638 | 5.0233 | 2.887 | 2.6087 | 2.4146 | 45.0172
01/13/10 | 12:16 | 0 | 14.465 | 0 | 3 | 0 | 57.172 | 56.41 | 40.026 | 39.44 | 41.179 | 23.761 | 4.258 | 1 | 0 | 56.476 | 53.479 | 35.466 | 21.593 | 0 | 0 | 53.113 | 26.147 | [5 empty] | 0 | 17.732 | 4 | 5.3565 | 5.0164 | 2.8868 | 2.6087 | 2.4077 | 44.9492
01/13/10 | 12:17 | 1 | 14.457 | 0 | 3 | 0 | 57.882 | 56.784 | 40.466 | 40.112 | 42.37 | 23.778 | 4.299 | 2 | 0 | 56.469 | 53.472 | 35.718 | 21.586 | 0 | 0 | 53.129 | 26.139 | [5 empty] | 14.457 | 17.77 | 5 | 5.3445 | 5.005 | 2.8863 | 2.6087 | 2.3963 | 44.8373
01/13/10 | 12:18 | 0 | 14.465 | 0 | 3 | 0 | 58.584 | 57.464 | 40.707 | 40.521 | 43.341 | 23.81 | 4.258 | 1 | 0 | 56.499 | 53.479 | 36.007 | 21.593 | 0 | 0 | 53.181 | 26.193 | [5 empty] | 0 | 18.063 | 6 | 5.3565 | 5.0164 | 2.8868 | 2.6087 | 2.4077 | 44.9492
01/13/10 | 12:19 | 0 | 14.49 | 0 | 2 | 0 | 59.032 | 58.112 | 40.872 | 40.755 | 43.903 | 23.835 | 4.207 | 1 | 0 | 56.521 | 53.503 | 36.289 | 21.689 | 0 | 0 | 53.204 | 26.218 | [5 empty] | 0 | 18.277 | 7 | 5.3713 | 5.0305 | 2.8874 | 2.6087 | 2.4218 | 45.0877
01/13/10 | 12:20 | 0 | 14.432 | 0 | 3 | 0 | 59.226 | 58.532 | 41.006 | 40.865 | 43.968 | 23.825 | 4.122 | 1 | 0 | 56.515 | 53.472 | 36.493 | 21.633 | 0 | 0 | 53.174 | 26.161 | [5 empty] | 0 | 18.361 | 8 | 5.3961 | 5.054 | 2.8884 | 2.6087 | 2.4453 | 45.3169
01/13/10 | 12:21 | 1 | 14.465 | 0 | 3 | 0 | 59.413 | 58.854 | 41.013 | 40.99 | 44.813 | 23.857 | 4.207 | 2 | 0 | 56.544 | 53.503 | 36.689 | 21.64 | 0 | 0 | 53.227 | 26.193 | [5 empty] | 14.465 | 18.423 | 9 | 5.3713 | 5.0305 | 2.8874 | 2.6087 | 2.4218 | 45.0877
01/13/10 | 12:22 | 0 | 14.49 | 0 | 3 | 0 | 59.817 | 58.965 | 40.99 | 41.037 | 39.509 | 23.81 | 4.181 | 1 | 0 | 56.588 | 53.456 | 36.806 | 21.569 | 0 | 0 | 53.136 | 26.218 | [5 empty] | 0 | 18.78 | 10 | 5.3789 | 5.0377 | 2.8877 | 2.6087 | 2.429 | 45.1581
01/13/10 | 12:23 | 0 | 14.465 | 0 | 3 | 0 | 48.459 | 59.255 | 40.99 | 41.083 | 28.339 | 23.881 | 4.055 | 1 | 0 | 56.61 | 53.479 | 36.923 | 21.52 | 0 | 0 | 53.136 | 26.242 | [5 empty] | 0 | 7.376 | 11 | 5.4156 | 5.0726 | 2.8891 | 2.6087 | 2.4639 | 45.4961
01/13/10 | 12:24 | 0 | 14.432 | 0 | 3 | 0 | 43.85 | 49.46 | 41.052 | 41.052 | 23.609 | 23.849 | 3.97 | 0 | 0 | 56.581 | 53.426 | 36.964 | 21.488 | 0 | 0 | 53.059 | 26.211 | [5 empty] | 0 | 2.798 | 12 | 5.4403 | 5.0961 | 2.8901 | 2.6087 | 2.4874 | 45.7216
01/13/10 | 12:25 | 0 | 14.432 | 0 | 3 | 0 | 42.346 | 44.271 | 41.006 | 41.052 | 21.199 | 23.849 | 3.996 | 0 | 0 | 56.558 | 53.405 | 36.988 | 21.657 | 0 | 0 | 53.083 | 26.211 | [5 empty] | 0 | 1.294 | 13 | 5.4328 | 5.0889 | 2.8898 | 2.6087 | 2.4802 | 45.6528
01/13/10 | 12:26 | 0 | 14.49 | 0 | 2 | 0 | 41.812 | 42.681 | 41.037 | 41.131 | 19.749 | 23.881 | 3.725 | 0 | 0 | 56.633 | 53.412 | 37.064 | 21.52 | 0 | 0 | 53.09 | 26.291 | [5 empty] | 0 | 0.681 | 14 | 5.5117 | 5.1639 | 2.893 | 2.6087 | 2.5552 | 46.3602
01/13/10 | 12:27 | 0 | 14.407 | 0 | 3 | 0 | 41.451 | 41.992 | 40.49 | 41.052 | 18.407 | 23.803 | 3.996 | 1 | 0 | 56.558 | 53.381 | 37.033 | 21.512 | 0 | 0 | 53.015 | 26.26 | [5 empty] | 0 | 0.399 | 15 | 5.4328 | 5.0889 | 2.8898 | 2.6087 | 2.4802 | 45.6528
01/13/10 | 12:28 | 0 | 14.432 | 0 | 3 | 0 | 41.265 | 41.664 | 39.172 | 40.511 | 17.668 | 23.849 | 3.996 | 0 | 0 | 56.537 | 53.358 | 36.964 | 21.562 | 0 | 0 | 53.015 | 26.26 | [5 empty] | 0 | 0.754 | 16 | 5.4328 | 5.0889 | 2.8898 | 2.6087 | 2.4802 | 45.6528
01/13/10 | 12:29 | 0 | 14.465 | 0 | 3 | 0 | 40.707 | 41.365 | 37.959 | 39.04 | 17.057 | 23.81 | 4.106 | 0 | 0 | 56.499 | 53.365 | 36.878 | 21.473 | 0 | 0 | 53.045 | 26.313 | [5 empty] | 0 | 1.667 | 17 | 5.4007 | 5.0585 | 2.8885 | 2.6087 | 2.4498 | 45.3598
01/13/10 | 12:30 | 0 | 14.49 | 0 | 4 | 0 | 39.392 | 40.755 | 36.83 | 37.77 | 15.352 | 23.835 | 4.155 | 0 | 0 | 56.432 | 53.365 | 36.643 | 21.52 | 0 | 0 | 53.045 | 26.291 | [5 empty] | 0 | 1.622 | 18 | 5.3865 | 5.0449 | 2.888 | 2.6087 | 2.4362 | 45.2282
01/13/10 | 12:31 | 0 | 14.477 | 0 | 3 | 0 | 38.055 | 39.466 | 35.94 | 36.739 | 14.812 | 23.812 | 4.006 | 0 | 0 | 56.391 | 53.3 | 36.363 | 21.451 | 0 | 0 | 53.001 | 26.294 | [5 empty] | 0 | 1.316 | 19 | 5.4299 | 5.0861 | 2.8897 | 2.6087 | 2.4774 | 45.6263
01/13/10 | 12:32 | 0 | 14.442 | 0 | 3 | 0 | 36.997 | 38.15 | 35.306 | 35.916 | 32.885 | 23.763 | 4.032 | 0 | 0 | 56.346 | 53.276 | 36.151 | 21.451 | 0 | 0 | 53.001 | 26.294 | [5 empty] | 0 | 1.081 | 20 | 5.4223 | 5.0789 | 2.8894 | 2.6087 | 2.4702 | 45.5573
01/13/10 | 12:33 | 0 | 14.477 | 0 | 3 | 0 | 51.36 | 37.595 | 34.94 | 35.34 | 37.148 | 23.798 | 4.042 | 0 | 0 | 56.309 | 53.309 | 35.926 | 21.436 | 0 | 0 | 53.034 | 26.328 | [5 empty] | 0 | 16.02 | 21 | 5.4194 | 5.0762 | 2.8893 | 2.6087 | 2.4675 | 45.5307
01/13/10 | 12:34 | 1 | 14.477 | 0 | 3 | 1 | 55.648 | 50.947 | 34.445 | 34.94 | 37.313 | 23.749 | 4.194 | 2 | 0 | 56.289 | 53.265 | 35.739 | 21.557 | 0 | 0 | 52.989 | 26.375 | [5 empty] | 14.477 | 20.708 | 22 | 5.3751 | 5.0341 | 2.8875 | 2.6087 | 2.4254 | 45.1229
01/13/10 | 12:35 | 0 | 14.442 | 0 | 3 | 0 | 56.3 | 55.043 | 33.826 | 34.366 | 37.373 | 23.643 | 4.132 | 1 | 0 | 56.188 | 53.232 | 35.517 | 21.476 | 0 | 0 | 52.98 | 26.316 | [5 empty] | 0 | 21.934 | 0 | 5.3932 | 5.0513 | 2.8882 | 2.6087 | 2.4426 | 45.2901
01/13/10 | 12:36 | 0 | 14.477 | 0 | 3 | 0 | 56.467 | 55.832 | 33.553 | 33.883 | 37.571 | 23.653 | 4.194 | 2 | 0 | 56.175 | 53.241 | 35.385 | 21.412 | 0 | 0 | 53.013 | 26.35 | [5 empty] | 0 | 22.584 | 1 | 5.3751 | 5.0341 | 4.8942 | 4.6154 | 0.41872 | 7.7899
01/13/10 | 12:37 | 1 | 14.5 | 0 | 3 | 0 | 56.624 | 56.04 | 33.577 | 33.553 | 37.547 | 23.629 | 4.142 | 2 | 0 | 56.197 | 53.218 | 35.268 | 21.51 | 0 | 0 | 52.966 | 26.399 | [5 empty] | 14.5 | 23.071 | 2 | 5.3902 | 5.0485 | 4.8948 | 4.6154 | 0.43311 | 8.0351
01/13/10 | 12:38 | 0 | 14.465 | 1 | 3 | 0 | 56.524 | 56.142 | 33.967 | 33.637 | 37.985 | 23.523 | 4.184 | 1 | 0 | 56.121 | 53.185 | 35.093 | 21.547 | 0 | 0 | 52.91 | 26.365 | [5 empty] | 0 | 22.887 | 3 | 5.378 | 5.0369 | 4.8943 | 4.6154 | 0.42148 | 7.8372
01/13/10 | 12:39 | 0 | 14.465 | 0 | 3 | 0 | 56.369 | 56.142 | 34.529 | 34.06 | 38.502 | 23.57 | 4.132 | 2 | 0 | 56.142 | 53.185 | 34.976 | 21.571 | 0 | 0 | 52.887 | 26.365 | [5 empty] | 0 | 22.309 | 4 | 5.3932 | 5.0513 | 4.8949 | 4.6154 | 0.43588 | 8.082
01/13/10 | 12:40 | 1 | 14.5 | 0 | 3 | 0 | 56.444 | 56.084 | 35.081 | 34.682 | 39.286 | 23.557 | 4.372 | 2 | 0 | 56.197 | 53.195 | 34.916 | 21.51 | 0 | 0 | 52.919 | 26.424 | [5 empty] | 14.5 | 21.762 | 5 | 5.3233 | 4.9848 | 4.8921 | 4.6154 | 0.36945 | 6.9402
01/13/10 | 12:41 | 0 | 14.465 | 0 | 3 | 0 | 56.323 | 56.142 | 35.94 | 35.211 | 39.77 | 23.499 | 4.488 | 1 | 0 | 56.188 | 53.162 | 34.811 | 21.522 | 0 | 0 | 52.842 | 26.414 | [5 empty] | 0 | 21.112 | 6 | 5.2895 | 4.9527 | 4.8907 | 4.6154 | 0.33734 | 6.3775
01/13/10 | 12:42 | 0 | 14.442 | 0 | 3 | 0 | 56.48 | 56.075 | 36.808 | 36.057 | 40.664 | 23.57 | 4.511 | 2 | 0 | 56.211 | 53.162 | 34.79 | 21.427 | 0 | 0 | 52.887 | 26.39 | [5 empty] | 0 | 20.423 | 7 | 5.2828 | 4.9464 | 4.8905 | 4.6154 | 0.33097 | 6.2651
01/13/10 | 12:43 | 0 | 14.477 | 0 | 3 | 0 | 56.289 | 56.22 | 37.713 | 37.124 | 41.238 | 23.604 | 4.65 | 1 | 0 | 56.243 | 53.195 | 34.823 | 21.486 | 0 | 0 | 52.896 | 26.448 | [5 empty] | 0 | 19.165 | 8 | 5.2423 | 4.9079 | 4.8888 | 4.6154 | 0.2925 | 5.5795
01/13/10 | 12:44 | 1 | 14.5 | 0 | 3 | 0 | 56.401 | 56.107 | 38.322 | 37.923 | 41.59 | 23.604 | 4.498 | 2 | 0 | 56.289 | 53.171 | 35.103 | 21.581 | 0 | 0 | 52.919 | 26.473 | [5 empty] | 14.5 | 18.478 | 9 | 5.2866 | 4.95 | 4.8906 | 4.6154 | 0.33457 | 6.3286
01/13/10 | 12:45 | 0 | 14.5 | 0 | 3 | 0 | 56.49 | 56.107 | 38.7 | 38.488 | 41.755 | 23.629 | 4.598 | 1 | 0 | 56.309 | 53.171 | 35.268 | 21.63 | 0 | 0 | 52.919 | 26.495 | [5 empty] | 0 | 18.002 | 10 | 5.2575 | 4.9223 | 4.8894 | 4.6154 | 0.30689 | 5.8372
01/13/10 | 12:46 | 0 | 14.465 | 0 | 3 | 0 | 56.569 | 56.142 | 38.83 | 38.83 | 42.19 | 23.619 | 4.081 | 1 | 0 | 56.211 | 53.162 | 35.447 | 21.476 | 0 | 0 | 52.863 | 26.39 | [5 empty] | 0 | 17.739 | 11 | 5.408 | 5.0654 | 4.8955 | 4.6154 | 0.44999 | 8.3209
01/13/10 | 12:47 | 1 | 14.465 | 0 | 3 | 1 | 56.727 | 56.3 | 38.854 | 39.019 | 42.19 | 23.692 | 4.284 | 2 | 0 | 56.257 | 53.162 | 35.682 | 21.62 | 0 | 0 | 52.842 | 26.439 | [5 empty] | 14.465 | 17.708 | 12 | 5.3489 | 5.0092 | 4.8931 | 4.6154 | 0.3938 | 7.3623
01/13/10 | 12:48 | 0 | 14.477 | 0 | 3 | 0 | 56.804 | 56.444 | 39.028 | 39.124 | 41.545 | 23.629 | 4.395 | 1 | 0 | 56.332 | 53.171 | 35.95 | 21.436 | 0 | 0 | 52.919 | 26.495 | [5 empty] | 0 | 17.68 | 0 | 5.3166 | 4.9785 | 4.8918 | 4.6154 | 0.36308 | 6.8292
01/13/10 | 12:49 | 0 | 14.5 | 0 | 3 | 0 | 56.759 | 56.49 | 39.076 | 39.169 | 42.437 | 23.678 | 4.068 | 2 | 0 | 56.332 | 53.127 | 36.043 | 21.532 | 0 | 0 | 52.943 | 26.495 | [5 empty] | 0 | 17.59 | 1 | 5.4118 | 5.069 | 4.566 | 4.2857 | 0.78326 | 14.4733
01/13/10 | 12:50 | 0 | 14.5 | 0 | 4 | 0 | 56.848 | 56.49 | 39.169 | 39.286 | 42.764 | 23.727 | 4.269 | 1 | 0 | 56.332 | 53.15 | 36.139 | 21.51 | 0 | 0 | 52.919 | 26.519 | [5 empty] | 0 | 17.562 | 2 | 5.3533 | 5.0133 | 4.5636 | 4.2857 | 0.72763 | 13.5922
01/13/10 | 12:51 | 1 | 14.482 | 0 | 3 | 0 | 56.761 | 56.515 | 39.081 | 39.363 | 42.58 | 23.707 | 4.176 | 1 | 0 | 56.291 | 53.106 | 36.237 | 21.49 | 0 | 0 | 52.901 | 26.502 | [5 empty] | 14.482 | 17.398 | 3 | 5.3803 | 5.0391 | 4.5647 | 4.2857 | 0.75337 | 14.0022
01/13/10 | 12:52 | 0 | 14.452 | 0 | 3 | 0 | 56.757 | 56.487 | 39.145 | 39.356 | 43.374 | 23.751 | 4.196 | 2 | 0 | 56.264 | 53.101 | 36.301 | 21.535 | 0 | 0 | 52.849 | 26.473 | [5 empty] | 0 | 17.401 | 4 | 5.3745 | 5.0335 | 4.5645 | 4.2857 | 0.74783 | 13.9144
01/13/10 | 12:53 | 0 | 14.482 | 0 | 3 | 0 | 56.873 | 56.492 | 39.222 | 39.339 | 44.039 | 23.803 | 4.276 | 1 | 0 | 56.334 | 53.106 | 36.423 | 21.684 | 0 | 0 | 52.854 | 26.524 | [5 empty] | 0 | 17.534 | 5 | 5.3512 | 5.0114 | 4.5636 | 4.2857 | 0.72569 | 13.5612
01/13/10 | 12:54 | 0 | 14.452 | 0 | 3 | 0 | 56.891 | 56.531 | 39.239 | 39.356 | 43.516 | 23.847 | 4.145 | 1 | 0 | 56.284 | 52.987 | 36.418 | 21.655 | 0 | 0 | 52.779 | 26.448 | [5 empty] | 0 | 17.535 | 6 | 5.3894 | 5.0477 | 4.5651 | 4.2857 | 0.76195 | 14.138
01/13/10 | 12:55 | 1 | 14.452 | 0 | 3 | 0 | 57.092 | 56.576 | 39.169 | 39.428 | 44.149 | 23.893 | 4.044 | 1 | 0 | 56.284 | 53.078 | 36.49 | 21.535 | 0 | 0 | 52.826 | 26.519 | [5 empty] | 14.452 | 17.664 | 7 | 5.4188 | 5.0756 | 4.5663 | 4.2857 | 0.78991 | 14.5772
01/13/10 | 12:56 | 0 | 14.452 | 0 | 3 | 0 | 57.115 | 56.757 | 39.31 | 39.404 | 44.664 | 23.942 | 4.119 | 2 | 0 | 56.307 | 53.055 | 36.536 | 21.606 | 0 | 0 | 52.803 | 26.544 | [5 empty] | 0 | 17.711 | 8 | 5.3969 | 5.0549 | 4.5654 | 4.2857 | 0.76915 | 14.2515
01/13/10 | 12:57 | 0 | 14.46 | 0 | 3 | 0 | 57.434 | 56.896 | 39.363 | 39.456 | 44.622 | 24.021 | 4.075 | 1 | 0 | 56.291 | 53.083 | 36.588 | 21.635 | 0 | 0 | 52.831 | 26.549 | [5 empty] | 0 | 17.978 | 9 | 5.4098 | 5.067 | 4.5659 | 4.2857 | 0.78133 | 14.4429
01/13/10 | 12:58 | 0 | 14.452 | 0 | 3 | 0 | 57.427 | 57.026 | 39.38 | 39.473 | 43.939 | 24.016 | 4.093 | 1 | 0 | 56.284 | 53.031 | 36.584 | 21.655 | 0 | 0 | 52.735 | 26.544 | [5 empty] | 0 | 17.954 | 10 | 5.4045 | 5.0621 | 4.5657 | 4.2857 | 0.77634 | 14.3647
01/13/10 | 12:59 | 1 | 14.435 | 0 | 3 | 0 | 57.3 | 57.142 | 39.385 | 39.502 | 44.061 | 24.116 | 3.771 | 2 | 0 | 56.312 | 53.059 | 36.66 | 21.731 | 0 | 0 | 52.786 | 26.573 | [5 empty] | 14.435 | 17.798 | 11 | 5.4983 | 5.1512 | 4.5695 | 4.2857 | 0.86547 | 15.7408
01/13/10 | 13:00 | 0 | 14.477 | 0 | 3 | 0 | 57.384 | 57.026 | 39.428 | 39.521 | 44.432 | 24.038 | 3.488 | 1 | 0 | 56.307 | 53.01 | 36.677 | 21.535 | 0 | 0 | 52.758 | 26.568 | [5 empty] | 0 | 17.863 | 12 | 5.5807 | 5.2295 | 4.5729 | 4.2857 | 0.94381 | 16.912
01/13/10 | 13:01 | 0 | 14.452 | 0 | 3 | 1 | 57.473 | 57.069 | 39.404 | 39.545 | 43.75 | 24.087 | 3.715 | 1 | 0 | 56.307 | 52.987 | 36.655 | 21.606 | 0 | 0 | 52.688 | 26.593 | [5 empty] | 0 | 17.928 | 13 | 5.5146 | 5.1667 | 4.5702 | 4.2857 | 0.88097 | 15.9753
01/13/10 | 13:02 | 0 | 14.452 | 0 | 3 | 0 | 57.384 | 57.16 | 39.428 | 39.569 | 44.128 | 24.136 | 3.792 | 2 | 0 | 56.307 | 53.01 | 36.701 | 21.63 | 0 | 0 | 52.712 | 26.593 | [5 empty] | 0 | 17.815 | 0 | 5.4922 | 5.1454 | 4.5693 | 4.2857 | 0.85966 | 15.6525
01/13/10 | 13:03 | 1 | 14.46 | 0 | 3 | 0 | 57.254 | 57.097 | 39.48 | 39.643 | 44.128 | 24.183 | 3.815 | 1 | 0 | 56.307 | 52.964 | 36.749 | 21.679 | 0 | 0 | 52.712 | 26.618 | [5 empty] | 14.46 | 17.611 | 1 | 5.4855 | 5.139 | 8.8547 | 8.5714 | -3.4324 | -62.5729
01/13/10 | 13:04 | 0 | 14.43 | 1 | 13 | 0 | 53.169 | 56.868 | 39.545 | 47.346 | 55.256 | 24.161 | 3.867 | 2 | 0 | 51.243 | 52.987 | 47.551 | 21.655 | 0 | 0 | 52.688 | 26.713 | [5 empty] | 0 | 5.823 | 2 | 5.4703 | 5.1246 | 8.8541 | 8.5714 | -3.4468 | -63.0093
01/13/10 | 13:05 | 1 | 14.482 | 0 | 15 | 0 | 61.67 | 56.558 | 41.312 | 51.204 | 59.787 | 24.116 | 3.823 | 1 | 0 | 61.2 | 52.945 | 51.846 | 21.684 | 0 | 0 | 52.763 | 27.079 | [5 empty] | 14.482 | 10.466 | 3 | 5.4831 | 5.1368 | 8.8546 | 8.5714 | -3.4346 | -62.6399
01/13/10 | 13:06 | 1 | 14.43 | 0 | 14 | 0 | 68 | 56.241 | 43.233 | 56.711 | 63.504 | 24.063 | 3.815 | 1 | 0 | 67.671 | 53.307 | 56.622 | 21.726 | 0 | 0 | 52.758 | 29.339 | [5 empty] | 14.43 | 11.289 | 4 | 5.4855 | 5.139 | 8.8547 | 8.5714 | -3.4324 | -62.5729
01/13/10 | 13:07 | 1 | 14.482 | 0 | 15 | 0 | 71.455 | 55.858 | 44.484 | 60.102 | 65.414 | 24.092 | 3.797 | 1 | 0 | 71.323 | 54.091 | 59.899 | 21.709 | 0 | 0 | 52.763 | 31.777 | [5 empty] | 14.482 | 11.353 | 5 | 5.4907 | 5.144 | 8.8549 | 8.5714 | -3.4274 | -62.4225
01/13/10 | 13:08 | 1 | 14.452 | 0 | 15 | 1 | 72.966 | 55.578 | 45.03 | 62.204 | 66.284 | 24.063 | 3.589 | 0 | 1 | 72.899 | 55.141 | 61.934 | 21.606 | 0 | 0 | 52.758 | 33.67 | [5 empty] | 14.452 | 10.762 | 6 | 5.5513 | 5.2016 | 8.8574 | 8.5714 | -3.3699 | -60.7042
01/13/10 | 13:09 | 0 | 14.482 | 0 | 11 | 0 | 74.2 | 61.111 | 43.004 | 63.463 | 63.801 | 24.092 | 3.797 | 0 | 0 | 73.717 | 56.2 | 63.082 | 21.611 | 0 | 0 | 52.901 | 35.321 | [5 empty] | 0 | 10.737 | 0 | 5.4907 | 5.144 | 8.8549 | 8.5714 | -3.4274 | -62.4225
01/13/10 | 13:10 | 0 | 14.404 | 0 | 3 | 0 | 69.12 | 71.383 | 39.896 | 53.421 | 46.865 | 24.161 | 3.792 | 0 | 0 | 71.779 | 56.98 | 60.814 | 21.63 | 0 | 0 | 53.078 | 35.761 | [5 empty] | 0 | 15.699 | 1 | 5.4922 | 5.1454 | 3.813 | 3.5294 | 1.616 | 29.423
01/13/10 | 13:11 | 0 | 14.432 | 0 | 3 | 0 | 57.528 | 67.682 | 38.117 | 42.396 | 38.023 | 24.237 | 3.743 | 1 | 0 | 69.351 | 57.459 | 55.265 | 21.706 | 0 | 0 | 53.363 | 35.72 | [5 empty] | 0 | 15.132 | 2 | 5.5064 | 5.1589 | 3.8135 | 3.5294 | 1.6295 | 29.5931
01/13/10 | 13:12 | 0 | 14.432 | 0 | 3 | 0 | 45.679 | 56.921 | 37.483 | 38.681 | 31.127 | 24.163 | 3.844 | 0 | 0 | 67.505 | 57.729 | 50.884 | 21.755 | 0 | 0 | 53.545 | 35.438 | [5 empty] | 0 | 6.998 | 3 | 5.477 | 5.131 | 3.8124 | 3.5294 | 1.6016 | 29.2416
01/13/10 | 13:13 | 0 | 14.407 | 0 | 3 | 0 | 40.75 | 45.817 | 37.435 | 37.717 | 28.067 | 24.092 | 3.918 | 0 | 0 | 66.115 | 57.932 | 47.973 | 21.851 | 0 | 0 | 53.706 | 35.11 | [5 empty] | 0 | 3.033 | 4 | 5.4555 | 5.1105 | 3.8115 | 3.5294 | 1.5811 | 28.9816
01/13/10 | 13:14 | 0 | 14.407 | 1 | 3 | 0 | 38.916 | 41.174 | 37.342 | 37.6 | 25.85 | 24.067 | 3.918 | 0 | 0 | 65.129 | 58.021 | 46.116 | 21.731 | 0 | 0 | 53.797 | 34.828 | [5 empty] | 0 | 1.316 | 5 | 5.4555 | 5.1105 | 3.8115 | 3.5294 | 1.5811 | 28.9816
01/13/10 | 13:15 | 0 | 14.407 | 0 | 4 | 0 | 38.354 | 39.339 | 37.083 | 37.6 | 24.188 | 24.092 | 3.818 | 0 | 0 | 64.41 | 58.11 | 44.715 | 21.635 | 0 | 0 | 53.935 | 34.546 | [5 empty] | 0 | 0.754 | 6 | 5.4846 | 5.1382 | 3.8127 | 3.5294 | 1.6088 | 29.3324
01/13/10 | 13:16 | 0 | 14.382 | 0 | 3 | 0 | 38.095 | 38.775 | 37.483 | 37.366 | 22.405 | 24.067 | 3.97 | 0 | 0 | 63.851 | 58.155 | 43.712 | 21.755 | 0 | 0 | 54.005 | 34.287 | [5 empty] | 0 | 0.729 | 7 | 5.4403 | 5.0961 | 3.8109 | 3.5294 | 1.5667 | 28.7977
01/13/10 | 13:17 | 0 | 14.44 | 0 | 3 | 0 | 37.748 | 38.43 | 37.232 | 37.607 | 20.485 | 24.028 | 4.003 | 0 | 0 | 63.431 | 58.208 | 42.968 | 21.569 | 0 | 0 | 54.126 | 34.036 | [5 empty] | 0 | 0.141 | 8 | 5.4307 | 5.087 | 3.8105 | 3.5294 | 1.5576 | 28.6805
01/13/10 | 13:18 | 0 | 14.407 | 0 | 3 | 0 | 37.717 | 38 | 36.378 | 37.083 | 20.284 | 23.996 | 3.97 | 0 | 0 | 63.066 | 58.199 | 42.324 | 21.466 | 0 | 0 | 54.142 | 33.699 | [5 empty] | 0 | 0.634 | 9 | 5.4403 | 5.0961 | 3.8109 | 3.5294 | 1.5667 | 28.7977
01/13/10 | 13:19 | 0 | 14.44 | 0 | 3 | 0 | 37.325 | 37.913 | 35.565 | 36.363 | 27.424 | 23.955 | 3.944 | 0 | 0 | 62.729 | 58.244 | 41.784 | 21.515 | 0 | 0 | 54.187 | 33.558 | [5 empty] | 0 | 0.962 | 10 | 5.4479 | 5.1033 | 3.8112 | 3.5294 | 1.5739 | 28.8898
01/13/10 | 13:20 | 1 | 14.44 | 0 | 4 | 0 | 49.953 | 37.538 | 34.835 | 35.565 | 38.667 | 23.835 | 4.081 | 0 | 0 | 62.489 | 58.251 | 41.298 | 21.547 | 0 | 0 | 54.217 | 33.378 | [5 empty] | 14.44 | 14.388 | 11 | 5.408 | 5.0654 | 3.8096 | 3.5294 | 1.536 | 28.4017
01/13/10 | 13:21 | 0 | 14.407 | 0 | 3 | 0 | 55.288 | 49.852 | 34.17 | 34.78 | 38.636 | 23.778 | 4.047 | 0 | 0 | 62.236 | 58.222 | 41.009 | 21.515 | 0 | 0 | 54.21 | 33.158 | [5 empty] | 0 | 20.508 | 12 | 5.4179 | 5.0748 | 3.81 | 3.5294 | 1.5454 | 28.5235
01/13/10 | 13:22 | 0 | 14.382 | 0 | 3 | 0 | 56.293 | 54.966 | 33.771 | 34.146 | 38.657 | 23.754 | 4.021 | 0 | 0 | 61.989 | 58.199 | 40.796 | 21.78 | 0 | 0 | 54.233 | 32.972 | [5 empty] | 0 | 22.147 | 13 | 5.4255 | 5.082 | 3.8103 | 3.5294 | 1.5526 | 28.6163
01/13/10 | 13:23 | 1 | 14.407 | 0 | 3 | 0 | 56.519 | 55.907 | 33.651 | 33.699 | 39.011 | 23.707 | 3.844 | 1 | 0 | 61.766 | 58.222 | 40.609 | 21.802 | 0 | 0 | 54.049 | 32.83 | [5 empty] | 14.407 | 22.82 | 14 | 5.477 | 5.131 | 3.8124 | 3.5294 | 1.6016 | 29.2416
01/13/10 | 13:24 | 0 | 14.357 | 0 | 3 | 0 | 56.72 | 56.135 | 33.888 | 33.675 | 39.435 | 23.754 | 4.07 | 2 | 0 | 61.54 | 58.222 | 40.537 | 21.682 | 0 | 0 | 54.163 | 32.665 | [5 empty] | 0 | 23.045 | 15 | 5.4112 | 5.0684 | 3.8097 | 3.5294 | 1.539 | 28.4412
01/13/10 | 13:25 | 0 | 14.382 | 0 | 3 | 1 | 56.674 | 56.362 | 34.404 | 33.981 | 39.975 | 23.827 | 3.944 | 1 | 0 | 61.362 | 58.222 | 40.444 | 21.78 | 0 | 0 | 54.28 | 32.524 | [5 empty] | 0 | 22.693 | 16 | 5.4479 | 5.1033 | 3.8112 | 3.5294 | 1.5739 | 28.8898
01/13/10 | 13:26 | 1 | 14.407 | 0 | 3 | 0 | 56.608 | 56.405 | 35.086 | 34.639 | 40.585 | 23.852 | 3.996 | 2 | 0 | 61.227 | 58.199 | 40.444 | 21.682 | 0 | 0 | 54.394 | 32.38 | [5 empty] | 14.407 | 21.969 | 0 | 5.4328 | 5.0889 | 3.8106 | 3.5294 | 1.5595 | 28.7054
01/13/10 | 13:27 | 0 | 14.382 | 0 | 4 | 0 | 56.496 | 56.293 | 35.813 | 35.227 | 41.102 | 23.852 | 3.97 | 2 | 0 | 61.047 | 58.222 | 40.42 | 21.802 | 0 | 0 | 54.394 | 32.26 | [5 empty] | 0 | 21.269 | 1 | 5.4403 | 5.0961 | 4.8968 | 4.6154 | 0.48072 | 8.8362
01/13/10 | 13:28 | 0 | 14.349 | 0 | 3 | 0 | 56.579 | 56.241 | 36.584 | 35.902 | 41.377 | 23.82 | 4.014 | 1 | 0 | 60.928 | 58.192 | 40.413 | 21.603 | 0 | 0 | 54.294 | 32.108 | [5 empty] | 0 | 20.677 | 2 | 5.4275 | 5.0839 | 4.8963 | 4.6154 | 0.46854 | 8.6327
01/13/10 | 13:29 | 1 | 14.407 | 0 | 3 | 0 | 56.519 | 56.362 | 37.483 | 36.66 | 41.784 | 23.898 | 4.096 | 2 | 0 | 60.846 | 58.222 | 40.375 | 21.755 | 0 | 0 | 54.371 | 32.066 | [5 empty] | 14.407 | 19.859 | 3 | 5.4036 | 5.0612 | 4.8954 | 4.6154 | 0.44584 | 8.2508
01/13/10 | 13:30 | 0 | 14.374 | 0 | 3 | 0 | 56.444 | 56.264 | 38.181 | 37.5 | 42.434 | 23.891 | 3.988 | 1 | 0 | 60.727 | 58.215 | 40.413 | 21.794 | 0 | 0 | 54.317 | 31.938 | [5 empty] | 0 | 18.944 | 4 | 5.4351 | 5.0911 | 4.8966 | 4.6154 | 0.47574 | 8.7531
01/13/10 | 13:31 | 0 | 14.43 | 0 | 3 | 0 | 56.631 | 56.248 | 38.892 | 38.282 | 43.169 | 23.969 | 3.993 | 2 | 0 | 60.666 | 58.222 | 40.49 | 21.657 | 0 | 0 | 54.348 | 31.872 | [5 empty] | 0 | 18.349 | 5 | 5.4336 | 5.0897 | 4.8966 | 4.6154 | 0.47435 | 8.7299
01/13/10 | 13:32 | 0 | 14.412 | 0 | 3 | 0 | 56.661 | 56.391 | 39.205 | 38.875 | 43.13 | 24.05 | 4.001 | 1 | 0 | 60.583 | 58.274 | 40.521 | 21.689 | 0 | 0 | 54.378 | 31.808 | [5 empty] | 0 | 17.786 | 6 | 5.4313 | 5.0875 | 4.8965 | 4.6154 | 0.47214 | 8.6929
01/13/10 | 13:33 | 1 | 14.404 | 0 | 3 | 0 | 56.72 | 56.451 | 39.48 | 39.198 | 43.85 | 24.04 | 3.941 | 1 | 0 | 60.508 | 58.244 | 40.537 | 21.802 | 0 | 0 | 54.324 | 31.703 | [5 empty] | 14.404 | 17.522 | 7 | 5.4488 | 5.1041 | 4.8972 | 4.6154 | 0.48875 | 8.9698
01/13/10 | 13:34 | 0 | 14.379 | 0 | 3 | 0 | 56.809 | 56.496 | 39.597 | 39.432 | 43.147 | 24.065 | 3.993 | 2 | 0 | 60.396 | 58.244 | 40.631 | 21.802 | 0 | 0 | 54.257 | 31.632 | [5 empty] | 0 | 17.377 | 8 | 5.4336 | 5.0897 | 4.8966 | 4.6154 | 0.47435 | 8.7299
01/13/10 | 13:35 | 0 | 14.379 | 0 | 3 | 0 | 56.898 | 56.563 | 39.739 | 39.526 | 43.733 | 24.09 | 4.042 | 1 | 0 | 60.307 | 58.244 | 40.71 | 21.76 | 0 | 0 | 54.24 | 31.566 | [5 empty] | 0 | 17.372 | 9 | 5.4194 | 5.0762 | 4.896 | 4.6154 | 0.46079 | 8.5026
01/13/10 | 13:36 | 0 | 14.404 | 0 | 3 | 0 | 57.19 | 56.652 | 39.762 | 39.597 | 44.346 | 24.09 | 4.093 | 1 | 0 | 60.241 | 58.222 | 40.703 | 21.802 | 0 | 0 | 54.14 | 31.487 | [5 empty] | 0 | 17.593 | 10 | 5.4045 | 5.0621 | 4.8954 | 4.6154 | 0.44667 | 8.2648
01/13/10 | 13:37 | 1 | 14.43 | 0 | 3 | 0 | 57.19 | 56.921 | 39.739 | 39.667 | 44.967 | 24.065 | 4.042 | 1 | 0 | 60.127 | 58.222 | 40.726 | 21.873 | 0 | 0 | 54.14 | 31.389 | [5 empty] | 14.43 | 17.523 | 11 | 5.4194 | 5.0762 | 4.896 | 4.6154 | 0.46079 | 8.5026
01/13/10 | 13:38 | 0 | 14.404 | 0 | 3 | 1 | 57.19 | 56.944 | 39.762 | 39.739 | 44.944 | 24.09 | 4.019 | 2 | 0 | 59.992 | 58.222 | 40.796 | 21.704 | 0 | 0 | 54.119 | 31.343 | [5 empty] | 0 | 17.451 | 12 | 5.4261 | 5.0825 | 4.8963 | 4.6154 | 0.46716 | 8.6095
01/13/10 | 13:39 | 0 | 14.43 | 0 | 3 | 0 | 57.213 | 56.944 | 39.925 | 39.762 | 44.554 | 24.185 | 4.068 | 1 | 0 | 59.903 | 58.222 | 40.844 | 21.608 | 0 | 0 | 54.096 | 31.318 | [5 empty] | 0 | 17.451 | 0 | 5.4118 | 5.069 | 4.8957 | 4.6154 | 0.45359 | 8.3816
01/13/10 | 13:40 | 1 | 14.455 | 0 | 3 | 0 | 57.236 | 56.966 | 39.973 | 39.762 | 44.739 | 24.114 | 4.019 | 1 | 0 | 59.792 | 58.222 | 40.865 | 21.753 | 0 | 0 | 54.026 | 31.244 | [5 empty] | 14.455 | 17.474 | 1 | 5.4261 | 5.0825 | 4.2809 | 4 | 1.0825 | 19.9507
01/13/10 | 13:41 | 0 | 14.372 | 0 | 3 | 0 | 57.229 | 56.96 | 39.918 | 39.801 | 44.149 | 24.131 | 4.034 | 2 | 0 | 59.65 | 58.192 | 40.834 | 21.792 | 0 | 0 | 53.974 | 31.141 | [5 empty] | 0 | 17.428 | 2 | 5.4217 | 5.0784 | 4.2807 | 4 | 1.0784 | 19.8902
01/13/10 | 13:42 | 0 | 14.404 | 0 | 3 | 0 | 57.236 | 57.012 | 40.09 | 39.856 | 44.133 | 24.163 | 4.068 | 1 | 0 | 59.591 | 58.222 | 40.865 | 21.753 | 0 | 0 | 54.005 | 31.1 | [5 empty] | 0 | 17.38 | 3 | 5.4118 | 5.069 | 4.2803 | 4 | 1.069 | 19.7527
01/13/10 | 13:43 | 0 | 14.404 | 0 | 4 | 0 | 57.279 | 56.989 | 40.138 | 39.88 | 44.274 | 24.163 | 4.093 | 1 | 0 | 59.499 | 58.199 | 40.882 | 21.721 | 0 | 0 | 53.904 | 31.068 | [5 empty] | 0 | 17.399 | 4 | 5.4045 | 5.0621 | 4.28 | 4 | 1.0621 | 19.6513
01/13/10 | 13:44 | 1 | 14.43 | 0 | 3 | 0 | 57.437 | 57.012 | 40.138 | 39.925 | 44.692 | 24.139 | 4.119 | 1 | 0 | 59.456 | 58.178 | 40.889 | 21.777 | 0 | 0 | 53.935 | 31.053 | [5 empty] | 14.43 | 17.512 | 5 | 5.3969 | 5.0549 | 4.2797 | 4 | 1.0549 | 19.5455
01/13/10 | 13:45 | 0 | 14.43 | 1 | 3 | 0 | 57.662 | 57.167 | 40.207 | 39.997 | 45.289 | 24.139 | 4.068 | 2 | 0 | 59.342 | 58.199 | 40.937 | 21.777 | 0 | 0 | 53.911 | 31.004 | [5 empty] | 0 | 17.665 | 6 | 5.4118 | 5.069 | 4.2803 | 4 | 1.069 | 19.7527
01/13/10 | 13:46 | 0 | 14.397 | 0 | 3 | 0 | 57.945 | 57.364 | 40.176 | 40.083 | 44.799 | 24.178 | 4.086 | 1 | 0 | 59.269 | 58.149 | 40.954 | 21.792 | 0 | 0 | 53.858 | 30.926 | [5 empty] | 0 | 17.862 | 7 | 5.4066 | 5.064 | 4.2801 | 4 | 1.064 | 19.6797
01/13/10 | 13:47 | 0 | 14.43 | 0 | 3 | 0 | 57.795 | 57.617 | 40.303 | 40.162 | 44.9 | 24.139 | 4.093 | 1 | 0 | 59.21 | 58.178 | 40.961 | 21.802 | 0 | 0 | 53.888 | 30.909 | [5 empty] | 0 | 17.633 | 8 | 5.4045 | 5.0621 | 4.28 | 4 | 1.0621 | 19.6513
01/13/10 | 13:48 | 1 | 14.397 | 0 | 3 | 0 | 57.811 | 57.519 | 40.294 | 40.2 | 45.649 | 24.153 | 4.034 | 2 | 0 | 59.112 | 58.169 | 40.954 | 21.792 | 0 | 0 | 53.858 | 30.852 | [5 empty] | 14.397 | 17.611 | 9 | 5.4217 | 5.0784 | 4.2807 | 4 | 1.0784 | 19.8902
01/13/10 | 13:49 | 0 | 14.43 | 0 | 3 | 0 | 57.886 | 57.548 | 40.372 | 40.349 | 45.448 | 24.185 | 4.068 | 1 | 0 | 59.096 | 58.199 | 41.03 | 21.848 | 0 | 0 | 53.797 | 30.859 | [5 empty] | 0 | 17.537 | 10 | 5.4118 | 5.069 | 4.2803 | 4 | 1.069 | 19.7527
01/13/10 | 13:50 | 0 | 14.404 | 0 | 3 | 0 | 58.064 | 57.64 | 40.349 | 40.444 | 45.838 | 24.234 | 4.145 | 1 | 0 | 59.029 | 58.178 | 41.03 | 21.873 | 0 | 0 | 53.773 | 30.835 | [5 empty] | 0 | 17.62 | 11 | 5.3894 | 5.0477 | 4.2794 | 4 | 1.0477 | 19.4394
01/13/10 | 13:51 | 0 | 14.377 | 0 | 3 | 0 | 58.215 | 57.745 | 40.344 | 40.485 | 46.085 | 24.207 | 3.965 | 1 | 0 | 58.954 | 58.149 | 41.049 | 21.942 | 0 | 0 | 53.722 | 30.783 | [5 empty] | 0 | 17.73 | 12 | 5.4418 | 5.0975 | 4.2815 | 4 | 1.0975 | 20.1678
01/13/10 | 13:52 | 1 | 14.347 | 0 | 3 | 0 | 58.434 | 57.895 | 40.408 | 40.504 | 46.746 | 24.224 | 3.985 | 2 | 0 | 58.906 | 58.098 | 41.09 | 21.817 | 0 | 0 | 53.624 | 30.73 | [5 empty] | 14.347 | 17.93 | 13 | 5.436 | 5.092 | 4.2813 | 4 | 1.092 | 20.0875
01/13/10 | 13:53 | 0 | 14.352 | 0 | 3 | 1 | 58.507 | 58.149 | 40.533 | 40.602 | 45.948 | 24.303 | 4.091 | 1 | 0 | 58.888 | 58.126 | 41.073 | 21.726 | 0 | 0 | 53.608 | 30.759 | [5 empty] | 0 | 17.905 | 14 | 5.4051 | 5.0626 | 4.28 | 4 | 1.0626 | 19.6594
01/13/10 | 13:54 | 0 | 14.347 | 0 | 3 | 0 | 58.502 | 58.187 | 40.621 | 40.738 | 45.668 | 24.249 | 4.034 | 1 | 0 | 58.838 | 58.098 | 41.09 | 21.817 | 0 | 0 | 53.58 | 30.705 | [5 empty] | 0 | 17.764 | 0 | 5.4217 | 5.0784 | 4.2807 | 4 | 1.0784 | 19.8902
01/13/10 | 13:55 | 0 | 14.372 | 0 | 3 | 0 | 58.568 | 58.165 | 40.573 | 40.786 | 45.691 | 24.153 | 4.011 | 2 | 0 | 58.792 | 58.076 | 41.114 | 21.743 | 0 | 0 | 53.58 | 30.658 | [5 empty] | 0 | 17.782 | 1 | 5.4284 | 5.0848 | 2.8897 | 2.6087 | 2.4761 | 45.6131
01/13/10 | 13:56 | 1 | 14.347 | 0 | 3 | 0 | 58.772 | 58.233 | 40.645 | 40.973 | 45.759 | 24.224 | 4.011 | 1 | 0 | 58.749 | 58.076 | 41.138 | 21.863 | 0 | 0 | 53.556 | 30.634 | [5 empty] | 14.347 | 17.799 | 2 | 5.4284 | 5.0848 | 2.8897 | 2.6087 | 2.4761 | 45.6131
01/13/10 | 13:57 | 0 | 14.372 | 0 | 3 | 0 | 59.196 | 58.434 | 40.762 | 40.997 | 46.309 | 24.153 | 4.034 | 1 | 0 | 58.792 | 58.053 | 41.186 | 21.792 | 0 | 0 | 53.533 | 30.585 | [5 empty] | 0 | 18.199 | 3 | 5.4217 | 5.0784 | 2.8894 | 2.6087 | 2.4697 | 45.552
01/13/10 | 13:58 | 0 | 14.397 | 0 | 3 | 0 | 59.376 | 58.815 | 40.786 | 41.045 | 45.896 | 24.178 | 3.934 | 1 | 0 | 58.749 | 58.053 | 41.186 | 21.792 | 0 | 0 | 53.486 | 30.536 | [5 empty] | 0 | 18.331 | 4 | 5.4508 | 5.1061 | 2.8906 | 2.6087 | 2.4974 | 45.8165
01/13/10 | 13:59 | 0 | 14.372 | 0 | 3 | 0 | 59.308 | 59.041 | 40.88 | 41.138 | 45.324 | 24.153 | 4.034 | 2 | 0 | 58.749 | 58.076 | 41.186 | 21.961 | 0 | 0 | 53.486 | 30.514 | [5 empty] | 0 | 18.17 | 5 | 5.4217 | 5.0784 | 2.8894 | 2.6087 | 2.4697 | 45.552
01/13/10 | 14:00 | 1 | 14.397 | 0 | 2 | 0 | 59.308 | 58.95 | 40.973 | 41.186 | 45.278 | 24.129 | 4.06 | 1 | 0 | 58.772 | 58.03 | 41.279 | 21.792 | 0 | 0 | 53.465 | 30.489 | [5 empty] | 14.397 | 18.122 | 6 | 5.4141 | 5.0712 | 2.8891 | 2.6087 | 2.4625 | 45.4828
01/13/10 | 14:01 | 0 | 14.372 | 0 | 3 | 0 | 59.399 | 58.972 | 41.138 | 41.303 | 45.231 | 24.153 | 3.833 | 1 | 0 | 58.703 | 58.053 | 41.231 | 21.841 | 0 | 0 | 53.486 | 30.489 | [5 empty] | 0 | 18.096 | 7 | 5.4802 | 5.134 | 2.8918 | 2.6087 | 2.5253 | 46.0807
01/13/10 | 14:02 | 0 | 14.419 | 0 | 3 | 0 | 59.534 | 59.041 | 41.162 | 41.372 | 45.966 | 24.153 | 3.833 | 1 | 0 | 58.703 | 58.03 | 41.303 | 21.888 | 0 | 0 | 53.486 | 30.465 | [5 empty] | 0 | 18.162 | 8 | 5.4802 | 5.134 | 2.8918 | 2.6087 | 2.5253 | 46.0807
01/13/10 | 14:03 | 0 | 14.397 | 0 | 3 | 0 | 59.757 | 59.13 | 41.279 | 41.42 | 46.699 | 24.129 | 3.859 | 2 | 0 | 58.703 | 57.987 | 41.327 | 21.792 | 0 | 0 | 53.419 | 30.44 | [5 empty] | 0 | 18.337 | 9 | 5.4727 | 5.1268 | 2.8915 | 2.6087 | 2.5181 | 46.013
01/13/10 | 14:04 | 0 | 14.419 | 0 | 3 | 0 | 50.576 | 59.376 | 41.279 | 41.537 | 34.11 | 24.224 | 3.959 | 1 | 0 | 58.726 | 58.03 | 41.372 | 21.888 | 0 | 0 | 53.442 | 30.465 | [5 empty] | 0 | 9.039 | 10 | 5.4435 | 5.0991 | 2.8903 | 2.6087 | 2.4905 | 45.7506
01/13/10 | 14:05 | 0 | 14.397 | 0 | 3 | 0 | 44.82 | 51.561 | 41.303 | 41.513 | 27.814 | 24.153 | 3.882 | 0 | 0 | 58.68 | 57.987 | 41.396 | 21.863 | 0 | 0 | 53.395 | 30.416 | [5 empty] | 0 | 3.307 | 11 | 5.466 | 5.1205 | 2.8912 | 2.6087 | 2.5118 | 45.9529
01/13/10 | 14:06 | 0 | 14.397 | 0 | 3 | 0 | 43.087 | 45.254 | 41.327 | 41.585 | 24.2 | 24.129 | 3.959 | 0 | 0 | 58.703 | 57.987 | 41.372 | 21.743 | 0 | 0 | 53.395 | 30.416 | [5 empty] | 0 | 1.502 | 12 | 5.4435 | 5.0991 | 2.8903 | 2.6087 | 2.4905 | 45.7506
01/13/10 | 14:07 | 0 | 14.397 | 0 | 3 | 0 | 42.408 | 43.417 | 41.327 | 41.702 | 21.527 | 24.08 | 3.959 | 0 | 0 | 58.66 | 57.964 | 41.42 | 21.792 | 0 | 0 | 53.349 | 30.369 | [5 empty] | 0 | 0.706 | 13 | 5.4435 | 5.0991 | 2.8903 | 2.6087 | 2.4905 | 45.7506
01/13/10 | 14:08 | 0 | 14.397 | 0 | 3 | 0 | 42.147 | 42.712 | 40.927 | 41.631 | 19.359 | 24.129 | 3.833 | 1 | 0 | 58.637 | 57.964 | 41.396 | 21.672 | 0 | 0 | 53.328 | 30.345 | [5 empty] | 0 | 0.516 | 14 | 5.4802 | 5.134 | 2.8918 | 2.6087 | 2.5253 | 46.0807
01/13/10 | 14:09 | 0 | 14.397 | 0 | 3 | 0 | 41.913 | 42.36 | 39.633 | 41.207 | 18.99 | 24.058 | 3.782 | 0 | 0 | 58.591 | 57.964 | 41.372 | 21.743 | 0 | 0 | 53.281 | 30.345 | [5 empty] | 0 | 0.706 | 15 | 5.4951 | 5.1481 | 2.8924 | 2.6087 | 2.5394 | 46.2131
01/13/10 | 14:10 | 0 | 14.397 | 0 | 3 | 0 | 41.444 | 42.054 | 38.366 | 39.774 | 16.247 | 24.033 | 3.681 | 0 | 0 | 58.525 | 57.941 | 41.396 | 21.792 | 0 | 0 | 53.234 | 30.296 | [5 empty] | 0 | 1.67 | 16 | 5.5245 | 5.1761 | 2.8936 | 2.6087 | 2.5674 | 46.4731
01/13/10 | 14:11 | 0 | 14.422 | 0 | 3 | 0 | 40.248 | 41.588 | 37.452 | 38.461 | 15.805 | 24.009 | 3.756 | 0 | 0 | 58.484 | 57.923 | 41.353 | 21.866 | 0 | 0 | 53.286 | 30.298 | [5 empty] | 0 | 1.787 | 17 | 5.5027 | 5.1553 | 2.8927 | 2.6087 | 2.5466 | 46.2803
01/13/10 | 14:12 | 0 | 14.414 | 0 | 3 | 0 | 38.856 | 40.384 | 36.811 | 37.492 | 14.885 | 24.004 | 3.674 | 0 | 0 | 58.388 | 57.872 | 41.277 | 21.836 | 0 | 0 | 53.188 | 30.269 | [5 empty] | 0 | 1.364 | 18 | 5.5265 | 5.178 | 2.8936 | 2.6087 | 2.5693 | 46.491
01/13/10 | 14:13 | 0 | 14.422 | 0 | 3 | 0 | 37.851 | 39.05 | 36.251 | 36.839 | 27.238 | 23.938 | 3.73 | 0 | 0 | 58.372 | 57.879 | 41.257 | 21.817 | 0 | 0 | 53.148 | 30.298 | [5 empty] | 0 | 1.012 | 19 | 5.5102 | 5.1625 | 2.893 | 2.6087 | 2.5538 | 46.3473
01/13/10 | 14:14 | 1 | 14.445 | 0 | 3 | 0 | 50.373 | 38.062 | 35.782 | 36.299 | 37.827 | 23.913 | 3.655 | 0 | 0 | 58.327 | 57.879 | 41.236 | 21.696 | 0 | 0 | 53.101 | 30.273 | [5 empty] | 14.445 | 14.074 | 20 | 5.5321 | 5.1833 | 2.8939 | 2.6087 | 2.5746 | 46.5396
01/13/10 | 14:15 | 0 | 14.445 | 0 | 3 | 0 | 55.372 | 49.11 | 35.311 | 35.899 | 38.11 | 23.842 | 3.655 | 1 | 0 | 58.327 | 57.834 | 41.188 | 21.696 | 0 | 0 | 53.101 | 30.249 | [5 empty] | 0 | 19.473 | 21 | 5.5321 | 5.1833 | 2.8939 | 2.6087 | 2.5746 | 46.5396
01/13/10 | 14:16 | 0 | 14.422 | 0 | 3 | 1 | 56.398 | 54.821 | 34.818 | 35.407 | 38.344 | 23.817 | 3.604 | 1 | 0 | 58.26 | 57.834 | 41.188 | 21.77 | 0 | 0 | 53.101 | 30.273 | [5 empty] | 0 | 20.991 | 22 | 5.5469 | 5.1974 | 2.8945 | 2.6087 | 2.5887 | 46.6695
01/13/10 | 14:17 | 1 | 14.422 | 0 | 3 | 0 | 56.601 | 55.9 | 34.443 | 34.866 | 38.251 | 23.793 | 3.655 | 2 | 0 | 58.215 | 57.811 | 41.116 | 21.792 | 0 | 0 | 53.101 | 30.249 | [5 empty] | 14.422 | 21.735 | 0 | 5.5321 | 5.1833 | 2.8939 | 2.6087 | 2.5746 | 46.5396
01/13/10 | 14:18 | 0 | 14.422 | 0 | 3 | 0 | 56.601 | 56.128 | 34.347 | 34.488 | 38.296 | 23.744 | 3.704 | 1 | 0 | 58.169 | 57.788 | 41.095 | 21.866 | 0 | 0 | 53.078 | 30.249 | [5 empty] | 0 | 22.113 | 1 | 5.5178 | 5.1697 | 4.9 | 4.6154 | 0.55435 | 10.0466
01/13/10 | 14:19 | 0 | 14.422 | 0 | 2 | 0 | 56.713 | 56.264 | 34.701 | 34.419 | 38.413 | 23.744 | 3.63 | 2 | 0 | 58.149 | 57.811 | 41.116 | 21.721 | 0 | 0 | 53.055 | 30.178 | [5 empty] | 0 | 22.294 | 2 | 5.5393 | 5.1902 | 4.9009 | 4.6154 | 0.57483 | 10.3772
01/13/10 | 14:20 | 1 | 14.44 | 1 | 3 | 0 | 56.594 | 56.348 | 35.213 | 34.813 | 39.066 | 23.668 | 3.321 | 2 | 0 | 58.121 | 57.761 | 41.088 | 21.667 | 0 | 0 | 53.006 | 30.197 | [5 empty] | 14.44 | 21.781 | 3 | 5.6293 | 5.2757 | 4.9045 | 4.6154 | 0.66036 | 11.7308
01/13/10 | 14:21 | 0 | 14.316 | 0 | 3 | 0 | 56.505 | 56.259 | 35.682 | 35.282 | 39.325 | 23.548 | 3.421 | 1 | 0 | 58.03 | 57.672 | 40.994 | 21.667 | 0 | 0 | 52.912 | 30.099 | [5 empty] | 0 | 21.223 | 4 | 5.6002 | 5.2481 | 4.9033 | 4.6154 | 0.63268 | 11.2975
01/13/10 | 14:22 | 0 | 14.372 | 0 | 3 | 0 | 56.467 | 56.218 | 36.581 | 35.923 | 39.707 | 23.599 | 3.403 | 2 | 0 | 58.057 | 57.676 | 40.999 | 21.601 | 0 | 0 | 52.896 | 30.104 | [5 empty] | 0 | 20.544 | 5 | 5.6054 | 5.253 | 4.9035 | 4.6154 | 0.63766 | 11.3758
01/13/10 | 14:23 | 0 | 14.347 | 0 | 3 | 0 | 56.533 | 56.197 | 37.614 | 36.722 | 40.459 | 23.553 | 3.326 | 1 | 0 | 58.08 | 57.676 | 41.047 | 21.625 | 0 | 0 | 52.896 | 30.082 | [5 empty] | 0 | 19.811 | 6 | 5.6279 | 5.2744 | 4.9044 | 4.6154 | 0.65898 | 11.7092
01/13/10 | 14:24 | 1 | 14.347 | 0 | 3 | 0 | 56.467 | 56.264 | 38.65 | 37.851 | 40.648 | 23.577 | 3.352 | 2 | 0 | 58.08 | 57.676 | 41.047 | 21.576 | 0 | 0 | 52.873 | 30.082 | [5 empty] | 14.347 | 18.616 | 7 | 5.6203 | 5.2672 | 4.9041 | 4.6154 | 0.65178 | 11.5969
01/13/10 | 14:25 | 0 | 14.347 | 0 | 3 | 0 | 56.891 | 56.218 | 39.449 | 38.837 | 41.353 | 23.599 | 3.274 | 1 | 0 | 58.103 | 57.653 | 41.071 | 21.552 | 0 | 0 | 52.873 | 30.104 | [5 empty] | 0 | 18.054 | 8 | 5.643 | 5.2888 | 4.9051 | 4.6154 | 0.67337 | 11.9329
01/13/10 | 14:26 | 0 | 14.372 | 0 | 3 | 0 | 57.229 | 56.556 | 39.825 | 39.495 | 41.071 | 23.599 | 3.274 | 1 | 0 | 58.103 | 57.676 | 41.116 | 21.696 | 0 | 0 | 52.826 | 30.104 | [5 empty] | 0 | 17.734 | 9 | 5.643 | 5.2888 | 4.9051 | 4.6154 | 0.67337 | 11.9329
01/13/10 | 14:27 | 0 | 14.347 | 0 | 2 | 0 | 57.61 | 56.937 | 39.966 | 39.849 | 41.611 | 23.624 | 3.251 | 2 | 0 | 58.08 | 57.676 | 41.14 | 21.77 | 0 | 0 | 52.849 | 30.009 | [5 empty] | 0 | 17.761 | 10 | 5.6497 | 5.2951 | 4.9053 | 4.6154 | 0.67974 | 12.0314
01/13/10 | 14:28 | 1 | 14.347 | 0 | 3 | 0 | 57.968 | 57.272 | 40.059 | 40.035 | 41.729 | 23.673 | 3.326 | 1 | 0 | 58.126 | 57.633 | 41.212 | 21.745 | 0 | 0 | 52.849 | 30.058 | [5 empty] | 14.347 | 17.933 | 11 | 5.6279 | 5.2744 | 4.9044 | 4.6154 | 0.65898 | 11.7092
01/13/10 | 14:29 | 0 | 14.372 | 0 | 3 | 1 | 58.169 | 57.633 | 40.176 | 40.176 | 42.152 | 23.648 | 3.2 | 1 | 0 | 58.126 | 57.633 | 41.305 | 21.89 | 0 | 0 | 52.826 | 30.058 | [5 empty] | 0 | 17.993 | 12 | 5.6646 | 5.3092 | 4.9059 | 4.6154 | 0.69386 | 12.2491
01/13/10 | 14:30 | 0 | 14.372 | 0 | 3 | 0 | 58.215 | 57.856 | 40.317 | 40.294 | 42.128 | 23.722 | 3.174 | 2 | 0 | 58.08 | 57.653 | 41.329 | 21.77 | 0 | 0 | 52.873 | 30.009 | [5 empty] | 0 | 17.921 | 0 | 5.6721 | 5.3164 | 4.9062 | 4.6154 | 0.70105 | 12.3596
01/13/10 | 14:31 | 0 | 14.329 | 0 | 3 | 0 | 58.308 | 57.861 | 40.301 | 40.325 | 42.767 | 23.656 | 3.081 | 1 | 0 | 58.107 | 57.615 | 41.382 | 21.728 | 0 | 0 | 52.831 | 30.016 | [5 empty] | 0 | 17.983 | 1 | 5.6992 | 5.3422 | 4.2919 | 4 | 1.3422 | 23.5503
01/13/10 | 14:32 | 1 | 14.354 | 0 | 3 | 0 | 58.443 | 57.973 | 40.394 | 40.394 | 42.767 | 23.678 | 3.107 | 1 | 0 | 58.13 | 57.615 | 41.427 | 21.655 | 0 | 0 | 52.854 | 30.038 | [5 empty] | 14.354 | 18.049 | 2 | 5.6916 | 5.335 | 4.2916 | 4 | 1.335 | 23.4551
01/13/10 | 14:33 | 0 | 14.304 | 0 | 3 | 0 | 58.712 | 58.107 | 40.535 | 40.511 | 42.697 | 23.678 | 3.308 | 1 | 0 | 58.13 | 57.615 | 41.475 | 21.75 | 0 | 0 | 52.831 | 30.038 | [5 empty] | 0 | 18.201 | 3 | 5.6331 | 5.2793 | 4.2893 | 4 | 1.2793 | 22.7112
01/13/10 | 14:34 | 0 | 14.354 | 0 | 3 | 0 | 58.801 | 58.354 | 40.676 | 40.583 | 43.145 | 23.702 | 2.929 | 2 | 0 | 58.174 | 57.615 | 41.499 | 21.704 | 0 | 0 | 52.831 | 30.038 | [5 empty] | 0 | 18.218 | 4 | 5.7435 | 5.3843 | 4.2937 | 4 | 1.3843 | 24.1013
01/13/10 | 14:35 | 0 | 14.329 | 0 | 3 | 0 | 58.824 | 58.466 | 40.817 | 40.746 | 42.767 | 23.751 | 3.03 | 1 | 0 | 58.174 | 57.615 | 41.523 | 21.824 | 0 | 0 | 52.831 | 29.991 | [5 empty] | 0 | 18.078 | 5 | 5.7141 | 5.3563 | 4.2925 | 4 | 1.3563 | 23.7361
01/13/10 | 14:36 | 1 | 14.329 | 0 | 3 | 0 | 58.847 | 58.489 | 40.911 | 40.865 | 43.944 | 23.702 | 3.308 | 1 | 0 | 58.174 | 57.592 | 41.523 | 21.728 | 0 | 0 | 52.854 | 29.991 | [5 empty] | 14.329 | 17.982 | 6 | 5.6331 | 5.2793 | 4.2893 | 4 | 1.2793 | 22.7112
01/13/10 | 14:37 | 0 | 14.354 | 0 | 3 | 0 | 59.251 | 58.511 | 41.028 | 40.982 | 44.781 | 23.776 | 3.359 | 1 | 0 | 58.174 | 57.592 | 41.545 | 21.873 | 0 | 0 | 52.854 | 30.016 | [5 empty] | 0 | 18.269 | 7 | 5.6183 | 5.2652 | 4.2887 | 4 | 1.2652 | 22.5199
01/13/10 | 14:38 | 0 | 14.354 | 0 | 3 | 0 | 59.317 | 58.87 | 41.124 | 41.076 | 45.24 | 23.8 | 3.256 | 2 | 0 | 58.174 | 57.592 | 41.592 | 21.728 | 0 | 0 | 52.831 | 30.016 | [5 empty] | 0 | 18.241 | 8 | 5.6483 | 5.2937 | 4.2899 | 4 | 1.2937 | 22.9051
01/13/10 | 14:39 | 0 | 14.299 | 0 | 2 | 0 | 59.246 | 58.954 | 40.999 | 41.116 | 45.787 | 23.793 | 3.303 | 1 | 0 | 58.146 | 57.542 | 41.564 | 21.745 | 0 | 0 | 52.758 | 29.987 | [5 empty] | 0 | 18.13 | 9 | 5.6346 | 5.2807 | 4.2893 | 4 | 1.2807 | 22.7299
01/13/10 | 14:40 | 1 | 14.274 | 0 | 3 | 0 | 59.223 | 58.931 | 41.164 | 41.116 | 45.555 | 23.842 | 3.303 | 1 | 0 | 58.146 | 57.542 | 41.588 | 21.721 | 0 | 0 | 52.758 | 29.962 | [5 empty] | 14.274 | 18.107 | 10 | 5.6346 | 5.2807 | 4.2893 | 4 | 1.2807 | 22.7299
01/13/10 | 14:41 | 0 | 14.329 | 0 | 3 | 0 | 59.162 | 58.936 | 41.124 | 41.193 | 45.882 | 23.871 | 3.408 | 2 | 0 | 58.196 | 57.592 | 41.664 | 21.728 | 0 | 0 | 52.786 | 29.967 | [5 empty] | 0 | 17.969 | 11 | 5.604 | 5.2517 | 4.2881 | 4 | 1.2517 | 22.3353
01/13/10 | 14:42 | 0 | 14.329 | 0 | 3 | 0 | 59.162 | 58.892 | 41.076 | 41.217 | 45.149 | 23.871 | 3.256 | 1 | 0 | 58.174 | 57.569 | 41.664 | 21.704 | 0 | 0 | 52.763 | 29.942 | [5 empty] | 0 | 17.945 | 12 | 5.6483 | 5.2937 | 4.2899 | 4 | 1.2937 | 22.9051
01/13/10 | 14:43 | 0 | 14.329 | 0 | 3 | 0 | 59.228 | 58.847 | 41.145 | 41.193 | 45.973 | 23.822 | 3.13 | 1 | 0 | 58.219 | 57.546 | 41.71 | 21.704 | 0 | 0 | 52.763 | 29.918 | [5 empty] | 0 | 18.035 | 13 | 5.6849 | 5.3286 | 4.2914 | 4 | 1.3286 | 23.3708
01/13/10 | 14:44 | 1 | 14.354 | 0 | 3 | 1 | 59.251 | 58.892 | 41.169 | 41.169 | 46.158 | 23.847 | 3.385 | 1 | 0 | 58.219 | 57.546 | 41.71 | 21.679 | 0 | 0 | 52.74 | 29.942 | [5 empty] | 14.354 | 18.082 | 14 | 5.6107 | 5.258 | 4.2884 | 4 | 1.258 | 22.4221
01/13/10 | 14:45 | 0 | 14.354 | 0 | 3 | 0 | 59.162 | 58.913 | 41.169 | 41.169 | 45.24 | 23.871 | 3.46 | 1 | 0 | 58.242 | 57.523 | 41.71 | 21.704 | 0 | 0 | 52.716 | 29.942 | [5 empty] | 0 | 17.993 | 0 | 5.5888 | 5.2373 | 4.2875 | 4 | 1.2373 | 22.1382
01/13/10 | 14:46 | 0 | 14.329 | 0 | 3 | 0 | 59.093 | 58.847 | 41.145 | 41.241 | 45.929 | 23.871 | 3.511 | 2 | 0 | 58.219 | 57.523 | 41.757 | 21.799 | 0 | 0 | 52.693 | 29.967 | [5 empty] | 0 | 17.852 | 1 | 5.574 | 5.2232 | 4.5726 | 4.2857 | 0.93744 | 16.8181
01/13/10 | 14:47 | 0 | 14.304 | 0 | 3 | 0 | 59.093 | 58.778 | 41.145 | 41.169 | 45.516 | 23.896 | 3.46 | 1 | 0 | 58.242 | 57.523 | 41.733 | 21.75 | 0 | 0 | 52.693 | 29.942 | [5 empty] | 0 | 17.924 | 2 | 5.5888 | 5.2373 | 4.5732 | 4.2857 | 0.95156 | 17.026
01/13/10 | 14:48 | 1 | 14.354 | 0 | 3 | 0 | 59.07 | 58.801 | 41.169 | 41.124 | 45.882 | 23.896 | 3.408 | 1 | 0 | 58.219 | 57.523 | 41.781 | 21.895 | 0 | 0 | 52.74 | 29.918 | [5 empty] | 14.354 | 17.946 | 3 | 5.604 | 5.2517 | 4.5738 | 4.2857 | 0.96595 | 17.2368
01/13/10 | 14:49 | 0 | 14.329 | 1 | 3 | 0 | 59.048 | 58.801 | 41.145 | 41.076 | 46.319 | 23.92 | 3.434 | 1 | 0 | 58.219 | 57.523 | 41.733 | 21.704 | 0 | 0 | 52.693 | 29.918 | [5 empty] | 0 | 17.972 | 4 | 5.5964 | 5.2445 | 4.5735 | 4.2857 | 0.95875 | 17.1316
01/13/10 | 14:50 | 0 | 14.329 | 0 | 3 | 0 | 59.027 | 58.778 | 41.028 | 41.052 | 45.745 | 23.945 | 3.408 | 2 | 0 | 58.242 | 57.523 | 41.781 | 21.775 | 0 | 0 | 52.67 | 29.942 | [5 empty] | 0 | 17.975 | 5 | 5.604 | 5.2517 | 4.5738 | 4.2857 | 0.96595 | 17.2368
01/13/10 | 14:51 | 0 | 14.304 | 0 | 3 | 0 | 58.888 | 58.685 | 40.908 | 40.956 | 45.373 | 23.893 | 3.333 | 1 | 0 | 58.238 | 57.453 | 41.8 | 21.821 | 0 | 0 | 52.62 | 29.869 | [5 empty] | 0 | 17.932 | 6 | 5.6258 | 5.2724 | 4.5747 | 4.2857 | 0.98671 | 17.5389
01/13/10 | 14:52 | 1 | 14.271 | 0 | 3 | 0 | 58.835 | 58.589 | 40.925 | 40.947 | 44.448 | 23.911 | 3.251 | 1 | 0 | 58.139 | 57.446 | 41.745 | 21.767 | 0 | 0 | 52.613 | 29.884 | [5 empty] | 14.271 | 17.888 | 7 | 5.6497 | 5.2951 | 4.5757 | 4.2857 | 1.0094 | 17.8666
01/13/10 | 14:53 | 0 | 14.304 | 0 | 3 | 0 | 58.888 | 58.55 | 40.956 | 40.956 | 45.121 | 23.918 | 3.259 | 1 | 0 | 58.192 | 57.43 | 41.824 | 21.701 | 0 | 0 | 52.62 | 29.915 | [5 empty] | 0 | 17.932 | 8 | 5.6474 | 5.2929 | 4.5756 | 4.2857 | 1.0072 | 17.8347
01/13/10 | 14:54 | 0 | 14.304 | 0 | 3 | 0 | 58.888 | 58.596 | 41.025 | 40.978 | 44.825 | 23.918 | 3.107 | 2 | 0 | 58.146 | 57.453 | 41.777 | 21.87 | 0 | 0 | 52.62 | 29.893 | [5 empty] | 0 | 17.91 | 9 | 5.6916 | 5.335 | 4.5774 | 4.2857 | 1.0493 | 18.4352
01/13/10 | 14:55 | 0 | 14.304 | 0 | 3 | 0 | 58.888 | 58.619 | 40.932 | 40.956 | 45.1 | 23.942 | 3.156 | 1 | 0 | 58.146 | 57.453 | 41.755 | 21.799 | 0 | 0 | 52.597 | 29.869 | [5 empty] | 0 | 17.932 | 10 | 5.6774 | 5.3214 | 4.5768 | 4.2857 | 1.0357 | 18.2427
01/13/10 | 14:56 | 1 | 14.271 | 0 | 3 | 0 | 58.879 | 58.566 | 41.018 | 40.925 | 45.642 | 23.935 | 3.326 | 1 | 0 | 58.139 | 57.377 | 41.793 | 21.718 | 0 | 0 | 52.59 | 29.862 | [5 empty] | 14.271 | 17.954 | 11 | 5.6279 | 5.2744 | 4.5748 | 4.2857 | 0.98865 | 17.567
01/13/10 | 14:57 | 0 | 14.304 | 0 | 3 | 0 | 58.954 | 58.641 | 41.002 | 40.956 | 46.407 | 24.014 | 3.485 | 2 | 0 | 58.192 | 57.407 | 41.824 | 21.75 | 0 | 0 | 52.644 | 29.893 | [5 empty] | 0 | 17.998 | 12 | 5.5816 | 5.2304 | 4.5729 | 4.2857 | 0.94464 | 16.9242
01/13/10 | 14:58 | 0 | 14.304 | 0 | 3 | 1 | 58.954 | 58.619 | 41.119 | 40.956 | 46.475 | 23.967 | 3.537 | 1 | 0 | 58.215 | 57.384 | 41.848 | 21.701 | 0 | 0 | 52.644 | 29.869 | [5 empty] | 0 | 17.998 | 13 | 5.5664 | 5.216 | 4.5723 | 4.2857 | 0.93024 | 16.7117
01/13/10 | 14:59 | 0 | 14.304 | 0 | 3 | 0 | 59.023 | 58.685 | 41.143 | 40.978 | 46.337 | 23.967 | 3.563 | 1 | 0 | 58.192 | 57.384 | 41.848 | 21.846 | 0 | 0 | 52.62 | 29.915 | [5 empty] | 0 | 18.045 | 0 | 5.5589 | 5.2088 | 4.572 | 4.2857 | 0.92305 | 16.605
01/13/10 | 15:00 | 1 | 14.279 | 0 | 3 | 0 | 59.023 | 58.73 | 41.049 | 40.978 | 45.42 | 23.942 | 3.537 | 1 | 0 | 58.146 | 57.407 | 41.824 | 21.75 | 0 | 0 | 52.597 | 29.915 | [5 empty] | 14.279 | 18.045 | 1 | 5.5664 | 5.216 | 2.8953 | 2.6087 | 2.6073 | 46.8391
01/13/10 | 15:01 | 0 | 14.304 | 0 | 3 | 0 | 59.043 | 58.73 | 41.097 | 41.002 | 45.696 | 23.918 | 3.485 | 1 | 0 | 58.146 | 57.364 | 41.872 | 21.75 | 0 | 0 | 52.574 | 29.94 | [5 empty] | 0 | 18.041 | 2 | 5.5816 | 5.2304 | 2.8959 | 2.6087 | 2.6217 | 46.9699
01/13/10 | 15:02 | 0 | 14.304 | 0 | 3 | 0 | 59.023 | 58.73 | 41.049 | 41.002 | 44.916 | 23.942 | 3.308 | 2 | 0 | 58.126 | 57.384 | 41.848 | 21.799 | 0 | 0 | 52.574 | 29.915 | [5 empty] | 0 | 18.021 | 3 | 5.6331 | 5.2793 | 2.898 | 2.6087 | 2.6706 | 47.4099
01/13/10 | 15:03 | 1 | 14.271 | 0 | 3 | 0 | 58.993 | 58.701 | 41.135 | 40.994 | 45.138 | 23.935 | 3.352 | 1 | 0 | 58.117 | 57.311 | 41.841 | 21.79 | 0 | 0 | 52.553 | 29.893 | [5 empty] | 14.271 | 17.999 | 4 | 5.6203 | 5.2672 | 2.8974 | 2.6087 | 2.6585 | 47.3012
01/13/10 | 15:04 | 0 | 14.329 | 0 | 3 | 0 | 59.089 | 58.73 | 41.143 | 41.073 | 44.869 | 23.918 | 3.285 | 1 | 0 | 58.146 | 57.341 | 41.918 | 21.821 | 0 | 0 | 52.553 | 29.915 | [5 empty] | 0 | 18.016 | 5 | 5.6398 | 5.2857 | 2.8982 | 2.6087 | 2.677 | 47.4664
01/13/10 | 15:05 | 0 | 14.329 | 0 | 3 | 0 | 59.134 | 58.774 | 41.167 | 41.167 | 45.191 | 23.942 | 3.133 | 2 | 0 | 58.146 | 57.341 | 41.918 | 21.87 | 0 | 0 | 52.529 | 29.869 | [5 empty] | 0 | 17.967 | 6 | 5.6841 | 5.3278 | 2.9 | 2.6087 | 2.7191 | 47.837
01/13/10 | 15:06 | 0 | 14.329 | 0 | 3 | 0 | 59.335 | 58.842 | 41.191 | 41.236 | 44.939 | 23.942 | 3.285 | 1 | 0 | 58.126 | 57.341 | 41.896 | 21.775 | 0 | 0 | 52.483 | 29.869 | [5 empty] | 0 | 18.099 | 7 | 5.6398 | 5.2857 | 2.8982 | 2.6087 | 2.677 | 47.4664
01/13/10 | 15:07 | 1 | 14.304 | 0 | 3 | 0 | 59.493 | 59 | 41.214 | 41.356 | 44.664 | 23.967 | 3.359 | 1 | 0 | 58.126 | 57.318 | 41.918 | 21.92 | 0 | 0 | 52.483 | 29.869 | [5 empty] | 14.304 | 18.137 | 8 | 5.6183 | 5.2652 | 2.8974 | 2.6087 | 2.6565 | 47.2839
01/13/10 | 15:08 | 0 | 14.304 | 0 | 3 | 0 | 59.805 | 59.155 | 41.167 | 41.449 | 44.41 | 23.991 | 2.929 | 1 | 0 | 58.103 | 57.341 | 41.918 | 21.87 | 0 | 0 | 52.483 | 29.869 | [5 empty] | 0 | 18.356 | 9 | 5.7435 | 5.3843 | 2.9024 | 2.6087 | 2.7756 | 48.3254
01/13/10 | 15:09 | 0 | 14.304 | 0 | 2 | 0 | 59.874 | 59.424 | 41.236 | 41.566 | 44.056 | 23.991 | 2.651 | 2 | 0 | 58.08 | 57.318 | 41.966 | 21.775 | 0 | 0 | 52.529 | 29.869 | [5 empty] | 0 | 18.308 | 10 | 5.8244 | 5.4612 | 2.9057 | 2.6087 | 2.8525 | 48.9749
01/13/10 | 15:10 | 0 | 14.304 | 0 | 3 | 0 | 57.877 | 59.538 | 41.377 | 41.614 | 34.892 | 24.038 | 2.525 | 1 | 0 | 58.08 | 57.318 | 41.989 | 21.895 | 0 | 0 | 52.506 | 29.869 | [5 empty] | 0 | 16.263 | 11 | 5.8611 | 5.4961 | 2.9072 | 2.6087 | 2.8874 | 49.2634
01/13/10 | 15:11 | 0 | 14.329 | 0 | 3 | 0 | 47.234 | 57.993 | 41.308 | 41.71 | 26.568 | 24.063 | 2.751 | 0 | 0 | 58.149 | 57.398 | 42.071 | 21.834 | 0 | 0 | 52.609 | 30.001 | [5 empty] | 0 | 5.524 | 12 | 5.7953 | 5.4335 | 2.9045 | 2.6087 | 2.8248 | 48.7433
01/13/10 | 15:12 | 0 | 14.414 | 0 | 3 | 0 | 44.068 | 48.069 | 41.389 | 41.767 | 22.437 | 24.075 | 2.762 | 1 | 0 | 58.226 | 57.375 | 42.119 | 21.905 | 0 | 0 | 52.609 | 30.001 | [5 empty] | 0 | 2.301 | 13 | 5.7921 | 5.4305 | 2.9044 | 2.6087 | 2.8218 | 48.7177
01/13/10 | 15:13 | 0 | 14.414 | 0 | 3 | 0 | 42.941 | 44.515 | 41.485 | 41.86 | 18.811 | 24.097 | 3.091 | 0 | 0 | 58.226 | 57.352 | 42.095 | 22.025 | 0 | 0 | 52.609 | 30.023 | [5 empty] | 0 | 1.081 | 14 | 5.6963 | 5.3394 | 2.9005 | 2.6087 | 2.7307 | 47.9384
01/13/10 | 15:14 | 0 | 14.409 | 0 | 3 | 0 | 42.513 | 43.288 | 41.219 | 41.877 | 17.396 | 24.116 | 2.808 | 0 | 0 | 58.153 | 57.302 | 42.114 | 21.875 | 0 | 0 | 52.536 | 29.947 | [5 empty] | 0 | 0.636 | 15 | 5.7787 | 5.4177 | 2.9039 | 2.6087 | 2.809 | 48.6103
01/13/10 | 15:15 | 0 | 14.44 | 0 | 3 | 0 | 42.284 | 42.8 | 40.449 | 41.812 | 16.069 | 24.121 | 2.586 | 0 | 0 | 58.16 | 57.329 | 42.119 | 21.905 | 0 | 0 | 52.564 | 29.952 | [5 empty] | 0 | 0.472 | 16 | 5.8434 | 5.4792 | 2.9065 | 2.6087 | 2.8705 | 49.1242
01/13/10 | 15:16 | 0 | 14.389 | 0 | 3 | 0 | 42.001 | 42.518 | 39.064 | 40.896 | 16.539 | 24.17 | 2.865 | 0 | 0 | 58.091 | 57.352 | 42.071 | 21.785 | 0 | 0 | 52.585 | 29.977 | [5 empty] | 0 | 1.105 | 17 | 5.7621 | 5.402 | 2.9032 | 2.6087 | 2.7933 | 48.4765
01/13/10 | 15:17 | 0 | 14.414 | 0 | 3 | 0 | 41.226 | 42.188 | 37.983 | 39.392 | 14.661 | 24.195 | 2.787 | 0 | 0 | 58.025 | 57.306 | 42.071 | 21.883 | 0 | 0 | 52.541 | 29.928 | [5 empty] | 0 | 1.834 | 18 | 5.7848 | 5.4236 | 2.9041 | 2.6087 | 2.8149 | 48.6594
01/13/10 | 15:18 | 0 | 14.44 | 0 | 3 | 0 | 39.863 | 41.437 | 37.229 | 38.287 | 14.166 | 24.17 | 2.687 | 0 | 0 | 58.002 | 57.263 | 42.025 | 21.858 | 0 | 0 | 52.494 | 29.977 | [5 empty] | 0 | 1.576 | 19 | 5.8139 | 5.4512 | 2.9053 | 2.6087 | 2.8425 | 48.8918
01/13/10 | 15:19 | 0 | 14.414 | 0 | 3 | 0 | 38.665 | 40.097 | 36.595 | 37.466 | 12.662 | 24.195 | 2.787 | 0 | 0 | 57.957 | 57.263 | 41.977 | 21.809 | 0 | 0 | 52.471 | 29.977 | [5 empty] | 0 | 1.199 | 20 | 5.7848 | 5.4236 | 2.9041 | 2.6087 | 2.8149 | 48.6594
01/13/10 | 15:20 | 0 | 14.44 | 0 | 3 | 0 | 39.863 | 38.875 | 36.172 | 36.83 | 37.277 | 24.097 | 2.738 | 0 | 0 | 57.913 | 57.217 | 41.93 | 21.64 | 0 | 0 | 52.45 | 29.952 | [5 empty] | 0 | 3.033 | 21 | 5.7991 | 5.4371 | 2.9047 | 2.6087 | 2.8284 | 48.7736
01/13/10 | 15:21 | 1 | 14.414 | 0 | 3 | 1 | 53.986 | 40.145 | 35.725 | 36.385 | 38.052 | 24.026 | 2.888 | 0 | 0 | 57.845 | 57.195 | 41.906 | 21.785 | 0 | 0 | 52.471 | 29.977 | [5 empty] | 14.414 | 17.601 | 22 | 5.7554 | 5.3956 | 2.9029 | 2.6087 | 2.7869 | 48.4223
01/13/10 | 15:22 | 0 | 14.414 | 0 | 3 | 0 | 56.567 | 53.113 | 35.256 | 35.938 | 38.169 | 24.05 | 3.04 | 2 | 0 | 57.779 | 57.172 | 41.836 | 21.834 | 0 | 0 | 52.427 | 29.977 | [5 empty] | 0 | 20.629 | 0 | 5.7112 | 5.3535 | 2.9011 | 2.6087 | 2.7448 | 48.0609
01/13/10 | 15:23 | 0 | 14.414 | 1 | 3 | 0 | 56.903 | 55.958 | 34.809 | 35.445 | 38.382 | 24.026 | 3.091 | 1 | 0 | 57.733 | 57.151 | 41.812 | 21.809 | 0 | 0 | 52.427 | 29.977 | [5 empty] | 0 | 21.458 | 1 | 5.6963 | 5.3394 | 4.5775 | 4.2857 | 1.0537 | 18.4979
01/13/10 | 15:24 | 1 | 14.414 | 0 | 2 | 0 | 56.971 | 56.41 | 34.526 | 34.998 | 38.452 | 24.026 | 3.066 | 2 | 0 | 57.665 | 57.151 | 41.789 | 21.954 | 0 | 0 | 52.427 | 29.952 | [5 empty] | 14.414 | 21.973 | 2 | 5.7036 | 5.3463 | 4.5778 | 4.2857 | 1.0606 | 18.5956
01/13/10 | 15:25 | 0 | 14.414 | 0 | 3 | 0 | 56.925 | 56.567 | 34.691 | 34.715 | 38.334 | 24.001 | 3.066 | 1 | 0 | 57.644 | 57.151 | 41.767 | 21.858 | 0 | 0 | 52.403 | 29.977 | [5 empty] | 0 | 22.21 | 3 | 5.7036 | 5.3463 | 4.5778 | 4.2857 | 1.0606 | 18.5956
01/13/10 | 15:26 | 0 | 14.414 | 0 | 3 | 0 | 57.037 | 56.567 | 35.232 | 34.856 | 38.382 | 23.93 | 2.965 | 2 | 0 | 57.71 | 57.106 | 41.812 | 21.858 | 0 | 0 | 52.403 | 29.977 | [5 empty] | 0 | 22.181 | 4 | 5.733 | 5.3743 | 4.579 | 4.2857 | 1.0886 | 18.9879
01/13/10 | 15:27 | 0 | 14.414 | 0 | 3 | 0 | 56.903 | 56.702 | 35.725 | 35.397 | 39.064 | 23.881 | 3.017 | 2 | 0 | 57.688 | 57.106 | 41.789 | 21.785 | 0 | 0 | 52.38 | 29.952 | [5 empty] | 0 | 21.506 | 5 | 5.7178 | 5.3599 | 4.5784 | 4.2857 | 1.0742 | 18.7864
01/13/10 | 15:28 | 1 | 14.44 | 0 | 3 | 0 | 56.859 | 56.613 | 36.478 | 36.055 | 38.851 | 23.906 | 3.066 | 1 | 0 | 57.688 | 57.106 | 41.789 | 21.834 | 0 | 0 | 52.38 | 29.952 | [5 empty] | 14.44 | 20.804 | 6 | 5.7036 | 5.3463 | 4.5778 | 4.2857 | 1.0606 | 18.5956
01/13/10 | 15:29 | 0 | 14.414 | 0 | 3 | 0 | 56.768 | 56.544 | 37.466 | 36.737 | 40.332 | 23.93 | 3.143 | 2 | 0 | 57.688 | 57.106 | 41.789 | 21.664 | 0 | 0 | 52.38 | 29.928 | [5 empty] | 0 | 20.031 | 7 | 5.6812 | 5.325 | 4.5769 | 4.2857 | 1.0393 | 18.2939
01/13/10 | 15:30 | 0 | 14.44 | 0 | 3 | 0 | 56.882 | 56.59 | 38.382 | 37.701 | 40.497 | 23.93 | 3.169 | 1 | 0 | 57.733 | 57.083 | 41.812 | 21.76 | 0 | 0 | 52.333 | 29.928 | [5 empty] | 0 | 19.181 | 8 | 5.6736 | 5.3178 | 4.5766 | 4.2857 | 1.0321 | 18.1914
01/13/10 | 15:31 | 1 | 14.414 | 0 | 3 | 0 | 56.855 | 56.54 | 39.248 | 38.708 | 40.963 | 23.808 | 3.068 | 1 | 0 | 57.662 | 57.035 | 41.762 | 21.711 | 0 | 0 | 52.284 | 29.879 | [5 empty] | 14.414 | 18.147 | 9 | 5.703 | 5.3458 | 4.5778 | 4.2857 | 1.0601 | 18.5878
01/13/10 | 15:32 | 0 | 14.264 | 0 | 3 | 0 | 57.033 | 56.517 | 39.624 | 39.365 | 41.057 | 23.759 | 3.017 | 2 | 0 | 57.617 | 56.944 | 41.738 | 21.662 | 0 | 0 | 52.214 | 29.83 | [5 empty] | 0 | 17.668 | 10 | 5.7178 | 5.3599 | 4.5784 | 4.2857 | 1.0742 | 18.7864
01/13/10 | 15:33 | 0 | 14.296 | 0 | 3 | 0 | 57.354 | 56.839 | 39.889 | 39.82 | 41.37 | 23.886 | 2.947 | 1 | 0 | 57.601 | 56.996 | 41.817 | 21.792 | 0 | 0 | 52.268 | 29.837 | [5 empty] | 0 | 17.534 | 11 | 5.7382 | 5.3793 | 4.5792 | 4.2857 | 1.0936 | 19.0574
01/13/10 | 15:34 | 0 | 14.264 | 0 | 3 | 0 | 57.637 | 57.033 | 40.047 | 39.906 | 41.549 | 23.83 | 2.914 | 1 | 0 | 57.594 | 56.944 | 41.786 | 21.76 | 0 | 0 | 52.261 | 29.83 | [5 empty] | 0 | 17.731 | 12 | 5.7478 | 5.3884 | 4.5796 | 4.2857 | 1.1027 | 19.1844
01/13/10 | 15:35 | 1 | 14.264 | 0 | 3 | 1 | 57.84 | 57.348 | 40.093 | 39.999 | 41.573 | 23.808 | 2.787 | 2 | 0 | 57.548 | 56.944 | 41.81 | 21.687 | 0 | 0 | 52.214 | 29.781 | [5 empty] | 14.264 | 17.841 | 13 | 5.7848 | 5.4236 | 4.5811 | 4.2857 | 1.1378 | 19.6695
01/13/10 | 15:36 | 0 | 14.264 | 0 | 3 | 0 | 57.818 | 57.526 | 40.164 | 39.951 | 42.186 | 23.854 | 2.991 | 1 | 0 | 57.617 | 56.944 | 41.903 | 21.736 | 0 | 0 | 52.214 | 29.83 | [5 empty] | 0 | 17.867 | 0 | 5.7254 | 5.3671 | 4.5787 | 4.2857 | 1.0814 | 18.8873
01/13/10 | 15:37 | 0 | 14.289 | 0 | 3 | 0 | 57.749 | 57.526 | 40.164 | 39.951 | 42.348 | 23.928 | 3.04 | 1 | 0 | 57.66 | 56.921 | 41.927 | 21.736 | 0 | 0 | 52.214 | 29.83 | [5 empty] | 0 | 17.798 | 1 | 5.7112 | 5.3535 | 4.5781 | 4.2857 | 1.0678 | 18.697
01/13/10 | 15:38 | 0 | 14.264 | 0 | 3 | 0 | 57.729 | 57.459 | 40.093 | 39.906 | 42.255 | 23.974 | 2.865 | 2 | 0 | 57.637 | 56.921 | 41.927 | 21.662 | 0 | 0 | 52.214 | 29.83 | [5 empty] | 0 | 17.823 | 2 | 5.7621 | 5.402 | 4.5802 | 4.2857 | 1.1163 | 19.3723
01/13/10 | 15:39 | 1 | 14.289 | 0 | 3 | 0 | 57.683 | 57.459 | 40.14 | 39.858 | 43.008 | 24.048 | 2.914 | 1 | 0 | 57.637 | 56.921 | 41.949 | 21.782 | 0 | 0 | 52.214 | 29.852 | [5 empty] | 14.289 | 17.825 | 3 | 5.7478 | 5.3884 | 4.5796 | 4.2857 | 1.1027 | 19.1844
01/13/10 | 15:40 | 0 | 14.264 | 0 | 3 | 0 | 57.683 | 57.391 | 40.14 | 39.81 | 43.126 | 23.999 | 2.991 | 1 | 0 | 57.683 | 56.898 | 41.973 | 21.807 | 0 | 0 | 52.032 | 29.83 | [5 empty] | 0 | 17.873 | 4 | 5.7254 | 5.3671 | 4.5787 | 4.2857 | 1.0814 | 18.8873
01/13/10 | 15:41 | 0 | 14.289 | 0 | 3 | 0 | 57.617 | 57.391 | 40.234 | 39.834 | 43.243 | 23.974 | 2.813 | 2 | 0 | 57.66 | 56.898 | 41.997 | 21.856 | 0 | 0 | 52.147 | 29.852 | [5 empty] | 0 | 17.783 | 5 | 5.7773 | 5.4164 | 4.5808 | 4.2857 | 1.1306 | 19.5707
01/13/10 | 15:42 | 0 | 14.264 | 0 | 3 | 0 | 57.571 | 57.368 | 40.234 | 39.882 | 43.712 | 23.999 | 2.687 | 1 | 0 | 57.637 | 56.921 | 41.949 | 21.662 | 0 | 0 | 52.422 | 29.805 | [5 empty] | 0 | 17.689 | 6 | 5.8139 | 5.4512 | 4.5823 | 4.2857 | 1.1655 | 20.047
01/13/10 | 15:43 | 1 | 14.264 | 0 | 3 | 0 | 57.637 | 57.348 | 40.329 | 39.93 | 43.736 | 23.999 | 2.839 | 1 | 0 | 57.66 | 56.875 | 42.021 | 21.782 | 0 | 0 | 52.536 | 29.83 | [5 empty] | 14.264 | 17.707 | 7 | 5.7697 | 5.4092 | 4.5805 | 4.2857 | 1.1235 | 19.4716
01/13/10 | 15:44 | 0 | 14.264 | 0 | 3 | 0 | 57.637 | 57.391 | 40.375 | 39.975 | 43.336 | 24.023 | 3.017 | 1 | 0 | 57.66 | 56.855 | 42.021 | 21.687 | 0 | 0 | 52.604 | 29.852 | [5 empty] | 0 | 17.662 | 8 | 5.7178 | 5.3599 | 4.5784 | 4.2857 | 1.0742 | 18.7864
01/13/10 | 15:45 | 0 | 14.289 | 0 | 3 | 0 | 57.617 | 57.348 | 40.351 | 39.975 | 43.408 | 23.999 | 2.965 | 2 | 0 | 57.683 | 56.855 | 42.068 | 21.711 | 0 | 0 | 52.627 | 29.83 | [5 empty] | 0 | 17.642 | 9 | 5.733 | 5.3743 | 4.579 | 4.2857 | 1.0886 | 18.9879
01/13/10 | 15:46 | 0 | 14.289 | 0 | 3 | 0 | 57.617 | 57.368 | 40.282 | 39.975 | 44.087 | 23.999 | 2.914 | 1 | 0 | 57.66 | 56.855 | 42.068 | 21.687 | 0 | 0 | 52.581 | 29.852 | [5 empty] | 0 | 17.642 | 10 | 5.7478 | 5.3884 | 4.5796 | 4.2857 | 1.1027 | 19.1844
01/13/10 | 15:47 | 1 | 14.289 | 0 | 3 | 0 | 57.637 | 57.391 | 40.282 | 39.999 | 44.066 | 24.072 | 3.017 | 1 | 0 | 57.637 | 56.832 | 42.068 | 21.687 | 0 | 0 | 52.581 | 29.852 | [5 empty] | 14.289 | 17.638 | 11 | 5.7178 | 5.3599 | 4.5784 | 4.2857 | 1.0742 | 18.7864
01/13/10 | 15:48 | 0 | 14.296 | 0 | 3 | 0 | 57.646 | 57.421 | 40.36 | 40.03 | 44.259 | 24.104 | 3.099 | 2 | 0 | 57.713 | 56.861 | 42.121 | 21.669 | 0 | 0 | 52.543 | 29.884 | [5 empty] | 0 | 17.616 | 12 | 5.694 | 5.3372 | 4.5774 | 4.2857 | 1.0515 | 18.4666
01/13/10 | 15:49 | 0 | 14.289 | 0 | 3 | 1 | 57.66 | 57.348 | 40.282 | 40.023 | 43.994 | 24.072 | 3.04 | 1 | 0 | 57.66 | 56.832 | 42.068 | 21.638 | 0 | 0 | 52.49 | 29.852 | [5 empty] | 0 | 17.637 | 13 | 5.7112 | 5.3535 | 4.5781 | 4.2857 | 1.0678 | 18.697
01/13/10 | 15:50 | 0 | 14.264 | 1 | 3 | 0 | 57.66 | 57.391 | 40.351 | 39.999 | 43.712 | 24.072 | 3.04 | 1 | 0 | 57.683 | 56.809 | 42.068 | 21.76 | 0 | 0 | 52.466 | 29.876 | [5 empty] | 0 | 17.661 | 0 | 5.7112 | 5.3535 | 4.5781 | 4.2857 | 1.0678 | 18.697
01/13/10 | 15:51 | 1 | 14.321 | 0 | 3 | 0 | 57.667 | 57.4 | 40.384 | 40.033 | 43.98 | 24.055 | 3.048 | 2 | 0 | 57.692 | 56.841 | 42.099 | 21.767 | 0 | 0 | 52.499 | 29.933 | [5 empty] | 14.321 | 17.634 | 1 | 5.7088 | 5.3513 | 4.578 | 4.2857 | 1.0656 | 18.6658
01/13/10 | 15:52 | 0 | 14.304 | 0 | 3 | 0 | 57.722 | 57.407 | 40.415 | 40.085 | 44.035 | 24.087 | 3.107 | 1 | 0 | 57.653 | 56.825 | 42.107 | 21.799 | 0 | 0 | 52.459 | 29.869 | [5 empty] | 0 | 17.637 | 2 | 5.6916 | 5.335 | 4.5774 | 4.2857 | 1.0493 | 18.4352
01/13/10 | 15:53 | 0 | 14.279 | 0 | 3 | 0 | 57.765 | 57.453 | 40.557 | 40.109 | 43.539 | 24.087 | 3.081 | 1 | 0 | 57.699 | 56.825 | 42.176 | 21.726 | 0 | 0 | 52.392 | 29.893 | [5 empty] | 0 | 17.656 | 3 | 5.6992 | 5.3422 | 4.5777 | 4.2857 | 1.0565 | 18.537
01/13/10 | 15:54 | 0 | 14.279 | 0 | 3 | 0 | 57.877 | 57.519 | 40.461 | 40.227 | 43.657 | 24.136 | 2.981 | 1 | 0 | 57.631 | 56.802 | 42.131 | 21.775 | 0 | 0 | 52.392 | 29.869 | [5 empty] | 0 | 17.65 | 4 | 5.7283 | 5.3699 | 4.5788 | 4.2857 | 1.0841 | 18.926
01/13/10 | 15:55 | 1 | 14.279 | 0 | 3 | 0 | 58.126 | 57.631 | 40.578 | 40.344 | 44.197 | 24.112 | 3.03 | 2 | 0 | 57.631 | 56.802 | 42.131 | 21.775 | 0 | 0 | 52.345 | 29.869 | [5 empty] | 14.279 | 17.782 | 5 | 5.7141 | 5.3563 | 4.5783 | 4.2857 | 1.0706 | 18.7359
01/13/10 | 15:56 | 0 | 14.211 | 0 | 3 | 0 | 58.511 | 57.838 | 40.514 | 40.444 | 44.484 | 24.043 | 3.06 | 1 | 0 | 57.681 | 56.807 | 42.183 | 21.755 | 0 | 0 | 52.35 | 29.945 | [5 empty] | 0 | 18.067 | 6 | 5.7053 | 5.348 | 4.5779 | 4.2857 | 1.0623 | 18.619
01/13/10 | 15:57 | 0 | 14.279 | 0 | 3 | 0 | 58.573 | 58.146 | 40.533 | 40.557 | 44.362 | 24.014 | 3.03 | 1 | 0 | 57.653 | 56.757 | 42.154 | 21.846 | 0 | 0 | 52.298 | 29.915 | [5 empty] | 0 | 18.016 | 7 | 5.7141 | 5.3563 | 4.5783 | 4.2857 | 1.0706 | 18.7359
01/13/10 | 15:58 | 0 | 14.279 | 0 | 3 | 0 | 58.753 | 58.26 | 40.602 | 40.65 | 45.306 | 23.967 | 3.055 | 2 | 0 | 57.676 | 56.757 | 42.176 | 21.799 | 0 | 0 | 52.277 | 29.893 | [5 empty] | 0 | 18.103 | 8 | 5.7068 | 5.3494 | 4.578 | 4.2857 | 1.0637 | 18.6385
01/13/10 | 15:59 | 1 | 14.254 | 0 | 3 | 0 | 59.023 | 58.438 | 40.626 | 40.836 | 46.109 | 23.991 | 3.004 | 1 | 0 | 57.653 | 56.734 | 42.2 | 21.726 | 0 | 0 | 52.184 | 29.869 | [5 empty] | 14.254 | 18.187 | 9 | 5.7216 | 5.3635 | 4.5786 | 4.2857 | 1.0778 | 18.8369
01/13/10 | 16:00 | 0 | 14.309 | 0 | 3 | 0 | 59.474 | 58.685 | 40.743 | 40.908 | 46.291 | 23.991 | 2.955 | 1 | 0 | 57.653 | 56.757 | 42.224 | 21.92 | 0 | 0 | 52.231 | 29.94 | [5 empty] | 0 | 18.566 | 10 | 5.7359 | 5.3771 | 4.5791 | 4.2857 | 1.0913 | 19.0265
01/13/10 | 16:01 | 0 | 14.254 | 0 | 3 | 0 | 59.627 | 59.066 | 40.791 | 41.025 | 46.132 | 23.991 | 3.004 | 2 | 0 | 57.676 | 56.734 | 42.224 | 21.606 | 0 | 0 | 52.163 | 29.94 | [5 empty] | 0 | 18.602 | 11 | 5.7216 | 5.3635 | 4.5786 | 4.2857 | 1.0778 | 18.8369
01/13/10 | 16:02 | 0 | 14.254 | 0 | 3 | 0 | 59.671 | 59.201 | 40.767 | 41.119 | 46.153 | 23.942 | 2.955 | 1 | 0 | 57.699 | 56.734 | 42.296 | 21.701 | 0 | 0 | 52.163 | 29.94 | [5 empty] | 0 | 18.552 | 12 | 5.7359 | 5.3771 | 4.5791 | 4.2857 | 1.0913 | 19.0265
01/13/10 | 16:03 | 1 | 14.254 | 0 | 3 | 1 | 59.851 | 59.335 | 40.956 | 41.236 | 46.475 | 23.991 | 2.929 | 1 | 0 | 57.653 | 56.734 | 42.272 | 21.799 | 0 | 0 | 52.14 | 29.94 | [5 empty] | 14.254 | 18.615 | 13 | 5.7435 | 5.3843 | 4.5795 | 4.2857 | 1.0985 | 19.1267
01/13/10 | 16:04 | 0 | 14.206 | 0 | 2 | 0 | 50.581 | 59.447 | 41.167 | 41.377 | 33.34 | 23.967 | 2.878 | 1 | 0 | 57.699 | 56.713 | 42.272 | 21.63 | 0 | 0 | 52.07 | 29.94 | [5 empty] | 0 | 9.204 | 0 | 5.7583 | 5.3984 | 4.5801 | 4.2857 | 1.1127 | 19.3225
01/13/10 | 16:05 | 0 | 14.279 | 0 | 3 | 0 | 44.825 | 51.955 | 41.236 | 41.518 | 27.437 | 23.918 | 2.829 | 0 | 0 | 57.722 | 56.713 | 42.272 | 21.87 | 0 | 0 | 52.046 | 29.989 | [5 empty] | 0 | 3.307 | 1 | 5.7726 | 5.4119 | 3.0222 | 2.7273 | 2.6847 | 46.507
01/13/10 | 16:06 | 0 | 14.279 | 0 | 3 | 0 | 43.116 | 45.397 | 41.26 | 41.635 | 24.112 | 23.942 | 2.854 | 0 | 0 | 57.699 | 56.69 | 42.341 | 21.821 | 0 | 0 | 52.025 | 29.965 | [5 empty] | 0 | 1.481 | 2 | 5.7653 | 5.405 | 3.0219 | 2.7273 | 2.6777 | 46.4457
01/13/10 | 16:07 | 0 | 14.279 | 0 | 3 | 0 | 42.482 | 43.494 | 41.377 | 41.755 | 21.101 | 23.893 | 2.878 | 1 | 0 | 57.699 | 56.69 | 42.248 | 21.775 | 0 | 0 | 52.002 | 29.965 | [5 empty] | 0 | 0.727 | 3 | 5.7583 | 5.3984 | 3.0216 | 2.7273 | 2.6711 | 46.3867
01/13/10 | 16:08 | 0 | 14.309 | 0 | 3 | 0 | 42.229 | 42.841 | 40.985 | 41.777 | 17.047 | 23.869 | 2.777 | 0 | 0 | 57.653 | 56.713 | 42.272 | 21.799 | 0 | 0 | 52.002 | 29.965 | [5 empty] | 0 | 0.452 | 4 | 5.7877 | 5.4263 | 3.0228 | 2.7273 | 2.6991 | 46.634
01/13/10 | 16:09 | 0 | 14.284 | 0 | 3 | 0 | 42.064 | 42.465 | 39.456 | 41.384 | 15.988 | 23.852 | 2.782 | 0 | 0 | 57.637 | 56.695 | 42.346 | 21.851 | 0 | 0 | 51.983 | 30.018 | [5 empty] | 0 | 0.68 | 5 | 5.7863 | 5.4249 | 3.0227 | 2.7273 | 2.6977 | 46.6218
01/13/10 | 16:10 | 0 | 14.254 | 0 | 3 | 0 | 41.614 | 42.176 | 38.112 | 39.779 | 15.169 | 23.847 | 2.777 | 0 | 0 | 57.564 | 56.668 | 42.272 | 21.701 | 0 | 0 | 51.932 | 29.94 | [5 empty] | 0 | 1.835 | 6 | 5.7877 | 5.4263 | 3.0228 | 2.7273 | 2.6991 | 46.634
01/13/10 | 16:11 | 0 | 14.254 | 0 | 3 | 0 | 40.286 | 41.743 | 37.277 | 38.452 | 15.181 | 23.859 | 2.816 | 0 | 0 | 57.53 | 56.633 | 42.305 | 21.809 | 0 | 0 | 51.92 | 29.952 | [5 empty] | 0 | 1.834 | 7 | 5.7764 | 5.4155 | 3.0223 | 2.7273 | 2.6883 | 46.5388
01/13/10 | 16:12 | 0 | 14.289 | 0 | 3 | 0 | 38.92 | 40.542 | 36.593 | 37.557 | 15.377 | 23.881 | 2.764 | 0 | 0 | 57.507 | 56.654 | 42.281 | 21.834 | 0 | 0 | 51.92 | 29.974 | [5 empty] | 0 | 1.363 | 8 | 5.7915 | 5.4299 | 3.023 | 2.7273 | 2.7027 | 46.6657
01/13/10 | 16:13 | 0 | 14.309 | 0 | 2 | 0 | 37.904 | 39.105 | 36.165 | 36.894 | 14.334 | 23.754 | 2.756 | 0 | 0 | 57.434 | 56.606 | 42.253 | 21.562 | 0 | 0 | 51.892 | 29.969 | [5 empty] | 0 | 1.01 | 9 | 5.7939 | 5.4321 | 3.0231 | 2.7273 | 2.7049 | 46.6851
01/13/10 | 16:14 | 0 | 14.284 | 0 | 3 | 0 | 48.429 | 38.141 | 35.861 | 36.423 | 37.411 | 23.732 | 2.63 | 0 | 0 | 57.345 | 56.583 | 42.135 | 21.755 | 0 | 0 | 51.892 | 29.945 | [5 empty] | 0 | 12.006 | 10 | 5.8305 | 5.467 | 3.0245 | 2.7273 | 2.7397 | 46.9895
01/13/10 | 16:15 | 0 | 14.309 | 0 | 3 | 0 | 55.424 | 46.433 | 35.39 | 36.072 | 38.282 | 23.707 | 2.708 | 1 | 0 | 57.3 | 56.537 | 42.088 | 21.417 | 0 | 0 | 51.846 | 29.874 | [5 empty] | 0 | 19.352 | 11 | 5.8078 | 5.4454 | 3.0236 | 2.7273 | 2.7182 | 46.8015
01/13/10 | 16:16 | 1 | 14.309 | 0 | 3 | 0 | 56.761 | 54.644 | 34.873 | 35.603 | 38.492 | 23.658 | 2.733 | 1 | 0 | 57.277 | 56.56 | 42.042 | 21.321 | 0 | 0 | 51.799 | 29.945 | [5 empty] | 14.309 | 21.158 | 12 | 5.8006 | 5.4385 | 3.0233 | 2.7273 | 2.7112 | 46.741
01/13/10 | 16:17 | 0 | 14.309 | 0 | 3 | 0 | 56.83 | 56.156 | 34.426 | 35.062 | 38.423 | 23.489 | 2.656 | 2 | 0 | 57.233 | 56.537 | 41.97 | 21.611 | 0 | 0 | 51.778 | 29.945 | [5 empty] | 0 | 21.768 | 13 | 5.823 | 5.4598 | 3.0242 | 2.7273 | 2.7325 | 46.927
01/13/10 | 16:18 | 0 | 14.339 | 0 | 3 | 0 | 56.677 | 56.364 | 34.292 | 34.644 | 38.122 | 23.518 | 2.738 | 1 | 0 | 57.238 | 56.565 | 41.999 | 21.569 | 0 | 0 | 51.783 | 29.974 | [5 empty] | 0 | 22.033 | 14 | 5.7991 | 5.4371 | 3.0233 | 2.7273 | 2.7098 | 46.7288
01/13/10 | 16:19 | 1 | 14.309 | 0 | 3 | 0 | 56.626 | 56.268 | 34.684 | 34.426 | 38.61 | 23.489 | 2.656 | 2 | 0 | 57.211 | 56.471 | 41.97 | 21.611 | 0 | 0 | 51.708 | 29.994 | [5 empty] | 14.309 | 22.2 | 15 | 5.823 | 5.4598 | 3.0242 | 2.7273 | 2.7325 | 46.927
01/13/10 | 16:20 | 0 | 14.384 | 0 | 3 | 0 | 56.741 | 56.359 | 35.321 | 34.921 | 39.174 | 23.538 | 2.656 | 1 | 0 | 57.254 | 56.56 | 42.018 | 21.78 | 0 | 0 | 51.822 | 30.09 | [5 empty] | 0 | 21.82 | 16 | 5.823 | 5.4598 | 3.0242 | 2.7273 | 2.7325 | 46.927
01/13/10 | 16:21 | 0 | 14.384 | 0 | 3 | 0 | 56.672 | 56.403 | 36.048 | 35.555 | 39.925 | 23.538 | 2.708 | 2 | 0 | 57.277 | 56.537 | 42.042 | 21.635 | 0 | 0 | 51.799 | 30.065 | [5 empty] | 0 | 21.117 | 17 | 5.8078 | 5.4454 | 3.0236 | 2.7273 | 2.7182 | 46.8015
01/13/10 | 16:22 | 0 | 14.359 | 0 | 3 | 0 | 56.626 | 56.426 | 37.012 | 36.354 | 40.444 | 23.538 | 2.682 | 2 | 0 | 57.277 | 56.56 | 42.042 | 21.66 | 0 | 0 | 51.846 | 30.018 | [5 empty] | 0 | 20.272 | 18 | 5.8154 | 5.4526 | 3.0239 | 2.7273 | 2.7253 | 46.8643
01/13/10 | 16:23 | 1 | 14.349 | 0 | 3 | 0 | 56.709 | 56.416 | 38.318 | 37.425 | 41.255 | 23.432 | 2.646 | 1 | 0 | 57.291 | 56.483 | 42.078 | 21.721 | 0 | 0 | 51.766 | 29.96 | [5 empty] | 14.349 | 19.284 | 19 | 5.8259 | 5.4626 | 3.0243 | 2.7273 | 2.7353 | 46.9511
01/13/10 | 16:24 | 0 | 14.432 | 0 | 3 | 0 | 56.784 | 56.471 | 39.408 | 38.799 | 41.643 | 23.513 | 2.682 | 2 | 0 | 57.345 | 56.56 | 42.135 | 21.924 | 0 | 0 | 51.846 | 30.043 | [5 empty] | 0 | 17.985 | 20 | 5.8154 | 5.4526 | 3.0239 | 2.7273 | 2.7253 | 46.8643
01/13/10 | 16:25 | 0 | 14.432 | 1 | 3 | 1 | 57.099 | 56.606 | 40.021 | 39.808 | 42.183 | 23.513 | 2.682 | 1 | 0 | 57.368 | 56.56 | 42.135 | 21.755 | 0 | 0 | 51.799 | 30.043 | [5 empty] | 0 | 17.291 | 21 | 5.8154 | 5.4526 | 3.0239 | 2.7273 | 2.7253 | 46.8643
01/13/10 | 16:26 | 0 | 14.407 | 0 | 3 | 0 | 57.411 | 56.852 | 40.396 | 40.303 | 42.205 | 23.562 | 2.682 | 1 | 0 | 57.389 | 56.56 | 42.205 | 21.875 | 0 | 0 | 51.778 | 30.09 | [5 empty] | 0 | 17.108 | 0 | 5.8154 | 5.4526 | 3.0239 | 2.7273 | 2.7253 | 46.8643
01/13/10 | 16:27 | 1 | 14.432 | 0 | 3 | 0 | 57.615 | 57.188 | 40.42 | 40.466 | 42.583 | 23.538 | 2.708 | 2 | 0 | 57.389 | 56.537 | 42.3 | 21.826 | 0 | 0 | 51.778 | 30.114 | [5 empty] | 14.432 | 17.149 | 1 | 5.8078 | 5.4454 | 4.2963 | 4 | 1.4454 | 24.8875
01/13/10 | 16:28 | 0 | 14.432 | 0 | 3 | 0 | 57.77 | 57.345 | 40.466 | 40.49 | 43.217 | 23.682 | 2.733 | 1 | 0 | 57.389 | 56.537 | 42.3 | 21.924 | 0 | 0 | 51.755 | 30.114 | [5 empty] | 0 | 17.28 | 2 | 5.8006 | 5.4385 | 4.2961 | 4 | 1.4385 | 24.7995
01/13/10 | 16:29 | 0 | 14.407 | 0 | 3 | 0 | 57.815 | 57.457 | 40.537 | 40.466 | 43.31 | 23.587 | 2.708 | 1 | 0 | 57.389 | 56.537 | 42.346 | 21.949 | 0 | 0 | 51.708 | 30.114 | [5 empty] | 0 | 17.349 | 3 | 5.8078 | 5.4454 | 4.2963 | 4 | 1.4454 | 24.8875
01/13/10 | 16:30 | 0 | 14.432 | 0 | 3 | 0 | 57.726 | 57.569 | 40.49 | 40.466 | 43.661 | 23.609 | 2.733 | 2 | 0 | 57.411 | 56.492 | 42.394 | 21.949 | 0 | 0 | 51.708 | 30.114 | [5 empty] | 0 | 17.26 | 4 | 5.8006 | 5.4385 | 4.2961 | 4 | 1.4385 | 24.7995
01/13/10 | 16:31 | 1 | 14.432 | 0 | 3 | 0 | 57.615 | 57.48 | 40.492 | 40.399 | 43.429 | 23.682 | 2.731 | 1 | 0 | 57.416 | 56.519 | 42.372 | 21.9 | 0 | 0 | 51.666 | 30.117 | [5 empty] | 14.432 | 17.216 | 5 | 5.8011 | 5.4391 | 4.2961 | 4 | 1.4391 | 24.8065
01/13/10 | 16:32 | 0 | 14.414 | 0 | 4 | 0 | 57.423 | 57.4 | 40.523 | 40.289 | 43.649 | 23.69 | 2.738 | 1 | 0 | 57.468 | 56.526 | 42.475 | 21.861 | 0 | 0 | 51.696 | 30.148 | [5 empty] | 0 | 17.134 | 6 | 5.7991 | 5.4371 | 4.296 | 4 | 1.4371 | 24.7818
01/13/10 | 16:33 | 0 | 14.414 | 0 | 3 | 0 | 57.357 | 57.222 | 40.547 | 40.289 | 42.944 | 23.69 | 2.816 | 1 | 0 | 57.468 | 56.503 | 42.475 | 21.836 | 0 | 0 | 51.626 | 30.148 | [5 empty] | 0 | 17.068 | 7 | 5.7764 | 5.4155 | 4.2951 | 4 | 1.4155 | 24.5055
01/13/10 | 16:34 | 1 | 14.414 | 0 | 3 | 0 | 57.288 | 57.154 | 40.64 | 40.289 | 43.391 | 23.763 | 2.738 | 2 | 0 | 57.446 | 56.549 | 42.497 | 21.883 | 0 | 0 | 51.626 | 30.099 | [5 empty] | 14.414 | 16.999 | 8 | 5.7991 | 5.4371 | 4.296 | 4 | 1.4371 | 24.7818
01/13/10 | 16:35 | 0 | 14.44 | 0 | 3 | 0 | 57.265 | 57.087 | 40.712 | 40.289 | 43.767 | 23.714 | 2.764 | 1 | 0 | 57.491 | 56.503 | 42.451 | 21.932 | 0 | 0 | 51.582 | 30.124 | [5 empty] | 0 | 16.976 | 9 | 5.7915 | 5.4299 | 4.2957 | 4 | 1.4299 | 24.69
01/13/10 | 16:36 | 0 | 14.44 | 0 | 3 | 0 | 57.288 | 57.087 | 40.64 | 40.289 | 44.377 | 23.739 | 2.612 | 1 | 0 | 57.423 | 56.503 | 42.451 | 21.907 | 0 | 0 | 51.626 | 30.099 | [5 empty] | 0 | 16.999 | 10 | 5.8358 | 5.472 | 4.2975 | 4 | 1.472 | 25.2237
01/13/10 | 16:37 | 0 | 14.44 | 0 | 3 | 0 | 57.311 | 57.087 | 40.781 | 40.289 | 44.049 | 23.788 | 2.687 | 2 | 0 | 57.491 | 56.503 | 42.52 | 21.907 | 0 | 0 | 51.559 | 30.099 | [5 empty] | 0 | 17.022 | 11 | 5.8139 | 5.4512 | 4.2966 | 4 | 1.4512 | 24.9613
01/13/10 | 16:38 | 1 | 14.384 | 0 | 3 | 0 | 57.195 | 57.06 | 40.612 | 40.212 | 44.348 | 23.759 | 2.607 | 1 | 0 | 57.441 | 56.453 | 42.446 | 21.807 | 0 | 0 | 51.554 | 30.045 | [5 empty] | 14.384 | 16.983 | 12 | 5.8372 | 5.4734 | 4.2975 | 4 | 1.4734 | 25.2411
01/13/10 | 16:39 | 0 | 14.392 | 0 | 4 | 0 | 57.199 | 57.042 | 40.595 | 40.193 | 44.307 | 23.788 | 2.687 | 1 | 0 | 57.468 | 56.48 | 42.475 | 21.883 | 0 | 0 | 51.512 | 30.075 | [5 empty] | 0 | 17.006 | 13 | 5.8139 | 5.4512 | 4.2966 | 4 | 1.4512 | 24.9613
01/13/10 | 16:40 | 0 | 14.392 | 0 | 3 | 1 | 57.176 | 57.019 | 40.547 | 40.148 | 44.049 | 23.788 | 2.664 | 2 | 0 | 57.491 | 56.48 | 42.52 | 21.932 | 0 | 0 | 51.512 | 30.124 | [5 empty] | 0 | 17.028 | 14 | 5.8206 | 5.4576 | 4.2969 | 4 | 1.4576 | 25.042
01/13/10 | 16:41 | 0 | 14.392 | 0 | 3 | 0 | 57.176 | 56.976 | 40.454 | 40.124 | 43.908 | 23.788 | 2.612 | 1 | 0 | 57.468 | 56.437 | 42.52 | 21.932 | 0 | 0 | 51.467 | 30.075 | [5 empty] | 0 | 17.052 | 0 | 5.8358 | 5.472 | 4.2975 | 4 | 1.472 | 25.2237
01/13/10 | 16:42 | 1 | 14.414 | 0 | 3 | 0 | 57.176 | 56.976 | 40.43 | 40.054 | 44.236 | 23.788 | 2.612 | 1 | 0 | 57.468 | 56.437 | 42.497 | 21.883 | 0 | 0 | 51.467 | 30.05 | [5 empty] | 14.414 | 17.122 | 1 | 5.8358 | 5.472 | 4.5832 | 4.2857 | 1.1863 | 20.3278
01/13/10 | 16:43 | 0 | 14.414 | 0 | 3 | 0 | 57.176 | 56.996 | 40.334 | 40.054 | 44.701 | 23.859 | 2.512 | 1 | 0 | 57.446 | 56.46 | 42.544 | 21.812 | 0 | 0 | 51.512 | 30.075 | [5 empty] | 0 | 17.122 | 2 | 5.8649 | 5.4997 | 4.5844 | 4.2857 | 1.214 | 20.6988
01/13/10 | 16:44 | 0 | 14.384 | 0 | 3 | 0 | 57.149 | 56.948 | 40.377 | 40.071 | 44.673 | 23.781 | 2.429 | 2 | 0 | 57.441 | 56.387 | 42.516 | 21.853 | 0 | 0 | 51.46 | 30.045 | [5 empty] | 0 | 17.078 | 3 | 5.8891 | 5.5227 | 4.5854 | 4.2857 | 1.2369 | 21.004
01/13/10 | 16:45 | 0 | 14.414 | 0 | 4 | 0 | 57.176 | 56.996 | 40.358 | 40.172 | 44.792 | 23.81 | 2.46 | 1 | 0 | 57.446 | 56.437 | 42.475 | 21.883 | 0 | 0 | 51.489 | 30.075 | [5 empty] | 0 | 17.004 | 4 | 5.88 | 5.5141 | 4.585 | 4.2857 | 1.2284 | 20.8903
01/13/10 | 16:46 | 1 | 14.392 | 0 | 3 | 0 | 57.199 | 56.93 | 40.43 | 40.193 | 44.073 | 23.835 | 2.386 | 1 | 0 | 57.446 | 56.437 | 42.544 | 21.981 | 0 | 0 | 51.489 | 30.075 | [5 empty] | 14.392 | 17.006 | 5 | 5.9016 | 5.5346 | 4.5859 | 4.2857 | 1.2488 | 21.1611
01/13/10 | 16:47 | 0 | 14.392 | 0 | 3 | 0 | 57.265 | 56.976 | 40.547 | 40.265 | 44.634 | 23.835 | 2.46 | 2 | 0 | 57.446 | 56.46 | 42.52 | 21.883 | 0 | 0 | 51.489 | 30.05 | [5 empty] | 0 | 17 | 6 | 5.88 | 5.5141 | 4.585 | 4.2857 | 1.2284 | 20.8903
01/13/10 | 16:48 | 0 | 14.392 | 0 | 3 | 0 | 57.265 | 57.042 | 40.616 | 40.334 | 44.634 | 23.81 | 2.535 | 1 | 0 | 57.423 | 56.414 | 42.52 | 21.976 | 0 | 0 | 51.439 | 30.07 | [5 empty] | 0 | 16.931 | 7 | 5.8582 | 5.4933 | 4.5841 | 4.2857 | 1.2076 | 20.6138
01/13/10 | 16:49 | 0 | 14.384 | 0 | 3 | 0 | 57.464 | 57.06 | 40.636 | 40.471 | 44.489 | 23.805 | 2.455 | 1 | 0 | 57.418 | 56.364 | 42.516 | 21.831 | 0 | 0 | 51.416 | 30.045 | [5 empty] | 0 | 16.993 | 8 | 5.8815 | 5.5155 | 4.585 | 4.2857 | 1.2297 | 20.9086
01/13/10 | 16:50 | 1 | 14.384 | 0 | 3 | 0 | 57.866 | 57.215 | 40.729 | 40.518 | 45.637 | 23.805 | 2.429 | 2 | 0 | 57.395 | 56.364 | 42.516 | 21.927 | 0 | 0 | 51.416 | 30.07 | [5 empty] | 14.384 | 17.348 | 9 | 5.8891 | 5.5227 | 4.5854 | 4.2857 | 1.2369 | 21.004
01/13/10 | 16:51 | 0 | 14.44 | 0 | 3 | 0 | 58.073 | 57.667 | 40.803 | 40.686 | 45.273 | 23.835 | 2.434 | 1 | 0 | 57.443 | 56.389 | 42.542 | 21.907 | 0 | 0 | 51.442 | 30.075 | [5 empty] | 0 | 17.387 | 10 | 5.8876 | 5.5213 | 4.5853 | 4.2857 | 1.2356 | 20.9856
01/13/10 | 16:52 | 0 | 14.437 | 0 | 3 | 0 | 58.158 | 57.799 | 40.896 | 40.731 | 44.834 | 23.808 | 2.432 | 1 | 0 | 57.395 | 56.275 | 42.54 | 21.809 | 0 | 0 | 51.346 | 29.999 | [5 empty] | 0 | 17.427 | 11 | 5.8882 | 5.5218 | 4.5853 | 4.2857 | 1.2361 | 20.993
01/13/10 | 16:53 | 0 | 14.419 | 0 | 3 | 0 | 58.299 | 57.941 | 40.832 | 40.903 | 44.704 | 23.913 | 2.391 | 1 | 0 | 57.448 | 56.394 | 42.619 | 21.986 | 0 | 0 | 51.423 | 30.08 | [5 empty] | 0 | 17.396 | 12 | 5.9001 | 5.5332 | 4.5858 | 4.2857 | 1.2475 | 21.1428
01/13/10 | 16:54 | 1 | 14.445 | 0 | 3 | 1 | 58.838 | 58.053 | 40.973 | 40.973 | 46.561 | 23.913 | 2.44 | 2 | 0 | 57.425 | 56.371 | 42.619 | 22.008 | 0 | 0 | 51.4 | 30.08 | [5 empty] | 14.445 | 17.865 | 13 | 5.8859 | 5.5196 | 4.5852 | 4.2857 | 1.2339 | 20.9637
01/13/10 | 16:55 | 0 | 14.387 | 1 | 3 | 0 | 59.301 | 58.45 | 40.942 | 41.131 | 46.232 | 23.832 | 2.254 | 1 | 0 | 57.373 | 56.321 | 42.587 | 22.049 | 0 | 0 | 51.369 | 30.048 | [5 empty] | 0 | 18.17 | 0 | 5.94 | 5.5711 | 4.5874 | 4.2857 | 1.2854 | 21.6392
01/13/10 | 16:56 | 0 | 14.445 | 0 | 3 | 0 | 59.264 | 59.041 | 40.997 | 41.207 | 45.829 | 23.888 | 2.313 | 1 | 0 | 57.448 | 56.327 | 42.595 | 21.912 | 0 | 0 | 51.393 | 30.048 | [5 empty] | 0 | 18.057 | 1 | 5.9229 | 5.5548 | 2.9097 | 2.6087 | 2.9461 | 49.7406
01/13/10 | 16:57 | 0 | 14.419 | 0 | 3 | 0 | 59.308 | 58.927 | 41.066 | 41.255 | 45.782 | 23.864 | 2.339 | 2 | 0 | 57.471 | 56.305 | 42.666 | 21.937 | 0 | 0 | 51.376 | 30.08 | [5 empty] | 0 | 18.053 | 2 | 5.9153 | 5.5476 | 2.9094 | 2.6087 | 2.9389 | 49.6826
01/13/10 | 16:58 | 1 | 14.419 | 0 | 3 | 0 | 59.488 | 58.972 | 41.186 | 41.42 | 46.034 | 23.888 | 2.365 | 1 | 0 | 57.494 | 56.327 | 42.642 | 21.841 | 0 | 0 | 51.355 | 30.08 | [5 empty] | 14.419 | 18.068 | 3 | 5.9077 | 5.5404 | 2.9091 | 2.6087 | 2.9317 | 49.6245
01/13/10 | 16:59 | 0 | 14.419 | 0 | 3 | 0 | 59.78 | 59.107 | 41.348 | 41.607 | 46.081 | 23.888 | 2.339 | 1 | 0 | 57.494 | 56.282 | 42.666 | 21.986 | 0 | 0 | 51.332 | 30.055 | [5 empty] | 0 | 18.173 | 4 | 5.9153 | 5.5476 | 2.9094 | 2.6087 | 2.9389 | 49.6826
01/13/10 | 17:00 | 0 | 14.445 | 0 | 3 | 0 | 60.093 | 59.399 | 41.372 | 41.748 | 46.011 | 23.888 | 2.391 | 1 | 0 | 57.471 | 56.236 | 42.688 | 22.008 | 0 | 0 | 51.332 | 30.08 | [5 empty] | 0 | 18.345 | 5 | 5.9001 | 5.5332 | 2.9088 | 2.6087 | 2.9245 | 49.5662
01/13/10 | 17:01 | 0 | 14.419 | 0 | 3 | 0 | 60.319 | 59.735 | 41.513 | 41.913 | 46.447 | 23.888 | 2.44 | 1 | 0 | 57.448 | 56.327 | 42.736 | 21.937 | 0 | 0 | 51.355 | 30.08 | [5 empty] | 0 | 18.406 | 6 | 5.8859 | 5.5196 | 2.9082 | 2.6087 | 2.9109 | 49.4559
01/13/10 | 17:02 | 1 | 14.445 | 0 | 3 | 0 | 60.497 | 59.938 | 41.631 | 42.006 | 46.746 | 23.913 | 2.365 | 2 | 0 | 57.494 | 56.282 | 42.76 | 21.937 | 0 | 0 | 51.332 | 30.104 | [5 empty] | 14.445 | 18.491 | 7 | 5.9077 | 5.5404 | 2.9091 | 2.6087 | 2.9317 | 49.6245
01/13/10 | 17:03 | 0 | 14.412 | 0 | 2 | 0 | 54.763 | 60.086 | 41.765 | 42.116 | 35.914 | 23.903 | 2.383 | 1 | 0 | 57.464 | 56.275 | 42.705 | 21.88 | 0 | 0 | 51.302 | 30.048 | [5 empty] | 0 | 12.647 | 8 | 5.9025 | 5.5354 | 2.9089 | 2.6087 | 2.9267 | 49.5842
01/13/10 | 17:04 | 0 | 14.387 | 0 | 3 | 0 | 46.463 | 55.888 | 41.836 | 42.188 | 28.361 | 23.857 | 2.357 | 0 | 0 | 57.507 | 56.252 | 42.776 | 21.831 | 0 | 0 | 51.446 | 30.08 | [5 empty] | 0 | 4.275 | 9 | 5.91 | 5.5426 | 2.9092 | 2.6087 | 2.9339 | 49.6424
01/13/10 | 17:05 | 0 | 14.419 | 0 | 3 | 0 | 44.099 | 47.136 | 42.006 | 42.36 | 22.322 | 23.96 | 2.491 | 0 | 0 | 57.56 | 56.282 | 42.807 | 21.888 | 0 | 0 | 51.309 | 30.055 | [5 empty] | 0 | 1.739 | 10 | 5.871 | 5.5055 | 2.9076 | 2.6087 | 2.8968 | 49.3406
01/13/10 | 17:06 | 0 | 14.412 | 0 | 3 | 0 | 43.269 | 44.491 | 41.999 | 42.422 | 19.822 | 23.881 | 2.432 | 1 | 0 | 57.507 | 56.207 | 42.752 | 21.954 | 0 | 0 | 51.026 | 29.999 | [5 empty] | 0 | 0.847 | 11 | 5.8882 | 5.5218 | 2.9083 | 2.6087 | 2.9131 | 49.474
01/13/10 | 17:07 | 0 | 14.445 | 0 | 3 | 0 | 42.97 | 43.652 | 41.748 | 42.477 | 18.371 | 23.913 | 2.491 | 0 | 0 | 57.537 | 56.236 | 42.807 | 21.961 | 0 | 0 | 50.919 | 30.055 | [5 empty] | 0 | 0.493 | 12 | 5.871 | 5.5055 | 2.9076 | 2.6087 | 2.8968 | 49.3406
01/13/10 | 17:08 | 0 | 14.445 | 0 | 3 | 0 | 42.712 | 43.183 | 40.48 | 42.195 | 16.891 | 23.864 | 2.465 | 0 | 0 | 57.471 | 56.193 | 42.784 | 21.792 | 0 | 0 | 50.781 | 30.006 | [5 empty] | 0 | 0.517 | 13 | 5.8786 | 5.5127 | 2.9079 | 2.6087 | 2.904 | 49.3995
01/13/10 | 17:09 | 0 | 14.445 | 0 | 3 | 0 | 42.384 | 42.925 | 39.069 | 40.88 | 14.495 | 23.864 | 2.491 | 0 | 0 | 57.448 | 56.236 | 42.853 | 22.008 | 0 | 0 | 50.714 | 30.055 | [5 empty] | 0 | 1.504 | 14 | 5.871 | 5.5055 | 2.9076 | 2.6087 | 2.8968 | 49.3406
01/13/10 | 17:10 | 0 | 14.445 | 0 | 3 | 0 | 41.255 | 42.501 | 37.988 | 39.282 | 14.495 | 23.815 | 2.491 | 0 | 0 | 57.359 | 56.193 | 42.76 | 21.817 | 0 | 0 | 50.644 | 30.055 | [5 empty] | 0 | 1.973 | 15 | 5.871 | 5.5055 | 2.9076 | 2.6087 | 2.8968 | 49.3406
01/13/10 | 17:11 | 0 | 14.419 | 0 | 3 | 0 | 39.751 | 41.444 | 37.213 | 38.318 | 13.286 | 23.79 | 2.491 | 0 | 0 | 57.291 | 56.193 | 42.642 | 21.841 | 0 | 0 | 50.415 | 30.055 | [5 empty] | 0 | 1.433 | 16 | 5.871 | 5.5055 | 2.9076 | 2.6087 | 2.8968 | 49.3406
01/13/10 | 17:12 | 0 | 14.387 | 0 | 3 | 0 | 38.569 | 40.002 | 36.665 | 37.488 | 13.107 | 23.712 | 2.432 | 0 | 0 | 57.217 | 56.14 | 42.587 | 21.76 | 0 | 0 | 50.338 | 30.094 | [5 empty] | 0 | 1.081 | 17 | 5.8882 | 5.5218 | 2.9083 | 2.6087 | 2.9131 | 49.474
01/13/10 | 17:13 | 0 | 14.445 | 0 | 3 | 0 | 46.424 | 38.858 | 36.296 | 36.978 | 37.354 | 23.719 | 2.491 | 0 | 0 | 57.179 | 56.124 | 42.595 | 21.888 | 0 | 0 | 50.529 | 30.175 | [5 empty] | 0 | 9.446 | 18 | 5.871 | 5.5055 | 2.9076 | 2.6087 | 2.8968 | 49.3406
01/13/10 | 17:14 | 0 | 14.445 | 0 | 3 | 0 | 55.459 | 45.369 | 35.732 | 36.507 | 38.435 | 23.67 | 2.491 | 0 | 0 | 57.113 | 56.079 | 42.501 | 21.817 | 0 | 0 | 50.667 | 30.175 | [5 empty] | 0 | 18.952 | 19 | 5.871 | 5.5055 | 2.9076 | 2.6087 | 2.8968 | 49.3406
01/13/10 | 17:15 | 1 | 14.412 | 0 | 3 | 0 | 57.014 | 54.81 | 35.208 | 35.935 | 38.593 | 23.543 | 2.483 | 2 | 0 | 57.06 | 56.026 | 42.494 | 21.64 | 0 | 0 | 50.728 | 30.144 | [5 empty] | 14.412 | 21.079 | 20 | 5.8734 | 5.5077 | 2.9077 | 2.6087 | 2.899 | 49.3587
01/13/10 | 17:16 | 0 | 14.419 | 0 | 3 | 0 | 57.179 | 56.528 | 34.792 | 35.38 | 38.741 | 23.55 | 2.568 | 1 | 0 | 57.067 | 56.056 | 42.408 | 21.888 | 0 | 0 | 50.851 | 30.151 | [5 empty] | 0 | 21.799 | 21 | 5.8486 | 5.4842 | 2.9067 | 2.6087 | 2.8755 | 49.1653
01/13/10 | 17:17 | 0 | 14.445 | 0 | 3 | 1 | 57.156 | 56.731 | 34.581 | 34.885 | 38.507 | 23.526 | 2.592 | 2 | 0 | 56.998 | 56.056 | 42.408 | 21.863 | 0 | 0 | 50.828 | 30.175 | [5 empty] | 0 | 22.271 | 22 | 5.8416 | 5.4775 | 2.9064 | 2.6087 | 2.8688 | 49.1104
01/13/10 | 17:18 | 1 | 14.387 | 0 | 3 | 0 | 56.948 | 56.702 | 34.854 | 34.644 | 38.569 | 23.472 | 2.306 | 2 | 0 | 56.969 | 56.002 | 42.398 | 21.736 | 0 | 0 | 50.842 | 30.144 | [5 empty] | 14.387 | 22.304 | 0 | 5.9249 | 5.5567 | 2.9098 | 2.6087 | 2.948 | 49.7562
01/13/10 | 17:19 | 0 | 14.387 | 0 | 3 | 0 | 57.014 | 56.633 | 35.395 | 34.902 | 39.155 | 23.447 | 2.027 | 1 | 0 | 56.969 | 55.979 | 42.377 | 21.736 | 0 | 0 | 50.889 | 30.144 | [5 empty] | 0 | 22.112 | 1 | 6.0061 | 5.6339 | 4.9198 | 4.6154 | 1.0185 | 16.9583
01/13/10 | 17:20 | 0 | 14.419 | 0 | 3 | 0 | 56.978 | 56.731 | 36.062 | 35.567 | 39.939 | 23.454 | 2.213 | 2 | 0 | 56.978 | 55.986 | 42.384 | 21.817 | 0 | 0 | 50.919 | 30.151 | [5 empty] | 0 | 21.411 | 2 | 5.952 | 5.5824 | 4.9176 | 4.6154 | 0.96706 | 16.2477
01/13/10 | 17:21 | 0 | 14.364 | 0 | 3 | 0 | 57.083 | 56.679 | 36.713 | 36.196 | 40.497 | 23.472 | 2.128 | 1 | 0 | 56.969 | 55.979 | 42.329 | 21.736 | 0 | 0 | 50.889 | 30.144 | [5 empty] | 0 | 20.887 | 3 | 5.9767 | 5.606 | 4.9186 | 4.6154 | 0.99058 | 16.574
01/13/10 | 17:22 | 1 | 14.445 | 0 | 3 | 0 | 56.998 | 56.866 | 37.777 | 37.002 | 40.856 | 23.43 | 1.935 | 2 | 0 | 57.067 | 56.033 | 42.384 | 21.912 | 0 | 0 | 50.966 | 30.151 | [5 empty] | 14.445 | 19.996 | 4 | 6.0329 | 5.6594 | 4.9209 | 4.6154 | 1.044 | 17.3052
01/13/10 | 17:23 | 0 | 14.419 | 0 | 3 | 0 | 57.067 | 56.843 | 38.787 | 38.059 | 41.937 | 23.503 | 2.061 | 2 | 0 | 57.021 | 56.033 | 42.384 | 21.888 | 0 | 0 | 50.987 | 30.126 | [5 empty] | 0 | 19.008 | 5 | 5.9962 | 5.6245 | 4.9194 | 4.6154 | 1.0091 | 16.8294
01/13/10 | 17:24 | 0 | 14.412 | 0 | 3 | 0 | 57.126 | 56.814 | 39.368 | 38.897 | 42.587 | 23.447 | 2.128 | 1 | 0 | 57.06 | 55.979 | 42.353 | 21.831 | 0 | 0 | 50.889 | 30.072 | [5 empty] | 0 | 18.229 | 6 | 5.9767 | 5.606 | 4.9186 | 4.6154 | 0.99058 | 16.574
01/13/10 | 17:25 | 1 | 14.445 | 0 | 3 | 0 | 57.494 | 56.932 | 39.774 | 39.492 | 42.901 | 23.526 | 2.313 | 1 | 0 | 57.09 | 55.986 | 42.43 | 21.767 | 0 | 0 | 50.942 | 30.151 | [5 empty] | 14.445 | 18.002 | 7 | 5.9229 | 5.5548 | 4.9164 | 4.6154 | 0.93938 | 15.8602
01/13/10 | 17:26 | 0 | 14.387 | 0 | 3 | 0 | 57.329 | 57.217 | 39.908 | 39.743 | 42.54 | 23.543 | 2.357 | 2 | 0 | 57.083 | 55.935 | 42.47 | 21.856 | 0 | 0 | 50.912 | 30.144 | [5 empty] | 0 | 17.586 | 8 | 5.91 | 5.5426 | 4.9159 | 4.6154 | 0.9272 | 15.6885
01/13/10 | 17:27 | 0 | 14.412 | 0 | 3 | 0 | 57.284 | 57.083 | 39.908 | 39.815 | 42.939 | 23.567 | 2.357 | 1 | 0 | 57.06 | 55.935 | 42.47 | 21.785 | 0 | 0 | 50.912 | 30.119 | [5 empty] | 0 | 17.469 | 9 | 5.91 | 5.5426 | 4.9159 | 4.6154 | 0.9272 | 15.6885
01/13/10 | 17:28 | 0 | 14.412 | 0 | 3 | 0 | 57.217 | 57.06 | 39.932 | 39.861 | 43.176 | 23.567 | 2.231 | 1 | 0 | 57.083 | 55.956 | 42.516 | 21.809 | 0 | 0 | 50.912 | 30.119 | [5 empty] | 0 | 17.356 | 10 | 5.9467 | 5.5775 | 4.9174 | 4.6154 | 0.96207 | 16.1782
01/13/10 | 17:29 | 1 | 14.387 | 0 | 3 | 0 | 57.172 | 56.992 | 40.026 | 39.815 | 42.939 | 23.592 | 2.306 | 2 | 0 | 57.103 | 55.956 | 42.54 | 21.905 | 0 | 0 | 50.912 | 30.144 | [5 empty] | 14.387 | 17.357 | 11 | 5.9249 | 5.5567 | 4.9165 | 4.6154 | 0.94131 | 15.8875
01/13/10 | 17:30 | 0 | 14.387 | 0 | 3 | 1 | 57.103 | 56.969 | 40.05 | 39.791 | 42.939 | 23.663 | 2.331 | 1 | 0 | 57.103 | 55.911 | 42.587 | 21.76 | 0 | 0 | 50.956 | 30.144 | [5 empty] | 0 | 17.312 | 12 | 5.9176 | 5.5498 | 4.9162 | 4.6154 | 0.93439 | 15.7901
01/13/10 | 17:31 | 0 | 14.387 | 0 | 3 | 0 | 57.083 | 56.903 | 40.002 | 39.767 | 43.197 | 23.712 | 2.383 | 1 | 0 | 57.103 | 55.911 | 42.54 | 21.831 | 0 | 0 | 50.912 | 30.144 | [5 empty] | 0 | 17.316 | 0 | 5.9025 | 5.5354 | 4.9156 | 4.6154 | 0.92 | 15.5867
01/13/10 | 17:32 | 0 | 14.387 | 0 | 3 | 0 | 57.037 | 56.88 | 40.002 | 39.791 | 43.317 | 23.808 | 2.383 | 1 | 0 | 57.103 | 55.911 | 42.611 | 21.76 | 0 | 0 | 50.956 | 30.094 | [5 empty] | 0 | 17.246 | 1 | 5.9025 | 5.5354 | 4.5859 | 4.2857 | 1.2497 | 21.172
01/13/10 | 17:33 | 1 | 14.387 | 0 | 3 | 0 | 57.037 | 56.857 | 39.908 | 39.815 | 44.02 | 23.903 | 2.331 | 2 | 0 | 57.126 | 55.956 | 42.611 | 21.905 | 0 | 0 | 50.98 | 30.168 | [5 empty] | 14.387 | 17.222 | 2 | 5.9176 | 5.5498 | 4.5865 | 4.2857 | 1.2641 | 21.3611
01/13/10 | 17:34 | 0 | 14.387 | 0 | 4 | 0 | 57.014 | 56.836 | 39.908 | 39.719 | 43.551 | 23.881 | 2.28 | 1 | 0 | 57.126 | 55.911 | 42.587 | 21.856 | 0 | 0 | 50.956 | 30.144 | [5 empty] | 0 | 17.295 | 3 | 5.9325 | 5.5639 | 4.5871 | 4.2857 | 1.2782 | 21.5455
01/13/10 | 17:35 | 0 | 14.412 | 0 | 3 | 0 | 56.992 | 56.768 | 39.908 | 39.743 | 43.575 | 23.881 | 2.357 | 1 | 0 | 57.126 | 55.888 | 42.635 | 21.76 | 0 | 0 | 50.935 | 30.193 | [5 empty] | 0 | 17.249 | 4 | 5.91 | 5.5426 | 4.5862 | 4.2857 | 1.2569 | 21.2667
01/13/10 | 17:36 | 0 | 14.387 | 0 | 3 | 0 | 56.969 | 56.768 | 40.002 | 39.696 | 44.137 | 23.903 | 2.383 | 2 | 0 | 57.103 | 55.911 | 42.611 | 21.856 | 0 | 0 | 50.935 | 30.193 | [5 empty] | 0 | 17.273 | 5 | 5.9025 | 5.5354 | 4.5859 | 4.2857 | 1.2497 | 21.172
01/13/10 | 17:37 | 1 | 14.387 | 0 | 3 | 0 | 56.969 | 56.768 | 40.002 | 39.719 | 43.575 | 23.903 | 2.306 | 1 | 0 | 57.083 | 55.888 | 42.611 | 21.905 | 0 | 0 | 50.889 | 30.168 | [5 empty] | 14.387 | 17.25 | 6 | 5.9249 | 5.5567 | 4.5868 | 4.2857 | 1.271 | 21.4516
01/13/10 | 17:38 | 0 | 14.387 | 0 | 3 | 0 | 56.948 | 56.768 | 39.978 | 39.674 | 44.536 | 23.928 | 2.383 | 1 | 0 | 57.103 | 55.911 | 42.657 | 21.88 | 0 | 0 | 50.865 | 30.168 | [5 empty] | 0 | 17.274 | 7 | 5.9025 | 5.5354 | 4.5859 | 4.2857 | 1.2497 | 21.172
01/13/10 | 17:39 | 0 | 14.339 | 0 | 3 | 0 | 57.06 | 56.722 | 39.978 | 39.719 | 44.35 | 24.001 | 2.383 | 1 | 0 | 57.126 | 55.956 | 42.611 | 22 | 0 | 0 | 50.912 | 30.168 | [5 empty] | 0 | 17.341 | 8 | 5.9025 | 5.5354 | 4.5859 | 4.2857 | 1.2497 | 21.172
01/13/10 | 17:40 | 0 | 14.364 | 0 | 3 | 0 | 57.037 | 56.836 | 39.932 | 39.696 | 44.536 | 23.952 | 2.432 | 2 | 0 | 57.083 | 55.888 | 42.611 | 21.809 | 0 | 0 | 50.889 | 30.168 | [5 empty] | 0 | 17.341 | 9 | 5.8882 | 5.5218 | 4.5853 | 4.2857 | 1.2361 | 20.993
01/13/10 | 17:41 | 1 | 14.354 | 0 | 3 | 0 | 56.939 | 56.807 | 39.925 | 39.664 | 45.012 | 23.92 | 2.424 | 1 | 0 | 57.074 | 55.811 | 42.604 | 21.897 | 0 | 0 | 50.858 | 30.112 | [5 empty] | 14.354 | 17.275 | 10 | 5.8905 | 5.524 | 4.5854 | 4.2857 | 1.2383 | 21.0223
01/13/10 | 17:42 | 0 | 14.412 | 0 | 4 | 0 | 56.992 | 56.745 | 39.956 | 39.743 | 44.949 | 23.977 | 2.558 | 1 | 0 | 57.126 | 55.841 | 42.611 | 21.856 | 0 | 0 | 50.865 | 30.144 | [5 empty] | 0 | 17.249 | 11 | 5.8515 | 5.4869 | 4.5838 | 4.2857 | 1.2012 | 20.5286
01/13/10 | 17:43 | 0 | 14.412 | 1 | 3 | 0 | 57.037 | 56.745 | 39.908 | 39.767 | 45.063 | 24.001 | 2.535 | 2 | 0 | 57.083 | 55.865 | 42.657 | 21.88 | 0 | 0 | 50.842 | 30.094 | [5 empty] | 0 | 17.27 | 12 | 5.8582 | 5.4933 | 4.5841 | 4.2857 | 1.2076 | 20.6138
01/13/10 | 17:44 | 0 | 14.387 | 0 | 3 | 1 | 56.992 | 56.814 | 39.978 | 39.837 | 44.559 | 24.026 | 2.584 | 1 | 0 | 57.103 | 55.841 | 42.635 | 21.687 | 0 | 0 | 50.842 | 30.094 | [5 empty] | 0 | 17.155 | 13 | 5.8439 | 5.4797 | 4.5835 | 4.2857 | 1.194 | 20.432
01/13/10 | 17:45 | 1 | 14.364 | 0 | 3 | 0 | 57.037 | 56.814 | 39.978 | 39.861 | 44.925 | 24.048 | 2.535 | 1 | 0 | 57.06 | 55.818 | 42.635 | 21.711 | 0 | 0 | 50.842 | 30.144 | [5 empty] | 14.364 | 17.176 | 0 | 5.8582 | 5.4933 | 4.5841 | 4.2857 | 1.2076 | 20.6138
01/13/10 | 17:46 | 0 | 14.387 | 0 | 3 | 0 | 57.149 | 56.857 | 40.143 | 39.908 | 44.515 | 23.977 | 2.558 | 2 | 0 | 57.06 | 55.841 | 42.635 | 21.831 | 0 | 0 | 50.821 | 30.119 | [5 empty] | 0 | 17.241 | 1 | 5.8515 | 5.4869 | 4.2981 | 4 | 1.4869 | 25.4113
01/13/10 | 17:47 | 0 | 14.412 | 0 | 3 | 0 | 57.306 | 56.925 | 40.119 | 40.026 | 45.156 | 23.977 | 2.61 | 1 | 0 | 57.103 | 55.818 | 42.705 | 21.929 | 0 | 0 | 50.821 | 30.144 | [5 empty] | 0 | 17.28 | 2 | 5.8364 | 5.4726 | 4.2975 | 4 | 1.4726 | 25.2306
01/13/10 | 17:48 | 0 | 14.379 | 0 | 3 | 0 | 57.546 | 57.053 | 40.16 | 40.088 | 44.895 | 23.994 | 2.525 | 1 | 0 | 57.053 | 55.788 | 42.65 | 21.848 | 0 | 0 | 50.791 | 30.112 | [5 empty] | 0 | 17.458 | 3 | 5.8611 | 5.4961 | 4.2985 | 4 | 1.4961 | 25.5255
01/13/10 | 17:49 | 1 | 14.387 | 0 | 3 | 0 | 57.665 | 57.306 | 40.215 | 40.215 | 44.697 | 24.048 | 2.558 | 2 | 0 | 57.083 | 55.797 | 42.635 | 21.831 | 0 | 0 | 50.821 | 30.144 | [5 empty] | 14.387 | 17.45 | 4 | 5.8515 | 5.4869 | 4.2981 | 4 | 1.4869 | 25.4113
01/13/10 | 17:50 | 0 | 14.387 | 0 | 3 | 0 | 57.688 | 57.395 | 40.236 | 40.356 | 44.326 | 24.048 | 2.558 | 1 | 0 | 57.083 | 55.797 | 42.705 | 21.905 | 0 | 0 | 50.798 | 30.168 | [5 empty] | 0 | 17.332 | 5 | 5.8515 | 5.4869 | 4.2981 | 4 | 1.4869 | 25.4113
01/13/10 | 17:51 | 0 | 14.387 | 0 | 3 | 0 | 57.888 | 57.395 | 40.26 | 40.449 | 44.767 | 24.097 | 2.584 | 1 | 0 | 57.106 | 55.867 | 42.729 | 21.856 | 0 | 0 | 50.798 | 30.168 | [5 empty] | 0 | 17.439 | 6 | 5.8439 | 5.4797 | 4.2978 | 4 | 1.4797 | 25.3211
01/13/10 | 17:52 | 0 | 14.347 | 0 | 3 | 0 | 58.19 | 57.562 | 40.291 | 40.528 | 44.381 | 24.129 | 2.566 | 1 | 0 | 57.067 | 55.781 | 42.69 | 21.718 | 0 | 0 | 50.76 | 30.151 | [5 empty] | 0 | 17.662 | 7 | 5.8492 | 5.4847 | 4.298 | 4 | 1.4847 | 25.3836
01/13/10 | 17:53 | 1 | 14.369 | 0 | 3 | 0 | 58.525 | 57.852 | 40.339 | 40.597 | 44.706 | 24.08 | 2.592 | 2 | 0 | 57.046 | 55.76 | 42.736 | 21.598 | 0 | 0 | 50.76 | 30.151 | [5 empty] | 14.369 | 17.928 | 8 | 5.8416 | 5.4775 | 4.2977 | 4 | 1.4775 | 25.2933
01/13/10 | 17:54 | 0 | 14.369 | 0 | 3 | 0 | 58.683 | 58.233 | 40.363 | 40.738 | 44.865 | 24.08 | 2.566 | 1 | 0 | 57.046 | 55.76 | 42.69 | 21.767 | 0 | 0 | 50.737 | 30.126 | [5 empty] | 0 | 17.945 | 9 | 5.8492 | 5.4847 | 4.298 | 4 | 1.4847 | 25.3836
01/13/10 | 17:55 | 0 | 14.362 | 0 | 3 | 0 | 58.698 | 58.361 | 40.401 | 40.801 | 44.995 | 24.097 | 2.584 | 1 | 0 | 57.017 | 55.683 | 42.705 | 21.807 | 0 | 0 | 50.683 | 30.094 | [5 empty] | 0 | 17.897 | 10 | 5.8439 | 5.4797 | 4.2978 | 4 | 1.4797 | 25.3211
01/13/10 | 17:56 | 0 | 14.369 | 0 | 3 | 0 | 58.84 | 58.436 | 40.552 | 40.927 | 45.714 | 24.153 | 2.566 | 2 | 0 | 57.067 | 55.713 | 42.712 | 21.839 | 0 | 0 | 50.714 | 30.08 | [5 empty] | 0 | 17.913 | 11 | 5.8492 | 5.4847 | 4.298 | 4 | 1.4847 | 25.3836
01/13/10 | 17:57 | 1 | 14.369 | 0 | 3 | 0 | 59.49 | 58.525 | 40.738 | 41.092 | 45.829 | 24.104 | 2.362 | 1 | 0 | 57.067 | 55.69 | 42.76 | 21.623 | 0 | 0 | 50.714 | 30.104 | [5 empty] | 14.369 | 18.398 | 12 | 5.9086 | 5.5412 | 4.3004 | 4 | 1.5412 | 26.084
01/13/10 | 17:58 | 0 | 14.337 | 0 | 3 | 0 | 59.461 | 59.034 | 40.825 | 41.179 | 45.822 | 24.072 | 2.355 | 1 | 0 | 57.083 | 55.683 | 42.729 | 21.785 | 0 | 0 | 50.707 | 30.072 | [5 empty] | 0 | 18.282 | 13 | 5.9106 | 5.5431 | 4.3005 | 4 | 1.5431 | 26.1078
01/13/10 | 17:59 | 0 | 14.362 | 0 | 3 | 1 | 59.415 | 59.057 | 40.896 | 41.248 | 46.141 | 24.072 | 2.025 | 1 | 0 | 57.06 | 55.683 | 42.752 | 21.807 | 0 | 0 | 50.707 | 30.072 | [5 empty] | 0 | 18.167 | 14 | 6.0067 | 5.6345 | 4.3044 | 4 | 1.6345 | 27.2109
01/13/10 | 18:00 | 0 | 14.314 | 0 | 3 | 0 | 59.504 | 59.057 | 41.013 | 41.365 | 45.959 | 24.097 | 2.306 | 2 | 0 | 57.037 | 55.636 | 42.729 | 21.856 | 0 | 0 | 50.66 | 30.072 | [5 empty] | 0 | 18.139 | 0 | 5.9249 | 5.5567 | 4.3011 | 4 | 1.5567 | 26.2739
01/13/10 | 18:01 | 1 | 14.369 | 0 | 3 | 0 | 59.668 | 59.198 | 41.138 | 41.492 | 45.509 | 24.104 | 2.465 | 1 | 0 | 57.09 | 55.69 | 42.831 | 21.767 | 0 | 0 | 50.69 | 30.126 | [5 empty] | 14.369 | 18.176 | 1 | 5.8786 | 5.5127 | 4.5849 | 4.2857 | 1.227 | 20.8719
01/13/10 | 18:02 | 0 | 14.337 | 0 | 3 | 0 | 59.819 | 59.28 | 41.248 | 41.578 | 45.637 | 24.072 | 2.481 | 1 | 0 | 57.083 | 55.636 | 42.8 | 21.736 | 0 | 0 | 50.66 | 30.072 | [5 empty] | 0 | 18.241 | 2 | 5.8739 | 5.5083 | 4.5847 | 4.2857 | 1.2225 | 20.8131
01/13/10 | 18:03 | 0 | 14.337 | 0 | 3 | 0 | 59.862 | 59.461 | 41.224 | 41.695 | 45.752 | 24.193 | 2.481 | 1 | 0 | 57.037 | 55.659 | 42.729 | 21.785 | 0 | 0 | 50.66 | 30.072 | [5 empty] | 0 | 18.167 | 3 | 5.8739 | 5.5083 | 4.5847 | 4.2857 | 1.2225 | 20.8131
01/13/10 | 18:04 | 0 | 14.394 | 0 | 2 | 0 | 59.96 | 59.511 | 41.372 | 41.844 | 45.485 | 24.153 | 2.54 | 2 | 0 | 57.135 | 55.69 | 42.831 | 21.839 | 0 | 0 | 50.667 | 30.126 | [5 empty] | 0 | 18.116 | 4 | 5.8568 | 5.4919 | 4.584 | 4.2857 | 1.2062 | 20.5953
01/13/10 | 18:05 | 1 | 14.337 | 0 | 3 | 0 | 60.02 | 59.55 | 41.482 | 41.906 | 45.385 | 24.146 | 2.532 | 1 | 0 | 57.106 | 55.636 | 42.822 | 21.831 | 0 | 0 | 50.592 | 30.094 | [5 empty] | 14.337 | 18.114 | 5 | 5.8591 | 5.4941 | 4.5841 | 4.2857 | 1.2084 | 20.6249
01/13/10 | 18:06 | 0 | 14.314 | 0 | 3 | 0 | 60.223 | 59.639 | 41.6 | 42.047 | 46.027 | 24.242 | 2.532 | 1 | 0 | 57.106 | 55.636 | 42.8 | 21.905 | 0 | 0 | 50.613 | 30.048 | [5 empty] | 0 | 18.176 | 6 | 5.8591 | 5.4941 | 4.5841 | 4.2857 | 1.2084 | 20.6249
01/13/10 | 18:07 | 0 | 14.394 | 0 | 3 | 0 | 60.387 | 59.849 | 41.75 | 42.15 | 46.013 | 24.104 | 2.566 | 1 | 0 | 57.135 | 55.666 | 42.853 | 21.888 | 0 | 0 | 50.599 | 30.104 | [5 empty] | 0 | 18.237 | 7 | 5.8492 | 5.4847 | 4.5837 | 4.2857 | 1.199 | 20.4989
01/13/10 | 18:08 | 0 | 14.314 | 0 | 3 | 0 | 60.378 | 59.908 | 41.6 | 42.14 | 46.487 | 24.097 | 2.558 | 2 | 0 | 57.106 | 55.613 | 42.822 | 21.951 | 0 | 0 | 50.569 | 30.126 | [5 empty] | 0 | 18.238 | 8 | 5.8515 | 5.4869 | 4.5838 | 4.2857 | 1.2012 | 20.5286
01/13/10 | 18:09 | 1 | 14.362 | 0 | 3 | 0 | 60.358 | 59.954 | 41.695 | 42.164 | 46.006 | 24.097 | 2.584 | 1 | 0 | 57.128 | 55.613 | 42.87 | 21.929 | 0 | 0 | 50.592 | 30.094 | [5 empty] | 14.362 | 18.194 | 9 | 5.8439 | 5.4797 | 4.5835 | 4.2857 | 1.194 | 20.432
01/13/10 | 18:10 | 0 | 14.394 | 0 | 3 | 0 | 60.364 | 59.938 | 41.678 | 42.195 | 46.837 | 24.08 | 2.666 | 1 | 0 | 57.181 | 55.69 | 42.949 | 22.057 | 0 | 0 | 50.599 | 30.104 | [5 empty] | 0 | 18.169 | 10 | 5.8201 | 5.4571 | 4.5826 | 4.2857 | 1.1713 | 20.1259
01/13/10 | 18:11 | 0 | 14.394 | 0 | 3 | 0 | 60.342 | 59.915 | 41.655 | 42.265 | 46.79 | 24.104 | 2.54 | 1 | 0 | 57.179 | 55.664 | 42.898 | 21.983 | 0 | 0 | 50.62 | 30.126 | [5 empty] | 0 | 18.077 | 11 | 5.8568 | 5.4919 | 4.584 | 4.2857 | 1.2062 | 20.5953
01/13/10 | 18:12 | 1 | 14.379 | 0 | 3 | 0 | 60.259 | 59.878 | 41.71 | 42.205 | 47.511 | 24.016 | 2.628 | 1 | 0 | 57.188 | 55.629 | 42.908 | 21.944 | 0 | 0 | 50.583 | 30.136 | [5 empty] | 14.379 | 18.054 | 12 | 5.8311 | 5.4676 | 4.583 | 4.2857 | 1.1819 | 20.268
01/13/10 | 18:13 | 0 | 14.321 | 0 | 3 | 1 | 60.207 | 59.869 | 41.726 | 42.126 | 47.595 | 23.984 | 2.517 | 2 | 0 | 57.158 | 55.552 | 42.877 | 21.792 | 0 | 0 | 50.506 | 30.104 | [5 empty] | 0 | 18.081 | 13 | 5.8634 | 5.4983 | 4.5843 | 4.2857 | 1.2126 | 20.6803
01/13/10 | 18:14 | 0 | 14.379 | 0 | 3 | 0 | 60.237 | 59.878 | 41.733 | 42.085 | 47.831 | 23.969 | 2.525 | 1 | 0 | 57.208 | 55.582 | 42.932 | 21.848 | 0 | 0 | 50.536 | 30.161 | [5 empty] | 0 | 18.152 | 0 | 5.8611 | 5.4961 | 4.5842 | 4.2857 | 1.2104 | 20.6508
01/13/10 | 18:15 | 0 | 14.354 | 0 | 3 | 0 | 60.191 | 59.899 | 41.616 | 42.085 | 47.532 | 24.065 | 2.476 | 1 | 0 | 57.188 | 55.606 | 42.884 | 21.873 | 0 | 0 | 50.536 | 30.185 | [5 empty] | 0 | 18.106 | 1 | 5.8754 | 5.5096 | 4.2991 | 4 | 1.5096 | 25.6944
01/13/10 | 18:16 | 1 | 14.354 | 1 | 3 | 0 | 60.214 | 59.833 | 41.664 | 41.968 | 48.107 | 23.969 | 2.501 | 1 | 0 | 57.208 | 55.559 | 42.884 | 21.897 | 0 | 0 | 50.492 | 30.232 | [5 empty] | 14.354 | 18.246 | 2 | 5.8681 | 5.5027 | 4.2988 | 4 | 1.5027 | 25.6083
01/13/10 | 18:17 | 0 | 14.347 | 0 | 3 | 0 | 60.161 | 59.826 | 41.655 | 41.867 | 48.006 | 24.009 | 2.416 | 1 | 0 | 57.202 | 55.552 | 42.853 | 21.937 | 0 | 0 | 50.485 | 30.2 | [5 empty] | 0 | 18.294 | 3 | 5.8929 | 5.5263 | 4.2998 | 4 | 1.5263 | 25.9
01/13/10 | 18:18 | 0 | 14.321 | 0 | 3 | 0 | 60.116 | 59.849 | 41.655 | 41.82 | 48.123 | 24.033 | 2.442 | 2 | 0 | 57.179 | 55.505 | 42.853 | 21.866 | 0 | 0 | 50.415 | 30.224 | [5 empty] | 0 | 18.296 | 4 | 5.8853 | 5.5191 | 4.2995 | 4 | 1.5191 | 25.811
01/13/10 | 18:19 | 0 | 14.321 | 0 | 3 | 0 | 59.78 | 59.803 | 41.537 | 41.75 | 47.364 | 24.033 | 2.517 | 1 | 0 | 57.158 | 55.482 | 42.877 | 21.912 | 0 | 0 | 50.438 | 30.249 | [5 empty] | 0 | 18.03 | 5 | 5.8634 | 5.4983 | 4.2986 | 4 | 1.4983 | 25.5531
01/13/10 | 18:20 | 1 | 14.321 | 0 | 3 | 0 | 59.511 | 59.468 | 41.561 | 41.633 | 47.364 | 24.009 | 2.643 | 1 | 0 | 57.158 | 55.482 | 42.901 | 21.937 | 0 | 0 | 50.462 | 30.249 | [5 empty] | 14.321 | 17.878 | 6 | 5.8268 | 5.4634 | 4.2971 | 4 | 1.4634 | 25.1155
01/13/10 | 18:21 | 0 | 14.354 | 0 | 3 | 0 | 59.317 | 59.271 | 41.545 | 41.664 | 47.098 | 24.04 | 2.651 | 1 | 0 | 57.165 | 55.536 | 42.908 | 22.018 | 0 | 0 | 50.492 | 30.256 | [5 empty] | 0 | 17.653 | 7 | 5.8244 | 5.4612 | 4.297 | 4 | 1.4612 | 25.0875
01/13/10 | 18:22 | 0 | 14.354 | 0 | 3 | 0 | 59.271 | 59.048 | 41.406 | 41.523 | 46.846 | 24.016 | 2.754 | 1 | 0 | 57.188 | 55.512 | 42.884 | 21.969 | 0 | 0 | 50.515 | 30.256 | [5 empty] | 0 | 17.748 | 8 | 5.7944 | 5.4327 | 4.2958 | 4 | 1.4327 | 24.7253
01/13/10 | 18:23 | 0 | 14.347 | 0 | 3 | 0 | 59.198 | 58.952 | 41.492 | 41.42 | 47.112 | 23.984 | 2.643 | 2 | 0 | 57.158 | 55.461 | 42.877 | 21.817 | 0 | 0 | 50.485 | 30.224 | [5 empty] | 0 | 17.778 | 9 | 5.8268 | 5.4634 | 4.2971 | 4 | 1.4634 | 25.1155
01/13/10 | 18:24 | 1 | 14.379 | 0 | 3 | 0 | 59.137 | 58.959 | 41.406 | 41.334 | 46.823 | 23.994 | 2.651 | 1 | 0 | 57.188 | 55.512 | 42.884 | 21.993 | 0 | 0 | 50.56 | 30.256 | [5 empty] | 14.379 | 17.803 | 10 | 5.8244 | 5.4612 | 4.297 | 4 | 1.4612 | 25.0875
01/13/10 | 18:25 | 0 | 14.321 | 0 | 3 | 0 | 58.883 | 58.817 | 41.375 | 41.234 | 46.057 | 23.984 | 2.643 | 1 | 0 | 57.135 | 55.461 | 42.877 | 21.937 | 0 | 0 | 50.506 | 30.175 | [5 empty] | 0 | 17.649 | 11 | 5.8268 | 5.4634 | 4.2971 | 4 | 1.4634 | 25.1155
01/13/10 | 18:26 | 0 | 14.347 | 0 | 3 | 0 | 58.726 | 58.614 | 41.279 | 41.162 | 46.057 | 23.984 | 2.643 | 1 | 0 | 57.113 | 55.438 | 42.853 | 21.866 | 0 | 0 | 50.438 | 30.175 | [5 empty] | 0 | 17.564 | 12 | 5.8268 | 5.4634 | 4.2971 | 4 | 1.4634 | 25.1155
01/13/10 | 18:27 | 0 | 14.347 | 0 | 3 | 0 | 58.726 | 58.457 | 41.279 | 41.092 | 46.86 | 23.962 | 2.543 | 2 | 0 | 57.113 | 55.414 | 42.807 | 21.866 | 0 | 0 | 50.462 | 30.175 | [5 empty] | 0 | 17.634 | 13 | 5.8559 | 5.4911 | 4.2983 | 4 | 1.4911 | 25.4633
01/13/10 | 18:28 | 1 | 14.347 | 0 | 3 | 1 | 58.66 | 58.413 | 41.303 | 40.997 | 46.585 | 23.962 | 2.339 | 1 | 0 | 57.09 | 55.391 | 42.831 | 21.912 | 0 | 0 | 50.438 | 30.175 | [5 empty] | 14.347 | 17.663 | 14 | 5.9153 | 5.5476 | 4.3007 | 4 | 1.5476 | 26.1621
01/13/10 | 18:29 | 0 | 14.347 | 0 | 3 | 0 | 58.861 | 58.413 | 41.21 | 40.903 | 47.159 | 23.962 | 2.568 | 1 | 0 | 57.067 | 55.391 | 42.807 | 21.841 | 0 | 0 | 50.438 | 30.175 | [5 empty] | 0 | 17.958 | 0 | 5.8486 | 5.4842 | 4.298 | 4 | 1.4842 | 25.3766
01/13/10 | 18:30 | 0 | 14.379 | 0 | 3 | 0 | 58.89 | 58.644 | 41.076 | 40.911 | 47.166 | 24.04 | 2.398 | 1 | 0 | 57.119 | 55.468 | 42.863 | 21.799 | 0 | 0 | 50.469 | 30.232 | [5 empty] | 0 | 17.979 | 1 | 5.8981 | 5.5312 | 4.5857 | 4.2857 | 1.2455 | 21.1173
01/13/10 | 18:31 | 0 | 14.249 | 0 | 3 | 0 | 58.683 | 58.525 | 40.903 | 40.669 | 47.068 | 23.888 | 2.342 | 2 | 0 | 56.998 | 55.298 | 42.712 | 21.792 | 0 | 0 | 50.322 | 30.104 | [5 empty] | 0 | 18.014 | 2 | 5.9144 | 5.5467 | 4.5864 | 4.2857 | 1.261 | 21.3211
01/13/10 | 18:32 | 1 | 14.294 | 0 | 3 | 0 | 58.495 | 58.429 | 40.875 | 40.616 | 46.305 | 24.028 | 2.437 | 1 | 0 | 56.994 | 55.34 | 42.731 | 21.667 | 0 | 0 | 50.34 | 30.099 | [5 empty] | 14.294 | 17.879 | 3 | 5.8867 | 5.5204 | 4.5853 | 4.2857 | 1.2347 | 20.9746
01/13/10 | 18:33 | 0 | 14.294 | 0 | 3 | 0 | 58.226 | 58.249 | 40.944 | 40.616 | 45.868 | 23.957 | 2.463 | 1 | 0 | 56.971 | 55.316 | 42.731 | 21.787 | 0 | 0 | 50.317 | 30.124 | [5 empty] | 0 | 17.61 | 4 | 5.8792 | 5.5132 | 4.585 | 4.2857 | 1.2275 | 20.8792
01/13/10 | 18:34 | 0 | 14.299 | 0 | 3 | 0 | 58.21 | 58.03 | 40.973 | 40.691 | 45.348 | 23.987 | 2.494 | 1 | 0 | 56.998 | 55.298 | 42.76 | 21.89 | 0 | 0 | 50.345 | 30.175 | [5 empty] | 0 | 17.519 | 5 | 5.8701 | 5.5047 | 4.5846 | 4.2857 | 1.2189 | 20.7652
01/13/10 | 18:35 | 0 | 14.243 | 0 | 3 | 0 | 58.206 | 57.936 | 40.968 | 40.616 | 45.455 | 23.859 | 2.463 | 2 | 0 | 56.948 | 55.293 | 42.731 | 21.741 | 0 | 0 | 50.293 | 30.099 | [5 empty] | 0 | 17.59 | 6 | 5.8792 | 5.5132 | 4.585 | 4.2857 | 1.2275 | 20.8792
01/13/10 | 18:36 | 1 | 14.299 | 0 | 3 | 0 | 58.299 | 57.964 | 41.114 | 40.669 | 44.888 | 23.913 | 2.519 | 1 | 0 | 56.955 | 55.277 | 42.736 | 21.89 | 0 | 0 | 50.3 | 30.129 | [5 empty] | 14.299 | 17.63 | 7 | 5.8629 | 5.4977 | 4.5843 | 4.2857 | 1.212 | 20.6729
01/13/10 | 18:37 | 0 | 14.274 | 0 | 3 | 0 | 58.233 | 58.053 | 41.114 | 40.786 | 45.415 | 23.962 | 2.468 | 1 | 0 | 56.887 | 55.298 | 42.712 | 21.841 | 0 | 0 | 50.3 | 30.104 | [5 empty] | 0 | 17.447 | 8 | 5.8777 | 5.5119 | 4.5849 | 4.2857 | 1.2261 | 20.8609
01/13/10 | 18:38 | 0 | 14.269 | 0 | 3 | 0 | 58.676 | 58.002 | 41.109 | 40.827 | 46.419 | 23.908 | 2.463 | 2 | 0 | 56.882 | 55.27 | 42.659 | 21.812 | 0 | 0 | 50.249 | 30.05 | [5 empty] | 0 | 17.849 | 9 | 5.8792 | 5.5132 | 4.585 | 4.2857 | 1.2275 | 20.8792
01/13/10 | 18:39 | 0 | 14.269 | 0 | 3 | 0 | 59.123 | 58.361 | 41.344 | 40.875 | 46.856 | 23.859 | 2.489 | 1 | 0 | 56.882 | 55.225 | 42.707 | 21.787 | 0 | 0 | 50.226 | 30.05 | [5 empty] | 0 | 18.248 | 10 | 5.8716 | 5.506 | 4.5846 | 4.2857 | 1.2203 | 20.7836
01/13/10 | 18:40 | 1 | 14.299 | 0 | 3 | 0 | 59.331 | 58.861 | 41.49 | 41.021 | 46.034 | 23.842 | 2.494 | 1 | 0 | 56.932 | 55.253 | 42.76 | 21.792 | 0 | 0 | 50.3 | 30.104 | [5 empty] | 14.299 | 18.31 | 11 | 5.8701 | 5.5047 | 4.5846 | 4.2857 | 1.2189 | 20.7652
01/13/10 | 18:41 | 0 | 14.269 | 0 | 3 | 0 | 59.349 | 58.945 | 41.791 | 41.25 | 45.434 | 23.908 | 2.489 | 1 | 0 | 56.859 | 55.249 | 42.707 | 21.763 | 0 | 0 | 50.249 | 30.05 | [5 empty] | 0 | 18.099 | 12 | 5.8716 | 5.506 | 4.5846 | 4.2857 | 1.2203 | 20.7836
01/13/10 | 18:42 | 0 | 14.274 | 0 | 3 | 1 | 59.801 | 59.061 | 42.078 | 41.561 | 45.92 | 23.888 | 2.568 | 2 | 0 | 56.909 | 55.253 | 42.712 | 21.817 | 0 | 0 | 50.277 | 30.055 | [5 empty] | 0 | 18.24 | 13 | 5.8486 | 5.4842 | 4.5837 | 4.2857 | 1.1985 | 20.4915
01/13/10 | 18:43 | 0 | 14.243 | 0 | 3 | 0 | 60.2 | 59.369 | 42.166 | 41.791 | 46.466 | 23.859 | 2.058 | 1 | 0 | 56.882 | 55.179 | 42.731 | 21.741 | 0 | 0 | 50.226 | 30.05 | [5 empty] | 0 | 18.409 | 0 | 5.9971 | 5.6253 | 4.5897 | 4.2857 | 1.3396 | 22.3379
01/13/10 | 18:44 | 1 | 14.269 | 0 | 3 | 0 | 54.261 | 59.75 | 42.121 | 42.001 | 35.751 | 23.835 | 2.259 | 1 | 0 | 56.905 | 55.225 | 42.779 | 21.836 | 0 | 0 | 50.249 | 30.075 | [5 empty] | 14.269 | 12.26 | 1 | 5.9386 | 5.5697 | 2.9103 | 2.6087 | 2.961 | 49.8606
01/13/10 | 18:45 | 0 | 14.243 | 0 | 3 | 0 | 46.281 | 55.683 | 42.26 | 42.097 | 27.544 | 23.859 | 2.386 | 0 | 0 | 56.859 | 55.202 | 42.755 | 21.812 | 0 | 0 | 50.202 | 30.075 | [5 empty] | 0 | 4.184 | 2 | 5.9016 | 5.5346 | 2.9088 | 2.6087 | 2.9259 | 49.5774
01/13/10 | 18:46 | 0 | 14.243 | 0 | 2 | 0 | 44.023 | 47.038 | 42.331 | 42.238 | 23.69 | 23.957 | 2.337 | 1 | 0 | 56.882 | 55.225 | 42.824 | 21.741 | 0 | 0 | 50.249 | 30.099 | [5 empty] | 0 | 1.785 | 3 | 5.9159 | 5.5481 | 2.9094 | 2.6087 | 2.9394 | 49.6871
01/13/10 | 18:47 | 0 | 14.243 | 0 | 3 | 0 | 43.248 | 44.47 | 42.331 | 42.473 | 19.085 | 23.979 | 2.411 | 0 | 0 | 56.859 | 55.179 | 42.779 | 21.812 | 0 | 0 | 50.202 | 30.099 | [5 empty] | 0 | 0.775 | 4 | 5.8943 | 5.5276 | 2.9085 | 2.6087 | 2.9189 | 49.5213
01/13/10 | 18:48 | 0 | 14.269 | 0 | 3 | 0 | 43.013 | 43.578 | 42.19 | 42.638 | 17.157 | 23.835 | 2.386 | 0 | 0 | 56.814 | 55.111 | 42.755 | 21.836 | 0 | 0 | 50.226 | 30.124 | [5 empty] | 0 | 0.375 | 5 | 5.9016 | 5.5346 | 2.9088 | 2.6087 | 2.9259 | 49.5774
01/13/10 | 18:49 | 0 | 14.299 | 0 | 3 | 0 | 42.925 | 43.228 | 41.279 | 42.549 | 16.199 | 23.817 | 2.416 | 0 | 0 | 56.82 | 55.16 | 42.829 | 21.817 | 0 | 0 | 50.254 | 30.153 | [5 empty] | 0 | 0.376 | 6 | 5.8929 | 5.5263 | 2.9085 | 2.6087 | 2.9176 | 49.51
01/13/10 | 18:50 | 0 | 14.243 | 0 | 2 | 0 | 42.731 | 43.061 | 39.935 | 41.674 | 15.035 | 23.763 | 2.411 | 0 | 0 | 56.725 | 55.111 | 42.779 | 21.741 | 0 | 0 | 50.202 | 30.099 | [5 empty] | 0 | 1.057 | 7 | 5.8943 | 5.5276 | 2.9085 | 2.6087 | 2.9189 | 49.5213
01/13/10 | 18:51 | 0 | 14.299 | 0 | 3 | 0 | 42.078 | 42.877 | 38.976 | 40.291 | 13.708 | 23.83 | 2.481 | 0 | 0 | 56.679 | 55.13 | 42.75 | 21.831 | 0 | 0 | 50.247 | 30.119 | [5 empty] | 0 | 1.787 | 8 | 5.8739 | 5.5083 | 2.9077 | 2.6087 | 2.8996 | 49.3632
01/13/10 | 18:52 | 0 | 14.291 | 0 | 3 | 0 | 40.781 | 42.286 | 38.244 | 39.301 | 14.291 | 23.763 | 2.535 | 0 | 0 | 56.661 | 55.113 | 42.803 | 21.787 | 0 | 0 | 50.228 | 30.099 | [5 empty] | 0 | 1.48 | 9 | 5.8582 | 5.4933 | 2.9071 | 2.6087 | 2.8846 | 49.2406
01/13/10 | 18:53 | 0 | 14.291 | 0 | 3 | 0 | 39.631 | 41.04 | 37.61 | 38.526 | 12.788 | 23.859 | 2.535 | 0 | 0 | 56.592 | 55.158 | 42.755 | 21.812 | 0 | 0 | 50.228 | 30.124 | [5 empty] | 0 | 1.105 | 10 | 5.8582 | 5.4933 | 2.9071 | 2.6087 | 2.8846 | 49.2406
01/13/10 | 18:54 | 0 | 14.316 | 0 | 3 | 0 | 43.695 | 39.911 | 37.232 | 37.937 | 37.256 | 23.81 | 2.561 | 0 | 0 | 56.549 | 55.09 | 42.686 | 21.593 | 0 | 0 | 50.205 | 30.124 | [5 empty] | 0 | 5.758 | 11 | 5.8506 | 5.4861 | 2.9068 | 2.6087 | 2.8774 | 49.1813
01/13/10 | 18:55 | 0 | 14.284 | 0 | 2 | 0 | 55.792 | 42.021 | 36.825 | 37.507 | 38.918 | 23.778 | 2.553 | 0 | 0 | 56.451 | 55.013 | 42.607 | 21.804 | 0 | 0 | 50.151 | 30.092 | [5 empty] | 0 | 18.285 | 12 | 5.853 | 5.4883 | 2.9069 | 2.6087 | 2.8796 | 49.1996
01/13/10 | 18:56 | 0 | 14.316 | 0 | 3 | 0 | 57.468 | 54.334 | 36.34 | 37.091 | 38.925 | 23.763 | 2.612 | 2 | 0 | 56.414 | 55.067 | 42.568 | 21.593 | 0 | 0 | 50.181 | 30.099 | [5 empty] | 0 | 20.377 | 13 | 5.8358 | 5.472 | 2.9062 | 2.6087 | 2.8633 | 49.0646
01/13/10 | 18:57 | 1 | 14.284 | 0 | 3 | 0 | 57.685 | 56.772 | 35.916 | 36.646 | 38.949 | 23.763 | 2.561 | 1 | 0 | 56.369 | 55.043 | 42.497 | 21.667 | 0 | 0 | 50.181 | 30.099 | [5 empty] | 14.284 | 21.039 | 14 | 5.8506 | 5.4861 | 2.9068 | 2.6087 | 2.8774 | 49.1813
01/13/10 | 18:58 | 0 | 14.284 | 0 | 2 | 0 | 57.505 | 57.101 | 35.744 | 36.167 | 39.153 | 23.732 | 2.427 | 1 | 0 | 56.316 | 54.99 | 42.489 | 21.755 | 0 | 0 | 50.151 | 30.092 | [5 empty] | 0 | 21.338 | 15 | 5.8897 | 5.5232 | 2.9084 | 2.6087 | 2.9145 | 49.4852
01/13/10 | 18:59 | 0 | 14.284 | 0 | 3 | 0 | 57.416 | 57.078 | 35.885 | 35.933 | 39.153 | 23.732 | 2.071 | 2 | 0 | 56.293 | 54.99 | 42.465 | 21.562 | 0 | 0 | 50.151 | 30.068 | [5 empty] | 0 | 21.483 | 16 | 5.9933 | 5.6217 | 2.9126 | 2.6087 | 3.0131 | 50.2735
01/13/10 | 19:00 | 0 | 14.284 | 0 | 3 | 0 | 57.213 | 56.966 | 36.402 | 36.074 | 38.918 | 23.756 | 1.997 | 1 | 0 | 56.293 | 54.968 | 42.465 | 21.49 | 0 | 0 | 50.107 | 30.068 | [5 empty] | 0 | 21.139 | 17 | 6.0149 | 5.6422 | 2.9134 | 2.6087 | 3.0335 | 50.4339
01/13/10 | 19:01 | 1 | 14.226 | 0 | 2 | 0 | 57.094 | 56.848 | 36.935 | 36.536 | 38.863 | 23.771 | 2.115 | 2 | 0 | 56.264 | 54.915 | 42.389 | 21.748 | 0 | 0 | 50.121 | 29.987 | [5 empty] | 14.226 | 20.558 | 18 | 5.9805 | 5.6096 | 2.912 | 2.6087 | 3.0009 | 50.1775
01/13/10 | 19:02 | 0 | 14.316 | 0 | 3 | 0 | 57.243 | 56.818 | 37.772 | 37.186 | 39.511 | 23.835 | 2.156 | 1 | 0 | 56.346 | 54.999 | 42.497 | 21.642 | 0 | 0 | 50.181 | 30.075 | [5 empty] | 0 | 20.057 | 19 | 5.9686 | 5.5982 | 2.9116 | 2.6087 | 2.9895 | 50.0877
01/13/10 | 19:03 | 0 | 14.316 | 0 | 3 | 0 | 57.423 | 56.907 | 38.877 | 37.961 | 39.676 | 23.859 | 2.156 | 2 | 0 | 56.369 | 54.999 | 42.497 | 21.667 | 0 | 0 | 50.181 | 30.124 | [5 empty] | 0 | 19.462 | 20 | 5.9686 | 5.5982 | 2.9116 | 2.6087 | 2.9895 | 50.0877
01/13/10 | 19:04 | 0 | 14.284 | 0 | 2 | 0 | 57.774 | 57.035 | 40.021 | 39.105 | 40.516 | 23.803 | 2.301 | 1 | 0 | 56.362 | 54.968 | 42.372 | 21.66 | 0 | 0 | 50.128 | 30.043 | [5 empty] | 0 | 18.669 | 21 | 5.9263 | 5.5581 | 2.9098 | 2.6087 | 2.9494 | 49.7674
01/13/10 | 19:05 | 1 | 14.284 | 0 | 3 | 1 | 58.559 | 57.393 | 40.868 | 40.351 | 41.832 | 23.756 | 2.275 | 1 | 0 | 56.407 | 54.945 | 42.489 | 21.611 | 0 | 0 | 50.107 | 30.092 | [5 empty] | 14.284 | 18.208 | 22 | 5.9339 | 5.5653 | 2.9102 | 2.6087 | 2.9566 | 49.8251
01/13/10 | 19:06 | 0 | 14.309 | 0 | 3 | 0 | 59.68 | 58.021 | 41.243 | 41.291 | 43.054 | 23.803 | 2.326 | 2 | 0 | 56.428 | 54.968 | 42.537 | 21.706 | 0 | 0 | 50.107 | 30.117 | [5 empty] | 0 | 18.389 | 0 | 5.9191 | 5.5512 | 2.9095 | 2.6087 | 2.9425 | 49.7117
01/13/10 | 19:07 | 0 | 14.259 | 0 | 2 | 0 | 60.353 | 59.075 | 41.408 | 41.762 | 43.829 | 23.778 | 2.048 | 1 | 0 | 56.407 | 54.922 | 42.583 | 21.706 | 0 | 0 | 50.083 | 30.068 | [5 empty] | 0 | 18.591 | 1 | 6 | 5.6281 | 4.3041 | 4 | 1.6281 | 27.1351
01/13/10 | 19:08 | 0 | 14.259 | 0 | 3 | 0 | 60.823 | 59.837 | 41.525 | 41.925 | 44.487 | 23.827 | 2.174 | 1 | 0 | 56.451 | 54.945 | 42.583 | 21.829 | 0 | 0 | 50.083 | 30.068 | [5 empty] | 0 | 18.898 | 2 | 5.9633 | 5.5932 | 4.3026 | 4 | 1.5932 | 26.7172
01/13/10 | 19:09 | 1 | 14.251 | 0 | 3 | 0 | 60.928 | 60.234 | 41.401 | 41.87 | 45.077 | 23.844 | 1.76 | 1 | 0 | 56.49 | 54.915 | 42.623 | 21.772 | 0 | 0 | 50.03 | 30.085 | [5 empty] | 14.251 | 19.058 | 3 | 6.0839 | 5.7078 | 4.3075 | 4 | 1.7078 | 28.0714
01/13/10 | 19:10 | 0 | 14.259 | 0 | 3 | 0 | 60.869 | 60.51 | 41.339 | 41.879 | 45.107 | 23.852 | 2.048 | 2 | 0 | 56.519 | 54.922 | 42.748 | 21.684 | 0 | 0 | 50.083 | 30.068 | [5 empty] | 0 | 18.99 | 4 | 6 | 5.6281 | 4.3041 | 4 | 1.6281 | 27.1351
01/13/10 | 19:11 | 0 | 14.284 | 0 | 3 | 0 | 60.757 | 60.399 | 41.363 | 41.808 | 45.635 | 23.901 | 2.174 | 1 | 0 | 56.558 | 54.938 | 42.767 | 21.611 | 0 | 0 | 50.079 | 30.065 | [5 empty] | 0 | 18.949 | 5 | 5.9633 | 5.5932 | 4.3026 | 4 | 1.5932 | 26.7172
01/13/10 | 19:12 | 0 | 14.226 | 0 | 2 | 0 | 60.405 | 60.248 | 41.162 | 41.537 | 45.506 | 23.866 | 2.015 | 1 | 0 | 56.528 | 54.861 | 42.642 | 21.576 | 0 | 0 | 49.978 | 29.984 | [5 empty] | 0 | 18.868 | 6 | 6.0096 | 5.6372 | 4.3045 | 4 | 1.6372 | 27.2437
01/13/10 | 19:13 | 1 | 14.259 | 0 | 3 | 0 | 60.234 | 60.031 | 41.193 | 41.403 | 45.92 | 23.962 | 2.192 | 2 | 0 | 56.505 | 54.884 | 42.712 | 21.625 | 0 | 0 | 50.046 | 29.984 | [5 empty] | 14.259 | 18.831 | 7 | 5.9581 | 5.5883 | 4.3024 | 4 | 1.5883 | 26.6571
01/13/10 | 19:14 | 0 | 14.201 | 0 | 3 | 0 | 60.136 | 59.867 | 41.21 | 41.303 | 46.515 | 23.962 | 2.241 | 1 | 0 | 56.528 | 54.861 | 42.688 | 21.65 | 0 | 0 | 50.046 | 29.984 | [5 empty] | 0 | 18.833 | 8 | 5.9438 | 5.5747 | 4.3019 | 4 | 1.5747 | 26.4929
01/13/10 | 19:15 | 0 | 14.284 | 0 | 3 | 0 | 59.965 | 59.83 | 41.217 | 41.217 | 46.34 | 23.969 | 2.226 | 1 | 0 | 56.624 | 54.87 | 42.815 | 21.682 | 0 | 0 | 50.055 | 30.041 | [5 empty] | 0 | 18.748 | 9 | 5.9482 | 5.5788 | 4.302 | 4 | 1.5788 | 26.5433
01/13/10 | 19:16 | 0 | 14.259 | 0 | 3 | 0 | 59.404 | 59.63 | 41.145 | 41.121 | 45.56 | 24.043 | 2.378 | 1 | 0 | 56.647 | 54.891 | 42.767 | 21.633 | 0 | 0 | 50.055 | 30.041 | [5 empty] | 0 | 18.283 | 10 | 5.9039 | 5.5368 | 4.3002 | 4 | 1.5368 | 26.0296
01/13/10 | 19:17 | 1 | 14.226 | 0 | 3 | 0 | 58.993 | 59.039 | 40.997 | 40.973 | 45.805 | 24.036 | 2.37 | 2 | 0 | 56.572 | 54.817 | 42.736 | 21.866 | 0 | 0 | 50.046 | 30.033 | [5 empty] | 14.226 | 18.02 | 11 | 5.9063 | 5.539 | 4.3003 | 4 | 1.539 | 26.0568
01/13/10 | 19:18 | 0 | 14.259 | 0 | 3 | 0 | 58.776 | 58.753 | 41.052 | 40.841 | 46.545 | 24.163 | 2.404 | 1 | 0 | 56.647 | 54.87 | 42.767 | 21.851 | 0 | 0 | 50.055 | 30.065 | [5 empty] | 0 | 17.935 | 12 | 5.8964 | 5.5296 | 4.2999 | 4 | 1.5296 | 25.941
01/13/10 | 19:19 | 0 | 14.251 | 0 | 3 | 0 | 58.792 | 58.477 | 40.714 | 40.645 | 46.447 | 24.107 | 2.37 | 1 | 0 | 56.663 | 54.817 | 42.736 | 21.866 | 0 | 0 | 50.025 | 30.009 | [5 empty] | 0 | 18.147 | 13 | 5.9063 | 5.539 | 4.3003 | 4 | 1.539 | 26.0568
01/13/10 | 19:20 | 1 | 14.251 | 0 | 3 | 1 | 58.388 | 58.477 | 40.573 | 40.411 | 45.829 | 24.131 | 2.496 | 1 | 0 | 56.64 | 54.84 | 42.642 | 21.699 | 0 | 0 | 50.002 | 29.984 | [5 empty] | 14.251 | 17.977 | 14 | 5.8696 | 5.5041 | 4.2988 | 4 | 1.5041 | 25.6255
01/13/10 | 19:21 | 0 | 14.226 | 0 | 3 | 0 | 58.096 | 58.119 | 40.339 | 40.15 | 46.356 | 24.058 | 2.419 | 2 | 0 | 56.617 | 54.817 | 42.666 | 21.65 | 0 | 0 | 50.046 | 30.009 | [5 empty] | 0 | 17.946 | 0 | 5.892 | 5.5254 | 4.2998 | 4 | 1.5254 | 25.8898
01/13/10 | 19:22 | 0 | 14.259 | 0 | 3 | 0 | 57.836 | 57.856 | 40.229 | 40.018 | 46.249 | 24.139 | 2.478 | 1 | 0 | 56.624 | 54.87 | 42.743 | 21.753 | 0 | 0 | 50.076 | 30.041 | [5 empty] | 0 | 17.818 | 1 | 5.8748 | 5.5091 | 4.9144 | 4.6154 | 0.8937 | 15.2125
01/13/10 | 19:23 | 0 | 14.201 | 1 | 4 | 0 | 57.468 | 57.603 | 40.033 | 39.729 | 46.081 | 24.058 | 2.37 | 1 | 0 | 56.572 | 54.84 | 42.642 | 21.576 | 0 | 0 | 50.002 | 30.033 | [5 empty] | 0 | 17.739 | 2 | 5.9063 | 5.539 | 4.9157 | 4.6154 | 0.9236 | 15.6376
01/13/10 | 19:24 | 1 | 14.233 | 0 | 3 | 0 | 57.521 | 57.297 | 39.806 | 39.643 | 46.111 | 24.114 | 2.452 | 1 | 0 | 56.624 | 54.847 | 42.697 | 21.802 | 0 | 0 | 50.055 | 30.016 | [5 empty] | 14.233 | 17.878 | 3 | 5.8824 | 5.5163 | 4.9148 | 4.6154 | 0.9009 | 15.3153
01/13/10 | 19:25 | 0 | 14.226 | 0 | 3 | 0 | 57.268 | 57.199 | 39.564 | 39.306 | 45.873 | 24.058 | 2.115 | 2 | 0 | 56.505 | 54.77 | 42.595 | 21.745 | 0 | 0 | 50.025 | 30.058 | [5 empty] | 0 | 17.962 | 4 | 5.9805 | 5.6096 | 4.9187 | 4.6154 | 0.99418 | 16.6237
01/13/10 | 19:26 | 0 | 14.251 | 0 | 3 | 0 | 57.133 | 57.11 | 39.564 | 39.212 | 46.172 | 24.156 | 2.37 | 1 | 0 | 56.594 | 54.77 | 42.642 | 21.699 | 0 | 0 | 50.002 | 30.033 | [5 empty] | 0 | 17.921 | 5 | 5.9063 | 5.539 | 4.9157 | 4.6154 | 0.9236 | 15.6376
01/13/10 | 19:27 | 0 | 14.226 | 0 | 3 | 0 | 57.087 | 56.93 | 39.492 | 39.117 | 46.081 | 24.178 | 2.319 | 1 | 0 | 56.572 | 54.793 | 42.595 | 21.721 | 0 | 0 | 49.978 | 29.984 | [5 empty] | 0 | 17.97 | 6 | 5.9211 | 5.5531 | 4.9163 | 4.6154 | 0.93772 | 15.8368
01/13/10 | 19:28 | 1 | 14.226 | 0 | 3 | 0 | 57.133 | 56.887 | 39.54 | 38.999 | 46.263 | 24.036 | 2.393 | 2 | 0 | 56.549 | 54.747 | 42.619 | 21.745 | 0 | 0 | 49.955 | 29.96 | [5 empty] | 14.226 | 18.134 | 7 | 5.8996 | 5.5326 | 4.9154 | 4.6154 | 0.91723 | 15.5475
01/13/10 | 19:29 | 0 | 14.259 | 0 | 4 | 0 | 57.186 | 56.96 | 39.361 | 39.078 | 46.134 | 24.09 | 2.37 | 1 | 0 | 56.505 | 54.77 | 42.571 | 21.721 | 0 | 0 | 50.002 | 29.984 | [5 empty] | 0 | 18.108 | 8 | 5.9063 | 5.539 | 4.9157 | 4.6154 | 0.9236 | 15.6376
01/13/10 | 19:30 | 0 | 14.201 | 0 | 3 | 0 | 57.133 | 56.976 | 39.141 | 38.858 | 45.439 | 24.036 | 2.37 | 1 | 0 | 56.483 | 54.77 | 42.525 | 21.674 | 0 | 0 | 49.955 | 30.009 | [5 empty] | 0 | 18.275 | 9 | 5.9063 | 5.539 | 4.9157 | 4.6154 | 0.9236 | 15.6376
01/13/10 | 19:31 | 0 | 14.201 | 0 | 3 | 0 | 57.065 | 56.93 | 39.071 | 38.81 | 45.759 | 24.036 | 2.481 | 2 | 0 | 56.499 | 54.742 | 42.587 | 21.76 | 0 | 0 | 49.971 | 30.048 | [5 empty] | 0 | 18.255 | 10 | 5.8739 | 5.5083 | 4.9144 | 4.6154 | 0.89287 | 15.2006
01/13/10 | 19:32 | 1 | 14.296 | 0 | 3 | 0 | 57.202 | 56.912 | 39.117 | 38.834 | 45.966 | 24.153 | 2.514 | 1 | 0 | 56.531 | 54.796 | 42.619 | 21.743 | 0 | 0 | 50.025 | 30.08 | [5 empty] | 14.296 | 18.368 | 11 | 5.8643 | 5.4991 | 4.914 | 4.6154 | 0.88374 | 15.0698
01/13/10 | 19:33 | 0 | 14.296 | 0 | 3 | 1 | 57.27 | 57.001 | 39.117 | 38.882 | 46.218 | 24.178 | 2.54 | 2 | 0 | 56.531 | 54.772 | 42.619 | 21.647 | 0 | 0 | 50.002 | 30.08 | [5 empty] | 0 | 18.388 | 12 | 5.8568 | 5.4919 | 4.9137 | 4.6154 | 0.87654 | 14.9664
01/13/10 | 19:34 | 0 | 14.271 | 0 | 4 | 0 | 57.382 | 57.024 | 39.188 | 38.952 | 46.104 | 24.178 | 2.514 | 1 | 0 | 56.508 | 54.772 | 42.642 | 21.647 | 0 | 0 | 50.002 | 30.031 | [5 empty] | 0 | 18.43 | 0 | 5.8643 | 5.4991 | 4.914 | 4.6154 | 0.88374 | 15.0698
01/13/10 | 19:35 | 1 | 14.271 | 0 | 3 | 0 | 57.45 | 57.135 | 39.33 | 39.071 | 45.6 | 24.178 | 2.54 | 1 | 0 | 56.508 | 54.772 | 42.619 | 21.574 | 0 | 0 | 50.025 | 30.055 | [5 empty] | 14.271 | 18.379 | 1 | 5.8568 | 5.4919 | 4.584 | 4.2857 | 1.2062 | 20.5953
01/13/10 | 19:36 | 0 | 14.296 | 0 | 3 | 0 | 57.427 | 57.224 | 39.447 | 39.282 | 45.233 | 24.224 | 2.54 | 2 | 0 | 56.462 | 54.796 | 42.573 | 21.817 | 0 | 0 | 50.002 | 30.055 | [5 empty] | 0 | 18.145 | 2 | 5.8568 | 5.4919 | 4.584 | 4.2857 | 1.2062 | 20.5953
01/13/10 | 19:37 | 0 | 14.271 | 0 | 3 | 0 | 57.516 | 57.202 | 39.564 | 39.423 | 45.026 | 24.249 | 2.592 | 1 | 0 | 56.462 | 54.772 | 42.619 | 21.839 | 0 | 0 | 50.025 | 30.055 | [5 empty] | 0 | 18.093 | 3 | 5.8416 | 5.4775 | 4.5834 | 4.2857 | 1.1918 | 20.4023
01/13/10 | 19:38 | 0 | 14.271 | 0 | 3 | 0 | 57.516 | 57.247 | 39.657 | 39.564 | 45.026 | 24.249 | 2.641 | 1 | 0 | 56.439 | 54.726 | 42.619 | 21.839 | 0 | 0 | 50.002 | 30.055 | [5 empty] | 0 | 17.952 | 4 | 5.8273 | 5.464 | 4.5829 | 4.2857 | 1.1783 | 20.2195
01/13/10 | 19:39 | 1 | 14.296 | 0 | 3 | 0 | 57.405 | 57.247 | 39.774 | 39.751 | 44.935 | 24.2 | 2.54 | 2 | 0 | 56.462 | 54.749 | 42.619 | 21.839 | 0 | 0 | 49.981 | 30.08 | [5 empty] | 14.296 | 17.654 | 5 | 5.8568 | 5.4919 | 4.584 | 4.2857 | 1.2062 | 20.5953
01/13/10 | 19:40 | 0 | 14.271 | 0 | 3 | 0 | 57.494 | 57.181 | 39.822 | 39.87 | 44.568 | 24.273 | 2.566 | 1 | 0 | 56.419 | 54.726 | 42.573 | 21.863 | 0 | 0 | 50.002 | 30.08 | [5 empty] | 0 | 17.624 | 6 | 5.8492 | 5.4847 | 4.5837 | 4.2857 | 1.199 | 20.4989
01/13/10 | 19:41 | 0 | 14.304 | 0 | 3 | 0 | 57.838 | 57.231 | 39.971 | 40.042 | 44.622 | 24.281 | 2.548 | 1 | 0 | 56.448 | 54.756 | 42.65 | 21.87 | 0 | 0 | 50.032 | 30.112 | [5 empty] | 0 | 17.796 | 7 | 5.8544 | 5.4897 | 4.5839 | 4.2857 | 1.204 | 20.5656
01/13/10 | 19:42 | 0 | 14.304 | 0 | 3 | 0 | 57.95 | 57.569 | 40.064 | 40.301 | 44.643 | 24.232 | 2.548 | 2 | 0 | 56.448 | 54.712 | 42.65 | 21.87 | 0 | 0 | 50.032 | 30.112 | [5 empty] | 0 | 17.649 | 8 | 5.8544 | 5.4897 | 4.5839 | 4.2857 | 1.204 | 20.5656
01/13/10 | 19:43 | 1 | 14.296 | 0 | 3 | 0 | 58.212 | 57.651 | 40.128 | 40.387 | 44.958 | 24.249 | 2.339 | 1 | 0 | 56.396 | 54.726 | 42.642 | 21.863 | 0 | 0 | 50.002 | 30.104 | [5 empty] | 14.296 | 17.825 | 9 | 5.9153 | 5.5476 | 4.5864 | 4.2857 | 1.2619 | 21.332
01/13/10 | 19:44 | 0 | 14.271 | 0 | 3 | 0 | 58.548 | 57.92 | 40.291 | 40.528 | 45.119 | 24.224 | 2.44 | 1 | 0 | 56.396 | 54.705 | 42.619 | 21.839 | 0 | 0 | 49.957 | 30.08 | [5 empty] | 0 | 18.02 | 10 | 5.8859 | 5.5196 | 4.5852 | 4.2857 | 1.2339 | 20.9637
01/13/10 | 19:45 | 0 | 14.271 | 0 | 3 | 0 | 58.728 | 58.212 | 40.411 | 40.714 | 45.002 | 24.224 | 2.514 | 2 | 0 | 56.396 | 54.681 | 42.666 | 21.817 | 0 | 0 | 49.934 | 30.104 | [5 empty] | 0 | 18.014 | 11 | 5.8643 | 5.4991 | 4.5843 | 4.2857 | 1.2134 | 20.6914
01/13/10 | 19:46 | 0 | 14.296 | 0 | 3 | 0 | 58.883 | 58.413 | 40.504 | 40.81 | 44.958 | 24.224 | 2.489 | 1 | 0 | 56.396 | 54.658 | 42.642 | 21.839 | 0 | 0 | 49.934 | 30.08 | [5 empty] | 0 | 18.073 | 12 | 5.8716 | 5.506 | 4.5846 | 4.2857 | 1.2203 | 20.7836
01/13/10 | 19:47 | 1 | 14.296 | 0 | 3 | 1 | 59.31 | 58.548 | 40.597 | 40.927 | 45.623 | 24.32 | 2.136 | 1 | 0 | 56.396 | 54.681 | 42.69 | 21.694 | 0 | 0 | 49.957 | 30.055 | [5 empty] | 14.296 | 18.383 | 13 | 5.9744 | 5.6038 | 4.5888 | 4.2857 | 1.318 | 22.0615
01/13/10 | 19:48 | 0 | 14.296 | 0 | 3 | 0 | 59.646 | 58.906 | 40.691 | 40.973 | 46.036 | 24.249 | 2.313 | 1 | 0 | 56.439 | 54.635 | 42.712 | 21.863 | 0 | 0 | 49.934 | 30.08 | [5 empty] | 0 | 18.673 | 0 | 5.9229 | 5.5548 | 4.5867 | 4.2857 | 1.269 | 21.4263
01/13/10 | 19:49 | 0 | 14.271 | 0 | 3 | 0 | 59.668 | 59.221 | 40.738 | 41.069 | 46.288 | 24.273 | 2.058 | 2 | 0 | 56.419 | 54.681 | 42.712 | 21.694 | 0 | 0 | 49.981 | 30.104 | [5 empty] | 0 | 18.599 | 1 | 5.9971 | 5.6253 | 2.804 | 2.5 | 3.1253 | 52.1142
01/13/10 | 19:50 | 0 | 14.271 | 0 | 3 | 0 | 59.625 | 59.264 | 40.786 | 41.162 | 46.288 | 24.345 | 1.984 | 1 | 0 | 56.419 | 54.658 | 42.69 | 21.839 | 0 | 0 | 49.957 | 30.08 | [5 empty] | 0 | 18.463 | 2 | 6.0187 | 5.6458 | 2.8049 | 2.5 | 3.1458 | 52.2679
01/13/10 | 19:51 | 1 | 14.296 | 0 | 2 | 0 | 59.646 | 59.287 | 40.951 | 41.303 | 46.195 | 24.273 | 2.035 | 1 | 0 | 56.437 | 54.609 | 42.712 | 21.743 | 0 | 0 | 49.978 | 30.102 | [5 empty] | 14.296 | 18.343 | 3 | 6.0038 | 5.6317 | 2.8043 | 2.5 | 3.1317 | 52.1621
01/13/10 | 19:52 | 0 | 14.241 | 1 | 3 | 0 | 59.75 | 59.303 | 41.109 | 41.391 | 46.601 | 24.244 | 2.105 | 2 | 0 | 56.41 | 54.628 | 42.683 | 21.809 | 0 | 0 | 50.018 | 30.001 | [5 empty] | 0 | 18.359 | 4 | 5.9834 | 5.6123 | 2.8035 | 2.5 | 3.1123 | 52.016
01/13/10 | 19:53 | 0 | 14.241 | 0 | 3 | 0 | 59.999 | 59.392 | 41.179 | 41.53 | 46.809 | 24.315 | 2.282 | 1 | 0 | 56.41 | 54.604 | 42.731 | 21.763 | 0 | 0 | 49.995 | 29.952 | [5 empty] | 0 | 18.469 | 5 | 5.9319 | 5.5633 | 2.8014 | 2.5 | 3.0633 | 51.642
01/13/10 | 19:54 | 0 | 14.241 | 0 | 3 | 0 | 60.088 | 59.573 | 41.296 | 41.626 | 46.533 | 24.266 | 2.334 | 1 | 0 | 56.432 | 54.581 | 42.707 | 21.858 | 0 | 0 | 49.88 | 29.928 | [5 empty] | 0 | 18.462 | 6 | 5.9167 | 5.5489 | 2.8008 | 2.5 | 3.0489 | 51.5309
01/13/10 | 19:55 | 1 | 14.241 | 0 | 3 | 0 | 60.2 | 59.661 | 41.437 | 41.743 | 46.51 | 24.291 | 2.03 | 1 | 0 | 56.455 | 54.604 | 42.752 | 21.809 | 0 | 0 | 49.813 | 29.928 | [5 empty] | 14.241 | 18.457 | 7 | 6.0053 | 5.6331 | 2.8043 | 2.5 | 3.1331 | 52.1725
01/13/10 | 19:56 | 0 | 14.299 | 0 | 3 | 0 | 60.342 | 59.803 | 41.609 | 41.961 | 46.954 | 24.372 | 2.264 | 2 | 0 | 56.462 | 54.658 | 42.807 | 21.841 | 0 | 0 | 49.773 | 29.96 | [5 empty] | 0 | 18.381 | 8 | 5.9371 | 5.5683 | 2.8016 | 2.5 | 3.0683 | 51.6803
01/13/10 | 19:57 | 0 | 14.266 | 0 | 3 | 0 | 60.558 | 59.931 | 41.65 | 42.049 | 46.9 | 24.244 | 2.182 | 1 | 0 | 56.389 | 54.49 | 42.683 | 21.714 | 0 | 0 | 49.675 | 29.952 | [5 empty] | 0 | 18.509 | 9 | 5.961 | 5.591 | 2.8026 | 2.5 | 3.091 | 51.8541
01/13/10 | 19:58 | 0 | 14.216 | 0 | 3 | 0 | 60.716 | 60.154 | 41.791 | 42.19 | 46.739 | 24.266 | 1.852 | 1 | 0 | 56.432 | 54.56 | 42.8 | 21.834 | 0 | 0 | 49.628 | 29.952 | [5 empty] | 0 | 18.526 | 10 | 6.0571 | 5.6824 | 2.8064 | 2.5 | 3.1824 | 52.5395
01/13/10 | 19:59 | 1 | 14.299 | 0 | 2 | 0 | 60.926 | 60.319 | 41.891 | 42.339 | 46.54 | 24.347 | 2.216 | 1 | 0 | 56.508 | 54.59 | 42.807 | 21.77 | 0 | 0 | 49.614 | 30.009 | [5 empty] | 14.299 | 18.587 | 11 | 5.9511 | 5.5816 | 2.8022 | 2.5 | 3.0816 | 51.7822
01/13/10 | 20:00 | 0 | 14.291 | 0 | 3 | 0 | 54.215 | 60.447 | 42.071 | 42.401 | 34.856 | 24.291 | 2.205 | 1 | 0 | 56.478 | 54.537 | 42.824 | 21.834 | 0 | 0 | 49.561 | 29.952 | [5 empty] | 0 | 11.814 | 12 | 5.9543 | 5.5847 | 2.8023 | 2.5 | 3.0847 | 51.8055
01/13/10 | 20:01 | 0 | 14.241 | 0 | 3 | 0 | 46.533 | 55.729 | 42.166 | 42.542 | 27.351 | 24.315 | 2.053 | 1 | 0 | 56.478 | 54.56 | 42.824 | 21.64 | 0 | 0 | 49.491 | 29.952 | [5 empty] | 0 | 3.991 | 13 | 5.9986 | 5.6267 | 2.8041 | 2.5 | 3.1267 | 52.1246
01/13/10 | 20:02 | 0 | 14.266 | 0 | 3 | 0 | 44.35 | 47.266 | 42.353 | 42.635 | 21.424 | 24.291 | 2.03 | 0 | 0 | 56.501 | 54.513 | 42.824 | 21.858 | 0 | 0 | 49.467 | 29.977 | [5 empty] | 0 | 1.715 | 14 | 6.0053 | 5.6331 | 2.8043 | 2.5 | 3.1331 | 52.1725
01/13/10 | 20:03 | 0 | 14.274 | 0 | 3 | 0 | 43.583 | 44.797 | 42.267 | 42.855 | 19.46 | 24.347 | 2.012 | 0 | 0 | 56.531 | 54.544 | 42.855 | 21.794 | 0 | 0 | 49.498 | 30.009 | [5 empty] | 0 | 0.728 | 15 | 6.0105 | 5.6381 | 2.8046 | 2.5 | 3.1381 | 52.2099
01/13/10 | 20:04 | 0 | 14.266 | 0 | 2 | 0 | 43.272 | 43.882 | 42.049 | 42.848 | 16.315 | 24.244 | 2.231 | 0 | 0 | 56.432 | 54.537 | 42.848 | 21.763 | 0 | 0 | 49.446 | 29.952 | [5 empty] | 0 | 0.424 | 16 | 5.9467 | 5.5775 | 2.802 | 2.5 | 3.0775 | 51.7504
01/13/10 | 20:05 | 0 | 14.266 | 0 | 3 | 0 | 43.083 | 43.506 | 40.99 | 42.611 | 14.143 | 24.244 | 2.308 | 0 | 0 | 56.389 | 54.446 | 42.824 | 21.714 | 0 | 0 | 49.4 | 29.952 | [5 empty] | 0 | 0.472 | 17 | 5.9243 | 5.5561 | 2.8011 | 2.5 | 3.0561 | 51.5865
01/13/10 | 20:06 | 0 | 14.241 | 0 | 3 | 0 | 42.776 | 43.248 | 39.674 | 41.53 | 14.266 | 24.219 | 2.156 | 0 | 0 | 56.343 | 54.49 | 42.824 | 21.544 | 0 | 0 | 49.4 | 30.001 | [5 empty] | 0 | 1.246 | 18 | 5.9686 | 5.5982 | 2.8029 | 2.5 | 3.0982 | 51.9089
01/13/10 | 20:07 | 0 | 14.241 | 0 | 3 | 0 | 41.86 | 42.894 | 38.782 | 39.956 | 13.552 | 24.17 | 2.308 | 0 | 0 | 56.277 | 54.49 | 42.731 | 21.618 | 0 | 0 | 49.376 | 29.977 | [5 empty] | 0 | 1.904 | 19 | 5.9243 | 5.5561 | 2.8011 | 2.5 | 3.0561 | 51.5865
01/13/10 | 20:08 | 0 | 14.266 | 0 | 3 | 0 | 40.427 | 41.977 | 38.007 | 38.875 | 12.785 | 24.17 | 2.13 | 0 | 0 | 56.186 | 54.446 | 42.707 | 21.593 | 0 | 0 | 49.332 | 29.977 | [5 empty] | 0 | 1.552 | 20 | 5.9761 | 5.6054 | 2.8032 | 2.5 | 3.1054 | 51.9635
01/13/10 | 20:09 | 0 | 14.216 | 0 | 3 | 0 | 39.205 | 40.638 | 37.349 | 38.007 | 11.923 | 24.146 | 2.079 | 0 | 0 | 56.142 | 54.422 | 42.635 | 21.593 | 0 | 0 | 49.285 | 29.952 | [5 empty] | 0 | 1.198 | 21 | 5.991 | 5.6195 | 2.8038 | 2.5 | 3.1195 | 52.0704
01/13/10 | 20:10 | 0 | 14.241 | 0 | 3 | 0 | 48.184 | 39.463 | 36.971 | 37.229 | 37.677 | 24.026 | 2.205 | 0 | 0 | 56.072 | 54.376 | 42.566 | 21.618 | 0 | 0 | 49.262 | 29.952 | [5 empty] | 0 | 10.955 | 22 | 5.9543 | 5.5847 | 2.8023 | 2.5 | 3.0847 | 51.8055
01/13/10 | 20:11 | 0 | 14.241 | 0 | 3 | 1 | 55.844 | 46.601 | 36.409 | 36.619 | 38.665 | 24.05 | 2.282 | 1 | 0 | 56.026 | 54.329 | 42.518 | 21.593 | 0 | 0 | 49.262 | 29.928 | [5 empty] | 0 | 19.225 | 23 | 5.9319 | 5.5633 | 2.8014 | 2.5 | 3.0633 | 51.642
01/13/10 | 20:12 | 1 | 14.256 | 0 | 3 | 0 | 57.3 | 55.169 | 35.835 | 36.165 | 38.772 | 23.92 | 2.094 | 1 | 0 | 55.972 | 54.343 | 42.508 | 21.535 | 0 | 0 | 49.229 | 29.991 | [5 empty] | 14.256 | 21.135 | 0 | 5.9866 | 5.6154 | 2.8036 | 2.5 | 3.1154 | 52.039
01/13/10 | 20:13 | 0 | 14.281 | 0 | 3 | 0 | 57.411 | 56.761 | 35.364 | 35.553 | 38.514 | 23.849 | 2.221 | 2 | 0 | 55.904 | 54.299 | 42.485 | 21.655 | 0 | 0 | 49.229 | 29.967 | [5 empty] | 0 | 21.858 | 1 | 5.9496 | 5.5802 | 4.9175 | 4.6154 | 0.96484 | 16.2168
01/13/10 | 20:14 | 0 | 14.289 | 0 | 3 | 0 | 57.329 | 56.992 | 35.16 | 35.067 | 38.617 | 23.832 | 2.383 | 1 | 0 | 55.935 | 54.329 | 42.47 | 21.711 | 0 | 0 | 49.239 | 29.999 | [5 empty] | 0 | 22.262 | 2 | 5.9025 | 5.5354 | 4.9156 | 4.6154 | 0.92 | 15.5867
01/13/10 | 20:15 | 1 | 14.231 | 0 | 3 | 0 | 57.277 | 56.919 | 35.318 | 34.823 | 38.865 | 23.727 | 2.246 | 2 | 0 | 55.881 | 54.299 | 42.463 | 21.655 | 0 | 0 | 49.208 | 29.991 | [5 empty] | 14.231 | 22.454 | 3 | 5.9424 | 5.5733 | 4.9172 | 4.6154 | 0.95792 | 16.1202
01/13/10 | 20:16 | 0 | 14.289 | 0 | 2 | 0 | 57.329 | 56.814 | 35.794 | 35.136 | 39.155 | 23.783 | 2.306 | 2 | 0 | 55.911 | 54.443 | 42.446 | 21.64 | 0 | 0 | 49.239 | 30.072 | [5 empty] | 0 | 22.193 | 4 | 5.9249 | 5.5567 | 4.9165 | 4.6154 | 0.94131 | 15.8875
01/13/10 | 20:17 | 0 | 14.256 | 0 | 3 | 0 | 57.053 | 56.939 | 36.234 | 35.483 | 39.784 | 23.68 | 2.398 | 1 | 0 | 55.904 | 54.299 | 42.415 | 21.655 | 0 | 0 | 49.208 | 30.016 | [5 empty] | 0 | 21.57 | 5 | 5.8981 | 5.5312 | 4.9154 | 4.6154 | 0.91585 | 15.5279
01/13/10 | 20:18 | 0 | 14.256 | 0 | 3 | 0 | 57.074 | 56.784 | 36.844 | 36 | 40.535 | 23.656 | 2.424 | 2 | 0 | 55.925 | 54.299 | 42.391 | 21.679 | 0 | 0 | 49.162 | 30.016 | [5 empty] | 0 | 21.074 | 6 | 5.8905 | 5.524 | 4.9151 | 4.6154 | 0.90865 | 15.4256
01/13/10 | 20:19 | 1 | 14.256 | 0 | 3 | 0 | 57.008 | 56.807 | 37.832 | 36.586 | 40.817 | 23.68 | 2.45 | 1 | 0 | 55.949 | 54.322 | 42.367 | 21.753 | 0 | 0 | 49.162 | 29.991 | [5 empty] | 14.256 | 20.422 | 7 | 5.883 | 5.5168 | 4.9148 | 4.6154 | 0.90146 | 15.3232
01/13/10 | 20:20 | 0 | 14.281 | 0 | 3 | 0 | 56.919 | 56.693 | 38.985 | 37.526 | 41.052 | 23.68 | 2.476 | 2 | 0 | 55.972 | 54.366 | 42.415 | 21.704 | 0 | 0 | 49.162 | 29.967 | [5 empty] | 0 | 19.393 | 8 | 5.8754 | 5.5096 | 4.9145 | 4.6154 | 0.89426 | 15.2204
01/13/10 | 20:21 | 0 | 14.314 | 0 | 3 | 0 | 57.103 | 56.679 | 39.837 | 38.617 | 41.695 | 23.712 | 2.509 | 1 | 0 | 56.026 | 54.352 | 42.377 | 21.711 | 0 | 0 | 49.122 | 29.903 | [5 empty] | 0 | 18.486 | 9 | 5.8658 | 5.5005 | 4.9141 | 4.6154 | 0.88512 | 15.0896
01/13/10 | 20:22 | 1 | 14.314 | 0 | 3 | 0 | 57.441 | 56.814 | 40.308 | 39.416 | 42.023 | 23.712 | 2.509 | 1 | 0 | 55.979 | 54.329 | 42.422 | 21.52 | 0 | 0 | 49.145 | 29.974 | [5 empty] | 14.314 | 18.025 | 10 | 5.8658 | 5.5005 | 4.9141 | 4.6154 | 0.88512 | 15.0896
01/13/10 | 20:23 | 0 | 14.256 | 0 | 3 | 0 | 57.724 | 57.053 | 40.724 | 39.877 | 42.932 | 23.705 | 2.398 | 2 | 0 | 55.995 | 54.299 | 42.439 | 21.633 | 0 | 0 | 49.115 | 29.942 | [5 empty] | 0 | 17.847 | 11 | 5.8981 | 5.5312 | 4.9154 | 4.6154 | 0.91585 | 15.5279
01/13/10 | 20:24 | 0 | 14.314 | 0 | 3 | 1 | 58.158 | 57.418 | 40.848 | 40.191 | 43.152 | 23.687 | 2.61 | 1 | 0 | 56.026 | 54.306 | 42.494 | 21.566 | 0 | 0 | 49.145 | 29.999 | [5 empty] | 0 | 17.967 | 12 | 5.8364 | 5.4726 | 4.9129 | 4.6154 | 0.85717 | 14.6867
01/13/10 | 20:25 | 0 | 14.281 | 0 | 2 | 0 | 58.263 | 57.724 | 40.887 | 40.277 | 44.13 | 23.68 | 2.45 | 2 | 0 | 55.995 | 54.275 | 42.508 | 21.559 | 0 | 0 | 49.115 | 29.967 | [5 empty] | 0 | 17.986 | 0 | 5.883 | 5.5168 | 4.9148 | 4.6154 | 0.90146 | 15.3232
01/13/10 | 20:26 | 1 | 14.231 | 1 | 3 | 0 | 58.374 | 57.95 | 40.935 | 40.418 | 44.389 | 23.656 | 2.476 | 1 | 0 | 56.019 | 54.275 | 42.556 | 21.584 | 0 | 0 | 49.138 | 29.967 | [5 empty] | 14.231 | 17.956 | 1 | 5.8754 | 5.5096 | 4.5848 | 4.2857 | 1.2239 | 20.8315
01/13/10 | 20:27 | 0 | 14.256 | 0 | 3 | 0 | 58.667 | 58.062 | 41.052 | 40.487 | 44.622 | 23.727 | 2.45 | 1 | 0 | 56.019 | 54.252 | 42.532 | 21.704 | 0 | 0 | 49.115 | 29.942 | [5 empty] | 0 | 18.18 | 2 | 5.883 | 5.5168 | 4.5851 | 4.2857 | 1.2311 | 20.927
01/13/10 | 20:28 | 0 | 14.256 | 0 | 3 | 0 | 58.936 | 58.285 | 41.052 | 40.559 | 44.389 | 23.751 | 2.373 | 2 | 0 | 56.019 | 54.299 | 42.556 | 21.559 | 0 | 0 | 49.138 | 29.942 | [5 empty] | 0 | 18.377 | 3 | 5.9054 | 5.5382 | 4.586 | 4.2857 | 1.2524 | 21.2084
01/13/10 | 20:29 | 0 | 14.281 | 0 | 3 | 0 | 58.89 | 58.555 | 41.265 | 40.583 | 44.76 | 23.705 | 2.501 | 1 | 0 | 56.04 | 54.252 | 42.58 | 21.584 | 0 | 0 | 49.115 | 29.896 | [5 empty] | 0 | 18.307 | 4 | 5.8681 | 5.5027 | 4.5845 | 4.2857 | 1.217 | 20.7394
01/13/10 | 20:30 | 1 | 14.281 | 0 | 3 | 0 | 58.913 | 58.532 | 41.217 | 40.7 | 44.226 | 23.727 | 2.55 | 1 | 0 | 56.086 | 54.275 | 42.626 | 21.488 | 0 | 0 | 49.091 | 29.942 | [5 empty] | 14.281 | 18.213 | 5 | 5.8538 | 5.4892 | 4.5839 | 4.2857 | 1.2034 | 20.5582
01/13/10 | 20:31 | 0 | 14.314 | 0 | 3 | 0 | 59.032 | 58.584 | 41.389 | 40.848 | 44.257 | 23.808 | 2.535 | 1 | 0 | 56.14 | 54.294 | 42.647 | 21.652 | 0 | 0 | 49.133 | 29.94 | [5 empty] | 0 | 18.184 | 6 | 5.8582 | 5.4933 | 4.5841 | 4.2857 | 1.2076 | 20.6138
01/13/10 | 20:32 | 0 | 14.236 | 0 | 3 | 0 | 59.321 | 58.648 | 41.384 | 40.985 | 45.128 | 23.781 | 2.53 | 2 | 0 | 56.044 | 54.233 | 42.561 | 21.684 | 0 | 0 | 49.052 | 29.876 | [5 empty] | 0 | 18.336 | 7 | 5.8597 | 5.4947 | 4.5842 | 4.2857 | 1.209 | 20.6323
01/13/10 | 20:33 | 0 | 14.269 | 0 | 3 | 0 | 59.641 | 58.947 | 41.556 | 41.181 | 45.71 | 23.837 | 2.489 | 1 | 0 | 56.098 | 54.24 | 42.616 | 21.596 | 0 | 0 | 49.082 | 29.93 | [5 empty] | 0 | 18.46 | 8 | 5.8716 | 5.506 | 4.5846 | 4.2857 | 1.2203 | 20.7836
01/13/10 | 20:34 | 1 | 14.236 | 0 | 3 | 0 | 59.725 | 59.21 | 41.573 | 41.315 | 45.061 | 23.827 | 2.455 | 1 | 0 | 56.068 | 54.28 | 42.607 | 21.66 | 0 | 0 | 49.096 | 29.923 | [5 empty] | 14.236 | 18.41 | 9 | 5.8815 | 5.5155 | 4.585 | 4.2857 | 1.2297 | 20.9086
01/13/10 | 20:35 | 0 | 14.261 | 0 | 2 | 0 | 59.972 | 59.299 | 41.667 | 41.408 | 45.703 | 23.805 | 2.455 | 1 | 0 | 56.091 | 54.187 | 42.63 | 21.588 | 0 | 0 | 49.052 | 29.947 | [5 empty] | 0 | 18.564 | 10 | 5.8815 | 5.5155 | 4.585 | 4.2857 | 1.2297 | 20.9086
01/13/10 | 20:36 | 0 | 14.236 | 0 | 3 | 0 | 60.239 | 59.522 | 41.621 | 41.573 | 45.978 | 23.827 | 2.504 | 2 | 0 | 56.114 | 54.233 | 42.654 | 21.66 | 0 | 0 | 49.073 | 29.972 | [5 empty] | 0 | 18.666 | 11 | 5.8672 | 5.5019 | 4.5845 | 4.2857 | 1.2162 | 20.7283
01/13/10 | 20:37 | 0 | 14.286 | 0 | 3 | 0 | 60.33 | 59.769 | 41.597 | 41.69 | 46.207 | 23.805 | 2.556 | 1 | 0 | 56.138 | 54.21 | 42.654 | 21.758 | 0 | 0 | 49.052 | 29.898 | [5 empty] | 0 | 18.64 | 12 | 5.8521 | 5.4875 | 4.5839 | 4.2857 | 1.2018 | 20.536
01/13/10 | 20:38 | 1 | 14.261 | 0 | 3 | 1 | 60.419 | 59.903 | 41.363 | 41.738 | 46.529 | 23.781 | 2.556 | 1 | 0 | 56.138 | 54.187 | 42.702 | 21.758 | 0 | 0 | 49.052 | 29.947 | [5 empty] | 14.261 | 18.681 | 13 | 5.8521 | 5.4875 | 4.5839 | 4.2857 | 1.2018 | 20.536
01/13/10 | 20:39 | 0 | 14.294 | 0 | 3 | 0 | 60.561 | 60.002 | 41.37 | 41.722 | 46.697 | 23.837 | 2.563 | 1 | 0 | 56.188 | 54.24 | 42.755 | 21.885 | 0 | 0 | 49.126 | 30.004 | [5 empty] | 0 | 18.839 | 0 | 5.8501 | 5.4856 | 4.5838 | 4.2857 | 1.1998 | 20.51
01/13/10 | 20:40 | 0 | 14.294 | 0 | 2 | 0 | 60.561 | 60.113 | 41.322 | 41.698 | 46.811 | 23.859 | 2.715 | 2 | 0 | 56.211 | 54.217 | 42.755 | 21.716 | 0 | 0 | 49.103 | 30.028 | [5 empty] | 0 | 18.863 | 1 | 5.8058 | 5.4435 | 4.2963 | 4 | 1.4435 | 24.8629
01/13/10 | 20:41 | 0 | 14.294 | 0 | 3 | 0 | 60.538 | 60.113 | 41.346 | 41.698 | 46.697 | 23.884 | 2.689 | 1 | 0 | 56.211 | 54.217 | 42.733 | 21.716 | 0 | 0 | 49.082 | 30.004 | [5 empty] | 0 | 18.84 | 2 | 5.8134 | 5.4507 | 4.2966 | 4 | 1.4507 | 24.9543
01/13/10 | 20:42 | 1 | 14.261 | 0 | 3 | 0 | 60.531 | 60.106 | 41.339 | 41.645 | 46.963 | 23.852 | 2.656 | 1 | 0 | 56.227 | 54.187 | 42.748 | 21.66 | 0 | 0 | 49.052 | 29.972 | [5 empty] | 14.261 | 18.886 | 3 | 5.823 | 5.4598 | 4.297 | 4 | 1.4598 | 25.07
01/13/10 | 20:43 | 0 | 14.236 | 0 | 3 | 0 | 60.554 | 60.127 | 41.315 | 41.69 | 47.171 | 23.901 | 2.63 | 1 | 0 | 56.204 | 54.187 | 42.702 | 21.78 | 0 | 0 | 49.052 | 29.996 | [5 empty] | 0 | 18.864 | 4 | 5.8305 | 5.467 | 4.2973 | 4 | 1.467 | 25.1609
01/13/10 | 20:44 | 0 | 14.236 | 0 | 3 | 0 | 60.622 | 60.127 | 41.291 | 41.667 | 47.332 | 23.852 | 2.607 | 2 | 0 | 56.25 | 54.166 | 42.772 | 21.829 | 0 | 0 | 49.052 | 30.021 | [5 empty] | 0 | 18.955 | 5 | 5.8372 | 5.4734 | 4.2975 | 4 | 1.4734 | 25.2411
01/13/10 | 20:45 | 0 | 14.236 | 0 | 2 | 0 | 60.666 | 60.195 | 41.267 | 41.645 | 47.607 | 23.901 | 2.504 | 1 | 0 | 56.227 | 54.166 | 42.702 | 21.66 | 0 | 0 | 49.028 | 29.996 | [5 empty] | 0 | 19.021 | 6 | 5.8672 | 5.5019 | 4.2988 | 4 | 1.5019 | 25.598
01/13/10 | 20:46 | 1 | 14.261 | 0 | 3 | 0 | 60.688 | 60.262 | 41.243 | 41.69 | 47.859 | 23.901 | 2.504 | 1 | 0 | 56.27 | 54.187 | 42.724 | 21.853 | 0 | 0 | 49.028 | 29.972 | [5 empty] | 14.261 | 18.998 | 7 | 5.8672 | 5.5019 | 4.2988 | 4 | 1.5019 | 25.598
01/13/10 | 20:47 | 0 | 14.261 | 0 | 3 | 0 | 60.666 | 60.284 | 41.291 | 41.714 | 47.628 | 23.901 | 2.53 | 1 | 0 | 56.27 | 54.166 | 42.772 | 21.635 | 0 | 0 | 49.028 | 29.972 | [5 empty] | 0 | 18.952 | 8 | 5.8597 | 5.4947 | 4.2984 | 4 | 1.4947 | 25.5082
01/13/10 | 20:48 | 0 | 14.261 | 0 | 3 | 0 | 60.711 | 60.262 | 41.267 | 41.69 | 47.332 | 23.972 | 2.53 | 1 | 0 | 56.25 | 54.142 | 42.772 | 21.684 | 0 | 0 | 49.028 | 29.947 | [5 empty] | 0 | 19.021 | 9 | 5.8597 | 5.4947 | 4.2984 | 4 | 1.4947 | 25.5082
01/13/10 | 20:49 | 0 | 14.236 | 0 | 3 | 0 | 60.688 | 60.218 | 41.267 | 41.69 | 47.423 | 23.972 | 2.429 | 2 | 0 | 56.25 | 54.166 | 42.748 | 21.588 | 0 | 0 | 49.052 | 29.996 | [5 empty] | 0 | 18.998 | 10 | 5.8891 | 5.5227 | 4.2996 | 4 | 1.5227 | 25.8556
01/13/10 | 20:50 | 1 | 14.261 | 0 | 3 | 0 | 60.666 | 60.307 | 41.222 | 41.69 | 47.353 | 23.996 | 2.478 | 1 | 0 | 56.27 | 54.119 | 42.748 | 21.66 | 0 | 0 | 49.005 | 30.021 | [5 empty] | 14.261 | 18.976 | 11 | 5.8748 | 5.5091 | 4.2991 | 4 | 1.5091 | 25.6875
01/13/10 | 20:51 | 0 | 14.294 | 0 | 2 | 0 | 60.695 | 60.314 | 41.322 | 41.722 | 46.949 | 24.102 | 2.489 | 1 | 0 | 56.28 | 54.173 | 42.755 | 21.836 | 0 | 0 | 49.035 | 30.028 | [5 empty] | 0 | 18.973 | 12 | 5.8716 | 5.506 | 4.2989 | 4 | 1.506 | 25.6496
01/13/10 | 20:52 | 0 | 14.254 | 0 | 3 | 0 | 60.57 | 60.278 | 41.308 | 41.707 | 47.14 | 24.038 | 2.27 | 1 | 0 | 56.286 | 54.159 | 42.764 | 21.797 | 0 | 0 | 49.021 | 30.038 | [5 empty] | 0 | 18.863 | 13 | 5.9354 | 5.5667 | 4.3015 | 4 | 1.5667 | 26.3954
01/13/10 | 20:53 | 0 | 14.279 | 0 | 3 | 1 | 60.593 | 60.211 | 41.284 | 41.707 | 47.507 | 24.014 | 2.092 | 2 | 0 | 56.266 | 54.112 | 42.741 | 21.797 | 0 | 0 | 48.998 | 30.06 | [5 empty] | 0 | 18.886 | 14 | 5.9872 | 5.6159 | 4.3036 | 4 | 1.6159 | 26.9898
01/13/10 | 20:54 | 1 | 14.279 | 1 | 3 | 0 | 60.615 | 60.211 | 41.401 | 41.779 | 47.21 | 23.989 | 2.27 | 1 | 0 | 56.286 | 54.089 | 42.741 | 21.701 | 0 | 0 | 48.998 | 30.06 | [5 empty] | 14.279 | 18.836 | 0 | 5.9354 | 5.5667 | 4.3015 | 4 | 1.5667 | 26.3954
01/13/10 | 20:55 | 0 | 14.279 | 0 | 3 | 0 | 60.659 | 60.211 | 41.356 | 41.8 | 47.003 | 24.014 | 2.27 | 1 | 0 | 56.266 | 54.112 | 42.764 | 21.821 | 0 | 0 | 49.021 | 30.06 | [5 empty] | 0 | 18.859 | 1 | 5.9354 | 5.5667 | 4.5872 | 4.2857 | 1.2809 | 21.5816
01/13/10 | 20:56 | 0 | 14.254 | 0 | 2 | 0 | 60.727 | 60.278 | 41.332 | 41.824 | 47.278 | 23.989 | 2.321 | 1 | 0 | 56.266 | 54.135 | 42.741 | 21.846 | 0 | 0 | 49.021 | 30.06 | [5 empty] | 0 | 18.903 | 2 | 5.9205 | 5.5525 | 4.5866 | 4.2857 | 1.2668 | 21.3973
01/13/10 | 20:57 | 0 | 14.254 | 0 | 3 | 0 | 60.682 | 60.323 | 41.238 | 41.779 | 47.577 | 23.967 | 2.396 | 1 | 0 | 56.266 | 54.065 | 42.764 | 21.775 | 0 | 0 | 48.975 | 30.06 | [5 empty] | 0 | 18.903 | 3 | 5.8987 | 5.5318 | 4.5857 | 4.2857 | 1.2461 | 21.1246
01/13/10 | 20:58 | 1 | 14.254 | 0 | 3 | 0 | 60.704 | 60.346 | 41.191 | 41.755 | 47.53 | 23.989 | 2.522 | 2 | 0 | 56.266 | 54.112 | 42.764 | 21.775 | 0 | 0 | 48.998 | 30.085 | [5 empty] | 14.254 | 18.949 | 4 | 5.862 | 5.4969 | 4.5843 | 4.2857 | 1.2112 | 20.6618
01/13/10 | 20:59 | 0 | 14.254 | 0 | 3 | 0 | 60.547 | 60.3 | 41.284 | 41.707 | 47.553 | 23.967 | 2.195 | 1 | 0 | 56.286 | 54.065 | 42.788 | 21.797 | 0 | 0 | 48.975 | 30.085 | [5 empty] | 0 | 18.84 | 5 | 5.9572 | 5.5874 | 4.5881 | 4.2857 | 1.3017 | 21.851
01/13/10 | 21:00 | 0 | 14.279 | 0 | 3 | 0 | 60.3 | 60.211 | 41.26 | 41.662 | 47.738 | 23.942 | 2.321 | 1 | 0 | 56.286 | 54.044 | 42.764 | 21.821 | 0 | 0 | 48.951 | 30.085 | [5 empty] | 0 | 18.638 | 6 | 5.9205 | 5.5525 | 4.5866 | 4.2857 | 1.2668 | 21.3973
01/13/10 | 21:01 | 0 | 14.279 | 0 | 3 | 0 | 60.211 | 59.965 | 41.284 | 41.59 | 47.049 | 23.967 | 2.118 | 1 | 0 | 56.286 | 54.044 | 42.764 | 21.775 | 0 | 0 | 48.975 | 30.085 | [5 empty] | 0 | 18.621 | 7 | 5.9796 | 5.6087 | 4.589 | 4.2857 | 1.323 | 22.1255
01/13/10 | 21:02 | 1 | 14.279 | 0 | 3 | 0 | 60.189 | 59.853 | 41.214 | 41.521 | 47.073 | 23.989 | 2.118 | 2 | 0 | 56.286 | 54.065 | 42.741 | 21.775 | 0 | 0 | 48.975 | 30.06 | [5 empty] | 14.279 | 18.668 | 8 | 5.9796 | 5.6087 | 4.589 | 4.2857 | 1.323 | 22.1255
01/13/10 | 21:03 | 0 | 14.279 | 0 | 3 | 0 | 60.166 | 59.853 | 41.191 | 41.473 | 47.462 | 24.038 | 2.143 | 1 | 0 | 56.266 | 54.044 | 42.719 | 21.821 | 0 | 0 | 48.975 | 30.085 | [5 empty] | 0 | 18.693 | 9 | 5.9724 | 5.6018 | 4.5887 | 4.2857 | 1.3161 | 22.0366
01/13/10 | 21:04 | 0 | 14.304 | 0 | 3 | 0 | 60.122 | 59.785 | 41.167 | 41.332 | 48.128 | 24.014 | 2.396 | 1 | 0 | 56.266 | 54.044 | 42.741 | 21.846 | 0 | 0 | 48.975 | 30.085 | [5 empty] | 0 | 18.79 | 10 | 5.8987 | 5.5318 | 4.5857 | 4.2857 | 1.2461 | 21.1246
01/13/10 | 21:05 | 0 | 14.279 | 0 | 3 | 0 | 60.031 | 59.785 | 41.214 | 41.191 | 48.424 | 23.989 | 1.966 | 1 | 0 | 56.266 | 54.021 | 42.741 | 21.797 | 0 | 0 | 48.93 | 30.06 | [5 empty] | 0 | 18.84 | 11 | 6.0239 | 5.6508 | 4.5908 | 4.2857 | 1.3651 | 22.6613
01/13/10 | 21:06 | 1 | 14.279 | 0 | 3 | 0 | 59.561 | 59.719 | 41.191 | 41.097 | 47.462 | 23.989 | 2.27 | 1 | 0 | 56.266 | 54.021 | 42.719 | 21.797 | 0 | 0 | 48.93 | 30.06 | [5 empty] | 14.279 | 18.464 | 12 | 5.9354 | 5.5667 | 4.5872 | 4.2857 | 1.2809 | 21.5816
01/13/10 | 21:07 | 0 | 14.311 | 0 | 3 | 1 | 59.21 | 59.321 | 41.222 | 41.011 | 47.654 | 24.045 | 2.025 | 2 | 0 | 56.296 | 54.028 | 42.726 | 21.782 | 0 | 0 | 48.961 | 30.117 | [5 empty] | 0 | 18.199 | 13 | 6.0067 | 5.6345 | 4.5901 | 4.2857 | 1.3488 | 22.4543
01/13/10 | 21:08 | 0 | 14.311 | 0 | 3 | 0 | 59.052 | 58.94 | 41.08 | 40.892 | 47.56 | 24.045 | 2.051 | 1 | 0 | 56.273 | 54.028 | 42.726 | 21.758 | 0 | 0 | 48.937 | 30.117 | [5 empty] | 0 | 18.16 | 0 | 5.9991 | 5.6273 | 4.5898 | 4.2857 | 1.3416 | 22.3627
01/13/10 | 21:09 | 1 | 14.279 | 0 | 3 | 0 | 59.203 | 58.753 | 40.791 | 40.722 | 47.486 | 24.014 | 2.143 | 1 | 0 | 56.243 | 53.974 | 42.695 | 21.726 | 0 | 0 | 48.93 | 30.109 | [5 empty] | 14.279 | 18.481 | 1 | 5.9724 | 5.6018 | 4.5887 | 4.2857 | 1.3161 | 22.0366
01/13/10 | 21:10 | 0 | 14.304 | 0 | 3 | 0 | 58.73 | 58.888 | 40.767 | 40.557 | 47.073 | 24.063 | 1.839 | 2 | 0 | 56.243 | 53.998 | 42.671 | 21.606 | 0 | 0 | 48.93 | 30.085 | [5 empty] | 0 | 18.173 | 2 | 6.0609 | 5.686 | 4.5923 | 4.2857 | 1.4003 | 23.1031
01/13/10 | 21:11 | 0 | 14.279 | 0 | 3 | 0 | 58.349 | 58.484 | 40.791 | 40.439 | 47.096 | 23.989 | 1.991 | 1 | 0 | 56.22 | 54.007 | 42.635 | 21.64 | 0 | 0 | 48.893 | 30.048 | [5 empty] | 0 | 17.91 | 3 | 6.0166 | 5.6439 | 4.5905 | 4.2857 | 1.3582 | 22.5737
01/13/10 | 21:12 | 0 | 14.254 | 0 | 3 | 0 | 58.212 | 58.101 | 40.719 | 40.296 | 46.886 | 24.038 | 1.865 | 1 | 0 | 56.172 | 53.972 | 42.599 | 21.701 | 0 | 0 | 48.858 | 30.06 | [5 empty] | 0 | 17.916 | 4 | 6.0533 | 5.6788 | 4.592 | 4.2857 | 1.3931 | 23.0131
01/13/10 | 21:13 | 1 | 14.228 | 0 | 3 | 0 | 58.123 | 57.989 | 40.671 | 40.179 | 46.519 | 23.989 | 1.814 | 2 | 0 | 56.152 | 53.928 | 42.645 | 21.652 | 0 | 0 | 48.881 | 30.06 | [5 empty] | 14.228 | 17.944 | 5 | 6.0682 | 5.6929 | 4.5926 | 4.2857 | 1.4072 | 23.1894
01/13/10 | 21:14 | 0 | 14.254 | 0 | 3 | 0 | 58.078 | 57.877 | 40.602 | 40.155 | 46.085 | 23.964 | 1.991 | 1 | 0 | 56.128 | 53.904 | 42.645 | 21.532 | 0 | 0 | 48.881 | 30.085 | [5 empty] | 0 | 17.923 | 6 | 6.0166 | 5.6439 | 4.5905 | 4.2857 | 1.3582 | 22.5737
01/13/10 | 21:15 | 0 | 14.259 | 0 | 3 | 0 | 58.128 | 57.882 | 40.607 | 40.066 | 45.677 | 24.018 | 1.796 | 1 | 0 | 56.156 | 53.977 | 42.652 | 21.777 | 0 | 0 | 48.886 | 30.09 | [5 empty] | 0 | 18.062 | 7 | 6.0734 | 5.6979 | 4.5928 | 4.2857 | 1.4122 | 23.2514
01/13/10 | 21:16 | 0 | 14.254 | 0 | 3 | 0 | 58.034 | 57.831 | 40.602 | 39.99 | 46.062 | 23.964 | 1.814 | 1 | 0 | 56.082 | 53.904 | 42.575 | 21.726 | 0 | 0 | 48.858 | 30.06 | [5 empty] | 0 | 18.044 | 8 | 6.0682 | 5.6929 | 4.5926 | 4.2857 | 1.4072 | 23.1894
01/13/10 | 21:17 | 1 | 14.279 | 0 | 3 | 0 | 58.034 | 57.788 | 40.53 | 39.966 | 46.358 | 23.989 | 2.195 | 2 | 0 | 56.058 | 53.904 | 42.552 | 21.726 | 0 | 0 | 48.858 | 30.085 | [5 empty] | 14.279 | 18.068 | 9 | 5.9572 | 5.5874 | 4.5881 | 4.2857 | 1.3017 | 21.851
01/13/10 | 21:18 | 0 | 14.254 | 0 | 3 | 0 | 58.012 | 57.811 | 40.506 | 40.038 | 46.314 | 23.942 | 2.27 | 1 | 0 | 56.035 | 53.928 | 42.575 | 21.846 | 0 | 0 | 48.835 | 30.06 | [5 empty] | 0 | 17.974 | 10 | 5.9354 | 5.5667 | 4.5872 | 4.2857 | 1.2809 | 21.5816
01/13/10 | 21:19 | 0 | 14.254 | 0 | 3 | 0 | 57.966 | 57.765 | 40.389 | 39.99 | 46.176 | 23.964 | 2.218 | 2 | 0 | 56.014 | 53.904 | 42.528 | 21.772 | 0 | 0 | 48.835 | 30.036 | [5 empty] | 0 | 17.976 | 11 | 5.9505 | 5.5811 | 4.5878 | 4.2857 | 1.2953 | 21.7686
01/13/10 | 21:20 | 0 | 14.284 | 0 | 3 | 0 | 58.062 | 57.77 | 40.466 | 40.042 | 45.768 | 24.067 | 2.174 | 1 | 0 | 55.995 | 53.932 | 42.556 | 21.777 | 0 | 0 | 48.886 | 30.09 | [5 empty] | 0 | 18.02 | 12 | 5.9633 | 5.5932 | 4.5884 | 4.2857 | 1.3075 | 21.926
01/13/10 | 21:21 | 1 | 14.309 | 0 | 3 | 1 | 58.151 | 57.747 | 40.655 | 40.018 | 45.882 | 23.972 | 2.401 | 1 | 0 | 56.019 | 53.932 | 42.556 | 21.682 | 0 | 0 | 48.886 | 30.09 | [5 empty] | 14.309 | 18.133 | 13 | 5.8972 | 5.5304 | 4.5857 | 4.2857 | 1.2447 | 21.1063
01/13/10 | 21:22 | 0 | 14.279 | 0 | 3 | 0 | 58.212 | 57.811 | 40.789 | 40.203 | 46.291 | 23.942 | 2.447 | 1 | 0 | 55.967 | 53.858 | 42.552 | 21.652 | 0 | 0 | 48.814 | 30.06 | [5 empty] | 0 | 18.009 | 0 | 5.8838 | 5.5177 | 4.5851 | 4.2857 | 1.232 | 20.938
01/13/10 | 21:23 | 0 | 14.284 | 1 | 3 | 0 | 58.486 | 57.973 | 40.935 | 40.349 | 46.09 | 23.994 | 2.226 | 2 | 0 | 55.972 | 53.862 | 42.535 | 21.755 | 0 | 0 | 48.863 | 29.994 | [5 empty] | 0 | 18.137 | 1 | 5.9482 | 5.5788 | 2.9107 | 2.6087 | 2.9701 | 49.9336
01/13/10 | 21:24 | 0 | 14.254 | 0 | 3 | 0 | 58.908 | 58.123 | 41.071 | 40.554 | 45.602 | 23.964 | 2.092 | 1 | 0 | 55.921 | 53.834 | 42.528 | 21.846 | 0 | 0 | 48.79 | 29.915 | [5 empty] | 0 | 18.354 | 2 | 5.9872 | 5.6159 | 2.9123 | 2.6087 | 3.0072 | 50.2277
01/13/10 | 21:25 | 1 | 14.284 | 0 | 3 | 0 | 59.228 | 58.578 | 41.312 | 40.865 | 46.158 | 23.994 | 1.971 | 1 | 0 | 55.995 | 53.886 | 42.556 | 21.657 | 0 | 0 | 48.704 | 29.945 | [5 empty] | 14.284 | 18.363 | 3 | 6.0224 | 5.6494 | 2.9137 | 2.6087 | 3.0407 | 50.49
01/13/10 | 21:26 | 0 | 14.284 | 0 | 3 | 0 | 59.855 | 58.87 | 41.454 | 41.03 | 46.433 | 24.018 | 1.796 | 2 | 0 | 55.972 | 53.886 | 42.535 | 21.802 | 0 | 0 | 48.611 | 29.92 | [5 empty] | 0 | 18.825 | 4 | 6.0734 | 5.6979 | 2.9158 | 2.6087 | 3.0892 | 50.8639
01/13/10 | 21:27 | 0 | 14.279 | 0 | 2 | 0 | 60.097 | 59.401 | 41.566 | 41.26 | 46.314 | 24.014 | 1.891 | 1 | 0 | 55.921 | 53.858 | 42.528 | 21.701 | 0 | 0 | 48.468 | 29.891 | [5 empty] | 0 | 18.837 | 5 | 6.0457 | 5.6716 | 2.9147 | 2.6087 | 3.0629 | 50.6617
01/13/10 | 21:28 | 0 | 14.279 | 0 | 3 | 0 | 60.478 | 59.693 | 41.659 | 41.47 | 46.68 | 23.942 | 1.765 | 1 | 0 | 55.944 | 53.834 | 42.552 | 21.677 | 0 | 0 | 48.377 | 29.915 | [5 empty] | 0 | 19.008 | 6 | 6.0824 | 5.7064 | 2.9162 | 2.6087 | 3.0978 | 50.9295
01/13/10 | 21:29 | 1 | 14.279 | 0 | 3 | 0 | 60.837 | 60.029 | 41.683 | 41.683 | 47.621 | 23.918 | 2.069 | 1 | 0 | 55.944 | 53.811 | 42.599 | 21.726 | 0 | 0 | 48.286 | 29.915 | [5 empty] | 14.279 | 19.154 | 7 | 5.9939 | 5.6223 | 2.9126 | 2.6087 | 3.0136 | 50.2778
01/13/10 | 21:30 | 0 | 14.309 | 0 | 2 | 0 | 52.098 | 60.394 | 41.829 | 41.853 | 31.823 | 23.994 | 1.971 | 1 | 0 | 55.972 | 53.862 | 42.628 | 21.826 | 0 | 0 | 48.268 | 29.92 | [5 empty] | 0 | 10.245 | 8 | 6.0224 | 5.6494 | 2.9137 | 2.6087 | 3.0407 | 50.49
01/13/10 | 21:31 | 0 | 14.254 | 0 | 3 | 0 | 45.558 | 54.338 | 41.918 | 41.987 | 24.229 | 23.918 | 1.739 | 1 | 0 | 55.967 | 53.811 | 42.599 | 21.652 | 0 | 0 | 48.193 | 29.915 | [5 empty] | 0 | 3.571 | 9 | 6.09 | 5.7136 | 2.9165 | 2.6087 | 3.1049 | 50.9844
01/13/10 | 21:32 | 0 | 14.294 | 0 | 3 | 0 | 43.695 | 46.557 | 42.073 | 42.19 | 18.271 | 23.933 | 1.829 | 0 | 0 | 55.981 | 53.804 | 42.638 | 21.763 | 0 | 0 | 48.139 | 29.955 | [5 empty] | 0 | 1.505 | 10 | 6.0638 | 5.6887 | 2.9154 | 2.6087 | 3.08 | 50.7939
01/13/10 | 21:33 | 0 | 14.269 | 0 | 2 | 0 | 43.106 | 44.188 | 42.19 | 42.401 | 15.553 | 23.957 | 1.906 | 0 | 0 | 55.981 | 53.804 | 42.638 | 21.763 | 0 | 0 | 48.093 | 29.955 | [5 empty] | 0 | 0.705 | 11 | 6.0414 | 5.6674 | 2.9145 | 2.6087 | 3.0587 | 50.6296
01/13/10 | 21:34 | 0 | 14.243 | 0 | 3 | 0 | 42.872 | 43.437 | 42.049 | 42.566 | 14.761 | 23.933 | 1.855 | 0 | 0 | 55.911 | 53.825 | 42.614 | 21.741 | 0 | 0 | 48.093 | 29.955 | [5 empty] | 0 | 0.306 | 12 | 6.0562 | 5.6815 | 2.9151 | 2.6087 | 3.0728 | 50.7386
01/13/10 | 21:35 | 0 | 14.243 | 0 | 3 | 0 | 42.779 | 43.154 | 41.133 | 42.449 | 14.269 | 23.859 | 2.007 | 0 | 0 | 55.867 | 53.757 | 42.659 | 21.571 | 0 | 0 | 48.048 | 29.93 | [5 empty] | 0 | 0.33 | 13 | 6.012 | 5.6395 | 2.9133 | 2.6087 | 3.0308 | 50.4123
01/13/10 | 21:36 | 0 | 14.269 | 0 | 2 | 0 | 42.566 | 42.941 | 39.652 | 41.58 | 11.629 | 23.812 | 2.133 | 0 | 0 | 55.797 | 53.757 | 42.638 | 21.62 | 0 | 0 | 48.002 | 29.955 | [5 empty] | 0 | 0.986 | 14 | 5.9753 | 5.6046 | 2.9118 | 2.6087 | 2.9959 | 50.1381
01/13/10 | 21:37 | 0 | 14.269 | 0 | 3 | 0 | 41.98 | 42.638 | 38.595 | 40.121 | 10.814 | 23.763 | 2.133 | 1 | 0 | 55.753 | 53.78 | 42.638 | 21.571 | 0 | 0 | 48.025 | 29.979 | [5 empty] | 0 | 1.859 | 15 | 5.9753 | 5.6046 | 2.9118 | 2.6087 | 2.9959 | 50.1381
01/13/10 | 21:38 | 0 | 14.274 | 0 | 3 | 0 | 40.645 | 42.195 | 37.894 | 38.999 | 10.349 | 23.793 | 2.29 | 0 | 0 | 55.711 | 53.738 | 42.595 | 21.65 | 0 | 0 | 47.983 | 29.96 | [5 empty] | 0 | 1.646 | 16 | 5.9296 | 5.5611 | 2.91 | 2.6087 | 2.9524 | 49.7918
01/13/10 | 21:39 | 0 | 14.218 | 0 | 3 | 0 | 39.418 | 40.944 | 37.115 | 38.148 | 24.222 | 23.763 | 2.259 | 0 | 0 | 55.615 | 53.687 | 42.497 | 21.642 | 0 | 0 | 47.955 | 29.93 | [5 empty] | 0 | 1.27 | 17 | 5.9386 | 5.5697 | 2.9103 | 2.6087 | 2.961 | 49.8606
01/13/10 | 21:40 | 0 | 14.269 | 0 | 2 | 0 | 51.58 | 39.722 | 36.739 | 37.442 | 37.89 | 23.714 | 2.285 | 0 | 0 | 55.522 | 53.687 | 42.449 | 21.691 | 0 | 0 | 47.934 | 29.906 | [5 empty] | 0 | 14.138 | 18 | 5.931 | 5.5625 | 2.91 | 2.6087 | 2.9538 | 49.8029
01/13/10 | 21:41 | 0 | 14.299 | 0 | 3 | 0 | 56.752 | 48.305 | 36.39 | 37.026 | 38.318 | 23.648 | 2.19 | 0 | 0 | 55.505 | 53.671 | 42.408 | 21.625 | 0 | 0 | 47.892 | 29.935 | [5 empty] | 0 | 19.726 | 19 | 5.9587 | 5.5888 | 2.9112 | 2.6087 | 2.9801 | 50.013
01/13/10 | 21:42 | 1 | 14.269 | 0 | 3 | 0 | 57.578 | 55.729 | 35.823 | 36.622 | 38.055 | 23.545 | 2.362 | 2 | 0 | 55.407 | 53.596 | 42.355 | 21.62 | 0 | 0 | 47.84 | 29.906 | [5 empty] | 14.269 | 20.956 | 20 | 5.9086 | 5.5412 | 2.9091 | 2.6087 | 2.9325 | 49.6312
01/13/10 | 21:43 | 0 | 14.294 | 0 | 2 | 0 | 57.555 | 56.859 | 35.352 | 36.103 | 38.172 | 23.594 | 2.411 | 1 | 0 | 55.363 | 53.643 | 42.331 | 21.62 | 0 | 0 | 47.84 | 29.93 | [5 empty] | 0 | 21.452 | 21 | 5.8943 | 5.5276 | 2.9085 | 2.6087 | 2.9189 | 49.5213
01/13/10 | 21:44 | 0 | 14.269 | 0 | 3 | 1 | 57.464 | 57.017 | 35.187 | 35.634 | 38.547 | 23.545 | 2.285 | 1 | 0 | 55.34 | 53.643 | 42.331 | 21.716 | 0 | 0 | 47.84 | 29.955 | [5 empty] | 0 | 21.83 | 22 | 5.931 | 5.5625 | 2.91 | 2.6087 | 2.9538 | 49.8029
01/13/10 | 21:45 | 0 | 14.299 | 0 | 3 | 0 | 57.402 | 57.044 | 35.498 | 35.38 | 38.294 | 23.503 | 2.342 | 2 | 0 | 55.277 | 53.624 | 42.267 | 21.65 | 0 | 0 | 47.845 | 29.984 | [5 empty] | 0 | 22.022 | 0 | 5.9144 | 5.5467 | 2.9094 | 2.6087 | 2.938 | 49.6759
01/13/10 | 21:46 | 1 | 14.294 | 0 | 2 | 0 | 57.309 | 56.994 | 36.009 | 35.541 | 38.947 | 23.499 | 2.489 | 1 | 0 | 55.316 | 53.573 | 42.284 | 21.571 | 0 | 0 | 47.817 | 29.979 | [5 empty] | 14.294 | 21.768 | 1 | 5.8716 | 5.506 | 4.2989 | 4 | 1.506 | 25.6496
01/13/10 | 21:47 | 0 | 14.299 | 0 | 3 | 0 | 57.245 | 56.955 | 36.627 | 36.062 | 38.576 | 23.479 | 2.519 | 2 | 0 | 55.368 | 53.58 | 42.288 | 21.672 | 0 | 0 | 47.824 | 30.031 | [5 empty] | 0 | 21.183 | 2 | 5.8629 | 5.4977 | 4.2986 | 4 | 1.4977 | 25.5462
01/13/10 | 21:48 | 0 | 14.269 | 0 | 3 | 0 | 57.174 | 56.948 | 37.466 | 36.691 | 39.581 | 23.45 | 2.107 | 1 | 0 | 55.386 | 53.573 | 42.26 | 21.547 | 0 | 0 | 47.773 | 30.001 | [5 empty] | 0 | 20.483 | 3 | 5.9828 | 5.6118 | 4.3034 | 4 | 1.6118 | 26.9401
01/13/10 | 21:49 | 0 | 14.269 | 0 | 2 | 0 | 57.464 | 56.928 | 38.665 | 37.562 | 39.959 | 23.45 | 2.285 | 2 | 0 | 55.386 | 53.573 | 42.238 | 21.571 | 0 | 0 | 47.773 | 29.955 | [5 empty] | 0 | 19.902 | 4 | 5.931 | 5.5625 | 4.3013 | 4 | 1.5625 | 26.3448
01/13/10 | 21:50 | 1 | 14.299 | 0 | 3 | 0 | 57.806 | 57.133 | 39.729 | 38.834 | 40.927 | 23.503 | 2.164 | 1 | 0 | 55.435 | 53.601 | 42.243 | 21.696 | 0 | 0 | 47.824 | 29.984 | [5 empty] | 14.299 | 18.972 | 5 | 5.9662 | 5.596 | 4.3028 | 4 | 1.596 | 26.7506
01/13/10 | 21:51 | 0 | 14.299 | 0 | 3 | 0 | 58.523 | 57.379 | 40.48 | 40.081 | 42.384 | 23.503 | 2.264 | 1 | 0 | 55.482 | 53.624 | 42.315 | 21.576 | 0 | 0 | 47.801 | 30.009 | [5 empty] | 0 | 18.442 | 6 | 5.9371 | 5.5683 | 4.3016 | 4 | 1.5683 | 26.4156
01/13/10 | 21:52 | 0 | 14.266 | 0 | 2 | 0 | 59.369 | 57.98 | 40.896 | 40.896 | 43.152 | 23.472 | 2.182 | 2 | 0 | 55.454 | 53.573 | 42.331 | 21.64 | 0 | 0 | 47.77 | 29.952 | [5 empty] | 0 | 18.473 | 7 | 5.961 | 5.591 | 4.3026 | 4 | 1.591 | 26.6905
01/13/10 | 21:53 | 0 | 14.324 | 0 | 3 | 0 | 60.161 | 58.84 | 41.186 | 41.281 | 43.913 | 23.528 | 2.29 | 1 | 0 | 55.461 | 53.559 | 42.339 | 21.721 | 0 | 0 | 47.78 | 30.009 | [5 empty] | 0 | 18.88 | 8 | 5.9296 | 5.5611 | 4.3013 | 4 | 1.5611 | 26.3279
01/13/10 | 21:54 | 1 | 14.266 | 0 | 3 | 0 | 60.469 | 59.616 | 41.296 | 41.485 | 43.858 | 23.592 | 2.357 | 1 | 0 | 55.454 | 53.573 | 42.377 | 21.593 | 0 | 0 | 47.77 | 29.906 | [5 empty] | 14.266 | 18.984 | 9 | 5.91 | 5.5426 | 4.3005 | 4 | 1.5426 | 26.101
01/13/10 | 21:55 | 0 | 14.291 | 0 | 2 | 0 | 60.739 | 59.976 | 41.226 | 41.554 | 44.629 | 23.592 | 2.509 | 2 | 0 | 55.477 | 53.596 | 42.47 | 21.593 | 0 | 0 | 47.77 | 29.881 | [5 empty] | 0 | 19.185 | 10 | 5.8658 | 5.5005 | 4.2987 | 4 | 1.5005 | 25.5807
01/13/10 | 21:56 | 0 | 14.266 | 0 | 3 | 0 | 60.761 | 60.246 | 41.368 | 41.53 | 45.203 | 23.592 | 2.561 | 1 | 0 | 55.545 | 53.549 | 42.47 | 21.618 | 0 | 0 | 47.77 | 29.906 | [5 empty] | 0 | 19.231 | 11 | 5.8506 | 5.4861 | 4.2981 | 4 | 1.4861 | 25.4009
01/13/10 | 21:57 | 0 | 14.266 | 1 | 3 | 0 | 60.761 | 60.312 | 41.413 | 41.485 | 46.305 | 23.69 | 2.561 | 1 | 0 | 55.568 | 53.549 | 42.518 | 21.544 | 0 | 0 | 47.749 | 29.928 | [5 empty] | 0 | 19.276 | 12 | 5.8506 | 5.4861 | 4.2981 | 4 | 1.4861 | 25.4009
01/13/10 | 21:58 | 1 | 14.299 | 0 | 3 | 0 | 60.7 | 60.342 | 41.492 | 41.399 | 46.517 | 23.722 | 2.568 | 1 | 0 | 55.645 | 53.603 | 42.549 | 21.745 | 0 | 0 | 47.756 | 29.984 | [5 empty] | 14.299 | 19.301 | 13 | 5.8486 | 5.4842 | 4.298 | 4 | 1.4842 | 25.3766
01/13/10 | 21:59 | 0 | 14.291 | 0 | 3 | 1 | 60.492 | 60.289 | 41.509 | 41.32 | 46.624 | 23.69 | 2.486 | 2 | 0 | 55.615 | 53.549 | 42.542 | 21.618 | 0 | 0 | 47.726 | 29.977 | [5 empty] | 0 | 19.172 | 14 | 5.8725 | 5.5069 | 4.299 | 4 | 1.5069 | 25.66
01/13/10 | 22:00 | 0 | 14.291 | 0 | 2 | 0 | 60.223 | 60.132 | 41.671 | 41.32 | 46.51 | 23.761 | 2.612 | 1 | 0 | 55.659 | 53.549 | 42.542 | 21.569 | 0 | 0 | 47.726 | 29.977 | [5 empty] | 0 | 18.903 | 0 | 5.8358 | 5.472 | 4.2975 | 4 | 1.472 | 25.2237
01/13/10 | 22:01 | 0 | 14.266 | 0 | 3 | 0 | 60.2 | 59.885 | 41.812 | 41.296 | 47.542 | 23.712 | 2.509 | 1 | 0 | 55.683 | 53.549 | 42.494 | 21.593 | 0 | 0 | 47.703 | 29.928 | [5 empty] | 0 | 18.904 | 1 | 5.8658 | 5.5005 | 4.5844 | 4.2857 | 1.2148 | 20.7099
01/13/10 | 22:02 | 1 | 14.266 | 0 | 3 | 0 | 60.065 | 59.819 | 41.93 | 41.32 | 47.542 | 23.857 | 2.486 | 1 | 0 | 55.706 | 53.549 | 42.542 | 21.689 | 0 | 0 | 47.726 | 29.928 | [5 empty] | 14.266 | 18.745 | 2 | 5.8725 | 5.5069 | 4.5847 | 4.2857 | 1.2212 | 20.7946
01/13/10 | 22:03 | 0 | 14.266 | 0 | 3 | 0 | 59.885 | 59.75 | 41.977 | 41.32 | 47.542 | 23.881 | 2.409 | 2 | 0 | 55.729 | 53.549 | 42.566 | 21.569 | 0 | 0 | 47.726 | 29.906 | [5 empty] | 0 | 18.565 | 3 | 5.8949 | 5.5282 | 4.5856 | 4.2857 | 1.2425 | 21.0771
01/13/10 | 22:04 | 0 | 14.291 | 0 | 3 | 0 | 59.661 | 59.595 | 41.93 | 41.25 | 47.679 | 23.955 | 2.383 | 1 | 0 | 55.753 | 53.528 | 42.566 | 21.714 | 0 | 0 | 47.703 | 29.952 | [5 empty] | 0 | 18.411 | 4 | 5.9025 | 5.5354 | 4.5859 | 4.2857 | 1.2497 | 21.172
01/13/10 | 22:05 | 1 | 14.291 | 0 | 3 | 0 | 59.415 | 59.369 | 41.743 | 41.179 | 47.36 | 23.955 | 2.383 | 1 | 0 | 55.797 | 53.528 | 42.59 | 21.618 | 0 | 0 | 47.703 | 30.001 | [5 empty] | 14.291 | 18.236 | 5 | 5.9025 | 5.5354 | 4.5859 | 4.2857 | 1.2497 | 21.172
01/13/10 | 22:06 | 0 | 14.291 | 0 | 3 | 0 | 59.235 | 59.102 | 41.602 | 41.109 | 46.739 | 24.026 | 2.334 | 1 | 0 | 55.774 | 53.528 | 42.566 | 21.714 | 0 | 0 | 47.703 | 29.977 | [5 empty] | 0 | 18.126 | 6 | 5.9167 | 5.5489 | 4.5865 | 4.2857 | 1.2632 | 21.3502
01/13/10 | 22:07 | 0 | 14.316 | 0 | 3 | 0 | 59.123 | 58.922 | 41.485 | 40.944 | 47.084 | 24.001 | 2.383 | 2 | 0 | 55.797 | 53.528 | 42.59 | 21.664 | 0 | 0 | 47.703 | 29.977 | [5 empty] | 0 | 18.179 | 7 | 5.9025 | 5.5354 | 4.5859 | 4.2857 | 1.2497 | 21.172
01/13/10 | 22:08 | 0 | 14.316 | 0 | 3 | 0 | 59.08 | 58.787 | 41.344 | 40.827 | 47.427 | 24.121 | 2.156 | 1 | 0 | 55.774 | 53.596 | 42.542 | 21.664 | 0 | 0 | 47.726 | 30.001 | [5 empty] | 0 | 18.253 | 8 | 5.9686 | 5.5982 | 4.5886 | 4.2857 | 1.3125 | 21.9903
01/13/10 | 22:09 | 1 | 14.316 | 0 | 3 | 0 | 58.945 | 58.787 | 41.155 | 40.614 | 46.991 | 24.075 | 2.357 | 1 | 0 | 55.797 | 53.528 | 42.47 | 21.738 | 0 | 0 | 47.726 | 30.001 | [5 empty] | 14.316 | 18.331 | 9 | 5.91 | 5.5426 | 4.5862 | 4.2857 | 1.2569 | 21.2667
01/13/10 | 22:10 | 0 | 14.324 | 0 | 3 | 0 | 58.548 | 58.705 | 41.013 | 40.497 | 46.487 | 24.121 | 2.257 | 2 | 0 | 55.774 | 53.505 | 42.518 | 21.689 | 0 | 0 | 47.703 | 29.977 | [5 empty] | 0 | 18.051 | 10 | 5.9392 | 5.5703 | 4.5874 | 4.2857 | 1.2845 | 21.6284
01/13/10 | 22:11 | 0 | 14.266 | 0 | 3 | 0 | 58.249 | 58.249 | 40.896 | 40.427 | 46.167 | 24.121 | 2.357 | 1 | 0 | 55.753 | 53.482 | 42.544 | 21.714 | 0 | 0 | 47.682 | 29.952 | [5 empty] | 0 | 17.822 | 11 | 5.91 | 5.5426 | 4.5862 | 4.2857 | 1.2569 | 21.2667
01/13/10 | 22:12 | 0 | 14.279 | 0 | 3 | 0 | 58.174 | 58.016 | 40.815 | 40.346 | 45.261 | 24.161 | 2.396 | 1 | 0 | 55.764 | 53.496 | 42.485 | 21.677 | 0 | 0 | 47.693 | 29.965 | [5 empty] | 0 | 17.828 | 12 | 5.8987 | 5.5318 | 4.5857 | 4.2857 | 1.2461 | 21.1246
01/13/10 | 22:13 | 1 | 14.279 | 0 | 3 | 1 | 58.105 | 57.971 | 40.698 | 40.253 | 44.895 | 24.136 | 2.321 | 1 | 0 | 55.764 | 53.496 | 42.485 | 21.701 | 0 | 0 | 47.67 | 29.965 | [5 empty] | 14.279 | 17.852 | 13 | 5.9205 | 5.5525 | 4.5866 | 4.2857 | 1.2668 | 21.3973
01/13/10 | 22:14 | 0 | 14.228 | 0 | 3 | 0 | 57.993 | 57.859 | 40.674 | 40.157 | 44.529 | 24.038 | 2.27 | 2 | 0 | 55.764 | 53.472 | 42.508 | 21.581 | 0 | 0 | 47.67 | 29.965 | [5 empty] | 0 | 17.836 | 0 | 5.9354 | 5.5667 | 4.5872 | 4.2857 | 1.2809 | 21.5816
01/13/10 | 22:15 | 0 | 14.304 | 0 | 3 | 0 | 57.859 | 57.77 | 40.581 | 40.181 | 44.62 | 24.136 | 2.27 | 1 | 0 | 55.72 | 53.472 | 42.485 | 21.535 | 0 | 0 | 47.647 | 29.965 | [5 empty] | 0 | 17.678 | 1 | 5.9354 | 5.5667 | 4.5872 | 4.2857 | 1.2809 | 21.5816
01/13/10 | 22:16 | 0 | 14.304 | 0 | 3 | 0 | 57.793 | 57.612 | 40.535 | 40.181 | 44.827 | 24.112 | 2.017 | 1 | 0 | 55.697 | 53.472 | 42.508 | 21.461 | 0 | 0 | 47.67 | 29.965 | [5 empty] | 0 | 17.612 | 2 | 6.009 | 5.6367 | 4.5902 | 4.2857 | 1.351 | 22.4824
01/13/10 | 22:17 | 1 | 14.279 | 0 | 3 | 0 | 57.882 | 57.523 | 40.535 | 40.274 | 44.804 | 24.161 | 2.218 | 2 | 0 | 55.72 | 53.472 | 42.461 | 21.677 | 0 | 0 | 47.67 | 29.965 | [5 empty] | 14.279 | 17.608 | 3 | 5.9505 | 5.5811 | 4.5878 | 4.2857 | 1.2953 | 21.7686
01/13/10 | 22:18 | 0 | 14.254 | 0 | 3 | 0 | 58.062 | 57.635 | 40.557 | 40.346 | 45.721 | 24.112 | 2.143 | 1 | 0 | 55.697 | 53.449 | 42.461 | 21.677 | 0 | 0 | 47.623 | 29.989 | [5 empty] | 0 | 17.716 | 4 | 5.9724 | 5.6018 | 4.5887 | 4.2857 | 1.3161 | 22.0366
01/13/10 | 22:19 | 0 | 14.279 | 0 | 3 | 0 | 58.331 | 57.793 | 40.557 | 40.394 | 45.194 | 24.136 | 2.118 | 1 | 0 | 55.697 | 53.449 | 42.437 | 21.677 | 0 | 0 | 47.647 | 29.942 | [5 empty] | 0 | 17.937 | 5 | 5.9796 | 5.6087 | 4.589 | 4.2857 | 1.323 | 22.1255
01/13/10 | 22:20 | 0 | 14.279 | 0 | 3 | 0 | 58.578 | 58.039 | 40.652 | 40.439 | 46.134 | 24.161 | 2.04 | 1 | 0 | 55.65 | 53.402 | 42.461 | 21.701 | 0 | 0 | 47.602 | 29.965 | [5 empty] | 0 | 18.139 | 6 | 6.0024 | 5.6303 | 4.5899 | 4.2857 | 1.3446 | 22.4014
01/13/10 | 22:21 | 1 | 14.274 | 0 | 3 | 0 | 58.728 | 58.235 | 40.6 | 40.459 | 45.738 | 24.178 | 2.061 | 2 | 0 | 55.599 | 53.398 | 42.432 | 21.625 | 0 | 0 | 47.595 | 29.984 | [5 empty] | 14.274 | 18.269 | 7 | 5.9962 | 5.6245 | 4.5897 | 4.2857 | 1.3388 | 22.3274
01/13/10 | 22:22 | 0 | 14.279 | 0 | 3 | 0 | 58.89 | 58.397 | 40.439 | 40.557 | 45.882 | 24.161 | 1.814 | 1 | 0 | 55.65 | 53.426 | 42.508 | 21.701 | 0 | 0 | 47.647 | 30.014 | [5 empty] | 0 | 18.333 | 8 | 6.0682 | 5.6929 | 4.5926 | 4.2857 | 1.4072 | 23.1894
01/13/10 | 22:23 | 0 | 14.279 | 0 | 3 | 0 | 59.137 | 58.486 | 40.535 | 40.652 | 45.927 | 24.161 | 1.991 | 1 | 0 | 55.627 | 53.426 | 42.508 | 21.75 | 0 | 0 | 47.623 | 30.014 | [5 empty] | 0 | 18.485 | 9 | 6.0166 | 5.6439 | 4.5905 | 4.2857 | 1.3582 | 22.5737
01/13/10 | 22:24 | 0 | 14.254 | 0 | 3 | 0 | 59.406 | 58.689 | 40.487 | 40.746 | 46.155 | 24.183 | 2.066 | 2 | 0 | 55.606 | 53.472 | 42.508 | 21.775 | 0 | 0 | 47.647 | 30.038 | [5 empty] | 0 | 18.66 | 10 | 5.9948 | 5.6231 | 4.5896 | 4.2857 | 1.3374 | 22.3097
01/13/10 | 22:25 | 1 | 14.279 | 0 | 3 | 0 | 59.63 | 58.959 | 40.557 | 40.793 | 46.225 | 24.232 | 2.143 | 1 | 0 | 55.606 | 53.449 | 42.485 | 21.726 | 0 | 0 | 47.623 | 29.989 | [5 empty] | 14.279 | 18.837 | 11 | 5.9724 | 5.6018 | 4.5887 | 4.2857 | 1.3161 | 22.0366
01/13/10 | 22:26 | 0 | 14.254 | 1 | 2 | 0 | 60.191 | 59.137 | 40.535 | 40.887 | 47.052 | 24.232 | 2.04 | 1 | 0 | 55.582 | 53.519 | 42.532 | 21.75 | 0 | 0 | 47.623 | 30.014 | [5 empty] | 0 | 19.304 | 12 | 6.0024 | 5.6303 | 4.5899 | 4.2857 | 1.3446 | 22.4014
01/13/10 | 22:27 | 0 | 14.254 | 0 | 3 | 1 | 60.415 | 59.452 | 40.793 | 41.004 | 47.005 | 24.303 | 2.118 | 2 | 0 | 55.65 | 53.654 | 42.578 | 21.726 | 0 | 0 | 47.693 | 30.038 | [5 empty] | 0 | 19.411 | 13 | 5.9796 | 5.6087 | 4.589 | 4.2857 | 1.323 | 22.1255
01/13/10 | 22:28 | 0 | 14.279 | 0 | 3 | 0 | 60.259 | 59.855 | 40.77 | 41.169 | 46.41 | 24.281 | 2.169 | 1 | 0 | 55.65 | 53.449 | 42.508 | 21.726 | 0 | 0 | 47.623 | 30.038 | [5 empty] | 0 | 19.09 | 0 | 5.9648 | 5.5946 | 4.5884 | 4.2857 | 1.3089 | 21.9439
01/13/10 | 22:29 | 1 | 14.304 | 0 | 3 | 0 | 60.28 | 59.833 | 40.863 | 41.121 | 47.028 | 24.232 | 1.914 | 1 | 0 | 55.627 | 53.381 | 42.532 | 21.655 | 0 | 0 | 47.602 | 29.989 | [5 empty] | 14.304 | 19.159 | 1 | 6.039 | 5.6652 | 2.9144 | 2.6087 | 3.0565 | 50.6125
01/13/10 | 22:30 | 0 | 14.304 | 0 | 3 | 0 | 60.237 | 59.764 | 40.911 | 41.193 | 46.937 | 24.232 | 1.739 | 1 | 0 | 55.673 | 53.472 | 42.532 | 21.775 | 0 | 0 | 47.623 | 29.989 | [5 empty] | 0 | 19.044 | 2 | 6.09 | 5.7136 | 2.9165 | 2.6087 | 3.1049 | 50.9844
01/13/10 | 22:31 | 0 | 14.304 | 0 | 2 | 0 | 60.326 | 59.899 | 41.028 | 41.334 | 46.958 | 24.232 | 1.839 | 2 | 0 | 55.627 | 53.381 | 42.485 | 21.726 | 0 | 0 | 47.602 | 29.965 | [5 empty] | 0 | 18.992 | 3 | 6.0609 | 5.686 | 2.9153 | 2.6087 | 3.0773 | 50.7726
01/13/10 | 22:32 | 0 | 14.329 | 0 | 3 | 0 | 60.618 | 59.922 | 41.193 | 41.451 | 47.304 | 24.232 | 1.814 | 1 | 0 | 55.673 | 53.381 | 42.508 | 21.655 | 0 | 0 | 47.602 | 29.989 | [5 empty] | 0 | 19.167 | 4 | 6.0682 | 5.6929 | 2.9156 | 2.6087 | 3.0842 | 50.8257
01/13/10 | 22:33 | 1 | 14.304 | 0 | 3 | 0 | 60.818 | 60.125 | 41.356 | 41.545 | 46.844 | 24.232 | 1.814 | 1 | 0 | 55.697 | 53.402 | 42.556 | 21.726 | 0 | 0 | 47.602 | 29.942 | [5 empty] | 14.304 | 19.273 | 5 | 6.0682 | 5.6929 | 2.9156 | 2.6087 | 3.0842 | 50.8257
01/13/10 | 22:34 | 0 | 14.279 | 0 | 3 | 0 | 60.841 | 60.392 | 41.545 | 41.686 | 47.556 | 24.232 | 2.04 | 1 | 0 | 55.697 | 53.335 | 42.578 | 21.606 | 0 | 0 | 47.579 | 29.989 | [5 empty] | 0 | 19.155 | 6 | 6.0024 | 5.6303 | 2.9129 | 2.6087 | 3.0216 | 50.3408
01/13/10 | 22:35 | 0 | 14.279 | 0 | 2 | 0 | 60.93 | 60.415 | 41.638 | 41.875 | 47.486 | 24.256 | 1.865 | 2 | 0 | 55.673 | 53.381 | 42.508 | 21.799 | 0 | 0 | 47.579 | 29.989 | [5 empty] | 0 | 19.055 | 7 | 6.0533 | 5.6788 | 2.915 | 2.6087 | 3.0701 | 50.7172
01/13/10 | 22:36 | 0 | 14.279 | 0 | 3 | 0 | 59.787 | 60.483 | 41.638 | 42.016 | 38.865 | 24.232 | 2.066 | 1 | 0 | 55.697 | 53.335 | 42.556 | 21.677 | 0 | 0 | 47.556 | 30.014 | [5 empty] | 0 | 17.771 | 8 | 5.9948 | 5.6231 | 2.9126 | 2.6087 | 3.0144 | 50.2843
01/13/10 | 22:37 | 0 | 14.337 | 0 | 3 | 0 | 48.366 | 59.906 | 41.693 | 42.116 | 29.202 | 24.288 | 2.177 | 0 | 0 | 55.727 | 53.388 | 42.609 | 21.853 | 0 | 0 | 47.563 | 30.07 | [5 empty] | 0 | 6.25 | 9 | 5.9625 | 5.5924 | 2.9113 | 2.6087 | 2.9837 | 50.0416
01/13/10 | 22:38 | 0 | 14.304 | 0 | 3 | 0 | 44.643 | 49.458 | 41.779 | 42.085 | 23.317 | 24.256 | 2.04 | 1 | 0 | 55.72 | 53.311 | 42.578 | 21.677 | 0 | 0 | 47.556 | 30.038 | [5 empty] | 0 | 2.558 | 10 | 6.0024 | 5.6303 | 2.9129 | 2.6087 | 3.0216 | 50.3408
01/13/10 | 22:39 | 0 | 14.279 | 0 | 3 | 0 | 43.401 | 45.103 | 41.755 | 42.202 | 19.91 | 24.183 | 2.27 | 0 | 0 | 55.72 | 53.358 | 42.578 | 21.701 | 0 | 0 | 47.556 | 30.063 | [5 empty] | 0 | 1.199 | 11 | 5.9354 | 5.5667 | 2.9102 | 2.6087 | 2.958 | 49.8362
01/13/10 | 22:40 | 0 | 14.279 | 0 | 2 | 0 | 42.884 | 43.776 | 41.71 | 42.226 | 16.157 | 24.161 | 2.143 | 0 | 0 | 55.697 | 53.335 | 42.578 | 21.486 | 0 | 0 | 47.532 | 30.038 | [5 empty] | 0 | 0.658 | 12 | 5.9724 | 5.6018 | 2.9117 | 2.6087 | 2.9931 | 50.1162
01/13/10 | 22:41 | 0 | 14.254 | 0 | 3 | 0 | 42.578 | 43.19 | 40.887 | 42.133 | 15.465 | 24.207 | 2.192 | 0 | 0 | 55.582 | 53.311 | 42.532 | 21.726 | 0 | 0 | 47.509 | 29.989 | [5 empty] | 0 | 0.445 | 13 | 5.9581 | 5.5883 | 2.9111 | 2.6087 | 2.9796 | 50.0086
01/13/10 | 22:42 | 0 | 14.254 | 0 | 3 | 0 | 42.367 | 42.86 | 39.382 | 41.31 | 15.712 | 24.183 | 2.27 | 0 | 0 | 55.582 | 53.288 | 42.532 | 21.535 | 0 | 0 | 47.509 | 29.989 | [5 empty] | 0 | 1.057 | 14 | 5.9354 | 5.5667 | 2.9102 | 2.6087 | 2.958 | 49.8362
01/13/10 | 22:43 | 0 | 14.279 | 0 | 3 | 0 | 41.638 | 42.508 | 38.253 | 39.782 | 14.304 | 24.136 | 2.218 | 0 | 0 | 55.491 | 53.244 | 42.508 | 21.581 | 0 | 0 | 47.465 | 29.989 | [5 empty] | 0 | 1.856 | 15 | 5.9505 | 5.5811 | 2.9108 | 2.6087 | 2.9724 | 49.9513
01/13/10 | 22:44 | 0 | 14.304 | 0 | 3 | 0 | 40.205 | 41.803 | 37.526 | 38.559 | 13.072 | 24.038 | 2.192 | 0 | 0 | 55.398 | 53.22 | 42.415 | 21.606 | 0 | 0 | 47.441 | 29.989 | [5 empty] | 0 | 1.646 | 16 | 5.9581 | 5.5883 | 2.9111 | 2.6087 | 2.9796 | 50.0086
01/13/10 | 22:45 | 0 | 14.279 | 0 | 3 | 0 | 38.983 | 40.415 | 36.796 | 37.736 | 12.504 | 23.967 | 2.244 | 1 | 0 | 55.33 | 53.22 | 42.391 | 21.461 | 0 | 0 | 47.465 | 29.989 | [5 empty] | 0 | 1.247 | 17 | 5.9429 | 5.5739 | 2.9105 | 2.6087 | 2.9652 | 49.8938
01/13/10 | 22:46 | 0 | 14.304 | 0 | 3 | 0 | 39.148 | 39.148 | 36.256 | 36.985 | 37.433 | 23.871 | 2.092 | 0 | 0 | 55.237 | 53.244 | 42.25 | 21.557 | 0 | 0 | 47.441 | 29.965 | [5 empty] | 0 | 2.163 | 18 | 5.9872 | 5.6159 | 2.9123 | 2.6087 | 3.0072 | 50.2277
01/13/10 | 22:47 | 1 | 14.279 | 0 | 3 | 0 | 53.953 | 39.64 | 35.928 | 36.493 | 38.349 | 23.822 | 2.192 | 0 | 0 | 55.216 | 53.197 | 42.296 | 21.581 | 0 | 0 | 47.441 | 29.965 | [5 empty] | 14.279 | 17.46 | 19 | 5.9581 | 5.5883 | 2.9111 | 2.6087 | 2.9796 | 50.0086
01/13/10 | 22:48 | 0 | 14.279 | 0 | 3 | 0 | 56.919 | 53.083 | 35.457 | 36.115 | 38.677 | 23.798 | 2.017 | 1 | 0 | 55.099 | 53.174 | 42.202 | 21.581 | 0 | 0 | 47.418 | 29.918 | [5 empty] | 0 | 20.804 | 20 | 6.009 | 5.6367 | 2.9132 | 2.6087 | 3.028 | 50.3906
01/13/10 | 22:49 | 0 | 14.304 | 0 | 3 | 0 | 57.277 | 56.334 | 34.916 | 35.574 | 38.818 | 23.727 | 1.966 | 1 | 0 | 55.032 | 53.15 | 42.154 | 21.557 | 0 | 0 | 47.418 | 29.893 | [5 empty] | 0 | 21.703 | 21 | 6.0239 | 5.6508 | 2.9138 | 2.6087 | 3.0421 | 50.5008
01/13/10 | 22:50 | 1 | 14.304 | 0 | 3 | 1 | 57.366 | 56.761 | 34.658 | 34.988 | 38.842 | 23.678 | 2.017 | 2 | 0 | 54.985 | 53.127 | 42.133 | 21.606 | 0 | 0 | 47.395 | 29.918 | [5 empty] | 14.304 | 22.378 | 22 | 6.009 | 5.6367 | 2.9132 | 2.6087 | 3.028 | 50.3906
01/13/10 | 22:51 | 0 | 14.279 | 0 | 3 | 0 | 57.366 | 56.85 | 34.634 | 34.589 | 38.889 | 23.653 | 2.118 | 2 | 0 | 54.964 | 53.127 | 42.109 | 21.581 | 0 | 0 | 47.381 | 29.879 | [5 empty] | 0 | 22.777 | 0 | 5.9796 | 5.6087 | 2.912 | 2.6087 | 3 | 50.171
01/13/10 | 22:52 | 0 | 14.266 | 0 | 3 | 0 | 57.172 | 56.903 | 34.95 | 34.479 | 38.968 | 23.543 | 2.105 | 1 | 0 | 54.924 | 53.066 | 42.095 | 21.424 | 0 | 0 | 47.334 | 29.854 | [5 empty] | 0 | 22.693 | 1 | 5.9834 | 5.6123 | 5.758 | 5.4545 | 0.15779 | 2.6371
01/13/10 | 22:53 | 1 | 14.241 | 0 | 3 | 0 | 56.969 | 56.857 | 35.419 | 34.878 | 39.509 | 23.521 | 2.03 | 2 | 0 | 54.947 | 53.09 | 41.999 | 21.471 | 0 | 0 | 47.357 | 29.832 | [5 empty] | 14.241 | 22.091 | 2 | 6.0053 | 5.6331 | 5.7589 | 5.4545 | 0.17855 | 2.9732
01/13/10 | 22:54 | 0 | 14.266 | 0 | 2 | 0 | 57.014 | 56.722 | 36.007 | 35.397 | 40.284 | 23.521 | 2.03 | 1 | 0 | 54.901 | 53.09 | 42.023 | 21.471 | 0 | 0 | 47.357 | 29.854 | [5 empty] | 0 | 21.617 | 3 | 6.0053 | 5.6331 | 5.7589 | 5.4545 | 0.17855 | 2.9732
01/13/10 | 22:55 | 0 | 14.241 | 0 | 3 | 0 | 57.014 | 56.768 | 36.782 | 35.914 | 40.896 | 23.496 | 2.105 | 2 | 0 | 54.971 | 53.136 | 41.975 | 21.52 | 0 | 0 | 47.357 | 29.879 | [5 empty] | 0 | 21.1 | 4 | 5.9834 | 5.6123 | 5.758 | 5.4545 | 0.15779 | 2.6371
01/13/10 | 22:56 | 1 | 14.241 | 0 | 3 | 0 | 56.903 | 56.768 | 37.818 | 36.641 | 41.671 | 23.496 | 2.03 | 2 | 0 | 55.039 | 53.09 | 41.999 | 21.52 | 0 | 0 | 47.357 | 29.903 | [5 empty] | 14.241 | 20.262 | 5 | 6.0053 | 5.6331 | 5.7589 | 5.4545 | 0.17855 | 2.9732
01/13/10 | 22:57 | 0 | 14.241 | 0 | 3 | 0 | 56.925 | 56.699 | 38.758 | 37.629 | 41.975 | 23.521 | 1.878 | 1 | 0 | 55.039 | 53.09 | 41.999 | 21.64 | 0 | 0 | 47.334 | 29.879 | [5 empty] | 0 | 19.296 | 6 | 6.0495 | 5.6752 | 5.7607 | 5.4545 | 0.22062 | 3.647
01/13/10 | 22:58 | 0 | 14.241 | 0 | 3 | 0 | 57.081 | 56.722 | 39.275 | 38.476 | 42.776 | 23.521 | 2.004 | 2 | 0 | 55.039 | 53.066 | 42.023 | 21.544 | 0 | 0 | 47.334 | 29.928 | [5 empty] | 0 | 18.605 | 7 | 6.0128 | 5.6403 | 5.7592 | 5.4545 | 0.18575 | 3.0892
01/13/10 | 22:59 | 0 | 14.266 | 0 | 3 | 0 | 57.284 | 56.857 | 39.719 | 38.944 | 43.269 | 23.496 | 1.93 | 1 | 0 | 55.039 | 53.043 | 42.047 | 21.544 | 0 | 0 | 47.311 | 29.903 | [5 empty] | 0 | 17.94 | 8 | 6.0719 | 5.6965 | 5.7616 | 5.4545 | 0.24194 | 3.9845
01/13/10 | 23:00 | 1 | 14.241 | 1 | 3 | 0 | 57.418 | 57.014 | 39.837 | 39.227 | 43.056 | 23.543 | 1.878 | 1 | 0 | 55.062 | 53.066 | 42.047 | 21.615 | 0 | 0 | 47.357 | 29.903 | [5 empty] | 0 | 17.737 | 9 | 6.1086 | 5.7314 | 5.7631 | 5.4545 | 0.27681 | 4.5315
01/13/10 | 23:01 | 0 | 14.241 | 0 | 4 | 0 | 57.284 | 57.103 | 39.837 | 39.344 | 43.434 | 23.543 | 1.801 | 2 | 0 | 55.039 | 53.09 | 42.116 | 21.544 | 0 | 0 | 47.334 | 29.879 | [5 empty] | 0 | 17.917 | 10 | 6.0277 | 5.6544 | 5.7598 | 5.4545 | 0.19986 | 3.3158
01/13/10 | 23:02 | 0 | 14.241 | 0 | 3 | 0 | 57.081 | 57.037 | 39.815 | 39.344 | 43.927 | 23.592 | 1.675 | 1 | 0 | 55.039 | 53.02 | 42.116 | 21.615 | 0 | 0 | 47.311 | 29.879 | [5 empty] | 14.266 | 17.964 | 0 | 6.0277 | 5.6544 | 5.7598 | 5.4545 | 0.19986 | 3.3158
01/13/10 | 23:03 | 0 | 14.241 | 0 | 3 | 1 | 57.261 | 56.903 | 39.837 | 39.344 | 44.536 | 23.592 | 1.953 | 1 | 0 | 55.085 | 53.043 | 42.095 | 21.569 | 0 | 0 | 47.334 | 29.854 | [5 empty] | 0 | 18.068 | 1 | 5.9686 | 5.5982 | 4.5886 | 4.2857 | 1.3125 | 21.9903
01/13/10 | 23:04 | 1 | 14.266 | 0 | 3 | 0 | 57.284 | 57.103 | 39.908 | 39.32 | 44.606 | 23.567 | 1.953 | 2 | 0 | 55.109 | 53.02 | 42.14 | 21.495 | 0 | 0 | 47.334 | 29.854 | [5 empty] | 0 | 18.025 | 2 | 5.9761 | 5.6054 | 4.5889 | 4.2857 | 1.3197 | 22.0828
01/13/10 | 23:05 | 0 | 14.266 | 0 | 3 | 0 | 57.484 | 57.126 | 39.956 | 39.416 | 45.133 | 23.616 | 2.156 | 1 | 0 | 55.085 | 53.066 | 42.164 | 21.593 | 0 | 0 | 47.334 | 29.879 | [5 empty] | 0 | 17.981 | 3 | 6.042 | 5.668 | 4.5915 | 4.2857 | 1.3823 | 22.8777
01/13/10 | 23:06 | 0 | 14.241 | 0 | 3 | 0 | 57.462 | 57.284 | 40.002 | 39.437 | 45.019 | 23.592 | 2.13 | 1 | 0 | 55.109 | 53.043 | 42.164 | 21.593 | 0 | 0 | 47.311 | 29.854 | [5 empty] | 14.266 | 17.861 | 4 | 6.0201 | 5.6472 | 4.5907 | 4.2857 | 1.3615 | 22.6158
01/13/10 | 23:07 | 0 | 14.266 | 0 | 3 | 0 | 57.418 | 57.192 | 40.002 | 39.437 | 45.362 | 23.616 | 1.904 | 2 | 0 | 55.109 | 53.02 | 42.188 | 21.593 | 0 | 0 | 47.287 | 29.854 | [5 empty] | 0 | 17.788 | 5 | 6.0344 | 5.6608 | 4.5912 | 4.2857 | 1.3751 | 22.7871
01/13/10 | 23:08 | 1 | 14.266 | 0 | 3 | 0 | 57.418 | 57.172 | 40.167 | 39.557 | 44.972 | 23.616 | 1.979 | 1 | 0 | 55.109 | 53.043 | 42.164 | 21.64 | 0 | 0 | 47.311 | 29.854 | [5 empty] | 0 | 17.693 | 6 | 6.0644 | 5.6893 | 4.5925 | 4.2857 | 1.4036 | 23.1445
01/13/10 | 23:09 | 0 | 14.241 | 0 | 3 | 0 | 57.462 | 57.103 | 40.215 | 39.674 | 45.201 | 23.641 | 1.93 | 1 | 0 | 55.13 | 53.043 | 42.236 | 21.593 | 0 | 0 | 47.287 | 29.854 | [5 empty] | 14.191 | 17.934 | 7 | 6.0719 | 5.6965 | 4.5928 | 4.2857 | 1.4108 | 23.2342
01/13/10 | 23:10 | 0 | 14.241 | 0 | 3 | 0 | 57.53 | 57.192 | 40.236 | 39.837 | 45.385 | 23.616 | 1.827 | 2 | 0 | 55.039 | 52.929 | 42.164 | 21.52 | 0 | 0 | 47.266 | 29.879 | [5 empty] | 0 | 17.699 | 8 | 5.9549 | 5.5852 | 4.588 | 4.2857 | 1.2995 | 21.8223
01/13/10 | 23:11 | 1 | 14.191 | 0 | 3 | 0 | 57.866 | 57.284 | 40.356 | 39.932 | 44.972 | 23.665 | 1.801 | 1 | 0 | 55.109 | 53.066 | 42.212 | 21.569 | 0 | 0 | 47.287 | 29.903 | [5 empty] | 0 | 17.716 | 9 | 5.9648 | 5.5946 | 4.5884 | 4.2857 | 1.3089 | 21.9439
01/13/10 | 23:12 | 0 | 14.311 | 0 | 3 | 0 | 57.863 | 57.617 | 40.516 | 40.164 | 45.037 | 23.685 | 2.203 | 1 | 0 | 55.174 | 53.064 | 42.255 | 21.638 | 0 | 0 | 47.332 | 29.901 | [5 empty] | 0 | 17.821 | 10 | 6.0239 | 5.6508 | 4.5908 | 4.2857 | 1.3651 | 22.6613
01/13/10 | 23:13 | 0 | 14.304 | 0 | 3 | 0 | 58.014 | 57.564 | 40.581 | 40.298 | 44.458 | 23.678 | 2.169 | 2 | 0 | 55.12 | 52.989 | 42.248 | 21.532 | 0 | 0 | 47.301 | 29.893 | [5 empty] | 14.279 | 18.039 | 11 | 6.0166 | 5.6439 | 4.5905 | 4.2857 | 1.3582 | 22.5737
01/13/10 | 23:14 | 0 | 14.279 | 0 | 3 | 0 | 58.306 | 57.678 | 40.767 | 40.485 | 46.018 | 23.724 | 1.966 | 1 | 0 | 55.144 | 53.01 | 42.272 | 21.387 | 0 | 0 | 47.325 | 29.893 | [5 empty] | 0 | 18.101 | 12 | 6.0166 | 5.6439 | 4.5905 | 4.2857 | 1.3582 | 22.5737
01/13/10 | 23:15 | 1 | 14.279 | 0 | 3 | 0 | 58.641 | 57.991 | 40.839 | 40.602 | 45.604 | 23.653 | 1.991 | 1 | 0 | 55.167 | 52.989 | 42.296 | 21.461 | 0 | 0 | 47.325 | 29.915 | [5 empty] | 0 | 18.232 | 13 | 5.9724 | 5.6018 | 4.5887 | 4.2857 | 1.3161 | 22.0366
01/13/10 | 23:16 | 0 | 14.304 | 0 | 3 | 0 | 58.799 | 58.329 | 40.815 | 40.698 | 45.81 | 23.724 | 1.991 | 2 | 0 | 55.144 | 52.989 | 42.272 | 21.606 | 0 | 0 | 47.325 | 29.94 | [5 empty] | 0 | 18.833 | 0 | 5.9205 | 5.5525 | 4.5866 | 4.2857 | 1.2668 | 21.3973
01/13/10 | 23:17 | 0 | 14.304 | 0 | 3 | 1 | 59.023 | 58.461 | 40.839 | 40.791 | 46.109 | 23.702 | 2.143 | 1 | 0 | 55.19 | 52.989 | 42.296 | 21.606 | 0 | 0 | 47.301 | 29.915 | [5 empty] | 14.304 | 18.735 | 1 | 5.9354 | 5.5667 | 2.8015 | 2.5 | 3.0667 | 51.6676
01/13/10 | 23:18 | 0 | 14.329 | 0 | 3 | 0 | 59.741 | 58.687 | 40.791 | 40.908 | 46.613 | 23.724 | 2.321 | 1 | 0 | 55.19 | 52.919 | 42.224 | 21.581 | 0 | 0 | 47.325 | 29.869 | [5 empty] | 0 | 18.822 | 2 | 5.9354 | 5.5667 | 2.8015 | 2.5 | 3.0667 | 51.6676
01/13/10 | 23:19 | 1 | 14.304 | 0 | 3 | 0 | 59.808 | 59.315 | 40.86 | 41.073 | 46.706 | 23.702 | 2.27 | 1 | 0 | 55.19 | 52.966 | 42.32 | 21.436 | 0 | 0 | 47.301 | 29.893 | [5 empty] | 0 | 18.839 | 3 | 5.9796 | 5.6087 | 2.8033 | 2.5 | 3.1087 | 51.9887
01/13/10 | 23:20 | 0 | 14.304 | 0 | 2 | 0 | 59.965 | 59.449 | 40.932 | 41.143 | 46.774 | 23.678 | 2.27 | 2 | 0 | 55.19 | 52.943 | 42.32 | 21.412 | 0 | 0 | 47.278 | 29.869 | [5 empty] | 0 | 18.81 | 4 | 6.0609 | 5.686 | 2.8066 | 2.5 | 3.186 | 52.566
01/13/10 | 23:21 | 0 | 14.304 | 0 | 3 | 0 | 60.077 | 59.561 | 41.121 | 41.238 | 46.589 | 23.724 | 2.118 | 1 | 0 | 55.19 | 52.966 | 42.32 | 21.63 | 0 | 0 | 47.255 | 29.869 | [5 empty] | 14.279 | 18.896 | 5 | 6.0757 | 5.7001 | 2.8072 | 2.5 | 3.2001 | 52.6699
01/13/10 | 23:22 | 0 | 14.279 | 0 | 3 | 0 | 60.189 | 59.673 | 41.121 | 41.379 | 46.912 | 23.749 | 1.839 | 1 | 0 | 55.214 | 52.966 | 42.389 | 21.63 | 0 | 0 | 47.278 | 29.893 | [5 empty] | 0 | 18.937 | 6 | 6.039 | 5.6652 | 2.8057 | 2.5 | 3.1652 | 52.4124
01/13/10 | 23:23 | 1 | 14.279 | 0 | 3 | 0 | 60.369 | 59.785 | 41.143 | 41.473 | 46.75 | 23.724 | 1.788 | 1 | 0 | 55.235 | 52.943 | 42.341 | 21.701 | 0 | 0 | 47.255 | 29.893 | [5 empty] | 0 | 18.892 | 7 | 6.039 | 5.6652 | 2.8057 | 2.5 | 3.1652 | 52.4124
01/13/10 | 23:24 | 0 | 14.304 | 0 | 3 | 0 | 60.458 | 59.965 | 41.214 | 41.521 | 46.337 | 23.749 | 1.914 | 2 | 0 | 55.235 | 52.943 | 42.365 | 21.581 | 0 | 0 | 47.255 | 29.869 | [5 empty] | 0 | 18.75 | 8 | 6.0239 | 5.6508 | 2.8051 | 2.5 | 3.1508 | 52.3052
01/13/10 | 23:25 | 0 | 14.279 | 0 | 2 | 0 | 60.458 | 60.077 | 41.473 | 41.566 | 46.545 | 23.749 | 1.914 | 1 | 0 | 55.258 | 52.919 | 42.389 | 21.63 | 0 | 0 | 47.234 | 29.869 | [5 empty] | 14.279 | 18.791 | 9 | 6.0533 | 5.6788 | 2.8063 | 2.5 | 3.1788 | 52.5129
01/13/10 | 23:26 | 0 | 14.304 | 0 | 3 | 0 | 60.481 | 60.077 | 41.542 | 41.731 | 46.844 | 23.773 | 1.966 | 1 | 0 | 55.281 | 52.919 | 42.413 | 21.677 | 0 | 0 | 47.234 | 29.869 | [5 empty] | 0 | 18.892 | 10 | 6.0757 | 5.7001 | 2.8072 | 2.5 | 3.2001 | 52.6699
01/13/10 | 23:27 | 1 | 14.279 | 0 | 3 | 0 | 60.615 | 60.054 | 41.662 | 41.824 | 47.14 | 23.773 | 1.865 | 1 | 0 | 55.328 | 52.943 | 42.413 | 21.677 | 0 | 0 | 47.234 | 29.893 | [5 empty] | 0 | 8.472 | 11 | 6.0457 | 5.6716 | 2.806 | 2.5 | 3.1716 | 52.4596
01/13/10 | 23:28 | 0 | 14.279 | 1 | 3 | 0 | 60.905 | 60.234 | 41.8 | 42.013 | 43.8 | 23.869 | 1.788 | 2 | 0 | 55.305 | 52.919 | 42.365 | 21.726 | 0 | 0 | 47.255 | 29.844 | [5 empty] | 0 | 3.198 | 12 | 6.0166 | 5.6439 | 2.8048 | 2.5 | 3.1439 | 52.2534
01/13/10 | 23:29 | 0 | 14.279 | 0 | 2 | 0 | 50.672 | 60.481 | 41.824 | 42.2 | 29.869 | 23.822 | 1.891 | 0 | 0 | 55.328 | 52.943 | 42.389 | 21.75 | 0 | 0 | 47.278 | 29.869 | [5 empty] | 0 | 1.481 | 13 | 5.9724 | 5.6018 | 2.803 | 2.5 | 3.1018 | 51.9362
01/13/10 | 23:30 | 0 | 14.279 | 0 | 3 | 0 | 45.376 | 52.163 | 41.92 | 42.178 | 23.58 | 23.822 | 1.991 | 1 | 0 | 55.351 | 52.896 | 42.461 | 21.557 | 0 | 0 | 47.234 | 29.893 | [5 empty] | 0 | 0.751 | 14 | 5.9828 | 5.6118 | 2.8034 | 2.5 | 3.1118 | 52.0118
01/13/10 | 23:31 | 0 | 14.279 | 0 | 3 | 0 | 43.681 | 45.971 | 41.896 | 42.2 | 20.448 | 23.822 | 2.143 | 0 | 0 | 55.351 | 52.943 | 42.437 | 21.677 | 0 | 0 | 47.255 | 29.893 | [5 empty] | 0 | 0.516 | 15 | 6.0414 | 5.6674 | 2.8058 | 2.5 | 3.1674 | 52.4288
01/13/10 | 23:32 | 0 | 14.269 | 0 | 3 | 0 | 42.989 | 44.14 | 41.698 | 42.238 | 16.516 | 23.714 | 2.107 | 0 | 0 | 55.293 | 52.863 | 42.401 | 21.642 | 0 | 0 | 47.245 | 29.881 | [5 empty] | 0 | 0.846 | 16 | 6.0195 | 5.6467 | 2.8049 | 2.5 | 3.1467 | 52.2741
01/13/10 | 23:33 | 0 | 14.294 | 0 | 3 | 0 | 42.659 | 43.341 | 41.202 | 42.143 | 13.406 | 23.739 | 1.906 | 0 | 0 | 55.249 | 52.84 | 42.355 | 21.522 | 0 | 0 | 47.199 | 29.859 | [5 empty] | 0 | 1.808 | 17 | 6.0562 | 5.6815 | 2.8064 | 2.5 | 3.1815 | 52.5333
01/13/10 | 23:34 | 0 | 14.269 | 0 | 3 | 0 | 42.379 | 42.92 | 39.77 | 41.533 | 12.567 | 23.739 | 1.981 | 0 | 0 | 55.179 | 52.84 | 42.355 | 21.476 | 0 | 0 | 47.175 | 29.786 | [5 empty] | 0 | 1.856 | 18 | 6.0856 | 5.7095 | 2.8076 | 2.5 | 3.2095 | 52.7388
01/13/10 | 23:35 | 0 | 14.269 | 0 | 3 | 0 | 41.767 | 42.59 | 38.361 | 39.959 | 13.062 | 23.643 | 1.855 | 0 | 0 | 55.111 | 52.817 | 42.355 | 21.402 | 0 | 0 | 47.199 | 29.835 | [5 empty] | 0 | 1.364 | 19 | 6.012 | 5.6395 | 2.8046 | 2.5 | 3.1395 | 52.2203
01/13/10 | 23:36 | 0 | 14.269 | 0 | 3 | 0 | 40.427 | 41.956 | 37.538 | 38.571 | 12.049 | 23.643 | 1.754 | 1 | 0 | 55.041 | 52.793 | 42.284 | 21.571 | 0 | 0 | 47.175 | 29.859 | [5 empty] | 0 | 1.035 | 20 | 5.9828 | 5.6118 | 2.8034 | 2.5 | 3.1118 | 52.0118
01/13/10 | 23:37 | 0 | 14.294 | 0 | 3 | 0 | 38.995 | 40.64 | 36.763 | 37.631 | 11.727 | 23.594 | 2.007 | 0 | 0 | 54.95 | 52.772 | 42.214 | 21.642 | 0 | 0 | 47.152 | 29.859 | [5 empty] | 0 | 15.218 | 21 | 5.9386 | 5.5697 | 2.8016 | 2.5 | 3.0697 | 51.691
01/13/10 | 23:38 | 0 | 14.269 | 0 | 3 | 0 | 37.961 | 39.229 | 36.103 | 36.926 | 30.05 | 23.619 | 2.107 | 0 | 0 | 54.88 | 52.772 | 42.166 | 21.522 | 0 | 0 | 47.131 | 29.859 | [5 empty] | 14.269 | 20.549 | 22 | 5.9528 | 5.5833 | 2.8022 | 2.5 | 3.0833 | 51.7949
01/13/10 | 23:39 | 0 | 14.243 | 0 | 3 | 0 | 51.486 | 38.22 | 35.634 | 36.268 | 38.007 | 23.499 | 2.259 | 0 | 0 | 54.812 | 52.726 | 42.121 | 21.498 | 0 | 0 | 47.152 | 29.835 | [5 empty] | 0 | 22.1 | 23 | 6.0248 | 5.6516 | 2.8051 | 2.5 | 3.1516 | 52.3114
01/13/10 | 23:40 | 1 | 14.269 | 0 | 3 | 0 | 56.3 | 50.683 | 35.141 | 35.751 | 38.265 | 23.45 | 2.21 | 1 | 0 | 54.742 | 52.726 | 42.049 | 21.498 | 0 | 0 | 47.131 | 29.835 | [5 empty] | 0 | 22.798 | 0 | 5.9753 | 5.6046 | 2.8031 | 2.5 | 3.1046 | 51.9572
01/13/10 | 23:41 | 0 | 14.299 | 0 | 3 | 1 | 57.291 | 55.848 | 34.651 | 35.191 | 38.294 | 23.503 | 1.963 | 1 | 0 | 54.679 | 52.73 | 42.009 | 21.527 | 0 | 0 | 47.159 | 29.839 | [5 empty] | 14.243 | 23.174 | 1 | 6.0271 | 5.6539 | 5.3052 | 5 | 0.65386 | 10.8486
01/13/10 | 23:42 | 0 | 14.269 | 0 | 3 | 0 | 57.375 | 56.793 | 34.342 | 34.577 | 38.079 | 23.425 | 2.133 | 2 | 0 | 54.604 | 52.679 | 41.932 | 21.451 | 0 | 0 | 47.108 | 29.736 | [5 empty] | 0 | 23.379 | 2 | 6.0271 | 5.6539 | 5.3052 | 5 | 0.65386 | 10.8486
01/13/10 | 23:43 | 1 | 14.243 | 0 | 3 | 0 | 57.375 | 56.905 | 34.247 | 34.201 | 38.337 | 23.378 | 1.955 | 1 | 0 | 54.56 | 52.679 | 41.932 | 21.522 | 0 | 0 | 47.131 | 29.786 | [5 empty] | 0 | 22.862 | 3 | 6.0472 | 5.673 | 5.306 | 5 | 0.67296 | 11.1284
01/13/10 | 23:44 | 0 | 14.269 | 0 | 3 | 0 | 57.532 | 57.017 | 34.646 | 34.153 | 38.619 | 23.354 | 1.955 | 2 | 0 | 54.56 | 52.679 | 41.884 | 21.547 | 0 | 0 | 47.084 | 29.786 | [5 empty] | 14.269 | 22.077 | 4 | 6.0338 | 5.6602 | 5.3055 | 5 | 0.66022 | 10.9421
01/13/10 | 23:45 | 0 | 14.299 | 0 | 3 | 0 | 57.491 | 57.222 | 35.239 | 34.629 | 39.117 | 23.359 | 1.886 | 2 | 0 | 54.611 | 52.73 | 41.889 | 21.576 | 0 | 0 | 47.159 | 29.815 | [5 empty] | 0 | 21.559 | 5 | 5.9601 | 5.5902 | 5.3025 | 5 | 0.59019 | 9.9023
01/13/10 | 23:46 | 1 | 14.269 | 0 | 3 | 0 | 57.24 | 57.195 | 35.703 | 35.163 | 40.028 | 23.329 | 1.932 | 2 | 0 | 54.651 | 52.656 | 41.86 | 21.498 | 0 | 0 | 47.108 | 29.786 | [5 empty] | 0 | 20.691 | 6 | 5.9601 | 5.5902 | 5.3025 | 5 | 0.59019 | 9.9023
01/13/10 | 23:47 | 0 | 14.269 | 0 | 3 | 0 | 57.286 | 57.062 | 36.55 | 35.727 | 40.569 | 23.305 | 2.185 | 1 | 0 | 54.674 | 52.656 | 41.884 | 21.547 | 0 | 0 | 47.108 | 29.81 | [5 empty] | 0 | 19.633 | 7 | 6.0195 | 5.6467 | 5.3049 | 5 | 0.64666 | 10.7427
01/13/10 | 23:48 | 0 | 14.269 | 0 | 3 | 0 | 57.217 | 57.083 | 37.655 | 36.526 | 41.061 | 23.234 | 2.185 | 2 | 0 | 54.698 | 52.656 | 41.86 | 21.596 | 0 | 0 | 47.084 | 29.81 | [5 empty] | 14.299 | 18.715 | 8 | 5.9805 | 5.6096 | 5.3033 | 5 | 0.60957 | 10.1926
01/13/10 | 23:49 | 0 | 14.269 | 0 | 3 | 0 | 57.195 | 56.994 | 38.641 | 37.562 | 42.214 | 23.258 | 1.981 | 1 | 0 | 54.742 | 52.656 | 41.884 | 21.378 | 0 | 0 | 47.084 | 29.786 | [5 empty] | 0 | 18.513 | 9 | 6.0414 | 5.6674 | 5.3058 | 5 | 0.66742 | 11.0475
01/13/10 | 23:50 | 1 | 14.299 | 0 | 3 | 0 | 57.222 | 57.021 | 39.399 | 38.507 | 42.312 | 23.31 | 2.115 | 2 | 0 | 54.749 | 52.684 | 41.867 | 21.505 | 0 | 0 | 47.112 | 29.815 | [5 empty] | 0 | 18.073 | 10 | 6.0772 | 5.7015 | 5.3073 | 5 | 0.70147 | 11.5426
01/13/10 | 23:51 | 0 | 14.294 | 0 | 3 | 0 | 57.555 | 56.994 | 39.77 | 39.042 | 43.389 | 23.28 | 1.906 | 1 | 0 | 54.765 | 52.679 | 41.932 | 21.353 | 0 | 0 | 47.084 | 29.786 | [5 empty] | 14.299 | 17.972 | 11 | 6.0848 | 5.7087 | 5.3076 | 5 | 0.70866 | 11.6465
01/13/10 | 23:52 | 0 | 14.274 | 0 | 3 | 0 | 57.448 | 57.291 | 39.939 | 39.375 | 43.417 | 23.31 | 1.783 | 2 | 0 | 54.772 | 52.686 | 41.913 | 21.358 | 0 | 0 | 47.068 | 29.79 | [5 empty] | 0 | 17.876 | 0 | 6.0818 | 5.7059 | 5.3074 | 5 | 0.70589 | 11.6066
01/13/10 | 23:53 | 1 | 14.299 | 0 | 3 | 1 | 57.56 | 57.224 | 40.128 | 39.588 | 43.817 | 23.334 | 1.757 | 1 | 0 | 54.796 | 52.663 | 41.961 | 21.456 | 0 | 0 | 47.045 | 29.766 | [5 empty] | 0 | 17.787 | 1 | 6.0848 | 5.7087 | 7.8076 | 7.5 | -1.7913 | -29.4397
01/13/10 | 23:54 | 0 | 14.306 | 0 | 4 | 0 | 57.612 | 57.343 | 40.205 | 39.736 | 44.436 | 23.415 | 1.767 | 1 | 0 | 54.803 | 52.716 | 42.016 | 21.584 | 0 | 0 | 47.119 | 29.776 | [5 empty] | 0 | 17.716 | 2 | 6.0818 | 5.7059 | 7.8074 | 7.5 | -1.7941 | -29.4993
01/13/10 | 23:55 | 0 | 14.249 | 0 | 3 | 0 | 57.516 | 57.359 | 40.27 | 39.729 | 44.75 | 23.383 | 1.757 | 1 | 0 | 54.796 | 52.686 | 41.985 | 21.672 | 0 | 0 | 47.089 | 29.719 | [5 empty] | 14.281 | 17.694 | 3 | 6.0967 | 5.72 | 7.8081 | 7.5 | -1.78 | -29.1959
01/13/10 | 23:56 | 0 | 14.306 | 0 | 3 | 0 | 57.5 | 57.32 | 40.325 | 39.784 | 44.827 | 23.462 | 1.767 | 2 | 0 | 54.849 | 52.716 | 42.064 | 21.512 | 0 | 0 | 47.119 | 29.776 | [5 empty] | 0 | 17.694 | 4 | 6.0548 | 5.6802 | 7.8064 | 7.5 | -1.8198 | -30.0564
01/13/10 | 23:57 | 1 | 14.281 | 0 | 3 | 0 | 57.523 | 57.32 | 40.16 | 39.829 | 44.804 | 23.462 | 1.716 | 1 | 0 | 54.849 | 52.693 | 42.109 | 21.608 | 0 | 0 | 47.098 | 29.727 | [5 empty] | 0 | 0 | 5 | 6.5964 | 6.195 | 7.806 | 7.5 | -1.305 | -19.7835
01/13/10 | 23:58 | 0 | 14.274 | 0 | 3 | 0 | 57.516 | 57.291 | 40.152 | 39.822 | 44.774 | 23.43 | 1.86 | 2 | 0 | 54.84 | 52.663 | 42.078 | 21.503 | 0 | 0 | 47.068 | 29.695 | [5 empty] | 5012.4472 | 16.8419 | 6 | 5.816 | 5.4532 | 7.8283 | 7.5 | -2.0468 | -35.1917
01/13/10 | 23:59 | 0 | 14.274 | 0 | 3 | 0 | 57.494 | 57.291 | 40.198 | 39.846 | 44.636 | 23.383 | 1.886 | 1 | 0 | 54.84 | 52.663 | 42.102 | 21.481 | 0 | 0 | 47.045 | 29.719 | [5 empty] | 0 | 0 | 7 | 6.5964 | 6.195 | 7.7967 | 7.5 | -1.305 | -19.7835
01/14/10 | 0:00 | 0 | 14.249 | 0 | 3 | 0 | 57.605 | 57.313 | 40.152 | 39.894 | 44.522 | 23.454 | 1.86 | 1 | 0 | 54.84 | 52.639 | 42.102 | 21.432 | 0 | 0 | 47.045 | 29.719
[29 empty] | #REF! | #VALUE! | 0 | #VALUE! | #VALUE! | 7.8283 | 7.5 | #VALUE! | #VALUE!
01/13/10 | 1440 | 348 | 14.4036 | 0.45 | 4392 | 95 | 57.4664 |  |  | 40.6245 | 42.4821 | 24.0321 | 2.6798 | 1626 | 5 |  |  |  | 21.9148 | 66 | 4 |  |  | 1.675 | 23:02 | 4.65 | 12:43 | 2.975 | #REF!
|  | 2 | [18 empty] | 1 | [10 empty] | #VALUE! | #VALUE! |  | 96 | #VALUE! | #VALUE!