## Therm118
Windmill Logger - THERMAL2.IMS
File opened at 00:00:01 Wed 30 Jun 2010
File closed at 00:00:01 Thu 01 Jul 2010
Date | Time | Boiler_Gas | Gas_MeterT | Boiler_Elec | Boiler_Flow | Boiler_Heat | Boiler_FlowT | Rads_In | Rads_Out | Boiler_Retur | Flue_Gas | Kitchen | Outside | Rain_Gauge | DHW_Coil_Hea | DHW_Coil_In | DHW_Cylinder | DHW_Coil_Out | DHW_Ambient | DHW_Flow | DHW_Heat | DHW_Out | DHW_In | OT min | t OT min | OT max | t OT max | T swing | Wtd._Meter_T | Delta T | Time Interval | T.H. Plus | W.H.L + | Total Heat | Water Ht. | Gain + | Gain + %
Days | Secs | cubic_feet | Celsius | kWh | litres | kWh | Celsius | Celsius | Celsius | Celsius | Celsius | Celsius | Celsius | events | kWh | Celsius | Celsius | Celsius | Celsius | litres | kWh | Celsius | Celsius | Celsius | hh:mm:ss | Celsius | hh:mm:ss | Kelvin | Celsius |  | Minutes | kW | kW | kW | kW | kW | %
06/30/10 | 0:00 | 0 | 24.597 | 0 | 0 | 0 | 26.063 | 27.098 | 25.558 | 25.605 | 20.622 | 25.968 | 19.495 | 0 | 0 | 43.539 | 35.643 | 28.302 | 27.652 | 0 | 0 | 47.185 | 27.821 | [5 empty] | 0 | 0.458 | 0 | 0.91946 | 0.79878 | 0.098259 | 0 | 0.79878 | 86.8757
06/30/10 | 0:01 | 0 | 24.587 | 0 | 0 | 0 | 26.054 | 27.113 | 25.548 | 25.644 | 20.564 | 25.933 | 19.51 | 0 | 0 | 43.554 | 35.682 | 28.317 | 27.642 | 0 | 0 | 47.199 | 27.836 | [5 empty] | 0 | 0.41 | 1 | 0.91509 | 0.79463 | 0.098082 | 0 | 0.79463 | 86.8367
06/30/10 | 0:02 | 0 | 24.587 | 0 | 0 | 0 | 26.029 | 27.113 | 25.499 | 25.62 | 20.539 | 26.005 | 19.485 | 0 | 0 | 43.53 | 35.658 | 28.317 | 27.642 | 0 | 0 | 47.199 | 27.812 | [5 empty] | 0 | 0.409 | 2 | 0.92237 | 0.80155 | 0.098377 | 0 | 0.80155 | 86.9015
06/30/10 | 0:03 | 0 | 24.612 | 0 | 0 | 0 | 26.054 | 27.113 | 25.524 | 25.644 | 20.588 | 25.933 | 19.51 | 0 | 0 | 43.53 | 35.682 | 28.341 | 27.642 | 0 | 0 | 47.178 | 27.836 | [5 empty] | 0 | 0.41 | 3 | 0.91509 | 0.79463 | 0.098082 | 0 | 0.79463 | 86.8367
06/30/10 | 0:04 | 0 | 24.587 | 0 | 1 | 0 | 26.054 | 27.088 | 25.548 | 25.595 | 20.637 | 25.933 | 19.535 | 0 | 0 | 43.53 | 35.682 | 28.295 | 27.642 | 0 | 0 | 47.178 | 27.836 | [5 empty] | 0 | 0.459 | 4 | 0.90781 | 0.78771 | 0.097787 | 0 | 0.78771 | 86.7708
06/30/10 | 0:05 | 0 | 24.587 | 0 | 0 | 0 | 26.054 | 27.137 | 25.548 | 25.669 | 20.588 | 25.909 | 19.535 | 0 | 0 | 43.53 | 35.682 | 28.366 | 27.642 | 0 | 0 | 47.178 | 27.861 | [5 empty] | 0 | 0.385 | 5 | 0.90781 | 0.78771 | 0.097787 | 0 | 0.78771 | 86.7708
06/30/10 | 0:06 | 0 | 24.504 | 0 | 0 | 0 | 25.995 | 26.983 | 25.394 | 25.585 | 20.529 | 25.85 | 19.475 | 0 | 0 | 43.496 | 35.624 | 28.307 | 27.586 | 0 | 0 | 47.098 | 27.802 | [5 empty] | 0 | 0.41 | 6 | 0.92528 | 0.80432 | 0.098495 | 0 | 0.80432 | 86.9272
06/30/10 | 0:07 | 0 | 24.443 | 0 | 0 | 0 | 26.078 | 27.137 | 25.306 | 25.693 | 20.394 | 25.86 | 19.41 | 0 | 0 | 43.484 | 35.517 | 28.415 | 27.571 | 0 | 0 | 47.199 | 27.741 | [5 empty] | 0 | 0.385 | 7 | 0.94421 | 0.82231 | 0.099262 | 0 | 0.82231 | 87.0901
06/30/10 | 0:08 | 0 | 24.563 | 0 | 0 | 0 | 26.054 | 27.162 | 25.45 | 25.693 | 20.468 | 25.884 | 19.485 | 0 | 0 | 43.508 | 35.636 | 28.39 | 27.62 | 0 | 0 | 47.131 | 27.812 | [5 empty] | 0 | 0.361 | 8 | 0.92237 | 0.80155 | 0.098377 | 0 | 0.80155 | 86.9015
06/30/10 | 0:09 | 0 | 24.504 | 0 | 0 | 0 | 26.019 | 27.103 | 25.394 | 25.634 | 20.409 | 25.803 | 19.425 | 0 | 0 | 43.451 | 35.555 | 28.331 | 27.537 | 0 | 0 | 47.075 | 27.753 | [5 empty] | 0 | 0.385 | 9 | 0.93984 | 0.81816 | 0.099085 | 0 | 0.81816 | 87.0531
06/30/10 | 0:10 | 0 | 24.563 | 0 | 0 | 0 | 26.078 | 27.113 | 25.524 | 25.595 | 20.564 | 25.813 | 19.535 | 0 | 0 | 43.508 | 35.682 | 28.366 | 27.642 | 0 | 0 | 47.04 | 27.836 | [5 empty] | 0 | 0.483 | 10 | 0.90781 | 0.78771 | 0.097787 | 0 | 0.78771 | 86.7708
06/30/10 | 0:11 | 0 | 24.528 | 0 | 0 | 0 | 26.068 | 27.079 | 25.465 | 25.634 | 20.385 | 25.779 | 19.45 | 0 | 0 | 43.451 | 35.603 | 28.331 | 27.586 | 0 | 0 | 47.031 | 27.777 | [5 empty] | 0 | 0.434 | 11 | 0.93256 | 0.81124 | 0.09879 | 0 | 0.81124 | 86.9906
06/30/10 | 0:12 | 0 | 24.563 | 0 | 0 | 0 | 26.054 | 27.113 | 25.524 | 25.595 | 20.539 | 25.813 | 19.535 | 0 | 0 | 43.508 | 35.682 | 28.341 | 27.642 | 0 | 0 | 47.063 | 27.861 | [5 empty] | 0 | 0.459 | 12 | 0.90781 | 0.78771 | 0.097787 | 0 | 0.78771 | 86.7708
06/30/10 | 0:13 | 0 | 24.553 | 0 | 0 | 0 | 26.019 | 27.054 | 25.49 | 25.585 | 20.529 | 25.73 | 19.523 | 0 | 0 | 43.475 | 35.672 | 28.356 | 27.608 | 0 | 0 | 47.031 | 27.851 | [5 empty] | 0 | 0.434 | 13 | 0.9113 | 0.79103 | 0.097929 | 0 | 0.79103 | 86.8025
06/30/10 | 0:14 | 0 | 24.553 | 0 | 0 | 0 | 26.019 | 27.054 | 25.49 | 25.585 | 20.48 | 25.705 | 19.5 | 0 | 0 | 43.451 | 35.672 | 28.356 | 27.608 | 0 | 0 | 47.075 | 27.826 | [5 empty] | 0 | 0.434 | 14 | 0.918 | 0.7974 | 0.0982 | 0 | 0.7974 | 86.8627
06/30/10 | 0:15 | 0 | 24.587 | 0 | 0 | 0 | 26.054 | 27.113 | 25.524 | 25.669 | 20.468 | 25.764 | 19.558 | 0 | 0 | 43.508 | 35.706 | 28.366 | 27.642 | 0 | 0 | 47.108 | 27.885 | [5 empty] | 0 | 0.385 | 15 | 0.90111 | 0.78135 | 0.097516 | 0 | 0.78135 | 86.7092
06/30/10 | 0:16 | 0 | 24.563 | 0 | 0 | 0 | 26.054 | 27.088 | 25.499 | 25.669 | 20.515 | 25.789 | 19.558 | 0 | 0 | 43.461 | 35.706 | 28.366 | 27.642 | 0 | 0 | 47.108 | 27.885 | [5 empty] | 0 | 0.385 | 16 | 0.90111 | 0.78135 | 0.097516 | 0 | 0.78135 | 86.7092
06/30/10 | 0:17 | 0 | 24.553 | 0 | 1 | 0 | 26.019 | 27.103 | 25.49 | 25.634 | 20.409 | 25.754 | 19.523 | 0 | 0 | 43.451 | 35.672 | 28.356 | 27.633 | 0 | 0 | 47.075 | 27.851 | [5 empty] | 0 | 0.385 | 17 | 0.9113 | 0.79103 | 0.097929 | 0 | 0.79103 | 86.8025
06/30/10 | 0:18 | 0 | 24.553 | 0 | 0 | 0 | 26.019 | 27.079 | 25.49 | 25.61 | 20.409 | 25.73 | 19.5 | 0 | 0 | 43.427 | 35.696 | 28.307 | 27.633 | 0 | 0 | 47.052 | 27.851 | [5 empty] | 0 | 0.409 | 18 | 0.918 | 0.7974 | 0.0982 | 0 | 0.7974 | 86.8627
06/30/10 | 0:19 | 0 | 24.577 | 0 | 0 | 0 | 26.019 | 27.079 | 25.465 | 25.61 | 20.385 | 25.681 | 19.548 | 0 | 0 | 43.427 | 35.696 | 28.356 | 27.633 | 0 | 0 | 47.052 | 27.851 | [5 empty] | 0 | 0.409 | 19 | 0.90402 | 0.78411 | 0.097634 | 0 | 0.78411 | 86.7361
06/30/10 | 0:20 | 0 | 24.553 | 0 | 0 | 0 | 25.995 | 27.079 | 25.465 | 25.61 | 20.434 | 25.73 | 19.573 | 0 | 0 | 43.427 | 35.672 | 28.356 | 27.633 | 0 | 0 | 47.007 | 27.851 | [5 empty] | 0 | 0.385 | 20 | 0.89674 | 0.77719 | 0.097339 | 0 | 0.77719 | 86.6685
06/30/10 | 0:21 | 0 | 24.541 | 1 | 0 | 0 | 26.032 | 27.042 | 25.502 | 25.598 | 20.47 | 25.693 | 19.488 | 0 | 0 | 43.391 | 35.684 | 28.319 | 27.596 | 0 | 0 | 46.949 | 27.839 | [5 empty] | 0 | 0.434 | 21 | 0.92149 | 0.80072 | 0.098342 | 0 | 0.80072 | 86.8938
06/30/10 | 0:22 | 0 | 24.541 | 0 | 0 | 0 | 26.007 | 27.042 | 25.404 | 25.573 | 20.492 | 25.693 | 19.463 | 0 | 0 | 43.415 | 35.684 | 28.368 | 27.62 | 0 | 0 | 46.949 | 27.885 | [5 empty] | 0 | 0.434 | 22 | 0.92877 | 0.80764 | 0.098637 | 0 | 0.80764 | 86.9578
06/30/10 | 0:23 | 0 | 24.565 | 0 | 0 | 0 | 26.007 | 27.066 | 25.477 | 25.573 | 20.517 | 25.647 | 19.412 | 0 | 0 | 43.415 | 35.684 | 28.393 | 27.62 | 0 | 0 | 46.902 | 27.861 | [5 empty] | 0 | 0.434 | 23 | 0.94363 | 0.82176 | 0.099238 | 0 | 0.82176 | 87.0852
06/30/10 | 0:24 | 0 | 24.516 | 0 | 0 | 0 | 25.982 | 27.066 | 25.477 | 25.598 | 20.421 | 25.669 | 19.463 | 0 | 0 | 43.391 | 35.684 | 28.344 | 27.62 | 0 | 0 | 46.879 | 27.861 | [5 empty] | 0 | 0.384 | 24 | 0.92877 | 0.80764 | 0.098637 | 0 | 0.80764 | 86.9578
06/30/10 | 0:25 | 0 | 24.541 | 0 | 0 | 0 | 26.007 | 27.066 | 25.477 | 25.598 | 20.47 | 25.669 | 19.387 | 0 | 0 | 43.367 | 35.684 | 28.344 | 27.596 | 0 | 0 | 46.949 | 27.861 | [5 empty] | 0 | 0.409 | 25 | 0.95091 | 0.82868 | 0.099533 | 0 | 0.82868 | 87.1462
06/30/10 | 0:26 | 0 | 24.509 | 0 | 0 | 0 | 26 | 27.01 | 25.47 | 25.59 | 20.438 | 25.637 | 19.38 | 0 | 0 | 43.36 | 35.653 | 28.312 | 27.564 | 0 | 0 | 46.895 | 27.853 | [5 empty] | 0 | 0.41 | 26 | 0.95294 | 0.83062 | 0.099616 | 0 | 0.83062 | 87.1631
06/30/10 | 0:27 | 0 | 24.541 | 0 | 0 | 0 | 26.007 | 27.066 | 25.453 | 25.622 | 20.446 | 25.693 | 19.362 | 0 | 0 | 43.367 | 35.684 | 28.393 | 27.596 | 0 | 0 | 46.926 | 27.861 | [5 empty] | 0 | 0.385 | 27 | 0.95819 | 0.8356 | 0.099828 | 0 | 0.8356 | 87.2063
06/30/10 | 0:28 | 0 | 24.516 | 0 | 0 | 0 | 26.032 | 27.066 | 25.428 | 25.598 | 20.397 | 25.693 | 19.314 | 0 | 0 | 43.391 | 35.706 | 28.393 | 27.596 | 0 | 0 | 46.926 | 27.885 | [5 empty] | 0 | 0.434 | 28 | 0.97216 | 0.84888 | 0.10039 | 0 | 0.84888 | 87.3192
06/30/10 | 0:29 | 0 | 24.509 | 0 | 1 | 0 | 26 | 27.034 | 25.445 | 25.59 | 20.34 | 25.59 | 19.307 | 0 | 0 | 43.336 | 35.675 | 28.361 | 27.564 | 0 | 0 | 46.895 | 27.853 | [5 empty] | 0 | 0.41 | 29 | 0.9742 | 0.85082 | 0.10048 | 0 | 0.85082 | 87.3354
06/30/10 | 0:30 | 0 | 24.565 | 0 | 0 | 0 | 26.032 | 27.066 | 25.404 | 25.573 | 20.348 | 25.647 | 19.264 | 0 | 0 | 43.343 | 35.706 | 28.393 | 27.596 | 0 | 0 | 46.926 | 27.885 | [5 empty] | 0 | 0.459 | 30 | 0.98672 | 0.86272 | 0.10098 | 0 | 0.86272 | 87.4333
06/30/10 | 0:31 | 0 | 24.509 | 0 | 0 | 0 | 25.975 | 27.034 | 25.445 | 25.615 | 20.316 | 25.615 | 19.307 | 0 | 0 | 43.336 | 35.675 | 28.361 | 27.564 | 0 | 0 | 46.895 | 27.853 | [5 empty] | 0 | 0.36 | 31 | 0.9742 | 0.85082 | 0.10048 | 0 | 0.85082 | 87.3354
06/30/10 | 0:32 | 0 | 24.509 | 0 | 0 | 0 | 25.975 | 27.034 | 25.396 | 25.615 | 20.294 | 25.637 | 19.282 | 0 | 0 | 43.336 | 35.698 | 28.361 | 27.589 | 0 | 0 | 46.895 | 27.853 | [5 empty] | 0 | 0.36 | 32 | 0.98148 | 0.85774 | 0.10077 | 0 | 0.85774 | 87.3926
06/30/10 | 0:33 | 0 | 24.541 | 0 | 0 | 0 | 26.032 | 27.066 | 25.428 | 25.647 | 20.277 | 25.647 | 19.289 | 0 | 0 | 43.367 | 35.73 | 28.415 | 27.62 | 0 | 0 | 46.949 | 27.885 | [5 empty] | 0 | 0.385 | 33 | 0.97944 | 0.8558 | 0.10069 | 0 | 0.8558 | 87.3767
06/30/10 | 0:34 | 0 | 24.509 | 0 | 0 | 0 | 26 | 27.034 | 25.47 | 25.566 | 20.269 | 25.637 | 19.206 | 0 | 0 | 43.312 | 35.698 | 28.361 | 27.589 | 0 | 0 | 46.919 | 27.853 | [5 empty] | 0 | 0.434 | 34 | 1.0036 | 0.87878 | 0.10167 | 0 | 0.87878 | 87.5616
06/30/10 | 0:35 | 0 | 24.509 | 0 | 0 | 0 | 26 | 27.01 | 25.47 | 25.59 | 20.244 | 25.615 | 19.158 | 0 | 0 | 43.312 | 35.698 | 28.383 | 27.564 | 0 | 0 | 46.919 | 27.878 | [5 empty] | 0 | 0.41 | 35 | 1.0176 | 0.89207 | 0.10224 | 0 | 0.89207 | 87.6645
06/30/10 | 0:36 | 0 | 24.484 | 0 | 0 | 0 | 26 | 27.01 | 25.396 | 25.541 | 20.244 | 25.615 | 19.158 | 0 | 0 | 43.336 | 35.698 | 28.383 | 27.564 | 0 | 0 | 46.895 | 27.878 | [5 empty] | 0 | 0.459 | 36 | 1.0176 | 0.89207 | 0.10224 | 0 | 0.89207 | 87.6645
06/30/10 | 0:37 | 0 | 24.509 | 0 | 0 | 0 | 25.975 | 27.01 | 25.445 | 25.541 | 20.269 | 25.59 | 19.184 | 0 | 0 | 43.312 | 35.698 | 28.407 | 27.564 | 0 | 0 | 46.872 | 27.853 | [5 empty] | 0 | 0.434 | 37 | 1.01 | 0.88487 | 0.10193 | 0 | 0.88487 | 87.6091
06/30/10 | 0:38 | 0 | 24.509 | 0 | 0 | 0 | 25.975 | 27.034 | 25.421 | 25.615 | 20.219 | 25.541 | 19.184 | 0 | 0 | 43.288 | 35.722 | 28.361 | 27.589 | 0 | 0 | 46.872 | 27.878 | [5 empty] | 0 | 0.36 | 38 | 1.01 | 0.88487 | 0.10193 | 0 | 0.88487 | 87.6091
06/30/10 | 0:39 | 0 | 24.533 | 0 | 0 | 0 | 26 | 27.034 | 25.495 | 25.566 | 20.269 | 25.615 | 19.206 | 0 | 0 | 43.288 | 35.722 | 28.407 | 27.589 | 0 | 0 | 46.872 | 27.878 | [5 empty] | 0 | 0.434 | 39 | 1.0036 | 0.87878 | 0.10167 | 0 | 0.87878 | 87.5616
06/30/10 | 0:40 | 0 | 24.509 | 0 | 0 | 0 | 26.024 | 27.01 | 25.421 | 25.59 | 20.269 | 25.615 | 19.256 | 0 | 0 | 43.312 | 35.698 | 28.407 | 27.589 | 0 | 0 | 46.872 | 27.878 | [5 empty] | 0 | 0.434 | 40 | 0.98905 | 0.86494 | 0.10108 | 0 | 0.86494 | 87.4513
06/30/10 | 0:41 | 0 | 24.516 | 0 | 1 | 0 | 25.982 | 26.993 | 25.428 | 25.548 | 20.299 | 25.573 | 19.239 | 0 | 0 | 43.274 | 35.682 | 28.39 | 27.571 | 0 | 0 | 46.835 | 27.861 | [5 empty] | 0 | 0.434 | 41 | 0.994 | 0.86964 | 0.10128 | 0 | 0.86964 | 87.4891
06/30/10 | 0:42 | 0 | 24.492 | 0 | 0 | 0 | 25.982 | 27.017 | 25.453 | 25.548 | 20.299 | 25.598 | 19.214 | 0 | 0 | 43.25 | 35.706 | 28.39 | 27.571 | 0 | 0 | 46.811 | 27.885 | [5 empty] | 0 | 0.434 | 42 | 1.0013 | 0.87656 | 0.10157 | 0 | 0.87656 | 87.5441
06/30/10 | 0:43 | 0 | 24.492 | 0 | 0 | 0 | 25.958 | 27.017 | 25.404 | 25.573 | 20.277 | 25.598 | 19.141 | 0 | 0 | 43.25 | 35.706 | 28.39 | 27.571 | 0 | 0 | 46.788 | 27.861 | [5 empty] | 0 | 0.385 | 43 | 1.0225 | 0.89677 | 0.10244 | 0 | 0.89677 | 87.7003
06/30/10 | 0:44 | 0 | 24.474 | 0 | 0 | 0 | 25.941 | 27.049 | 25.411 | 25.58 | 20.309 | 25.605 | 19.221 | 0 | 0 | 43.305 | 35.737 | 28.398 | 27.603 | 0 | 0 | 46.795 | 27.893 | [5 empty] | 0 | 0.361 | 44 | 0.99924 | 0.87463 | 0.10149 | 0 | 0.87463 | 87.5288
06/30/10 | 0:45 | 0 | 24.492 | 0 | 0 | 0 | 25.958 | 26.993 | 25.453 | 25.548 | 20.277 | 25.573 | 19.239 | 0 | 0 | 43.25 | 35.706 | 28.39 | 27.571 | 0 | 0 | 46.764 | 27.885 | [5 empty] | 0 | 0.41 | 45 | 0.994 | 0.86964 | 0.10128 | 0 | 0.86964 | 87.4891
06/30/10 | 0:46 | 0 | 24.467 | 0 | 0 | 0 | 25.982 | 26.993 | 25.428 | 25.548 | 20.277 | 25.524 | 19.189 | 0 | 0 | 43.226 | 35.73 | 28.439 | 27.571 | 0 | 0 | 46.764 | 27.885 | [5 empty] | 0 | 0.434 | 46 | 1.0086 | 0.88348 | 0.10187 | 0 | 0.88348 | 87.5984
06/30/10 | 0:47 | 0 | 24.394 | 0 | 0 | 0 | 25.958 | 27.042 | 25.308 | 25.598 | 20.202 | 25.573 | 19.163 | 0 | 0 | 43.226 | 35.636 | 28.439 | 27.5 | 0 | 0 | 46.764 | 27.812 | [5 empty] | 0 | 0.36 | 47 | 1.0161 | 0.89068 | 0.10218 | 0 | 0.89068 | 87.6539
06/30/10 | 0:48 | 0 | 24.467 | 0 | 0 | 0 | 25.982 | 27.017 | 25.404 | 25.598 | 20.323 | 25.548 | 19.264 | 0 | 0 | 43.25 | 35.682 | 28.415 | 27.547 | 0 | 0 | 46.764 | 27.885 | [5 empty] | 0 | 0.384 | 48 | 0.98672 | 0.86272 | 0.10098 | 0 | 0.86272 | 87.4333
06/30/10 | 0:49 | 0 | 24.467 | 0 | 0 | 0 | 25.958 | 27.017 | 25.404 | 25.573 | 20.348 | 25.573 | 19.214 | 0 | 0 | 43.226 | 35.706 | 28.39 | 27.547 | 0 | 0 | 46.788 | 27.861 | [5 empty] | 0 | 0.385 | 49 | 1.0013 | 0.87656 | 0.10157 | 0 | 0.87656 | 87.5441
06/30/10 | 0:50 | 0 | 24.492 | 0 | 0 | 0 | 25.982 | 27.017 | 25.379 | 25.548 | 20.397 | 25.524 | 19.163 | 0 | 0 | 43.226 | 35.66 | 28.39 | 27.547 | 0 | 0 | 46.788 | 27.885 | [5 empty] | 0 | 0.434 | 50 | 1.0161 | 0.89068 | 0.10218 | 0 | 0.89068 | 87.6539
06/30/10 | 0:51 | 0 | 24.492 | 0 | 0 | 0 | 25.958 | 27.017 | 25.404 | 25.524 | 20.348 | 25.548 | 19.239 | 0 | 0 | 43.25 | 35.706 | 28.415 | 27.547 | 0 | 0 | 46.764 | 27.885 | [5 empty] | 0 | 0.434 | 51 | 0.994 | 0.86964 | 0.10128 | 0 | 0.86964 | 87.4891
06/30/10 | 0:52 | 0 | 24.443 | 0 | 0 | 0 | 25.982 | 27.017 | 25.453 | 25.548 | 20.397 | 25.573 | 19.214 | 0 | 0 | 43.226 | 35.706 | 28.439 | 27.547 | 0 | 0 | 46.718 | 27.91 | [5 empty] | 0 | 0.434 | 52 | 1.0013 | 0.87656 | 0.10157 | 0 | 0.87656 | 87.5441
06/30/10 | 0:53 | 0 | 24.492 | 0 | 0 | 0 | 25.982 | 26.971 | 25.428 | 25.548 | 20.372 | 25.573 | 19.289 | 0 | 0 | 43.202 | 35.73 | 28.415 | 27.547 | 0 | 0 | 46.718 | 27.91 | [5 empty] | 0 | 0.434 | 53 | 0.97944 | 0.8558 | 0.10069 | 0 | 0.8558 | 87.3767
06/30/10 | 0:54 | 0 | 24.46 | 0 | 1 | 0 | 25.926 | 26.961 | 25.372 | 25.492 | 20.365 | 25.517 | 19.231 | 0 | 0 | 43.171 | 35.629 | 28.358 | 27.493 | 0 | 0 | 46.643 | 27.853 | [5 empty] | 0 | 0.434 | 54 | 0.99633 | 0.87186 | 0.10137 | 0 | 0.87186 | 87.5068
06/30/10 | 0:55 | 0 | 24.492 | 0 | 0 | 0 | 25.982 | 27.017 | 25.428 | 25.548 | 20.397 | 25.573 | 19.264 | 0 | 0 | 43.202 | 35.73 | 28.439 | 27.571 | 0 | 0 | 46.673 | 27.91 | [5 empty] | 0 | 0.434 | 55 | 0.98672 | 0.86272 | 0.10098 | 0 | 0.86272 | 87.4333
06/30/10 | 0:56 | 0 | 24.46 | 0 | 0 | 0 | 25.951 | 26.961 | 25.396 | 25.517 | 20.436 | 25.541 | 19.231 | 0 | 0 | 43.171 | 35.675 | 28.407 | 27.515 | 0 | 0 | 46.62 | 27.853 | [5 empty] | 0 | 0.434 | 56 | 0.99633 | 0.87186 | 0.10137 | 0 | 0.87186 | 87.5068
06/30/10 | 0:57 | 0 | 24.467 | 0 | 0 | 0 | 25.958 | 26.993 | 25.404 | 25.573 | 20.419 | 25.548 | 19.214 | 0 | 0 | 43.226 | 35.73 | 28.488 | 27.547 | 0 | 0 | 46.673 | 27.91 | [5 empty] | 0 | 0.385 | 57 | 1.0013 | 0.87656 | 0.10157 | 0 | 0.87656 | 87.5441
06/30/10 | 0:58 | 0 | 24.492 | 0 | 0 | 0 | 25.958 | 27.017 | 25.428 | 25.524 | 20.492 | 25.548 | 19.163 | 0 | 0 | 43.202 | 35.706 | 28.488 | 27.571 | 0 | 0 | 46.718 | 27.91 | [5 empty] | 0 | 0.434 | 58 | 1.0161 | 0.89068 | 0.10218 | 0 | 0.89068 | 87.6539
06/30/10 | 0:59 | 0 | 24.435 | 0 | 0 | 0 | 25.951 | 26.985 | 25.372 | 25.541 | 20.412 | 25.541 | 19.131 | 0 | 0 | 43.171 | 35.675 | 28.457 | 27.515 | 0 | 0 | 46.687 | 27.878 | [5 empty] | 0 | 0.41 | 59 | 1.0255 | 0.89954 | 0.10255 | 0 | 0.89954 | 87.7212
06/30/10 | 1:00 | 0 | 24.411 | 0 | 0 | 0 | 25.926 | 26.985 | 25.396 | 25.517 | 20.461 | 25.541 | 19.083 | 0 | 0 | 43.171 | 35.722 | 28.432 | 27.539 | 0 | 0 | 46.687 | 27.878 | [5 empty] | 0 | 0.409 | 60 | 1.0394 | 0.91283 | 0.10312 | 0 | 0.91283 | 87.8198
06/30/10 | 1:01 | 0 | 24.43 | 0 | 0 | 0 | 25.921 | 26.931 | 25.367 | 25.463 | 20.431 | 25.512 | 19.053 | 0 | 0 | 43.118 | 35.67 | 28.403 | 27.51 | 0 | 0 | 46.636 | 27.873 | [5 empty] | 0 | 0.458 | 61 | 1.0482 | 0.92113 | 0.10347 | 0 | 0.92113 | 87.8801
06/30/10 | 1:02 | 0 | 24.43 | 0 | 0 | 0 | 25.921 | 26.931 | 25.367 | 25.463 | 20.456 | 25.487 | 19.003 | 0 | 0 | 43.095 | 35.622 | 28.329 | 27.51 | 0 | 0 | 46.636 | 27.848 | [5 empty] | 0 | 0.458 | 62 | 1.0627 | 0.93497 | 0.10406 | 0 | 0.93497 | 87.9784
06/30/10 | 1:03 | 0 | 24.406 | 0 | 0 | 0 | 25.921 | 26.956 | 25.367 | 25.487 | 20.407 | 25.512 | 19.003 | 0 | 0 | 43.142 | 35.694 | 28.425 | 27.51 | 0 | 0 | 46.636 | 27.873 | [5 empty] | 0 | 0.434 | 63 | 1.0627 | 0.93497 | 0.10406 | 0 | 0.93497 | 87.9784
06/30/10 | 1:04 | 0 | 24.406 | 0 | 0 | 0 | 25.872 | 26.931 | 25.293 | 25.487 | 20.407 | 25.487 | 18.977 | 0 | 0 | 43.142 | 35.67 | 28.449 | 27.51 | 0 | 0 | 46.636 | 27.873 | [5 empty] | 0 | 0.385 | 64 | 1.0703 | 0.94217 | 0.10437 | 0 | 0.94217 | 88.0285
06/30/10 | 1:05 | 0 | 24.43 | 0 | 0 | 0 | 25.921 | 26.931 | 25.342 | 25.512 | 20.456 | 25.438 | 19.078 | 0 | 0 | 43.118 | 35.694 | 28.449 | 27.51 | 0 | 0 | 46.636 | 27.848 | [5 empty] | 0 | 0.409 | 65 | 1.0409 | 0.91421 | 0.10318 | 0 | 0.91421 | 87.8299
06/30/10 | 1:06 | 0 | 24.398 | 0 | 1 | 0 | 25.865 | 26.877 | 25.335 | 25.406 | 20.399 | 25.455 | 18.995 | 0 | 0 | 43.111 | 35.639 | 28.417 | 27.478 | 0 | 0 | 46.582 | 27.863 | [5 empty] | 0 | 0.459 | 66 | 1.0651 | 0.93718 | 0.10416 | 0 | 0.93718 | 87.9939
06/30/10 | 1:07 | 0 | 24.43 | 0 | 0 | 0 | 25.897 | 26.956 | 25.318 | 25.512 | 20.48 | 25.512 | 19.028 | 0 | 0 | 43.095 | 35.67 | 28.449 | 27.51 | 0 | 0 | 46.592 | 27.873 | [5 empty] | 0 | 0.385 | 67 | 1.0554 | 0.92805 | 0.10377 | 0 | 0.92805 | 87.9296
06/30/10 | 1:08 | 0 | 24.43 | 0 | 0 | 0 | 25.946 | 26.931 | 25.318 | 25.487 | 20.551 | 25.536 | 19.053 | 0 | 0 | 43.095 | 35.67 | 28.449 | 27.51 | 0 | 0 | 46.636 | 27.873 | [5 empty] | 0 | 0.459 | 68 | 1.0482 | 0.92113 | 0.10347 | 0 | 0.92113 | 87.8801
06/30/10 | 1:09 | 0 | 24.43 | 0 | 0 | 0 | 25.897 | 26.956 | 25.318 | 25.487 | 20.551 | 25.536 | 19.103 | 0 | 0 | 43.095 | 35.67 | 28.449 | 27.51 | 0 | 0 | 46.636 | 27.895 | [5 empty] | 0 | 0.41 | 69 | 1.0336 | 0.90729 | 0.10288 | 0 | 0.90729 | 87.779
06/30/10 | 1:10 | 0 | 24.398 | 0 | 0 | 0 | 25.865 | 26.9 | 25.311 | 25.406 | 20.544 | 25.504 | 19.045 | 0 | 0 | 43.087 | 35.639 | 28.393 | 27.478 | 0 | 0 | 46.582 | 27.817 | [5 empty] | 0 | 0.459 | 70 | 1.0505 | 0.92334 | 0.10357 | 0 | 0.92334 | 87.896
06/30/10 | 1:11 | 0 | 24.398 | 0 | 0 | 0 | 25.889 | 26.924 | 25.286 | 25.455 | 20.495 | 25.575 | 19.02 | 0 | 0 | 43.063 | 35.663 | 28.442 | 27.478 | 0 | 0 | 46.582 | 27.863 | [5 empty] | 0 | 0.434 | 71 | 1.0578 | 0.93026 | 0.10386 | 0 | 0.93026 | 87.9453
06/30/10 | 1:12 | 0 | 24.374 | 0 | 0 | 0 | 25.865 | 26.924 | 25.311 | 25.431 | 20.448 | 25.6 | 18.995 | 0 | 0 | 43.063 | 35.663 | 28.442 | 27.478 | 0 | 0 | 46.561 | 27.863 | [5 empty] | 0 | 0.434 | 72 | 1.0651 | 0.93718 | 0.10416 | 0 | 0.93718 | 87.9939
06/30/10 | 1:13 | 0 | 24.398 | 0 | 0 | 0 | 25.914 | 26.9 | 25.262 | 25.431 | 20.473 | 25.624 | 18.995 | 0 | 0 | 43.04 | 35.663 | 28.442 | 27.478 | 0 | 0 | 46.515 | 27.863 | [5 empty] | 0 | 0.483 | 73 | 1.0651 | 0.93718 | 0.10416 | 0 | 0.93718 | 87.9939
06/30/10 | 1:14 | 0 | 24.398 | 0 | 0 | 0 | 25.914 | 26.924 | 25.286 | 25.455 | 20.399 | 25.649 | 18.945 | 0 | 0 | 43.04 | 35.663 | 28.466 | 27.478 | 0 | 0 | 46.515 | 27.863 | [5 empty] | 0 | 0.459 | 74 | 1.0796 | 0.95102 | 0.10475 | 0 | 0.95102 | 88.0891
06/30/10 | 1:15 | 0 | 24.398 | 0 | 0 | 0 | 25.865 | 26.924 | 25.311 | 25.455 | 20.399 | 25.624 | 18.97 | 0 | 0 | 43.04 | 35.663 | 28.466 | 27.454 | 0 | 0 | 46.515 | 27.863 | [5 empty] | 0 | 0.41 | 75 | 1.0723 | 0.9441 | 0.10445 | 0 | 0.9441 | 88.0418
06/30/10 | 1:16 | 0 | 24.374 | 0 | 0 | 0 | 25.865 | 26.924 | 25.36 | 25.384 | 20.399 | 25.624 | 18.922 | 0 | 0 | 43.04 | 35.639 | 28.442 | 27.407 | 0 | 0 | 46.515 | 27.863 | [5 empty] | 0 | 0.481 | 76 | 1.0863 | 0.95739 | 0.10502 | 0 | 0.95739 | 88.132
06/30/10 | 1:17 | 0 | 24.406 | 0 | 0 | 0 | 25.921 | 26.931 | 25.367 | 25.463 | 20.407 | 25.681 | 18.977 | 0 | 0 | 43.071 | 35.718 | 28.523 | 27.51 | 0 | 0 | 46.522 | 27.92 | [5 empty] | 0 | 0.458 | 77 | 1.0703 | 0.94217 | 0.10437 | 0 | 0.94217 | 88.0285
06/30/10 | 1:18 | 0 | 24.423 | 0 | 1 | 0 | 25.889 | 26.9 | 25.36 | 25.431 | 20.424 | 25.696 | 18.995 | 0 | 0 | 43.018 | 35.687 | 28.442 | 27.454 | 0 | 0 | 46.491 | 27.888 | [5 empty] | 0 | 0.458 | 78 | 1.0651 | 0.93718 | 0.10416 | 0 | 0.93718 | 87.9939
06/30/10 | 1:19 | 0 | 24.398 | 0 | 0 | 0 | 25.889 | 26.9 | 25.36 | 25.431 | 20.473 | 25.72 | 18.97 | 0 | 0 | 43.04 | 35.687 | 28.442 | 27.454 | 0 | 0 | 46.468 | 27.863 | [5 empty] | 0 | 0.458 | 79 | 1.0723 | 0.9441 | 0.10445 | 0 | 0.9441 | 88.0418
06/30/10 | 1:20 | 0 | 24.398 | 0 | 0 | 0 | 25.889 | 26.9 | 25.335 | 25.455 | 20.424 | 25.671 | 18.97 | 0 | 0 | 43.018 | 35.663 | 28.466 | 27.454 | 0 | 0 | 46.445 | 27.888 | [5 empty] | 0 | 0.434 | 80 | 1.0723 | 0.9441 | 0.10445 | 0 | 0.9441 | 88.0418
06/30/10 | 1:21 | 0 | 24.416 | 0 | 0 | 0 | 25.906 | 26.966 | 25.401 | 25.497 | 20.49 | 25.811 | 18.962 | 0 | 0 | 43.059 | 35.727 | 28.533 | 27.52 | 0 | 0 | 46.554 | 27.929 | [5 empty] | 0 | 0.409 | 81 | 1.0747 | 0.94632 | 0.10455 | 0 | 0.94632 | 88.057
06/30/10 | 1:22 | 0 | 24.416 | 0 | 0 | 0 | 25.906 | 26.966 | 25.377 | 25.497 | 20.416 | 25.762 | 18.962 | 0 | 0 | 43.059 | 35.727 | 28.533 | 27.52 | 0 | 0 | 46.51 | 27.929 | [5 empty] | 0 | 0.409 | 82 | 1.0747 | 0.94632 | 0.10455 | 0 | 0.94632 | 88.057
06/30/10 | 1:23 | 0 | 24.44 | 0 | 0 | 0 | 25.906 | 26.966 | 25.377 | 25.497 | 20.345 | 25.833 | 18.889 | 0 | 0 | 43.059 | 35.749 | 28.557 | 27.52 | 0 | 0 | 46.51 | 27.929 | [5 empty] | 0 | 0.409 | 83 | 1.0959 | 0.96652 | 0.10541 | 0 | 0.96652 | 88.1927
06/30/10 | 1:24 | 0 | 24.44 | 0 | 0 | 0 | 25.906 | 26.966 | 25.377 | 25.472 | 20.416 | 25.762 | 18.962 | 0 | 0 | 43.035 | 35.727 | 28.508 | 27.52 | 0 | 0 | 46.531 | 27.954 | [5 empty] | 0 | 0.434 | 84 | 1.0747 | 0.94632 | 0.10455 | 0 | 0.94632 | 88.057
06/30/10 | 1:25 | 0 | 24.411 | 0 | 0 | 0 | 25.877 | 26.912 | 25.347 | 25.468 | 20.362 | 25.781 | 18.884 | 0 | 0 | 43.03 | 35.72 | 28.503 | 27.466 | 0 | 0 | 46.503 | 27.9 | [5 empty] | 0 | 0.409 | 85 | 1.0974 | 0.96791 | 0.10547 | 0 | 0.96791 | 88.2019
06/30/10 | 1:26 | 0 | 24.44 | 0 | 0 | 0 | 25.931 | 26.941 | 25.423 | 25.497 | 20.321 | 25.811 | 18.864 | 0 | 0 | 43.059 | 35.749 | 28.557 | 27.52 | 0 | 0 | 46.487 | 27.905 | [5 empty] | 0 | 0.434 | 86 | 1.1032 | 0.97344 | 0.1057 | 0 | 0.97344 | 88.238
06/30/10 | 1:27 | 0 | 24.416 | 0 | 0 | 0 | 25.931 | 26.966 | 25.401 | 25.497 | 20.247 | 25.786 | 18.814 | 0 | 0 | 43.035 | 35.749 | 28.533 | 27.495 | 0 | 0 | 46.51 | 27.954 | [5 empty] | 0 | 0.434 | 87 | 1.1178 | 0.98728 | 0.10629 | 0 | 0.98728 | 88.3268
06/30/10 | 1:28 | 0 | 24.411 | 0 | 0 | 0 | 25.926 | 26.936 | 25.372 | 25.468 | 20.217 | 25.803 | 18.761 | 0 | 0 | 43.006 | 35.72 | 28.528 | 27.49 | 0 | 0 | 46.482 | 27.924 | [5 empty] | 0 | 0.458 | 88 | 1.1332 | 1.002 | 0.10692 | 0 | 1.002 | 88.4185
06/30/10 | 1:29 | 0 | 24.411 | 0 | 0 | 0 | 25.902 | 26.912 | 25.394 | 25.443 | 20.169 | 25.757 | 18.736 | 0 | 0 | 43.006 | 35.744 | 28.55 | 27.49 | 0 | 0 | 46.459 | 27.924 | [5 empty] | 0 | 0.459 | 89 | 1.1405 | 1.0089 | 0.10722 | 0 | 1.0089 | 88.4608
06/30/10 | 1:30 | 0 | 24.411 | 0 | 0 | 0 | 25.902 | 26.936 | 25.394 | 25.468 | 20.094 | 25.781 | 18.761 | 0 | 0 | 43.006 | 35.744 | 28.528 | 27.49 | 0 | 0 | 46.459 | 27.924 | [5 empty] | 0 | 0.434 | 90 | 1.1332 | 1.002 | 0.10692 | 0 | 1.002 | 88.4185
06/30/10 | 1:31 | 0 | 24.433 | 0 | 1 | 0 | 25.902 | 26.961 | 25.394 | 25.492 | 20.043 | 25.781 | 18.661 | 0 | 0 | 43.006 | 35.744 | 28.528 | 27.49 | 0 | 0 | 46.435 | 27.924 | [5 empty] | 0 | 0.41 | 91 | 1.1623 | 1.0296 | 0.1081 | 0 | 1.0296 | 88.5847
06/30/10 | 1:32 | 0 | 24.433 | 0 | 0 | 0 | 25.926 | 26.936 | 25.443 | 25.443 | 20.068 | 25.781 | 18.588 | 0 | 0 | 42.982 | 35.768 | 28.55 | 27.49 | 0 | 0 | 46.435 | 27.949 | [5 empty] | 0 | 0.483 | 92 | 1.1836 | 1.0498 | 0.10896 | 0 | 1.0498 | 88.7009
06/30/10 | 1:33 | 0 | 24.379 | 0 | 0 | 0 | 25.87 | 26.904 | 25.387 | 25.411 | 19.963 | 25.772 | 18.555 | 0 | 0 | 42.951 | 35.737 | 28.518 | 27.459 | 0 | 0 | 46.405 | 27.917 | [5 empty] | 0 | 0.459 | 93 | 1.1932 | 1.059 | 0.10935 | 0 | 1.059 | 88.7521
06/30/10 | 1:34 | 0 | 24.401 | 0 | 0 | 0 | 25.87 | 26.929 | 25.387 | 25.387 | 19.938 | 25.75 | 18.53 | 0 | 0 | 42.975 | 35.713 | 28.542 | 27.459 | 0 | 0 | 46.382 | 27.893 | [5 empty] | 0 | 0.483 | 94 | 1.2005 | 1.0659 | 0.10965 | 0 | 1.0659 | 88.7903
06/30/10 | 1:35 | 0 | 24.411 | 0 | 0 | 0 | 25.877 | 26.936 | 25.419 | 25.492 | 19.92 | 25.757 | 18.537 | 0 | 0 | 42.982 | 35.768 | 28.574 | 27.466 | 0 | 0 | 46.412 | 27.949 | [5 empty] | 0 | 0.385 | 95 | 1.1984 | 1.064 | 0.10956 | 0 | 1.064 | 88.7797
06/30/10 | 1:36 | 0 | 24.401 | 0 | 0 | 0 | 25.87 | 26.88 | 25.387 | 25.411 | 19.913 | 25.725 | 18.457 | 0 | 0 | 43.006 | 35.744 | 28.55 | 27.49 | 0 | 0 | 46.389 | 27.949 | [5 empty] | 0 | 0.459 | 96 | 1.2217 | 1.0861 | 0.11051 | 0 | 1.0861 | 88.8993
06/30/10 | 1:37 | 0 | 24.411 | 0 | 0 | 0 | 25.877 | 26.936 | 25.394 | 25.468 | 19.897 | 25.803 | 18.465 | 0 | 0 | 43.006 | 35.744 | 28.599 | 27.49 | 0 | 0 | 46.365 | 27.949 | [5 empty] | 0 | 0.409 | 97 | 1.2194 | 1.0839 | 0.11041 | 0 | 1.0839 | 88.8876
06/30/10 | 1:38 | 0 | 24.411 | 0 | 0 | 0 | 25.926 | 26.961 | 25.394 | 25.492 | 19.772 | 25.828 | 18.414 | 0 | 0 | 42.958 | 35.768 | 28.528 | 27.515 | 0 | 0 | 46.365 | 27.949 | [5 empty] | 0 | 0.434 | 98 | 1.2342 | 1.098 | 0.11101 | 0 | 1.098 | 88.9618
06/30/10 | 1:39 | 0 | 24.457 | 0 | 0 | 0 | 25.926 | 26.936 | 25.419 | 25.443 | 19.724 | 25.803 | 18.465 | 0 | 0 | 43.006 | 35.768 | 28.599 | 27.49 | 0 | 0 | 46.344 | 27.973 | [5 empty] | 0 | 0.483 | 99 | 1.2194 | 1.0839 | 0.11041 | 0 | 1.0839 | 88.8876
06/30/10 | 1:40 | 0 | 24.433 | 0 | 0 | 0 | 25.902 | 26.961 | 25.394 | 25.468 | 19.576 | 25.803 | 18.316 | 0 | 0 | 42.958 | 35.768 | 28.599 | 27.49 | 0 | 0 | 46.365 | 27.973 | [5 empty] | 0 | 0.434 | 100 | 1.2628 | 1.1251 | 0.11217 | 0 | 1.1251 | 89.0995
06/30/10 | 1:41 | 0 | 24.394 | 0 | 0 | 0 | 25.884 | 26.919 | 25.401 | 25.45 | 19.583 | 25.786 | 18.371 | 0 | 0 | 42.941 | 35.751 | 28.557 | 27.449 | 0 | 0 | 46.349 | 27.932 | [5 empty] | 0 | 0.434 | 101 | 1.2468 | 1.1099 | 0.11152 | 0 | 1.1099 | 89.023
06/30/10 | 1:42 | 0 | 24.384 | 0 | 0 | 0 | 25.877 | 26.912 | 25.369 | 25.443 | 19.5 | 25.779 | 18.339 | 0 | 0 | 42.934 | 35.72 | 28.574 | 27.441 | 0 | 0 | 46.342 | 27.9 | [5 empty] | 0 | 0.434 | 102 | 1.2561 | 1.1188 | 0.1119 | 0 | 1.1188 | 89.0677
06/30/10 | 1:43 | 0 | 24.416 | 0 | 1 | 0 | 25.884 | 26.919 | 25.426 | 25.426 | 19.583 | 25.786 | 18.349 | 0 | 0 | 42.941 | 35.751 | 28.557 | 27.449 | 0 | 0 | 46.349 | 27.956 | [5 empty] | 0 | 0.458 | 103 | 1.2532 | 1.116 | 0.11178 | 0 | 1.116 | 89.0538
06/30/10 | 1:44 | 0 | 24.416 | 0 | 0 | 0 | 25.909 | 26.919 | 25.45 | 25.426 | 19.558 | 25.786 | 18.349 | 0 | 0 | 42.918 | 35.751 | 28.606 | 27.466 | 0 | 0 | 46.295 | 27.924 | [5 empty] | 0 | 0.483 | 104 | 1.2532 | 1.116 | 0.11178 | 0 | 1.116 | 89.0538
06/30/10 | 1:45 | 0 | 24.416 | 1 | 0 | 0 | 25.884 | 26.919 | 25.426 | 25.45 | 19.508 | 25.74 | 18.371 | 0 | 0 | 42.941 | 35.751 | 28.582 | 27.473 | 0 | 0 | 46.302 | 27.956 | [5 empty] | 0 | 0.434 | 105 | 1.2468 | 1.1099 | 0.11152 | 0 | 1.1099 | 89.023
06/30/10 | 1:46 | 0 | 24.384 | 0 | 0 | 0 | 25.877 | 26.912 | 25.419 | 25.419 | 19.5 | 25.732 | 18.316 | 0 | 0 | 42.886 | 35.744 | 28.574 | 27.441 | 0 | 0 | 46.295 | 27.924 | [5 empty] | 0 | 0.458 | 106 | 1.2628 | 1.1251 | 0.11217 | 0 | 1.1251 | 89.0995
06/30/10 | 1:47 | 0 | 24.416 | 0 | 0 | 0 | 25.884 | 26.944 | 25.377 | 25.45 | 19.508 | 25.715 | 18.349 | 0 | 0 | 42.918 | 35.775 | 28.606 | 27.473 | 0 | 0 | 46.302 | 27.956 | [5 empty] | 0 | 0.434 | 107 | 1.2532 | 1.116 | 0.11178 | 0 | 1.116 | 89.0538
06/30/10 | 1:48 | 0 | 24.354 | 0 | 0 | 0 | 25.823 | 26.882 | 25.316 | 25.389 | 19.42 | 25.629 | 18.286 | 0 | 0 | 42.834 | 35.643 | 28.545 | 27.363 | 0 | 0 | 46.244 | 27.895 | [5 empty] | 0 | 0.434 | 108 | 1.2715 | 1.1334 | 0.11253 | 0 | 1.1334 | 89.1404
06/30/10 | 1:49 | 0 | 24.384 | 0 | 0 | 0 | 25.853 | 26.912 | 25.369 | 25.443 | 19.45 | 25.634 | 18.291 | 0 | 0 | 42.886 | 35.72 | 28.599 | 27.417 | 0 | 0 | 46.272 | 27.924 | [5 empty] | 0 | 0.41 | 109 | 1.2701 | 1.1321 | 0.11247 | 0 | 1.1321 | 89.1336
06/30/10 | 1:50 | 0 | 24.384 | 0 | 0 | 0 | 25.853 | 26.887 | 25.394 | 25.419 | 19.5 | 25.659 | 18.266 | 0 | 0 | 42.886 | 35.744 | 28.599 | 27.441 | 0 | 0 | 46.295 | 27.924 | [5 empty] | 0 | 0.434 | 110 | 1.2773 | 1.139 | 0.11276 | 0 | 1.139 | 89.1674
06/30/10 | 1:51 | 0 | 24.384 | 0 | 0 | 0 | 25.853 | 26.912 | 25.369 | 25.443 | 19.525 | 25.612 | 18.316 | 0 | 0 | 42.886 | 35.72 | 28.621 | 27.441 | 0 | 0 | 46.272 | 27.924 | [5 empty] | 0 | 0.41 | 111 | 1.2628 | 1.1251 | 0.11217 | 0 | 1.1251 | 89.0995
06/30/10 | 1:52 | 0 | 24.354 | 0 | 0 | 0 | 25.848 | 26.882 | 25.34 | 25.414 | 19.495 | 25.558 | 18.261 | 0 | 0 | 42.834 | 35.691 | 28.569 | 27.441 | 0 | 0 | 46.272 | 27.947 | [5 empty] | 0 | 0.434 | 112 | 1.2788 | 1.1404 | 0.11282 | 0 | 1.1404 | 89.1741
06/30/10 | 1:53 | 0 | 24.384 | 0 | 0 | 0 | 25.853 | 26.912 | 25.345 | 25.468 | 19.475 | 25.563 | 18.291 | 0 | 0 | 42.886 | 35.744 | 28.574 | 27.441 | 0 | 0 | 46.251 | 27.924 | [5 empty] | 0 | 0.385 | 113 | 1.2701 | 1.1321 | 0.11247 | 0 | 1.1321 | 89.1336
06/30/10 | 1:54 | 0 | 24.384 | 0 | 0 | 0 | 25.853 | 26.912 | 25.345 | 25.468 | 19.5 | 25.588 | 18.291 | 0 | 0 | 42.863 | 35.744 | 28.599 | 27.441 | 0 | 0 | 46.251 | 27.947 | [5 empty] | 0 | 0.385 | 114 | 1.2701 | 1.1321 | 0.11247 | 0 | 1.1321 | 89.1336
06/30/10 | 1:55 | 0 | 24.354 | 0 | 0 | 0 | 25.799 | 26.907 | 25.316 | 25.438 | 19.47 | 25.534 | 18.261 | 0 | 0 | 42.834 | 35.739 | 28.569 | 27.387 | 0 | 0 | 46.244 | 27.917 | [5 empty] | 0 | 0.361 | 115 | 1.2788 | 1.1404 | 0.11282 | 0 | 1.1404 | 89.1741
06/30/10 | 1:56 | 0 | 24.384 | 0 | 1 | 0 | 25.853 | 26.912 | 25.345 | 25.443 | 19.5 | 25.588 | 18.339 | 0 | 0 | 42.863 | 35.768 | 28.621 | 27.441 | 0 | 0 | 46.251 | 27.947 | [5 empty] | 0 | 0.41 | 116 | 1.2561 | 1.1188 | 0.1119 | 0 | 1.1188 | 89.0677
06/30/10 | 1:57 | 0 | 24.384 | 0 | 0 | 0 | 25.853 | 26.912 | 25.323 | 25.443 | 19.551 | 25.563 | 18.389 | 0 | 0 | 42.839 | 35.72 | 28.621 | 27.417 | 0 | 0 | 46.251 | 27.947 | [5 empty] | 0 | 0.41 | 117 | 1.2415 | 1.1049 | 0.11131 | 0 | 1.1049 | 88.9975
06/30/10 | 1:58 | 0 | 24.384 | 0 | 0 | 0 | 25.877 | 26.887 | 25.345 | 25.443 | 19.576 | 25.563 | 18.414 | 0 | 0 | 42.863 | 35.768 | 28.621 | 27.441 | 0 | 0 | 46.272 | 27.947 | [5 empty] | 0 | 0.434 | 118 | 1.2342 | 1.098 | 0.11101 | 0 | 1.098 | 88.9618
06/30/10 | 1:59 | 0 | 24.362 | 0 | 0 | 0 | 25.828 | 26.912 | 25.323 | 25.468 | 19.649 | 25.539 | 18.389 | 0 | 0 | 42.863 | 35.768 | 28.621 | 27.417 | 0 | 0 | 46.228 | 27.947 | [5 empty] | 0 | 0.36 | 119 | 1.2415 | 1.1049 | 0.11131 | 0 | 1.1049 | 88.9975
06/30/10 | 2:00 | 0 | 24.332 | 0 | 0 | 0 | 25.823 | 26.882 | 25.34 | 25.389 | 19.742 | 25.46 | 18.457 | 0 | 0 | 42.834 | 35.715 | 28.616 | 27.412 | 0 | 0 | 46.2 | 27.917 | [5 empty] | 0 | 0.434 | 120 | 1.2217 | 1.0861 | 0.11051 | 0 | 1.0861 | 88.8993
06/30/10 | 2:01 | 0 | 24.384 | 0 | 0 | 0 | 25.828 | 26.887 | 25.345 | 25.443 | 19.772 | 25.563 | 18.487 | 0 | 0 | 42.839 | 35.768 | 28.645 | 27.417 | 0 | 0 | 46.251 | 27.971 | [5 empty] | 0 | 0.385 | 121 | 1.213 | 1.0778 | 0.11015 | 0 | 1.0778 | 88.855
06/30/10 | 2:02 | 0 | 24.354 | 0 | 0 | 0 | 25.823 | 26.858 | 25.34 | 25.389 | 19.742 | 25.485 | 18.457 | 0 | 0 | 42.81 | 35.715 | 28.569 | 27.412 | 0 | 0 | 46.244 | 27.942 | [5 empty] | 0 | 0.434 | 122 | 1.2217 | 1.0861 | 0.11051 | 0 | 1.0861 | 88.8993
06/30/10 | 2:03 | 0 | 24.354 | 0 | 0 | 0 | 25.799 | 26.882 | 25.316 | 25.438 | 19.792 | 25.509 | 18.482 | 0 | 0 | 42.788 | 35.715 | 28.591 | 27.412 | 0 | 0 | 46.223 | 27.942 | [5 empty] | 0 | 0.361 | 123 | 1.2144 | 1.0792 | 0.11021 | 0 | 1.0792 | 88.8624
06/30/10 | 2:04 | 0 | 24.379 | 0 | 0 | 0 | 25.823 | 26.858 | 25.34 | 25.414 | 19.817 | 25.46 | 18.532 | 0 | 0 | 42.788 | 35.691 | 28.569 | 27.412 | 0 | 0 | 46.13 | 27.942 | [5 empty] | 0 | 0.409 | 124 | 1.1999 | 1.0653 | 0.10962 | 0 | 1.0653 | 88.7873
06/30/10 | 2:05 | 0 | 24.332 | 0 | 0 | 0 | 25.799 | 26.833 | 25.316 | 25.389 | 19.89 | 25.46 | 18.58 | 0 | 0 | 42.81 | 35.715 | 28.64 | 27.412 | 0 | 0 | 46.176 | 27.942 | [5 empty] | 0 | 0.41 | 125 | 1.1859 | 1.0521 | 0.10906 | 0 | 1.0521 | 88.7134
06/30/10 | 2:06 | 0 | 24.354 | 0 | 0 | 0 | 25.799 | 26.882 | 25.293 | 25.438 | 19.865 | 25.46 | 18.532 | 0 | 0 | 42.788 | 35.739 | 28.616 | 27.387 | 0 | 0 | 46.13 | 27.942 | [5 empty] | 0 | 0.361 | 126 | 1.1999 | 1.0653 | 0.10962 | 0 | 1.0653 | 88.7873
06/30/10 | 2:07 | 0 | 24.354 | 0 | 0 | 0 | 25.799 | 26.858 | 25.293 | 25.389 | 19.865 | 25.414 | 18.532 | 0 | 0 | 42.788 | 35.715 | 28.64 | 27.387 | 0 | 0 | 46.176 | 27.942 | [5 empty] | 0 | 0.41 | 127 | 1.1999 | 1.0653 | 0.10962 | 0 | 1.0653 | 88.7873
06/30/10 | 2:08 | 0 | 24.332 | 0 | 1 | 0 | 25.799 | 26.858 | 25.316 | 25.414 | 19.865 | 25.46 | 18.58 | 0 | 0 | 42.788 | 35.739 | 28.616 | 27.387 | 0 | 0 | 46.176 | 27.942 | [5 empty] | 0 | 0.385 | 128 | 1.1859 | 1.0521 | 0.10906 | 0 | 1.0521 | 88.7134
06/30/10 | 2:09 | 0 | 24.3 | 0 | 0 | 0 | 25.767 | 26.85 | 25.262 | 25.428 | 19.857 | 25.406 | 18.623 | 0 | 0 | 42.757 | 35.708 | 28.633 | 27.356 | 0 | 0 | 46.169 | 27.91 | [5 empty] | 0 | 0.339 | 129 | 1.1734 | 1.0402 | 0.10855 | 0 | 1.0402 | 88.6457
06/30/10 | 2:10 | 0 | 24.332 | 0 | 0 | 0 | 25.799 | 26.882 | 25.34 | 25.414 | 19.792 | 25.46 | 18.706 | 0 | 0 | 42.764 | 35.739 | 28.64 | 27.387 | 0 | 0 | 46.176 | 27.942 | [5 empty] | 0 | 0.385 | 130 | 1.1492 | 1.0172 | 0.10757 | 0 | 1.0172 | 88.511
06/30/10 | 2:11 | 0 | 24.379 | 0 | 0 | 0 | 25.799 | 26.882 | 25.316 | 25.438 | 19.89 | 25.414 | 18.804 | 0 | 0 | 42.788 | 35.739 | 28.64 | 27.412 | 0 | 0 | 46.176 | 27.966 | [5 empty] | 0 | 0.361 | 131 | 1.1207 | 0.99005 | 0.10641 | 0 | 0.99005 | 88.3443
06/30/10 | 2:12 | 0 | 24.322 | 0 | 0 | 0 | 25.791 | 26.85 | 25.262 | 25.406 | 19.832 | 25.453 | 18.771 | 0 | 0 | 42.757 | 35.73 | 28.633 | 27.331 | 0 | 0 | 46.146 | 27.934 | [5 empty] | 0 | 0.385 | 132 | 1.1303 | 0.99919 | 0.1068 | 0 | 0.99919 | 88.4014
06/30/10 | 2:13 | 0 | 24.347 | 0 | 0 | 0 | 25.791 | 26.826 | 25.308 | 25.382 | 19.908 | 25.406 | 18.821 | 0 | 0 | 42.709 | 35.73 | 28.609 | 27.38 | 0 | 0 | 46.099 | 27.934 | [5 empty] | 0 | 0.409 | 133 | 1.1157 | 0.98535 | 0.10621 | 0 | 0.98535 | 88.3145
06/30/10 | 2:14 | 0 | 24.322 | 0 | 0 | 0 | 25.767 | 26.826 | 25.284 | 25.406 | 19.933 | 25.382 | 18.844 | 0 | 0 | 42.733 | 35.73 | 28.609 | 27.356 | 0 | 0 | 46.055 | 27.934 | [5 empty] | 0 | 0.361 | 134 | 1.109 | 0.97898 | 0.10594 | 0 | 0.97898 | 88.2738
06/30/10 | 2:15 | 0 | 24.322 | 0 | 0 | 0 | 25.767 | 26.826 | 25.284 | 25.382 | 19.98 | 25.382 | 18.869 | 0 | 0 | 42.709 | 35.73 | 28.609 | 27.38 | 0 | 0 | 46.099 | 27.934 | [5 empty] | 0 | 0.385 | 135 | 1.1017 | 0.97206 | 0.10565 | 0 | 0.97206 | 88.229
06/30/10 | 2:16 | 0 | 24.332 | 0 | 0 | 0 | 25.774 | 26.882 | 25.293 | 25.46 | 20.038 | 25.46 | 18.927 | 0 | 0 | 42.741 | 35.761 | 28.689 | 27.412 | 0 | 0 | 46.106 | 27.991 | [5 empty] | 0 | 0.314 | 136 | 1.0849 | 0.95601 | 0.10496 | 0 | 0.95601 | 88.1228
06/30/10 | 2:17 | 0 | 24.379 | 0 | 0 | 0 | 25.799 | 26.882 | 25.316 | 25.46 | 20.013 | 25.46 | 18.977 | 0 | 0 | 42.741 | 35.761 | 28.665 | 27.412 | 0 | 0 | 46.085 | 27.966 | [5 empty] | 0 | 0.339 | 137 | 1.0703 | 0.94217 | 0.10437 | 0 | 0.94217 | 88.0285
06/30/10 | 2:18 | 0 | 24.3 | 0 | 0 | 0 | 25.767 | 26.85 | 25.284 | 25.428 | 20.006 | 25.406 | 18.967 | 0 | 0 | 42.709 | 35.73 | 28.609 | 27.356 | 0 | 0 | 46.055 | 27.959 | [5 empty] | 0 | 0.339 | 138 | 1.0732 | 0.94493 | 0.10449 | 0 | 0.94493 | 88.0475
06/30/10 | 2:19 | 0 | 24.322 | 0 | 0 | 0 | 25.767 | 26.85 | 25.262 | 25.406 | 19.98 | 25.453 | 18.967 | 0 | 0 | 42.709 | 35.73 | 28.658 | 27.38 | 0 | 0 | 46.055 | 27.959 | [5 empty] | 0 | 0.361 | 139 | 1.0732 | 0.94493 | 0.10449 | 0 | 0.94493 | 88.0475
06/30/10 | 2:20 | 0 | 24.322 | 0 | 1 | 0 | 25.767 | 26.85 | 25.284 | 25.406 | 20.031 | 25.406 | 18.992 | 0 | 0 | 42.686 | 35.73 | 28.658 | 27.356 | 0 | 0 | 46.032 | 27.91 | [5 empty] | 0 | 0.361 | 140 | 1.0659 | 0.93801 | 0.10419 | 0 | 0.93801 | 87.9997
06/30/10 | 2:21 | 0 | 24.345 | 0 | 0 | 0 | 25.786 | 26.846 | 25.328 | 25.401 | 20.001 | 25.401 | 19.063 | 0 | 0 | 42.705 | 35.749 | 28.653 | 27.4 | 0 | 0 | 46.05 | 27.978 | [5 empty] | 0 | 0.385 | 141 | 1.0453 | 0.91836 | 0.10336 | 0 | 0.91836 | 87.8601
06/30/10 | 2:22 | 0 | 24.313 | 0 | 0 | 0 | 25.754 | 26.838 | 25.274 | 25.369 | 19.945 | 25.369 | 18.98 | 0 | 0 | 42.674 | 35.742 | 28.645 | 27.343 | 0 | 0 | 45.997 | 27.947 | [5 empty] | 0 | 0.385 | 142 | 1.0694 | 0.94134 | 0.10434 | 0 | 0.94134 | 88.0227
06/30/10 | 2:23 | 0 | 24.288 | 0 | 0 | 0 | 25.73 | 26.814 | 25.249 | 25.416 | 19.92 | 25.394 | 19.03 | 0 | 0 | 42.697 | 35.742 | 28.67 | 27.368 | 0 | 0 | 45.997 | 27.947 | [5 empty] | 0 | 0.314 | 143 | 1.0549 | 0.9275 | 0.10375 | 0 | 0.9275 | 87.9256
06/30/10 | 2:24 | 0 | 24.288 | 0 | 0 | 0 | 25.754 | 26.814 | 25.274 | 25.369 | 19.92 | 25.369 | 19.03 | 0 | 0 | 42.674 | 35.718 | 28.621 | 27.368 | 0 | 0 | 45.997 | 27.947 | [5 empty] | 0 | 0.385 | 144 | 1.0549 | 0.9275 | 0.10375 | 0 | 0.9275 | 87.9256
06/30/10 | 2:25 | 0 | 24.281 | 0 | 0 | 0 | 25.723 | 26.806 | 25.242 | 25.313 | 19.887 | 25.289 | 19.023 | 0 | 0 | 42.642 | 35.71 | 28.638 | 27.336 | 0 | 0 | 45.966 | 27.915 | [5 empty] | 0 | 0.41 | 145 | 1.0569 | 0.92943 | 0.10383 | 0 | 0.92943 | 87.9394
06/30/10 | 2:26 | 0 | 24.313 | 0 | 0 | 0 | 25.73 | 26.838 | 25.249 | 25.416 | 20.043 | 25.345 | 19.055 | 0 | 0 | 42.674 | 35.718 | 28.67 | 27.343 | 0 | 0 | 45.973 | 27.922 | [5 empty] | 0 | 0.314 | 146 | 1.0476 | 0.92058 | 0.10345 | 0 | 0.92058 | 87.8761
06/30/10 | 2:27 | 0 | 24.313 | 0 | 0 | 0 | 25.754 | 26.814 | 25.274 | 25.416 | 19.968 | 25.394 | 19.03 | 0 | 0 | 42.674 | 35.718 | 28.67 | 27.368 | 0 | 0 | 45.973 | 27.971 | [5 empty] | 0 | 0.338 | 147 | 1.0549 | 0.9275 | 0.10375 | 0 | 0.9275 | 87.9256
06/30/10 | 2:28 | 0 | 24.313 | 0 | 0 | 0 | 25.754 | 26.814 | 25.274 | 25.369 | 20.018 | 25.345 | 19.055 | 0 | 0 | 42.674 | 35.742 | 28.692 | 27.368 | 0 | 0 | 45.973 | 27.971 | [5 empty] | 0 | 0.385 | 148 | 1.0476 | 0.92058 | 0.10345 | 0 | 0.92058 | 87.8761
06/30/10 | 2:29 | 0 | 24.313 | 0 | 0 | 0 | 25.754 | 26.814 | 25.274 | 25.345 | 20.068 | 25.345 | 18.98 | 0 | 0 | 42.65 | 35.742 | 28.645 | 27.368 | 0 | 0 | 45.973 | 27.971 | [5 empty] | 0 | 0.409 | 149 | 1.0694 | 0.94134 | 0.10434 | 0 | 0.94134 | 88.0227
06/30/10 | 2:30 | 0 | 24.313 | 0 | 0 | 0 | 25.754 | 26.838 | 25.249 | 25.416 | 20.018 | 25.369 | 18.98 | 0 | 0 | 42.65 | 35.742 | 28.645 | 27.343 | 0 | 0 | 45.95 | 27.947 | [5 empty] | 0 | 0.338 | 150 | 1.0694 | 0.94134 | 0.10434 | 0 | 0.94134 | 88.0227
06/30/10 | 2:31 | 0 | 24.288 | 0 | 0 | 0 | 25.754 | 26.814 | 25.225 | 25.394 | 19.993 | 25.416 | 18.98 | 0 | 0 | 42.628 | 35.742 | 28.692 | 27.343 | 0 | 0 | 45.906 | 27.971 | [5 empty] | 0 | 0.36 | 151 | 1.0694 | 0.94134 | 0.10434 | 0 | 0.94134 | 88.0227
06/30/10 | 2:32 | 0 | 24.313 | 0 | 1 | 0 | 25.73 | 26.838 | 25.249 | 25.394 | 20.043 | 25.369 | 18.98 | 0 | 0 | 42.65 | 35.742 | 28.645 | 27.368 | 0 | 0 | 45.929 | 27.971 | [5 empty] | 0 | 0.336 | 152 | 1.0694 | 0.94134 | 0.10434 | 0 | 0.94134 | 88.0227
06/30/10 | 2:33 | 0 | 24.256 | 0 | 0 | 0 | 25.723 | 26.806 | 25.217 | 25.384 | 20.058 | 25.384 | 18.972 | 0 | 0 | 42.619 | 35.71 | 28.613 | 27.336 | 0 | 0 | 45.92 | 27.939 | [5 empty] | 0 | 0.339 | 153 | 1.0718 | 0.94355 | 0.10443 | 0 | 0.94355 | 88.038
06/30/10 | 2:34 | 0 | 24.313 | 0 | 0 | 0 | 25.754 | 26.838 | 25.249 | 25.394 | 20.091 | 25.32 | 19.03 | 0 | 0 | 42.628 | 35.765 | 28.692 | 27.368 | 0 | 0 | 45.929 | 27.971 | [5 empty] | 0 | 0.36 | 154 | 1.0549 | 0.9275 | 0.10375 | 0 | 0.9275 | 87.9256
06/30/10 | 2:35 | 0 | 24.303 | 0 | 0 | 0 | 25.723 | 26.782 | 25.242 | 25.362 | 20.058 | 25.313 | 18.947 | 0 | 0 | 42.597 | 35.71 | 28.685 | 27.336 | 0 | 0 | 45.899 | 27.939 | [5 empty] | 0 | 0.361 | 155 | 1.079 | 0.95047 | 0.10473 | 0 | 0.95047 | 88.0853
06/30/10 | 2:36 | 0 | 24.281 | 0 | 0 | 0 | 25.747 | 26.757 | 25.217 | 25.338 | 19.985 | 25.362 | 18.947 | 0 | 0 | 42.597 | 35.71 | 28.66 | 27.311 | 0 | 0 | 45.92 | 27.939 | [5 empty] | 0 | 0.409 | 156 | 1.079 | 0.95047 | 0.10473 | 0 | 0.95047 | 88.0853
06/30/10 | 2:37 | 0 | 24.256 | 0 | 0 | 0 | 25.698 | 26.782 | 25.217 | 25.362 | 20.036 | 25.313 | 18.874 | 0 | 0 | 42.573 | 35.734 | 28.638 | 27.311 | 0 | 0 | 45.899 | 27.964 | [5 empty] | 0 | 0.336 | 157 | 1.1003 | 0.97068 | 0.10559 | 0 | 0.97068 | 88.22
06/30/10 | 2:38 | 0 | 24.281 | 0 | 0 | 0 | 25.747 | 26.782 | 25.242 | 25.313 | 20.058 | 25.313 | 18.874 | 0 | 0 | 42.573 | 35.734 | 28.66 | 27.336 | 0 | 0 | 45.899 | 27.964 | [5 empty] | 0 | 0.434 | 158 | 1.1003 | 0.97068 | 0.10559 | 0 | 0.97068 | 88.22
06/30/10 | 2:39 | 0 | 24.281 | 0 | 0 | 0 | 25.747 | 26.757 | 25.217 | 25.313 | 20.058 | 25.338 | 18.874 | 0 | 0 | 42.573 | 35.734 | 28.66 | 27.336 | 0 | 0 | 45.875 | 27.964 | [5 empty] | 0 | 0.434 | 159 | 1.1003 | 0.97068 | 0.10559 | 0 | 0.97068 | 88.22
06/30/10 | 2:40 | 0 | 24.256 | 0 | 0 | 0 | 25.723 | 26.806 | 25.217 | 25.362 | 20.184 | 25.362 | 18.947 | 0 | 0 | 42.573 | 35.734 | 28.734 | 27.336 | 0 | 0 | 45.805 | 27.964 | [5 empty] | 0 | 0.361 | 160 | 1.079 | 0.95047 | 0.10473 | 0 | 0.95047 | 88.0853
06/30/10 | 2:41 | 0 | 24.281 | 0 | 0 | 0 | 25.723 | 26.782 | 25.264 | 25.338 | 20.134 | 25.338 | 18.947 | 0 | 0 | 42.573 | 35.734 | 28.685 | 27.336 | 0 | 0 | 45.805 | 27.964 | [5 empty] | 0 | 0.385 | 161 | 1.079 | 0.95047 | 0.10473 | 0 | 0.95047 | 88.0853
06/30/10 | 2:42 | 0 | 24.256 | 0 | 0 | 0 | 25.723 | 26.782 | 25.217 | 25.338 | 20.184 | 25.289 | 18.972 | 0 | 0 | 42.573 | 35.71 | 28.685 | 27.336 | 0 | 0 | 45.829 | 27.939 | [5 empty] | 0 | 0.385 | 162 | 1.0718 | 0.94355 | 0.10443 | 0 | 0.94355 | 88.038
06/30/10 | 2:43 | 0 | 24.281 | 0 | 0 | 0 | 25.723 | 26.757 | 25.193 | 25.338 | 20.207 | 25.338 | 18.972 | 0 | 0 | 42.573 | 35.71 | 28.685 | 27.336 | 0 | 0 | 45.829 | 27.964 | [5 empty] | 0 | 0.385 | 163 | 1.0718 | 0.94355 | 0.10443 | 0 | 0.94355 | 88.038
06/30/10 | 2:44 | 0 | 24.281 | 0 | 0 | 0 | 25.747 | 26.735 | 25.217 | 25.338 | 20.207 | 25.289 | 18.997 | 0 | 0 | 42.573 | 35.734 | 28.709 | 27.336 | 0 | 0 | 45.805 | 27.964 | [5 empty] | 0 | 0.409 | 164 | 1.0645 | 0.93663 | 0.10414 | 0 | 0.93663 | 87.99
06/30/10 | 2:45 | 0 | 24.256 | 0 | 1 | 0 | 25.747 | 26.757 | 25.242 | 25.313 | 20.257 | 25.313 | 18.997 | 0 | 0 | 42.549 | 35.758 | 28.685 | 27.336 | 0 | 0 | 45.805 | 27.986 | [5 empty] | 0 | 0.434 | 165 | 1.0645 | 0.93663 | 0.10414 | 0 | 0.93663 | 87.99
06/30/10 | 2:46 | 0 | 24.232 | 0 | 0 | 0 | 25.698 | 26.782 | 25.217 | 25.362 | 20.232 | 25.338 | 18.997 | 0 | 0 | 42.549 | 35.734 | 28.709 | 27.336 | 0 | 0 | 45.829 | 27.986 | [5 empty] | 0 | 0.336 | 166 | 1.0645 | 0.93663 | 0.10414 | 0 | 0.93663 | 87.99
06/30/10 | 2:47 | 0 | 24.249 | 0 | 0 | 0 | 25.715 | 26.75 | 25.161 | 25.306 | 20.174 | 25.306 | 18.94 | 0 | 0 | 42.542 | 35.703 | 28.677 | 27.304 | 0 | 0 | 45.798 | 27.954 | [5 empty] | 0 | 0.409 | 167 | 1.0811 | 0.95241 | 0.10481 | 0 | 0.95241 | 88.0985
06/30/10 | 2:48 | 0 | 24.224 | 0 | 0 | 0 | 25.715 | 26.75 | 25.232 | 25.281 | 20.224 | 25.306 | 18.99 | 0 | 0 | 42.518 | 35.703 | 28.677 | 27.304 | 0 | 0 | 45.775 | 27.954 | [5 empty] | 0 | 0.434 | 168 | 1.0665 | 0.93857 | 0.10422 | 0 | 0.93857 | 88.0035
06/30/10 | 2:49 | 0 | 24.256 | 0 | 0 | 0 | 25.747 | 26.757 | 25.242 | 25.313 | 20.232 | 25.313 | 18.925 | 0 | 0 | 42.573 | 35.758 | 28.758 | 27.311 | 0 | 0 | 45.852 | 27.964 | [5 empty] | 0 | 0.434 | 169 | 1.0854 | 0.95656 | 0.10498 | 0 | 0.95656 | 88.1265
06/30/10 | 2:50 | 0 | 24.2 | 0 | 0 | 0 | 25.715 | 26.725 | 25.161 | 25.306 | 20.299 | 25.306 | 18.99 | 0 | 0 | 42.518 | 35.703 | 28.677 | 27.329 | 0 | 0 | 45.798 | 27.954 | [5 empty] | 0 | 0.409 | 170 | 1.0665 | 0.93857 | 0.10422 | 0 | 0.93857 | 88.0035
06/30/10 | 2:51 | 0 | 24.256 | 0 | 0 | 0 | 25.723 | 26.757 | 25.242 | 25.313 | 20.257 | 25.384 | 19.023 | 0 | 0 | 42.549 | 35.758 | 28.709 | 27.336 | 0 | 0 | 45.805 | 27.986 | [5 empty] | 0 | 0.41 | 171 | 1.0569 | 0.92943 | 0.10383 | 0 | 0.92943 | 87.9394
06/30/10 | 2:52 | 0 | 24.224 | 0 | 0 | 0 | 25.691 | 26.75 | 25.161 | 25.33 | 20.224 | 25.401 | 18.892 | 0 | 0 | 42.494 | 35.727 | 28.726 | 27.304 | 0 | 0 | 45.798 | 27.954 | [5 empty] | 0 | 0.361 | 172 | 1.095 | 0.96569 | 0.10537 | 0 | 0.96569 | 88.1873
06/30/10 | 2:53 | 0 | 24.281 | 0 | 0 | 0 | 25.723 | 26.757 | 25.217 | 25.338 | 20.109 | 25.458 | 18.947 | 0 | 0 | 42.525 | 35.758 | 28.758 | 27.311 | 0 | 0 | 45.875 | 27.986 | [5 empty] | 0 | 0.385 | 173 | 1.079 | 0.95047 | 0.10473 | 0 | 0.95047 | 88.0853
06/30/10 | 2:54 | 0 | 24.2 | 0 | 0 | 0 | 25.691 | 26.75 | 25.186 | 25.33 | 20.174 | 25.475 | 18.867 | 0 | 0 | 42.494 | 35.727 | 28.726 | 27.329 | 0 | 0 | 45.845 | 27.954 | [5 empty] | 0 | 0.361 | 174 | 1.1023 | 0.97261 | 0.10567 | 0 | 0.97261 | 88.2326
06/30/10 | 2:55 | 0 | 24.2 | 0 | 0 | 0 | 25.691 | 26.725 | 25.186 | 25.306 | 20.151 | 25.426 | 18.867 | 0 | 0 | 42.494 | 35.727 | 28.726 | 27.304 | 0 | 0 | 45.798 | 27.978 | [5 empty] | 0 | 0.385 | 175 | 1.1023 | 0.97261 | 0.10567 | 0 | 0.97261 | 88.2326
06/30/10 | 2:56 | 0 | 24.224 | 0 | 0 | 0 | 25.691 | 26.725 | 25.186 | 25.33 | 20.051 | 25.45 | 18.842 | 0 | 0 | 42.494 | 35.727 | 28.702 | 27.28 | 0 | 0 | 45.775 | 27.978 | [5 empty] | 0 | 0.361 | 176 | 1.1096 | 0.97953 | 0.10596 | 0 | 0.97953 | 88.2774
06/30/10 | 2:57 | 0 | 24.2 | 0 | 1 | 0 | 25.691 | 26.75 | 25.186 | 25.352 | 20.026 | 25.521 | 18.842 | 0 | 0 | 42.494 | 35.751 | 28.751 | 27.304 | 0 | 0 | 45.775 | 27.954 | [5 empty] | 0 | 0.339 | 177 | 1.1096 | 0.97953 | 0.10596 | 0 | 0.97953 | 88.2774
06/30/10 | 2:58 | 0 | 24.224 | 0 | 0 | 0 | 25.715 | 26.75 | 25.232 | 25.306 | 20.051 | 25.521 | 18.816 | 0 | 0 | 42.47 | 35.751 | 28.702 | 27.304 | 0 | 0 | 45.752 | 27.954 | [5 empty] | 0 | 0.409 | 178 | 1.1172 | 0.98673 | 0.10627 | 0 | 0.98673 | 88.3233
06/30/10 | 2:59 | 0 | 24.224 | 0 | 0 | 0 | 25.691 | 26.725 | 25.232 | 25.281 | 20.051 | 25.521 | 18.766 | 0 | 0 | 42.494 | 35.751 | 28.702 | 27.329 | 0 | 0 | 45.752 | 27.978 | [5 empty] | 0 | 0.41 | 179 | 1.1317 | 1.0006 | 0.10686 | 0 | 1.0006 | 88.4099
06/30/10 | 3:00 | 0 | 24.2 | 0 | 0 | 0 | 25.715 | 26.75 | 25.257 | 25.306 | 19.928 | 25.546 | 18.718 | 0 | 0 | 42.47 | 35.751 | 28.726 | 27.304 | 0 | 0 | 45.684 | 27.978 | [5 empty] | 0 | 0.409 | 180 | 1.1457 | 1.0139 | 0.10743 | 0 | 1.0139 | 88.491
06/30/10 | 3:01 | 0 | 24.212 | 0 | 0 | 0 | 25.678 | 26.738 | 25.198 | 25.293 | 19.94 | 25.509 | 18.681 | 0 | 0 | 42.458 | 35.739 | 28.714 | 27.292 | 0 | 0 | 45.693 | 27.991 | [5 empty] | 0 | 0.385 | 181 | 1.1565 | 1.0241 | 0.10786 | 0 | 1.0241 | 88.5521
06/30/10 | 3:02 | 0 | 24.212 | 0 | 0 | 0 | 25.678 | 26.762 | 25.198 | 25.269 | 19.842 | 25.534 | 18.63 | 0 | 0 | 42.458 | 35.739 | 28.714 | 27.292 | 0 | 0 | 45.672 | 27.966 | [5 empty] | 0 | 0.409 | 182 | 1.1713 | 1.0382 | 0.10847 | 0 | 1.0382 | 88.6346
06/30/10 | 3:03 | 0 | 24.153 | 0 | 0 | 0 | 25.644 | 26.632 | 25.21 | 25.235 | 19.706 | 25.499 | 18.62 | 0 | 0 | 42.401 | 35.706 | 28.704 | 27.258 | 0 | 0 | 45.639 | 27.956 | [5 empty] | 0 | 0.409 | 183 | 1.1743 | 1.041 | 0.10858 | 0 | 1.041 | 88.6505
06/30/10 | 3:04 | 0 | 24.237 | 0 | 0 | 0 | 25.703 | 26.738 | 25.22 | 25.34 | 19.719 | 25.607 | 18.63 | 0 | 0 | 42.434 | 35.761 | 28.761 | 27.292 | 0 | 0 | 45.625 | 27.966 | [5 empty] | 0 | 0.363 | 184 | 1.1713 | 1.0382 | 0.10847 | 0 | 1.0382 | 88.6346
06/30/10 | 3:05 | 0 | 24.202 | 0 | 0 | 0 | 25.669 | 26.703 | 25.235 | 25.235 | 19.659 | 25.548 | 18.573 | 0 | 0 | 42.401 | 35.727 | 28.704 | 27.258 | 0 | 0 | 45.593 | 27.956 | [5 empty] | 0 | 0.434 | 185 | 1.1879 | 1.054 | 0.10914 | 0 | 1.054 | 88.7243
06/30/10 | 3:06 | 0 | 24.178 | 0 | 0 | 0 | 25.669 | 26.728 | 25.21 | 25.235 | 19.608 | 25.548 | 18.595 | 0 | 0 | 42.401 | 35.727 | 28.68 | 27.258 | 0 | 0 | 45.593 | 27.956 | [5 empty] | 0 | 0.434 | 186 | 1.1815 | 1.0479 | 0.10888 | 0 | 1.0479 | 88.69
06/30/10 | 3:07 | 0 | 24.202 | 0 | 0 | 0 | 25.669 | 26.679 | 25.235 | 25.235 | 19.535 | 25.548 | 18.573 | 0 | 0 | 42.425 | 35.727 | 28.704 | 27.258 | 0 | 0 | 45.593 | 27.956 | [5 empty] | 0 | 0.434 | 187 | 1.1879 | 1.054 | 0.10914 | 0 | 1.054 | 88.7243
06/30/10 | 3:08 | 0 | 24.202 | 1 | 0 | 0 | 25.669 | 26.703 | 25.235 | 25.284 | 19.583 | 25.548 | 18.573 | 0 | 0 | 42.425 | 35.727 | 28.751 | 27.258 | 0 | 0 | 45.639 | 27.956 | [5 empty] | 0 | 0.385 | 188 | 1.1879 | 1.054 | 0.10914 | 0 | 1.054 | 88.7243
06/30/10 | 3:09 | 0 | 24.202 | 0 | 1 | 0 | 25.669 | 26.728 | 25.235 | 25.259 | 19.561 | 25.573 | 18.573 | 0 | 0 | 42.377 | 35.751 | 28.726 | 27.258 | 0 | 0 | 45.593 | 27.956 | [5 empty] | 0 | 0.41 | 189 | 1.1879 | 1.054 | 0.10914 | 0 | 1.054 | 88.7243
06/30/10 | 3:10 | 0 | 24.202 | 0 | 0 | 0 | 25.669 | 26.679 | 25.235 | 25.235 | 19.583 | 25.548 | 18.547 | 0 | 0 | 42.425 | 35.751 | 28.704 | 27.258 | 0 | 0 | 45.616 | 27.981 | [5 empty] | 0 | 0.434 | 190 | 1.1955 | 1.0612 | 0.10945 | 0 | 1.0612 | 88.7644
06/30/10 | 3:11 | 0 | 24.202 | 0 | 0 | 0 | 25.669 | 26.703 | 25.235 | 25.259 | 19.561 | 25.548 | 18.547 | 0 | 0 | 42.401 | 35.727 | 28.751 | 27.258 | 0 | 0 | 45.593 | 27.956 | [5 empty] | 0 | 0.41 | 191 | 1.1955 | 1.0612 | 0.10945 | 0 | 1.0612 | 88.7644
06/30/10 | 3:12 | 0 | 24.202 | 0 | 0 | 0 | 25.693 | 26.703 | 25.259 | 25.259 | 19.583 | 25.573 | 18.547 | 0 | 0 | 42.377 | 35.751 | 28.726 | 27.258 | 0 | 0 | 45.616 | 27.981 | [5 empty] | 0 | 0.434 | 192 | 1.1955 | 1.0612 | 0.10945 | 0 | 1.0612 | 88.7644
06/30/10 | 3:13 | 0 | 24.173 | 0 | 0 | 0 | 25.639 | 26.649 | 25.205 | 25.205 | 19.505 | 25.519 | 18.492 | 0 | 0 | 42.372 | 35.722 | 28.746 | 27.253 | 0 | 0 | 45.588 | 27.951 | [5 empty] | 0 | 0.434 | 193 | 1.2115 | 1.0764 | 0.11009 | 0 | 1.0764 | 88.8476
06/30/10 | 3:14 | 0 | 24.202 | 0 | 0 | 0 | 25.644 | 26.728 | 25.235 | 25.235 | 19.535 | 25.548 | 18.497 | 0 | 0 | 42.377 | 35.751 | 28.726 | 27.282 | 0 | 0 | 45.616 | 27.981 | [5 empty] | 0 | 0.409 | 194 | 1.2101 | 1.075 | 0.11004 | 0 | 1.075 | 88.8401
06/30/10 | 3:15 | 0 | 24.202 | 0 | 0 | 0 | 25.693 | 26.703 | 25.235 | 25.284 | 19.535 | 25.573 | 18.424 | 0 | 0 | 42.377 | 35.751 | 28.775 | 27.258 | 0 | 0 | 45.593 | 27.981 | [5 empty] | 0 | 0.409 | 195 | 1.2313 | 1.0952 | 0.1109 | 0 | 1.0952 | 88.9474
06/30/10 | 3:16 | 0 | 24.224 | 0 | 0 | 0 | 25.669 | 26.728 | 25.259 | 25.306 | 19.51 | 25.548 | 18.424 | 0 | 0 | 42.377 | 35.751 | 28.775 | 27.258 | 0 | 0 | 45.569 | 27.981 | [5 empty] | 0 | 0.363 | 196 | 1.2313 | 1.0952 | 0.1109 | 0 | 1.0952 | 88.9474
06/30/10 | 3:17 | 0 | 24.148 | 0 | 0 | 0 | 25.639 | 26.674 | 25.205 | 25.23 | 19.455 | 25.566 | 18.369 | 0 | 0 | 42.327 | 35.722 | 28.746 | 27.228 | 0 | 0 | 45.518 | 27.951 | [5 empty] | 0 | 0.409 | 197 | 1.2473 | 1.1105 | 0.11155 | 0 | 1.1105 | 89.0258
06/30/10 | 3:18 | 0 | 24.195 | 0 | 0 | 0 | 25.639 | 26.674 | 25.205 | 25.23 | 19.405 | 25.566 | 18.369 | 0 | 0 | 42.348 | 35.722 | 28.746 | 27.228 | 0 | 0 | 45.495 | 27.951 | [5 empty] | 0 | 0.409 | 198 | 1.2473 | 1.1105 | 0.11155 | 0 | 1.1105 | 89.0258
06/30/10 | 3:19 | 0 | 24.195 | 0 | 0 | 0 | 25.639 | 26.674 | 25.181 | 25.276 | 19.455 | 25.544 | 18.344 | 0 | 0 | 42.327 | 35.722 | 28.721 | 27.228 | 0 | 0 | 45.495 | 27.976 | [5 empty] | 0 | 0.363 | 199 | 1.2546 | 1.1174 | 0.11184 | 0 | 1.1174 | 89.0608
06/30/10 | 3:20 | 0 | 24.178 | 0 | 0 | 0 | 25.669 | 26.679 | 25.235 | 25.259 | 19.435 | 25.595 | 18.324 | 0 | 0 | 42.355 | 35.751 | 28.775 | 27.258 | 0 | 0 | 45.546 | 28.005 | [5 empty] | 0 | 0.41 | 200 | 1.2605 | 1.1229 | 0.11208 | 0 | 1.1229 | 89.0885
06/30/10 | 3:21 | 0 | 24.18 | 0 | 1 | 0 | 25.624 | 26.684 | 25.24 | 25.215 | 19.367 | 25.551 | 18.354 | 0 | 0 | 42.336 | 35.732 | 28.805 | 27.238 | 0 | 0 | 45.53 | 27.986 | [5 empty] | 0 | 0.409 | 201 | 1.2517 | 1.1146 | 0.11172 | 0 | 1.1146 | 89.0468
06/30/10 | 3:22 | 0 | 24.212 | 0 | 0 | 0 | 25.656 | 26.74 | 25.271 | 25.318 | 19.349 | 25.583 | 18.361 | 0 | 0 | 42.343 | 35.787 | 28.812 | 27.27 | 0 | 0 | 45.56 | 27.993 | [5 empty] | 0 | 0.338 | 202 | 1.2497 | 1.1127 | 0.11164 | 0 | 1.1127 | 89.037
06/30/10 | 3:23 | 0 | 24.237 | 0 | 0 | 0 | 25.705 | 26.716 | 25.296 | 25.271 | 19.422 | 25.583 | 18.412 | 0 | 0 | 42.343 | 35.787 | 28.812 | 27.27 | 0 | 0 | 45.537 | 28.018 | [5 empty] | 0 | 0.434 | 203 | 1.2348 | 1.0986 | 0.11104 | 0 | 1.0986 | 88.9647
06/30/10 | 3:24 | 0 | 24.237 | 0 | 0 | 0 | 25.705 | 26.716 | 25.247 | 25.271 | 19.324 | 25.607 | 18.412 | 0 | 0 | 42.343 | 35.787 | 28.812 | 27.27 | 0 | 0 | 45.513 | 27.993 | [5 empty] | 0 | 0.434 | 204 | 1.2348 | 1.0986 | 0.11104 | 0 | 1.0986 | 88.9647
06/30/10 | 3:25 | 0 | 24.18 | 0 | 0 | 0 | 25.624 | 26.684 | 25.19 | 25.264 | 19.241 | 25.575 | 18.379 | 0 | 0 | 42.312 | 35.732 | 28.78 | 27.238 | 0 | 0 | 45.506 | 27.986 | [5 empty] | 0 | 0.36 | 205 | 1.2444 | 1.1077 | 0.11143 | 0 | 1.1077 | 89.0117
06/30/10 | 3:26 | 0 | 24.18 | 0 | 0 | 0 | 25.649 | 26.708 | 25.24 | 25.24 | 19.266 | 25.551 | 18.379 | 0 | 0 | 42.336 | 35.756 | 28.805 | 27.213 | 0 | 0 | 45.46 | 27.961 | [5 empty] | 0 | 0.409 | 206 | 1.2444 | 1.1077 | 0.11143 | 0 | 1.1077 | 89.0117
06/30/10 | 3:27 | 0 | 24.205 | 0 | 0 | 0 | 25.649 | 26.708 | 25.19 | 25.24 | 19.241 | 25.504 | 18.402 | 0 | 0 | 42.312 | 35.732 | 28.78 | 27.213 | 0 | 0 | 45.415 | 27.986 | [5 empty] | 0 | 0.409 | 207 | 1.2377 | 1.1013 | 0.11116 | 0 | 1.1013 | 88.979
06/30/10 | 3:28 | 0 | 24.148 | 0 | 0 | 0 | 25.617 | 26.652 | 25.232 | 25.183 | 19.234 | 25.472 | 18.394 | 0 | 0 | 42.257 | 35.725 | 28.748 | 27.181 | 0 | 0 | 45.362 | 27.976 | [5 empty] | 0 | 0.434 | 208 | 1.2401 | 1.1035 | 0.11125 | 0 | 1.1035 | 88.9904
06/30/10 | 3:29 | 0 | 24.148 | 0 | 0 | 0 | 25.617 | 26.627 | 25.208 | 25.208 | 19.186 | 25.448 | 18.369 | 0 | 0 | 42.281 | 35.725 | 28.795 | 27.206 | 0 | 0 | 45.406 | 27.954 | [5 empty] | 0 | 0.409 | 209 | 1.2473 | 1.1105 | 0.11155 | 0 | 1.1105 | 89.0258
06/30/10 | 3:30 | 0 | 24.18 | 0 | 0 | 0 | 25.624 | 26.708 | 25.24 | 25.264 | 19.266 | 25.504 | 18.354 | 0 | 0 | 42.312 | 35.756 | 28.805 | 27.238 | 0 | 0 | 45.46 | 27.986 | [5 empty] | 0 | 0.36 | 210 | 1.2517 | 1.1146 | 0.11172 | 0 | 1.1146 | 89.0468
06/30/10 | 3:31 | 0 | 24.18 | 0 | 0 | 0 | 25.649 | 26.708 | 25.215 | 25.264 | 19.143 | 25.48 | 18.329 | 0 | 0 | 42.312 | 35.756 | 28.827 | 27.238 | 0 | 0 | 45.436 | 28.008 | [5 empty] | 0 | 0.385 | 211 | 1.259 | 1.1215 | 0.11202 | 0 | 1.1215 | 89.0816
06/30/10 | 3:32 | 0 | 24.173 | 0 | 0 | 0 | 25.617 | 26.652 | 25.208 | 25.208 | 19.161 | 25.377 | 18.394 | 0 | 0 | 42.281 | 35.725 | 28.795 | 27.206 | 0 | 0 | 45.406 | 27.976 | [5 empty] | 0 | 0.409 | 212 | 1.2401 | 1.1035 | 0.11125 | 0 | 1.1035 | 88.9904
06/30/10 | 3:33 | 0 | 24.126 | 0 | 0 | 0 | 25.544 | 26.676 | 25.208 | 25.208 | 19.161 | 25.377 | 18.369 | 0 | 0 | 42.257 | 35.725 | 28.773 | 27.206 | 0 | 0 | 45.406 | 27.954 | [5 empty] | 0 | 0.336 | 213 | 1.2473 | 1.1105 | 0.11155 | 0 | 1.1105 | 89.0258
06/30/10 | 3:34 | 0 | 24.18 | 0 | 1 | 0 | 25.674 | 26.684 | 25.264 | 25.264 | 19.194 | 25.409 | 18.379 | 0 | 0 | 42.265 | 35.756 | 28.827 | 27.238 | 0 | 0 | 45.46 | 28.008 | [5 empty] | 0 | 0.41 | 214 | 1.2444 | 1.1077 | 0.11143 | 0 | 1.1077 | 89.0117
06/30/10 | 3:35 | 0 | 24.173 | 0 | 0 | 0 | 25.642 | 26.652 | 25.208 | 25.232 | 19.111 | 25.352 | 18.369 | 0 | 0 | 42.188 | 35.679 | 28.773 | 27.157 | 0 | 0 | 45.429 | 27.976 | [5 empty] | 0 | 0.41 | 215 | 1.2473 | 1.1105 | 0.11155 | 0 | 1.1105 | 89.0258
06/30/10 | 3:36 | 0 | 24.148 | 0 | 0 | 0 | 25.593 | 26.652 | 25.183 | 25.279 | 19.161 | 25.328 | 18.419 | 0 | 0 | 42.257 | 35.749 | 28.819 | 27.206 | 0 | 0 | 45.429 | 27.954 | [5 empty] | 0 | 0.314 | 216 | 1.2328 | 1.0966 | 0.11096 | 0 | 1.0966 | 88.9546
06/30/10 | 3:37 | 0 | 24.18 | 0 | 0 | 0 | 25.593 | 26.652 | 25.208 | 25.254 | 19.136 | 25.377 | 18.394 | 0 | 0 | 42.257 | 35.725 | 28.819 | 27.206 | 0 | 0 | 45.429 | 27.976 | [5 empty] | 0 | 0.339 | 217 | 1.2401 | 1.1035 | 0.11125 | 0 | 1.1035 | 88.9904
06/30/10 | 3:38 | 0 | 24.173 | 0 | 0 | 0 | 25.642 | 26.652 | 25.232 | 25.232 | 19.136 | 25.352 | 18.419 | 0 | 0 | 42.233 | 35.749 | 28.819 | 27.206 | 0 | 0 | 45.406 | 27.976 | [5 empty] | 0 | 0.41 | 218 | 1.2328 | 1.0966 | 0.11096 | 0 | 1.0966 | 88.9546
06/30/10 | 3:39 | 0 | 24.205 | 0 | 0 | 0 | 25.649 | 26.684 | 25.215 | 25.286 | 19.143 | 25.311 | 18.452 | 0 | 0 | 42.265 | 35.78 | 28.851 | 27.238 | 0 | 0 | 45.436 | 28.008 | [5 empty] | 0 | 0.363 | 219 | 1.2232 | 1.0875 | 0.11057 | 0 | 1.0875 | 88.9067
06/30/10 | 3:40 | 0 | 24.173 | 0 | 0 | 0 | 25.617 | 26.652 | 25.159 | 25.254 | 19.136 | 25.328 | 18.419 | 0 | 0 | 42.209 | 35.749 | 28.819 | 27.206 | 0 | 0 | 45.429 | 28 | [5 empty] | 0 | 0.363 | 220 | 1.2328 | 1.0966 | 0.11096 | 0 | 1.0966 | 88.9546
06/30/10 | 3:41 | 0 | 24.234 | 0 | 0 | 0 | 25.629 | 26.689 | 25.242 | 25.266 | 19.173 | 25.34 | 18.457 | 0 | 0 | 42.248 | 35.785 | 28.832 | 27.243 | 0 | 0 | 45.42 | 28.037 | [5 empty] | 0 | 0.363 | 221 | 1.2217 | 1.0861 | 0.11051 | 0 | 1.0861 | 88.8993
06/30/10 | 3:42 | 0 | 24.256 | 0 | 0 | 0 | 25.698 | 26.735 | 25.289 | 25.313 | 19.221 | 25.362 | 18.48 | 0 | 0 | 42.293 | 35.83 | 28.878 | 27.289 | 0 | 0 | 45.441 | 28.059 | [5 empty] | 0 | 0.385 | 222 | 1.215 | 1.0797 | 0.11024 | 0 | 1.0797 | 88.8654
06/30/10 | 3:43 | 0 | 24.232 | 0 | 0 | 0 | 25.723 | 26.735 | 25.289 | 25.313 | 19.221 | 25.387 | 18.48 | 0 | 0 | 42.293 | 35.854 | 28.878 | 27.314 | 0 | 0 | 45.441 | 28.084 | [5 empty] | 0 | 0.41 | 223 | 1.215 | 1.0797 | 0.11024 | 0 | 1.0797 | 88.8654
06/30/10 | 3:44 | 0 | 24.232 | 0 | 0 | 0 | 25.698 | 26.735 | 25.242 | 25.313 | 19.196 | 25.387 | 18.552 | 0 | 0 | 42.293 | 35.83 | 28.903 | 27.265 | 0 | 0 | 45.441 | 28.084 | [5 empty] | 0 | 0.385 | 224 | 1.1941 | 1.0598 | 0.10939 | 0 | 1.0598 | 88.7567
06/30/10 | 3:45 | 0 | 24.232 | 0 | 0 | 0 | 25.698 | 26.735 | 25.289 | 25.362 | 19.221 | 25.411 | 18.454 | 0 | 0 | 42.293 | 35.83 | 28.927 | 27.265 | 0 | 0 | 45.441 | 28.084 | [5 empty] | 0 | 0.336 | 225 | 1.2226 | 1.0869 | 0.11054 | 0 | 1.0869 | 88.9037
06/30/10 | 3:46 | 0 | 24.256 | 0 | 1 | 0 | 25.723 | 26.735 | 25.289 | 25.338 | 19.196 | 25.387 | 18.429 | 0 | 0 | 42.293 | 35.83 | 28.927 | 27.289 | 0 | 0 | 45.441 | 28.084 | [5 empty] | 0 | 0.385 | 226 | 1.2299 | 1.0939 | 0.11084 | 0 | 1.0939 | 88.9401
06/30/10 | 3:47 | 0 | 24.256 | 0 | 0 | 0 | 25.698 | 26.735 | 25.242 | 25.313 | 19.196 | 25.338 | 18.429 | 0 | 0 | 42.293 | 35.83 | 28.952 | 27.314 | 0 | 0 | 45.394 | 28.059 | [5 empty] | 0 | 0.385 | 227 | 1.2299 | 1.0939 | 0.11084 | 0 | 1.0939 | 88.9401
06/30/10 | 3:48 | 0 | 24.232 | 0 | 0 | 0 | 25.651 | 26.76 | 25.242 | 25.362 | 19.121 | 25.387 | 18.356 | 0 | 0 | 42.245 | 35.854 | 28.927 | 27.314 | 0 | 0 | 45.394 | 28.084 | [5 empty] | 0 | 0.289 | 228 | 1.2511 | 1.1141 | 0.1117 | 0 | 1.1141 | 89.044
06/30/10 | 3:49 | 0 | 24.222 | 0 | 0 | 0 | 25.664 | 26.725 | 25.208 | 25.303 | 19.063 | 25.377 | 18.321 | 0 | 0 | 42.236 | 35.797 | 28.918 | 27.255 | 0 | 0 | 45.362 | 28.05 | [5 empty] | 0 | 0.361 | 229 | 1.2613 | 1.1237 | 0.11211 | 0 | 1.1237 | 89.0926
06/30/10 | 3:50 | 0 | 24.222 | 0 | 0 | 0 | 25.642 | 26.725 | 25.232 | 25.328 | 19.063 | 25.352 | 18.296 | 0 | 0 | 42.26 | 35.797 | 28.893 | 27.255 | 0 | 0 | 45.362 | 28.05 | [5 empty] | 0 | 0.314 | 230 | 1.2686 | 1.1307 | 0.11241 | 0 | 1.1307 | 89.1268
06/30/10 | 3:51 | 0 | 24.256 | 0 | 0 | 0 | 25.698 | 26.735 | 25.289 | 25.313 | 19.098 | 25.362 | 18.306 | 0 | 0 | 42.198 | 35.854 | 28.903 | 27.314 | 0 | 0 | 45.371 | 28.108 | [5 empty] | 0 | 0.385 | 231 | 1.2657 | 1.1279 | 0.11229 | 0 | 1.1279 | 89.1132
06/30/10 | 3:52 | 0 | 24.256 | 0 | 0 | 0 | 25.676 | 26.735 | 25.242 | 25.362 | 19.073 | 25.362 | 18.306 | 0 | 0 | 42.245 | 35.83 | 28.952 | 27.289 | 0 | 0 | 45.394 | 28.084 | [5 empty] | 0 | 0.314 | 232 | 1.2657 | 1.1279 | 0.11229 | 0 | 1.1279 | 89.1132
06/30/10 | 3:53 | 0 | 24.232 | 0 | 0 | 0 | 25.651 | 26.701 | 25.208 | 25.279 | 19.038 | 25.303 | 18.198 | 0 | 0 | 42.236 | 35.797 | 28.893 | 27.231 | 0 | 0 | 45.362 | 28.05 | [5 empty] | 0 | 0.372 | 233 | 1.2971 | 1.1578 | 0.11356 | 0 | 1.1578 | 89.2572
06/30/10 | 3:54 | 0 | 24.256 | 0 | 0 | 0 | 25.676 | 26.76 | 25.242 | 25.362 | 19.048 | 25.313 | 18.183 | 0 | 0 | 42.269 | 35.854 | 28.976 | 27.314 | 0 | 0 | 45.418 | 28.108 | [5 empty] | 0 | 0.314 | 234 | 1.3015 | 1.1619 | 0.11374 | 0 | 1.1619 | 89.2767
06/30/10 | 3:55 | 0 | 24.256 | 0 | 0 | 0 | 25.698 | 26.76 | 25.266 | 25.338 | 19.023 | 25.362 | 18.158 | 0 | 0 | 42.269 | 35.854 | 28.952 | 27.289 | 0 | 0 | 45.394 | 28.108 | [5 empty] | 0 | 0.36 | 235 | 1.3088 | 1.1689 | 0.11404 | 0 | 1.1689 | 89.3088
06/30/10 | 3:56 | 0 | 24.197 | 0 | 0 | 0 | 25.642 | 26.676 | 25.254 | 25.279 | 18.987 | 25.303 | 18.097 | 0 | 0 | 42.188 | 35.82 | 28.918 | 27.255 | 0 | 0 | 45.338 | 28.074 | [5 empty] | 0 | 0.363 | 236 | 1.3266 | 1.1858 | 0.11476 | 0 | 1.1858 | 89.3858
06/30/10 | 3:57 | 0 | 24.222 | 0 | 0 | 0 | 25.642 | 26.725 | 25.208 | 25.328 | 18.915 | 25.279 | 18.025 | 0 | 0 | 42.212 | 35.82 | 28.893 | 27.255 | 0 | 0 | 45.294 | 28.074 | [5 empty] | 0 | 0.314 | 237 | 1.3475 | 1.2057 | 0.1156 | 0 | 1.2057 | 89.474
06/30/10 | 3:58 | 0 | 24.197 | 0 | 1 | 0 | 25.642 | 26.701 | 25.208 | 25.303 | 18.889 | 25.279 | 18.025 | 0 | 0 | 42.212 | 35.82 | 28.964 | 27.231 | 0 | 0 | 45.294 | 28.074 | [5 empty] | 0 | 0.339 | 238 | 1.3475 | 1.2057 | 0.1156 | 0 | 1.2057 | 89.474
06/30/10 | 3:59 | 0 | 24.222 | 0 | 0 | 0 | 25.664 | 26.701 | 25.208 | 25.303 | 18.864 | 25.328 | 18.025 | 0 | 0 | 42.188 | 35.844 | 28.918 | 27.255 | 0 | 0 | 45.317 | 28.074 | [5 empty] | 0 | 0.361 | 239 | 1.3475 | 1.2057 | 0.1156 | 0 | 1.2057 | 89.474
06/30/10 | 4:00 | 0 | 24.232 | 0 | 0 | 0 | 25.651 | 26.735 | 25.193 | 25.362 | 18.824 | 25.362 | 18.009 | 0 | 0 | 42.221 | 35.854 | 28.976 | 27.289 | 0 | 0 | 45.303 | 28.108 | [5 empty] | 0 | 0.289 | 240 | 1.3522 | 1.2101 | 0.11579 | 0 | 1.2101 | 89.4932
06/30/10 | 4:01 | 0 | 24.222 | 0 | 0 | 0 | 25.593 | 26.664 | 25.122 | 25.266 | 18.678 | 25.266 | 17.889 | 0 | 0 | 42.128 | 35.761 | 28.881 | 27.194 | 0 | 0 | 45.189 | 28.013 | [5 empty] | 0 | 0.327 | 241 | 1.3871 | 1.2433 | 0.11721 | 0 | 1.2433 | 89.6333
06/30/10 | 4:02 | 0 | 24.161 | 0 | 0 | 0 | 25.58 | 26.64 | 25.195 | 25.242 | 18.653 | 25.242 | 17.864 | 0 | 0 | 42.104 | 35.761 | 28.881 | 27.194 | 0 | 0 | 45.212 | 28.013 | [5 empty] | 0 | 0.338 | 242 | 1.3944 | 1.2502 | 0.1175 | 0 | 1.2502 | 89.6616
06/30/10 | 4:03 | 0 | 24.161 | 0 | 0 | 0 | 25.605 | 26.64 | 25.122 | 25.242 | 18.63 | 25.242 | 17.864 | 0 | 0 | 42.104 | 35.761 | 28.881 | 27.194 | 0 | 0 | 45.236 | 28.013 | [5 empty] | 0 | 0.363 | 243 | 1.3944 | 1.2502 | 0.1175 | 0 | 1.2502 | 89.6616
06/30/10 | 4:04 | 0 | 24.161 | 0 | 0 | 0 | 25.58 | 26.615 | 25.146 | 25.242 | 18.605 | 25.22 | 17.864 | 0 | 0 | 42.104 | 35.761 | 28.881 | 27.194 | 0 | 0 | 45.189 | 28.013 | [5 empty] | 0 | 0.338 | 244 | 1.3944 | 1.2502 | 0.1175 | 0 | 1.2502 | 89.6616
06/30/10 | 4:05 | 0 | 24.161 | 0 | 0 | 0 | 25.58 | 26.64 | 25.122 | 25.242 | 18.555 | 25.242 | 17.791 | 0 | 0 | 42.104 | 35.785 | 28.905 | 27.194 | 0 | 0 | 45.236 | 28.013 | [5 empty] | 0 | 0.338 | 245 | 1.4157 | 1.2705 | 0.11837 | 0 | 1.2705 | 89.7426
06/30/10 | 4:06 | 0 | 24.139 | 0 | 0 | 0 | 25.556 | 26.64 | 25.122 | 25.242 | 18.482 | 25.266 | 17.766 | 0 | 0 | 42.128 | 35.785 | 28.927 | 27.194 | 0 | 0 | 45.212 | 28.037 | [5 empty] | 0 | 0.314 | 246 | 1.4229 | 1.2774 | 0.11866 | 0 | 1.2774 | 89.7698
06/30/10 | 4:07 | 0 | 24.161 | 0 | 0 | 0 | 25.58 | 26.64 | 25.171 | 25.242 | 18.407 | 25.242 | 17.69 | 0 | 0 | 42.104 | 35.785 | 28.905 | 27.194 | 0 | 0 | 45.212 | 28.013 | [5 empty] | 0 | 0.338 | 247 | 1.4451 | 1.2984 | 0.11956 | 0 | 1.2984 | 89.8507
06/30/10 | 4:08 | 0 | 24.153 | 0 | 0 | 0 | 25.548 | 26.608 | 25.139 | 25.188 | 18.374 | 25.164 | 17.632 | 0 | 0 | 42.049 | 35.753 | 28.849 | 27.186 | 0 | 0 | 45.205 | 27.981 | [5 empty] | 0 | 0.36 | 248 | 1.462 | 1.3145 | 0.12024 | 0 | 1.3145 | 89.9109
06/30/10 | 4:09 | 0 | 24.161 | 0 | 0 | 0 | 25.58 | 26.64 | 25.171 | 25.242 | 18.349 | 25.164 | 17.658 | 0 | 0 | 42.073 | 35.753 | 28.895 | 27.162 | 0 | 0 | 45.205 | 27.981 | [5 empty] | 0 | 0.338 | 249 | 1.4544 | 1.3073 | 0.11994 | 0 | 1.3073 | 89.8841
06/30/10 | 4:10 | 0 | 24.161 | 0 | 0 | 0 | 25.556 | 26.64 | 25.146 | 25.242 | 18.382 | 25.242 | 17.665 | 0 | 0 | 42.104 | 35.785 | 28.905 | 27.194 | 0 | 0 | 45.236 | 28.013 | [5 empty] | 0 | 0.314 | 250 | 1.4524 | 1.3053 | 0.11985 | 0 | 1.3053 | 89.8768
06/30/10 | 4:11 | 0 | 24.185 | 0 | 1 | 0 | 25.58 | 26.64 | 25.171 | 25.22 | 18.359 | 25.195 | 17.665 | 0 | 0 | 42.08 | 35.785 | 28.905 | 27.194 | 0 | 0 | 45.212 | 28.037 | [5 empty] | 0 | 0.36 | 251 | 1.4524 | 1.3053 | 0.11985 | 0 | 1.3053 | 89.8768
06/30/10 | 4:12 | 0 | 24.161 | 0 | 0 | 0 | 25.58 | 26.64 | 25.146 | 25.242 | 18.233 | 25.242 | 17.592 | 0 | 0 | 42.059 | 35.785 | 28.927 | 27.218 | 0 | 0 | 45.212 | 28.037 | [5 empty] | 0 | 0.338 | 252 | 1.4736 | 1.3255 | 0.12071 | 0 | 1.3255 | 89.9515
06/30/10 | 4:13 | 0 | 24.185 | 0 | 0 | 0 | 25.509 | 26.568 | 25.146 | 25.195 | 18.185 | 25.242 | 17.542 | 0 | 0 | 42.104 | 35.785 | 28.905 | 27.194 | 0 | 0 | 45.189 | 28.013 | [5 empty] | 0 | 0.314 | 253 | 1.4882 | 1.3394 | 0.1213 | 0 | 1.3394 | 90.0015
06/30/10 | 4:14 | 0 | 24.129 | 0 | 0 | 0 | 25.499 | 26.583 | 25.09 | 25.188 | 18.128 | 25.188 | 17.509 | 0 | 0 | 42.028 | 35.753 | 28.895 | 27.162 | 0 | 0 | 45.182 | 28.005 | [5 empty] | 0 | 0.311 | 254 | 1.4978 | 1.3485 | 0.12169 | 0 | 1.3485 | 90.0339
06/30/10 | 4:15 | 0 | 24.153 | 0 | 0 | 0 | 25.524 | 26.608 | 25.09 | 25.235 | 18.052 | 25.164 | 17.509 | 0 | 0 | 42.049 | 35.753 | 28.849 | 27.162 | 0 | 0 | 45.112 | 27.981 | [5 empty] | 0 | 0.289 | 255 | 1.4978 | 1.3485 | 0.12169 | 0 | 1.3485 | 90.0339
06/30/10 | 4:16 | 0 | 24.107 | 0 | 0 | 0 | 25.524 | 26.608 | 25.139 | 25.21 | 17.954 | 25.188 | 17.436 | 0 | 0 | 42.028 | 35.753 | 28.92 | 27.162 | 0 | 0 | 45.159 | 28.005 | [5 empty] | 0 | 0.314 | 256 | 1.519 | 1.3687 | 0.12256 | 0 | 1.3687 | 90.1042
06/30/10 | 4:17 | 0 | 24.161 | 0 | 0 | 0 | 25.58 | 26.664 | 25.146 | 25.266 | 17.962 | 25.22 | 17.469 | 0 | 0 | 42.08 | 35.785 | 28.952 | 27.218 | 0 | 0 | 45.189 | 28.037 | [5 empty] | 0 | 0.314 | 257 | 1.5094 | 1.3596 | 0.12217 | 0 | 1.3596 | 90.0726
06/30/10 | 4:18 | 0 | 24.161 | 0 | 0 | 0 | 25.58 | 26.64 | 25.171 | 25.22 | 17.939 | 25.195 | 17.494 | 0 | 0 | 42.059 | 35.785 | 28.927 | 27.194 | 0 | 0 | 45.166 | 28.037 | [5 empty] | 0 | 0.36 | 258 | 1.5021 | 1.3527 | 0.12187 | 0 | 1.3527 | 90.0485
06/30/10 | 4:19 | 0 | 24.153 | 0 | 0 | 0 | 25.548 | 26.583 | 25.114 | 25.164 | 17.856 | 25.164 | 17.411 | 0 | 0 | 42.028 | 35.753 | 28.895 | 27.162 | 0 | 0 | 45.112 | 28.005 | [5 empty] | 0 | 0.384 | 259 | 1.5263 | 1.3756 | 0.12285 | 0 | 1.3756 | 90.1278
06/30/10 | 4:20 | 0 | 24.153 | 0 | 0 | 0 | 25.548 | 26.583 | 25.114 | 25.164 | 17.831 | 25.164 | 17.436 | 0 | 0 | 42.004 | 35.753 | 28.895 | 27.162 | 0 | 0 | 45.091 | 28.005 | [5 empty] | 0 | 0.384 | 260 | 1.519 | 1.3687 | 0.12256 | 0 | 1.3687 | 90.1042
06/30/10 | 4:21 | 0 | 24.185 | 0 | 0 | 0 | 25.531 | 26.664 | 25.171 | 25.242 | 17.813 | 25.195 | 17.469 | 0 | 0 | 42.08 | 35.809 | 28.952 | 27.218 | 0 | 0 | 45.166 | 28.062 | [5 empty] | 0 | 0.289 | 261 | 1.5094 | 1.3596 | 0.12217 | 0 | 1.3596 | 90.0726
06/30/10 | 4:22 | 0 | 24.153 | 0 | 0 | 0 | 25.524 | 26.632 | 25.114 | 25.21 | 17.733 | 25.21 | 17.436 | 0 | 0 | 42.028 | 35.799 | 28.944 | 27.211 | 0 | 0 | 45.159 | 28.03 | [5 empty] | 0 | 0.314 | 262 | 1.519 | 1.3687 | 0.12256 | 0 | 1.3687 | 90.1042
06/30/10 | 4:23 | 0 | 24.153 | 0 | 1 | 0 | 25.548 | 26.608 | 25.09 | 25.235 | 17.758 | 25.188 | 17.461 | 0 | 0 | 42.028 | 35.777 | 28.994 | 27.186 | 0 | 0 | 45.135 | 28.054 | [5 empty] | 0 | 0.313 | 263 | 1.5118 | 1.3618 | 0.12226 | 0 | 1.3618 | 90.0803
06/30/10 | 4:24 | 0 | 24.153 | 0 | 0 | 0 | 25.524 | 26.657 | 25.114 | 25.235 | 17.781 | 25.188 | 17.461 | 0 | 0 | 42.028 | 35.777 | 28.944 | 27.186 | 0 | 0 | 45.159 | 28.03 | [5 empty] | 0 | 0.289 | 264 | 1.5118 | 1.3618 | 0.12226 | 0 | 1.3618 | 90.0803
06/30/10 | 4:25 | 0 | 24.21 | 0 | 0 | 0 | 25.58 | 26.664 | 25.146 | 25.266 | 17.889 | 25.171 | 17.461 | 0 | 0 | 42.028 | 35.777 | 28.944 | 27.186 | 0 | 0 | 45.159 | 28.054 | [5 empty] | 0 | 0.314 | 265 | 1.5118 | 1.3618 | 0.12226 | 0 | 1.3618 | 90.0803
06/30/10 | 4:26 | 0 | 24.178 | 0 | 0 | 0 | 25.573 | 26.608 | 25.164 | 25.21 | 17.856 | 25.188 | 17.509 | 0 | 0 | 42.004 | 35.799 | 28.969 | 27.186 | 0 | 0 | 45.091 | 28.054 | [5 empty] | 0 | 0.363 | 266 | 1.4978 | 1.3485 | 0.12169 | 0 | 1.3485 | 90.0339
06/30/10 | 4:27 | 0 | 24.153 | 0 | 0 | 0 | 25.573 | 26.608 | 25.139 | 25.188 | 17.856 | 25.164 | 17.534 | 0 | 0 | 42.004 | 35.777 | 28.944 | 27.186 | 0 | 0 | 45.021 | 28.054 | [5 empty] | 0 | 0.385 | 267 | 1.4905 | 1.3416 | 0.1214 | 0 | 1.3416 | 90.0094
06/30/10 | 4:28 | 0 | 24.178 | 0 | 0 | 0 | 25.524 | 26.608 | 25.09 | 25.21 | 17.758 | 25.21 | 17.534 | 0 | 0 | 42.004 | 35.799 | 28.944 | 27.211 | 0 | 0 | 45.044 | 28.054 | [5 empty] | 0 | 0.314 | 268 | 1.4905 | 1.3416 | 0.1214 | 0 | 1.3416 | 90.0094
06/30/10 | 4:29 | 0 | 24.153 | 0 | 0 | 0 | 25.548 | 26.608 | 25.114 | 25.139 | 17.632 | 25.164 | 17.509 | 0 | 0 | 42.004 | 35.73 | 28.944 | 27.211 | 0 | 0 | 45.044 | 28.054 | [5 empty] | 0 | 0.409 | 269 | 1.4978 | 1.3485 | 0.12169 | 0 | 1.3485 | 90.0339
06/30/10 | 4:30 | 0 | 24.178 | 0 | 0 | 0 | 25.573 | 26.608 | 25.139 | 25.188 | 17.632 | 25.21 | 17.534 | 0 | 0 | 42.004 | 35.799 | 28.969 | 27.235 | 0 | 0 | 45.068 | 28.054 | [5 empty] | 0 | 0.385 | 270 | 1.4905 | 1.3416 | 0.1214 | 0 | 1.3416 | 90.0094
06/30/10 | 4:31 | 0 | 24.153 | 1 | 0 | 0 | 25.548 | 26.632 | 25.139 | 25.188 | 17.632 | 25.21 | 17.585 | 0 | 0 | 41.98 | 35.799 | 28.994 | 27.211 | 0 | 0 | 44.998 | 28.054 | [5 empty] | 0 | 0.36 | 271 | 1.4756 | 1.3275 | 0.1208 | 0 | 1.3275 | 89.9586
06/30/10 | 4:32 | 0 | 24.153 | 0 | 0 | 0 | 25.524 | 26.632 | 25.09 | 25.235 | 17.61 | 25.259 | 17.61 | 0 | 0 | 41.98 | 35.799 | 29.018 | 27.211 | 0 | 0 | 45.044 | 28.076 | [5 empty] | 0 | 0.289 | 272 | 1.4684 | 1.3206 | 0.1205 | 0 | 1.3206 | 89.9333
06/30/10 | 4:33 | 0 | 24.178 | 0 | 0 | 0 | 25.524 | 26.608 | 25.09 | 25.21 | 17.585 | 25.235 | 17.658 | 0 | 0 | 42.004 | 35.777 | 28.969 | 27.211 | 0 | 0 | 45.021 | 28.076 | [5 empty] | 0 | 0.314 | 273 | 1.4544 | 1.3073 | 0.11994 | 0 | 1.3073 | 89.8841
06/30/10 | 4:34 | 0 | 24.178 | 0 | 0 | 0 | 25.548 | 26.608 | 25.114 | 25.21 | 17.559 | 25.308 | 17.658 | 0 | 0 | 42.004 | 35.799 | 28.994 | 27.211 | 0 | 0 | 44.998 | 28.076 | [5 empty] | 0 | 0.338 | 274 | 1.4544 | 1.3073 | 0.11994 | 0 | 1.3073 | 89.8841
06/30/10 | 4:35 | 0 | 24.129 | 0 | 1 | 0 | 25.524 | 26.632 | 25.068 | 25.21 | 17.534 | 25.355 | 17.658 | 0 | 0 | 41.98 | 35.799 | 28.994 | 27.235 | 0 | 0 | 44.974 | 28.054 | [5 empty] | 0 | 0.314 | 275 | 1.4544 | 1.3073 | 0.11994 | 0 | 1.3073 | 89.8841
06/30/10 | 4:36 | 0 | 24.202 | 0 | 0 | 0 | 25.573 | 26.608 | 25.164 | 25.188 | 17.585 | 25.333 | 17.708 | 0 | 0 | 41.98 | 35.799 | 28.969 | 27.211 | 0 | 0 | 44.998 | 28.054 | [5 empty] | 0 | 0.385 | 276 | 1.4398 | 1.2934 | 0.11935 | 0 | 1.2934 | 89.8318
06/30/10 | 4:37 | 0 | 24.202 | 0 | 0 | 0 | 25.573 | 26.608 | 25.164 | 25.139 | 17.658 | 25.379 | 17.758 | 0 | 0 | 41.956 | 35.799 | 28.969 | 27.235 | 0 | 0 | 44.998 | 28.054 | [5 empty] | 0 | 0.434 | 277 | 1.4253 | 1.2796 | 0.11876 | 0 | 1.2796 | 89.7784
06/30/10 | 4:38 | 0 | 24.178 | 0 | 0 | 0 | 25.548 | 26.632 | 25.114 | 25.21 | 17.758 | 25.453 | 17.856 | 0 | 0 | 41.98 | 35.799 | 29.018 | 27.235 | 0 | 0 | 44.953 | 28.076 | [5 empty] | 0 | 0.338 | 278 | 1.3967 | 1.2525 | 0.1176 | 0 | 1.2525 | 89.6706
06/30/10 | 4:39 | 0 | 24.148 | 0 | 0 | 0 | 25.544 | 26.578 | 25.134 | 25.181 | 17.876 | 25.423 | 17.801 | 0 | 0 | 41.927 | 35.77 | 28.94 | 27.206 | 0 | 0 | 44.946 | 28.025 | [5 empty] | 0 | 0.363 | 279 | 1.4127 | 1.2677 | 0.11825 | 0 | 1.2677 | 89.7317
06/30/10 | 4:40 | 0 | 24.178 | 0 | 0 | 0 | 25.524 | 26.632 | 25.139 | 25.21 | 17.954 | 25.428 | 17.906 | 0 | 0 | 41.98 | 35.799 | 29.018 | 27.258 | 0 | 0 | 44.974 | 28.076 | [5 empty] | 0 | 0.314 | 280 | 1.3822 | 1.2386 | 0.11701 | 0 | 1.2386 | 89.6139
06/30/10 | 4:41 | 0 | 24.124 | 0 | 0 | 0 | 25.519 | 26.578 | 25.11 | 25.134 | 17.921 | 25.396 | 17.896 | 0 | 0 | 41.903 | 35.746 | 28.913 | 27.179 | 0 | 0 | 44.9 | 28.023 | [5 empty] | 0 | 0.385 | 281 | 1.3851 | 1.2414 | 0.11713 | 0 | 1.2414 | 89.6254
06/30/10 | 4:42 | 0 | 24.121 | 0 | 0 | 0 | 25.492 | 26.576 | 25.083 | 25.132 | 17.997 | 25.445 | 17.972 | 0 | 0 | 41.903 | 35.722 | 28.937 | 27.179 | 0 | 0 | 44.9 | 28.023 | [5 empty] | 0 | 0.36 | 282 | 1.363 | 1.2204 | 0.11623 | 0 | 1.2204 | 89.5372
06/30/10 | 4:43 | 0 | 24.097 | 0 | 0 | 0 | 25.468 | 26.576 | 25.107 | 25.156 | 18.045 | 25.468 | 18.02 | 0 | 0 | 41.879 | 35.746 | 28.962 | 27.179 | 0 | 0 | 44.9 | 28.023 | [5 empty] | 0 | 0.312 | 283 | 1.349 | 1.2071 | 0.11566 | 0 | 1.2071 | 89.48
06/30/10 | 4:44 | 0 | 24.121 | 0 | 0 | 0 | 25.492 | 26.551 | 25.156 | 25.156 | 18.12 | 25.468 | 18.193 | 0 | 0 | 41.879 | 35.746 | 28.962 | 27.204 | 0 | 0 | 44.923 | 28.023 | [5 empty] | 0 | 0.336 | 284 | 1.2986 | 1.1592 | 0.11362 | 0 | 1.1592 | 89.2637
06/30/10 | 4:45 | 0 | 24.121 | 0 | 0 | 0 | 25.492 | 26.551 | 25.156 | 25.156 | 18.168 | 25.468 | 18.193 | 0 | 0 | 41.855 | 35.77 | 28.986 | 27.228 | 0 | 0 | 44.923 | 28.023 | [5 empty] | 0 | 0.336 | 285 | 1.2986 | 1.1592 | 0.11362 | 0 | 1.1592 | 89.2637
06/30/10 | 4:46 | 0 | 24.121 | 0 | 0 | 0 | 25.445 | 26.576 | 25.083 | 25.178 | 18.168 | 25.517 | 18.291 | 0 | 0 | 41.879 | 35.77 | 29.011 | 27.204 | 0 | 0 | 44.946 | 28.047 | [5 empty] | 0 | 0.267 | 286 | 1.2701 | 1.1321 | 0.11247 | 0 | 1.1321 | 89.1336
06/30/10 | 4:47 | 0 | 24.097 | 0 | 1 | 0 | 25.468 | 26.551 | 25.083 | 25.156 | 18.218 | 25.517 | 18.341 | 0 | 0 | 41.855 | 35.746 | 28.986 | 27.179 | 0 | 0 | 44.946 | 28.023 | [5 empty] | 0 | 0.312 | 287 | 1.2555 | 1.1182 | 0.11188 | 0 | 1.1182 | 89.065
06/30/10 | 4:48 | 0 | 24.129 | 0 | 0 | 0 | 25.524 | 26.583 | 25.188 | 25.164 | 18.324 | 25.524 | 18.449 | 0 | 0 | 41.887 | 35.777 | 28.994 | 27.235 | 0 | 0 | 44.977 | 28.054 | [5 empty] | 0 | 0.36 | 288 | 1.2241 | 1.0883 | 0.1106 | 0 | 1.0883 | 88.9111
06/30/10 | 4:49 | 0 | 24.097 | 0 | 0 | 0 | 25.468 | 26.551 | 25.132 | 25.178 | 18.341 | 25.468 | 18.49 | 0 | 0 | 41.879 | 35.746 | 29.033 | 27.204 | 0 | 0 | 44.946 | 28.023 | [5 empty] | 0 | 0.29 | 289 | 1.2121 | 1.077 | 0.11012 | 0 | 1.077 | 88.8505
06/30/10 | 4:50 | 0 | 24.121 | 0 | 0 | 0 | 25.468 | 26.551 | 25.107 | 25.178 | 18.341 | 25.468 | 18.515 | 0 | 0 | 41.855 | 35.746 | 28.986 | 27.179 | 0 | 0 | 44.923 | 28.023 | [5 empty] | 0 | 0.29 | 290 | 1.2048 | 1.07 | 0.10982 | 0 | 1.07 | 88.813
06/30/10 | 4:51 | 0 | 24.121 | 0 | 0 | 0 | 25.468 | 26.551 | 25.083 | 25.178 | 18.366 | 25.541 | 18.563 | 0 | 0 | 41.855 | 35.722 | 29.011 | 27.204 | 0 | 0 | 44.946 | 28.023 | [5 empty] | 0 | 0.29 | 291 | 1.1909 | 1.0568 | 0.10926 | 0 | 1.0568 | 88.7398
06/30/10 | 4:52 | 0 | 24.121 | 0 | 0 | 0 | 25.468 | 26.576 | 25.132 | 25.132 | 18.465 | 25.492 | 18.663 | 0 | 0 | 41.855 | 35.722 | 29.011 | 27.204 | 0 | 0 | 44.923 | 28.023 | [5 empty] | 0 | 0.336 | 292 | 1.1617 | 1.0291 | 0.10808 | 0 | 1.0291 | 88.5815
06/30/10 | 4:53 | 0 | 24.121 | 0 | 0 | 0 | 25.492 | 26.551 | 25.132 | 25.156 | 18.49 | 25.541 | 18.663 | 0 | 0 | 41.832 | 35.746 | 29.011 | 27.204 | 0 | 0 | 44.9 | 28.047 | [5 empty] | 0 | 0.336 | 293 | 1.1617 | 1.0291 | 0.10808 | 0 | 1.0291 | 88.5815
06/30/10 | 4:54 | 0 | 24.121 | 0 | 0 | 0 | 25.445 | 26.551 | 25.107 | 25.156 | 18.54 | 25.566 | 18.884 | 0 | 0 | 41.832 | 35.746 | 29.011 | 27.204 | 0 | 0 | 44.876 | 28.047 | [5 empty] | 0 | 0.289 | 294 | 1.0974 | 0.96791 | 0.10547 | 0 | 0.96791 | 88.2019
06/30/10 | 4:55 | 0 | 24.121 | 0 | 0 | 0 | 25.492 | 26.529 | 25.132 | 25.156 | 18.613 | 25.541 | 18.96 | 0 | 0 | 41.855 | 35.77 | 29.033 | 27.204 | 0 | 0 | 44.855 | 28.047 | [5 empty] | 0 | 0.336 | 295 | 1.0752 | 0.94687 | 0.10457 | 0 | 0.94687 | 88.0608
06/30/10 | 4:56 | 0 | 24.121 | 0 | 0 | 0 | 25.492 | 26.529 | 25.156 | 25.132 | 18.711 | 25.566 | 18.935 | 0 | 0 | 41.808 | 35.746 | 29.011 | 27.204 | 0 | 0 | 44.876 | 28.047 | [5 empty] | 0 | 0.36 | 296 | 1.0825 | 0.95379 | 0.10487 | 0 | 0.95379 | 88.1078
06/30/10 | 4:57 | 0 | 24.121 | 0 | 0 | 0 | 25.492 | 26.505 | 25.132 | 25.132 | 18.761 | 25.517 | 18.837 | 0 | 0 | 41.855 | 35.746 | 29.057 | 27.204 | 0 | 0 | 44.855 | 28.047 | [5 empty] | 0 | 0.36 | 297 | 1.1111 | 0.98092 | 0.10602 | 0 | 0.98092 | 88.2863
06/30/10 | 4:58 | 0 | 24.121 | 0 | 0 | 0 | 25.492 | 26.529 | 25.156 | 25.132 | 18.811 | 25.517 | 18.837 | 0 | 0 | 41.855 | 35.746 | 29.033 | 27.228 | 0 | 0 | 44.832 | 28.047 | [5 empty] | 0 | 0.36 | 298 | 1.1111 | 0.98092 | 0.10602 | 0 | 0.98092 | 88.2863
06/30/10 | 4:59 | 0 | 24.121 | 0 | 0 | 0 | 25.468 | 26.551 | 25.156 | 25.178 | 18.786 | 25.566 | 18.786 | 0 | 0 | 41.832 | 35.77 | 29.033 | 27.204 | 0 | 0 | 44.809 | 28.047 | [5 empty] | 0 | 0.29 | 299 | 1.1259 | 0.99504 | 0.10663 | 0 | 0.99504 | 88.3756
06/30/10 | 5:00 | 0 | 24.121 | 0 | 1 | 0 | 25.492 | 26.529 | 25.178 | 25.156 | 18.837 | 25.517 | 18.786 | 0 | 0 | 41.808 | 35.77 | 29.011 | 27.228 | 0 | 0 | 44.809 | 28.047 | [5 empty] | 0 | 0.336 | 300 | 1.1259 | 0.99504 | 0.10663 | 0 | 0.99504 | 88.3756
06/30/10 | 5:01 | 0 | 24.121 | 0 | 0 | 0 | 25.492 | 26.564 | 25.095 | 25.144 | 18.897 | 25.553 | 18.799 | 0 | 0 | 41.82 | 35.78 | 29.045 | 27.216 | 0 | 0 | 44.844 | 28.057 | [5 empty] | 0 | 0.348 | 301 | 1.1221 | 0.99144 | 0.10647 | 0 | 0.99144 | 88.353
06/30/10 | 5:02 | 0 | 24.109 | 0 | 0 | 0 | 25.504 | 26.542 | 25.168 | 25.168 | 18.897 | 25.578 | 18.847 | 0 | 0 | 41.796 | 35.758 | 29.02 | 27.216 | 0 | 0 | 44.82 | 28.081 | [5 empty] | 0 | 0.336 | 302 | 1.1082 | 0.97815 | 0.10591 | 0 | 0.97815 | 88.2685
06/30/10 | 5:03 | 0 | 24.134 | 0 | 0 | 0 | 25.48 | 26.564 | 25.144 | 25.19 | 18.897 | 25.6 | 18.824 | 0 | 0 | 41.82 | 35.78 | 29.07 | 27.216 | 0 | 0 | 44.797 | 28.057 | [5 empty] | 0 | 0.29 | 303 | 1.1149 | 0.98452 | 0.10618 | 0 | 0.98452 | 88.3093
06/30/10 | 5:04 | 0 | 24.109 | 0 | 0 | 0 | 25.455 | 26.542 | 25.144 | 25.19 | 18.922 | 25.6 | 18.847 | 0 | 0 | 41.82 | 35.78 | 29.07 | 27.238 | 0 | 0 | 44.797 | 28.081 | [5 empty] | 0 | 0.265 | 304 | 1.1082 | 0.97815 | 0.10591 | 0 | 0.97815 | 88.2685
06/30/10 | 5:05 | 0 | 24.109 | 0 | 0 | 0 | 25.48 | 26.564 | 25.119 | 25.168 | 18.897 | 25.6 | 18.799 | 0 | 0 | 41.82 | 35.758 | 29.07 | 27.238 | 0 | 0 | 44.797 | 28.081 | [5 empty] | 0 | 0.312 | 305 | 1.1221 | 0.99144 | 0.10647 | 0 | 0.99144 | 88.353
06/30/10 | 5:06 | 0 | 24.109 | 0 | 0 | 0 | 25.48 | 26.542 | 25.144 | 25.19 | 18.947 | 25.6 | 18.824 | 0 | 0 | 41.796 | 35.78 | 29.07 | 27.238 | 0 | 0 | 44.774 | 28.081 | [5 empty] | 0 | 0.29 | 306 | 1.1149 | 0.98452 | 0.10618 | 0 | 0.98452 | 88.3093
06/30/10 | 5:07 | 0 | 24.075 | 0 | 0 | 0 | 25.47 | 26.507 | 25.11 | 25.11 | 18.912 | 25.544 | 18.789 | 0 | 0 | 41.762 | 35.77 | 29.011 | 27.204 | 0 | 0 | 44.718 | 28.047 | [5 empty] | 0 | 0.36 | 307 | 1.125 | 0.9942 | 0.10659 | 0 | 0.9942 | 88.3704
06/30/10 | 5:08 | 0 | 24.124 | 0 | 0 | 0 | 25.445 | 26.507 | 25.134 | 25.181 | 18.985 | 25.519 | 18.862 | 0 | 0 | 41.786 | 35.725 | 29.06 | 27.181 | 0 | 0 | 44.718 | 28.047 | [5 empty] | 0 | 0.264 | 308 | 1.1038 | 0.974 | 0.10573 | 0 | 0.974 | 88.2416
06/30/10 | 5:09 | 0 | 24.075 | 0 | 0 | 0 | 25.47 | 26.483 | 25.181 | 25.134 | 19.01 | 25.519 | 18.764 | 0 | 0 | 41.762 | 35.701 | 29.011 | 27.204 | 0 | 0 | 44.718 | 28.023 | [5 empty] | 0 | 0.336 | 309 | 1.1323 | 1.0011 | 0.10688 | 0 | 1.0011 | 88.4133
06/30/10 | 5:10 | 0 | 24.075 | 0 | 0 | 0 | 25.47 | 26.507 | 25.085 | 25.156 | 19.01 | 25.519 | 18.811 | 0 | 0 | 41.741 | 35.746 | 29.035 | 27.204 | 0 | 0 | 44.741 | 28.047 | [5 empty] | 0 | 0.314 | 310 | 1.1186 | 0.98812 | 0.10633 | 0 | 0.98812 | 88.3321
06/30/10 | 5:11 | 0 | 24.099 | 0 | 0 | 0 | 25.47 | 26.483 | 25.156 | 25.134 | 19.085 | 25.47 | 18.837 | 0 | 0 | 41.741 | 35.746 | 29.011 | 27.204 | 0 | 0 | 44.741 | 28.047 | [5 empty] | 0 | 0.336 | 311 | 1.1111 | 0.98092 | 0.10602 | 0 | 0.98092 | 88.2863
06/30/10 | 5:12 | 0 | 24.109 | 0 | 1 | 0 | 25.504 | 26.542 | 25.168 | 25.168 | 19.121 | 25.48 | 18.847 | 0 | 0 | 41.774 | 35.78 | 29.07 | 27.216 | 0 | 0 | 44.75 | 28.081 | [5 empty] | 0 | 0.336 | 312 | 1.1082 | 0.97815 | 0.10591 | 0 | 0.97815 | 88.2685
06/30/10 | 5:13 | 0 | 24.085 | 0 | 0 | 0 | 25.504 | 26.542 | 25.144 | 25.19 | 19.07 | 25.48 | 18.847 | 0 | 0 | 41.774 | 35.78 | 29.045 | 27.238 | 0 | 0 | 44.75 | 28.081 | [5 empty] | 0 | 0.314 | 313 | 1.1082 | 0.97815 | 0.10591 | 0 | 0.97815 | 88.2685
06/30/10 | 5:14 | 0 | 24.099 | 0 | 0 | 0 | 25.421 | 26.507 | 25.134 | 25.11 | 18.96 | 25.399 | 18.837 | 0 | 0 | 41.762 | 35.746 | 29.06 | 27.204 | 0 | 0 | 44.741 | 28.047 | [5 empty] | 0 | 0.311 | 314 | 1.1111 | 0.98092 | 0.10602 | 0 | 0.98092 | 88.2863
06/30/10 | 5:15 | 0 | 24.109 | 0 | 0 | 0 | 25.504 | 26.542 | 25.168 | 25.168 | 19.02 | 25.455 | 18.872 | 0 | 0 | 41.774 | 35.78 | 29.07 | 27.238 | 0 | 0 | 44.774 | 28.106 | [5 empty] | 0 | 0.336 | 315 | 1.1009 | 0.97123 | 0.10561 | 0 | 0.97123 | 88.2236
06/30/10 | 5:16 | 0 | 24.085 | 0 | 0 | 0 | 25.504 | 26.517 | 25.144 | 25.19 | 19.07 | 25.455 | 18.922 | 0 | 0 | 41.75 | 35.78 | 29.07 | 27.216 | 0 | 0 | 44.727 | 28.081 | [5 empty] | 0 | 0.314 | 316 | 1.0863 | 0.95739 | 0.10502 | 0 | 0.95739 | 88.132
06/30/10 | 5:17 | 0 | 24.109 | 0 | 0 | 0 | 25.48 | 26.517 | 25.144 | 25.144 | 19.02 | 25.433 | 18.847 | 0 | 0 | 41.774 | 35.78 | 29.119 | 27.191 | 0 | 0 | 44.706 | 28.057 | [5 empty] | 0 | 0.336 | 317 | 1.1082 | 0.97815 | 0.10591 | 0 | 0.97815 | 88.2685
06/30/10 | 5:18 | 0 | 24.085 | 0 | 0 | 0 | 25.48 | 26.517 | 25.168 | 25.168 | 19.02 | 25.409 | 18.947 | 0 | 0 | 41.75 | 35.78 | 29.07 | 27.238 | 0 | 0 | 44.727 | 28.081 | [5 empty] | 0 | 0.312 | 318 | 1.079 | 0.95047 | 0.10473 | 0 | 0.95047 | 88.0853
06/30/10 | 5:19 | 0 | 24.109 | 0 | 0 | 0 | 25.48 | 26.517 | 25.144 | 25.215 | 19.07 | 25.409 | 19.121 | 0 | 0 | 41.75 | 35.78 | 29.094 | 27.238 | 0 | 0 | 44.727 | 28.081 | [5 empty] | 0 | 0.265 | 319 | 1.0284 | 0.90231 | 0.10267 | 0 | 0.90231 | 87.7419
06/30/10 | 5:20 | 0 | 24.075 | 0 | 0 | 0 | 25.47 | 26.483 | 25.11 | 25.156 | 19.085 | 25.374 | 19.209 | 0 | 0 | 41.693 | 35.746 | 29.035 | 27.204 | 0 | 0 | 44.673 | 28.072 | [5 empty] | 0 | 0.314 | 320 | 1.0027 | 0.87795 | 0.10163 | 0 | 0.87795 | 87.555
06/30/10 | 5:21 | 0 | 24.085 | 0 | 0 | 0 | 25.48 | 26.542 | 25.144 | 25.168 | 19.244 | 25.384 | 19.367 | 0 | 0 | 41.726 | 35.756 | 29.045 | 27.238 | 0 | 0 | 44.636 | 28.01 | [5 empty] | 0 | 0.312 | 321 | 0.95673 | 0.83421 | 0.099769 | 0 | 0.83421 | 87.1944
06/30/10 | 5:22 | 0 | 24.038 | 0 | 0 | 0 | 25.409 | 26.446 | 25.073 | 25.097 | 19.269 | 25.338 | 19.566 | 0 | 0 | 41.657 | 35.71 | 29.023 | 27.191 | 0 | 0 | 44.615 | 28.01 | [5 empty] | 0 | 0.312 | 322 | 0.89878 | 0.77913 | 0.097421 | 0 | 0.77913 | 86.6876
06/30/10 | 5:23 | 0 | 24.067 | 0 | 0 | 0 | 25.463 | 26.451 | 25.078 | 25.127 | 19.349 | 25.367 | 19.719 | 0 | 0 | 41.686 | 35.739 | 29.101 | 27.245 | 0 | 0 | 44.643 | 28.04 | [5 empty] | 0 | 0.336 | 323 | 0.85423 | 0.73678 | 0.095616 | 0 | 0.73678 | 86.2512
06/30/10 | 5:24 | 0 | 24.045 | 0 | 1 | 0 | 25.463 | 26.451 | 25.102 | 25.127 | 19.4 | 25.367 | 19.82 | 0 | 0 | 41.71 | 35.739 | 29.101 | 27.245 | 0 | 0 | 44.596 | 28.064 | [5 empty] | 0 | 0.336 | 324 | 0.82482 | 0.70882 | 0.094424 | 0 | 0.70882 | 85.9372
06/30/10 | 5:25 | 0 | 24.038 | 0 | 0 | 0 | 25.433 | 26.446 | 25.048 | 25.122 | 19.417 | 25.387 | 19.985 | 0 | 0 | 41.657 | 35.71 | 29.023 | 27.24 | 0 | 0 | 44.568 | 27.988 | [5 empty] | 0 | 0.311 | 325 | 0.77677 | 0.66315 | 0.092477 | 0 | 0.66315 | 85.3732
06/30/10 | 5:26 | 0 | 24.063 | 0 | 0 | 0 | 25.433 | 26.421 | 25.073 | 25.122 | 19.566 | 25.338 | 19.985 | 0 | 0 | 41.633 | 35.734 | 28.998 | 27.216 | 0 | 0 | 44.615 | 28.035 | [5 empty] | 0 | 0.311 | 326 | 0.77677 | 0.66315 | 0.092477 | 0 | 0.66315 | 85.3732
06/30/10 | 5:27 | 0 | 24.038 | 0 | 0 | 0 | 25.433 | 26.446 | 25.024 | 25.144 | 19.515 | 25.362 | 19.887 | 0 | 0 | 41.633 | 35.71 | 29.023 | 27.216 | 0 | 0 | 44.615 | 28.01 | [5 empty] | 0 | 0.289 | 327 | 0.80531 | 0.69028 | 0.093633 | 0 | 0.69028 | 85.7163
06/30/10 | 5:28 | 0 | 24.016 | 0 | 0 | 0 | 25.409 | 26.421 | 25.048 | 25.144 | 19.468 | 25.289 | 19.96 | 0 | 0 | 41.633 | 35.71 | 29.047 | 27.216 | 0 | 0 | 44.592 | 28.01 | [5 empty] | 0 | 0.265 | 328 | 0.78405 | 0.67007 | 0.092772 | 0 | 0.67007 | 85.4631
06/30/10 | 5:29 | 0 | 24.045 | 0 | 0 | 0 | 25.463 | 26.475 | 25.053 | 25.151 | 19.473 | 25.342 | 19.965 | 0 | 0 | 41.662 | 35.739 | 29.052 | 27.245 | 0 | 0 | 44.62 | 28.064 | [5 empty] | 0 | 0.312 | 329 | 0.78259 | 0.66869 | 0.092713 | 0 | 0.66869 | 85.4453
06/30/10 | 5:30 | 0 | 24.067 | 0 | 0 | 0 | 25.438 | 26.475 | 25.102 | 25.151 | 19.596 | 25.367 | 20.091 | 0 | 0 | 41.638 | 35.739 | 29.077 | 27.245 | 0 | 0 | 44.596 | 28.064 | [5 empty] | 0 | 0.287 | 330 | 0.7459 | 0.63381 | 0.091226 | 0 | 0.63381 | 84.9726
06/30/10 | 5:31 | 0 | 24.016 | 0 | 0 | 0 | 25.409 | 26.421 | 25.024 | 25.144 | 19.566 | 25.338 | 20.061 | 0 | 0 | 41.609 | 35.71 | 29.047 | 27.216 | 0 | 0 | 44.568 | 28.035 | [5 empty] | 0 | 0.265 | 331 | 0.75464 | 0.64212 | 0.09158 | 0 | 0.64212 | 85.0893
06/30/10 | 5:32 | 0 | 24.016 | 0 | 0 | 0 | 25.433 | 26.397 | 25.048 | 25.097 | 19.714 | 25.313 | 20.209 | 0 | 0 | 41.609 | 35.71 | 28.998 | 27.216 | 0 | 0 | 44.568 | 28.035 | [5 empty] | 0 | 0.336 | 332 | 0.71154 | 0.60115 | 0.089834 | 0 | 0.60115 | 84.4857
06/30/10 | 5:33 | 0 | 24.038 | 0 | 0 | 0 | 25.433 | 26.421 | 25.048 | 25.144 | 19.862 | 25.362 | 20.209 | 0 | 0 | 41.609 | 35.734 | 29.047 | 27.216 | 0 | 0 | 44.568 | 27.988 | [5 empty] | 0 | 0.289 | 333 | 0.71154 | 0.60115 | 0.089834 | 0 | 0.60115 | 84.4857
06/30/10 | 5:34 | 0 | 24.045 | 0 | 0 | 0 | 25.463 | 26.451 | 25.102 | 25.173 | 19.965 | 25.367 | 20.189 | 0 | 0 | 41.638 | 35.763 | 29.052 | 27.245 | 0 | 0 | 44.573 | 28.04 | [5 empty] | 0 | 0.29 | 334 | 0.71736 | 0.60668 | 0.09007 | 0 | 0.60668 | 84.5715
06/30/10 | 5:35 | 0 | 24.038 | 0 | 0 | 0 | 25.409 | 26.421 | 25.048 | 25.168 | 19.862 | 25.313 | 20.232 | 0 | 0 | 41.609 | 35.734 | 29.047 | 27.24 | 0 | 0 | 44.568 | 28.035 | [5 empty] | 0 | 0.241 | 335 | 0.70484 | 0.59478 | 0.089562 | 0 | 0.59478 | 84.3853
06/30/10 | 5:36 | 0 | 24.038 | 0 | 0 | 0 | 25.433 | 26.446 | 25.024 | 25.168 | 19.837 | 25.387 | 20.184 | 0 | 0 | 41.609 | 35.734 | 29.094 | 27.216 | 0 | 0 | 44.522 | 28.035 | [5 empty] | 0 | 0.265 | 336 | 0.71882 | 0.60807 | 0.090129 | 0 | 0.60807 | 84.5927
06/30/10 | 5:37 | 0 | 24.045 | 0 | 1 | 0 | 25.438 | 26.451 | 25.078 | 25.173 | 19.918 | 25.367 | 20.066 | 0 | 0 | 41.614 | 35.763 | 29.101 | 27.27 | 0 | 0 | 44.526 | 28.064 | [5 empty] | 0 | 0.265 | 337 | 0.75318 | 0.64073 | 0.091521 | 0 | 0.64073 | 85.07
06/30/10 | 5:38 | 0 | 24.067 | 0 | 0 | 0 | 25.438 | 26.451 | 25.078 | 25.198 | 20.016 | 25.392 | 20.286 | 0 | 0 | 41.614 | 35.739 | 29.101 | 27.294 | 0 | 0 | 44.505 | 28.064 | [5 empty] | 0 | 0.24 | 338 | 0.68912 | 0.57984 | 0.088925 | 0 | 0.57984 | 84.1418
06/30/10 | 5:39 | 0 | 24.038 | 0 | 0 | 0 | 25.433 | 26.397 | 25.073 | 25.122 | 20.109 | 25.338 | 20.184 | 0 | 0 | 41.585 | 35.734 | 29.023 | 27.24 | 0 | 0 | 44.453 | 28.035 | [5 empty] | 0 | 0.311 | 339 | 0.71882 | 0.60807 | 0.090129 | 0 | 0.60807 | 84.5927
06/30/10 | 5:40 | 0 | 24.092 | 0 | 0 | 0 | 25.463 | 26.426 | 25.078 | 25.151 | 20.189 | 25.367 | 20.336 | 0 | 0 | 41.568 | 35.739 | 29.077 | 27.27 | 0 | 0 | 44.505 | 28.064 | [5 empty] | 0 | 0.312 | 340 | 0.67456 | 0.566 | 0.088335 | 0 | 0.566 | 83.9062
06/30/10 | 5:41 | 0 | 24.092 | 0 | 0 | 0 | 25.463 | 26.426 | 25.114 | 25.186 | 20.323 | 25.379 | 20.394 | 0 | 0 | 41.602 | 35.775 | 29.089 | 27.233 | 0 | 0 | 44.517 | 28.076 | [5 empty] | 0 | 0.277 | 341 | 0.65767 | 0.54994 | 0.087651 | 0 | 0.54994 | 83.6199
06/30/10 | 5:42 | 0 | 24.08 | 0 | 0 | 0 | 25.475 | 26.439 | 25.09 | 25.161 | 20.299 | 25.355 | 20.249 | 0 | 0 | 41.58 | 35.775 | 29.089 | 27.282 | 0 | 0 | 44.494 | 28.076 | [5 empty] | 0 | 0.314 | 342 | 0.69989 | 0.59008 | 0.089362 | 0 | 0.59008 | 84.3098
06/30/10 | 5:43 | 0 | 24.104 | 0 | 0 | 0 | 25.45 | 26.439 | 25.041 | 25.161 | 20.249 | 25.404 | 20.126 | 0 | 0 | 41.602 | 35.775 | 29.114 | 27.282 | 0 | 0 | 44.47 | 28.076 | [5 empty] | 0 | 0.289 | 343 | 0.73571 | 0.62412 | 0.090813 | 0 | 0.62412 | 84.8329
06/30/10 | 5:44 | 0 | 24.08 | 0 | 0 | 0 | 25.428 | 26.463 | 25.041 | 25.161 | 20.274 | 25.404 | 20.227 | 0 | 0 | 41.58 | 35.751 | 29.114 | 27.282 | 0 | 0 | 44.494 | 28.101 | [5 empty] | 0 | 0.267 | 344 | 0.7063 | 0.59617 | 0.089621 | 0 | 0.59617 | 84.4073
06/30/10 | 5:45 | 0 | 24.05 | 0 | 0 | 0 | 25.399 | 26.409 | 25.011 | 25.156 | 20.294 | 25.374 | 20.197 | 0 | 0 | 41.552 | 35.722 | 29.084 | 27.253 | 0 | 0 | 44.465 | 28.047 | [5 empty] | 0 | 0.243 | 345 | 0.71503 | 0.60447 | 0.089975 | 0 | 0.60447 | 84.5373
06/30/10 | 5:46 | 0 | 24.08 | 0 | 0 | 0 | 25.45 | 26.439 | 25.065 | 25.161 | 20.348 | 25.379 | 20.177 | 0 | 0 | 41.58 | 35.751 | 29.114 | 27.282 | 0 | 0 | 44.47 | 28.076 | [5 empty] | 0 | 0.289 | 346 | 0.72086 | 0.61001 | 0.090211 | 0 | 0.61001 | 84.6223
06/30/10 | 5:47 | 0 | 24.08 | 0 | 0 | 0 | 25.428 | 26.414 | 25.041 | 25.161 | 20.372 | 25.355 | 20.126 | 0 | 0 | 41.556 | 35.751 | 29.114 | 27.258 | 0 | 0 | 44.494 | 28.052 | [5 empty] | 0 | 0.267 | 347 | 0.73571 | 0.62412 | 0.090813 | 0 | 0.62412 | 84.8329
06/30/10 | 5:48 | 0 | 24.08 | 0 | 0 | 0 | 25.45 | 26.439 | 25.065 | 25.139 | 20.348 | 25.355 | 20.078 | 0 | 0 | 41.533 | 35.751 | 29.065 | 27.282 | 0 | 0 | 44.494 | 28.076 | [5 empty] | 0 | 0.311 | 348 | 0.74969 | 0.63741 | 0.09138 | 0 | 0.63741 | 85.0235
06/30/10 | 5:49 | 0 | 24.058 | 0 | 1 | 0 | 25.428 | 26.439 | 25.041 | 25.161 | 20.348 | 25.379 | 20.028 | 0 | 0 | 41.533 | 35.751 | 29.114 | 27.282 | 0 | 0 | 44.422 | 28.076 | [5 empty] | 0 | 0.267 | 349 | 0.76425 | 0.65125 | 0.09197 | 0 | 0.65125 | 85.2146
06/30/10 | 5:50 | 0 | 24.114 | 0 | 0 | 0 | 25.463 | 26.473 | 25.075 | 25.195 | 20.382 | 25.365 | 20.013 | 0 | 0 | 41.566 | 35.785 | 29.148 | 27.292 | 0 | 0 | 44.456 | 28.111 | [5 empty] | 0 | 0.268 | 350 | 0.76861 | 0.6554 | 0.092147 | 0 | 0.6554 | 85.2705
06/30/10 | 5:51 | 0 | 24.08 | 0 | 0 | 0 | 25.45 | 26.39 | 25.065 | 25.114 | 20.323 | 25.33 | 19.978 | 0 | 0 | 41.533 | 35.73 | 29.065 | 27.282 | 0 | 0 | 44.446 | 28.076 | [5 empty] | 0 | 0.336 | 351 | 0.77881 | 0.66509 | 0.09256 | 0 | 0.66509 | 85.3986
06/30/10 | 5:52 | 0 | 24.058 | 0 | 0 | 0 | 25.428 | 26.39 | 25.041 | 25.09 | 20.177 | 25.306 | 19.782 | 0 | 0 | 41.509 | 35.73 | 29.065 | 27.282 | 0 | 0 | 44.446 | 28.076 | [5 empty] | 0 | 0.338 | 352 | 0.83588 | 0.71934 | 0.094872 | 0 | 0.71934 | 86.0579
06/30/10 | 5:53 | 0 | 24.058 | 0 | 0 | 0 | 25.428 | 26.39 | 25.019 | 25.139 | 20.028 | 25.355 | 19.83 | 0 | 0 | 41.509 | 35.73 | 29.114 | 27.282 | 0 | 0 | 44.422 | 28.052 | [5 empty] | 0 | 0.289 | 353 | 0.8219 | 0.70606 | 0.094306 | 0 | 0.70606 | 85.9049
06/30/10 | 5:54 | 0 | 24.092 | 0 | 0 | 0 | 25.463 | 26.448 | 25.053 | 25.173 | 20.187 | 25.389 | 20.013 | 0 | 0 | 41.542 | 35.763 | 29.123 | 27.292 | 0 | 0 | 44.456 | 28.111 | [5 empty] | 0 | 0.29 | 354 | 0.76861 | 0.6554 | 0.092147 | 0 | 0.6554 | 85.2705
06/30/10 | 5:55 | 0 | 24.092 | 0 | 0 | 0 | 25.485 | 26.424 | 25.1 | 25.124 | 20.309 | 25.34 | 20.212 | 0 | 0 | 41.518 | 35.763 | 29.123 | 27.316 | 0 | 0 | 44.456 | 28.086 | [5 empty] | 0 | 0.361 | 355 | 0.71067 | 0.60032 | 0.089798 | 0 | 0.60032 | 84.4727
06/30/10 | 5:56 | 0 | 24.058 | 1 | 0 | 0 | 25.428 | 26.39 | 25.041 | 25.09 | 20.299 | 25.33 | 20.177 | 0 | 0 | 41.533 | 35.706 | 29.136 | 27.282 | 0 | 0 | 44.422 | 28.076 | [5 empty] | 0 | 0.338 | 356 | 0.72086 | 0.61001 | 0.090211 | 0 | 0.61001 | 84.6223
06/30/10 | 5:57 | 0 | 24.092 | 0 | 0 | 0 | 25.463 | 26.424 | 25.029 | 25.149 | 20.284 | 25.318 | 20.187 | 0 | 0 | 41.518 | 35.763 | 29.123 | 27.316 | 0 | 0 | 44.432 | 28.086 | [5 empty] | 0 | 0.314 | 357 | 0.71795 | 0.60724 | 0.090093 | 0 | 0.60724 | 84.58
06/30/10 | 5:58 | 0 | 24.092 | 0 | 0 | 0 | 25.463 | 26.424 | 25.075 | 25.124 | 20.212 | 25.34 | 20.139 | 0 | 0 | 41.518 | 35.763 | 29.099 | 27.292 | 0 | 0 | 44.386 | 28.086 | [5 empty] | 0 | 0.339 | 358 | 0.73192 | 0.62052 | 0.09066 | 0 | 0.62052 | 84.78
06/30/10 | 5:59 | 0 | 24.067 | 0 | 0 | 0 | 25.463 | 26.424 | 25.053 | 25.149 | 20.237 | 25.365 | 20.161 | 0 | 0 | 41.518 | 35.763 | 29.148 | 27.292 | 0 | 0 | 44.386 | 28.086 | [5 empty] | 0 | 0.314 | 359 | 0.72552 | 0.61444 | 0.0904 | 0 | 0.61444 | 84.6893
06/30/10 | 6:00 | 0 | 24.067 | 0 | 0 | 0 | 25.414 | 26.402 | 24.955 | 25.124 | 20.187 | 25.34 | 20.038 | 0 | 0 | 41.497 | 35.739 | 29.123 | 27.267 | 0 | 0 | 44.362 | 28.086 | [5 empty] | 0 | 0.29 | 360 | 0.76133 | 0.64848 | 0.091852 | 0 | 0.64848 | 85.177
06/30/10 | 6:01 | 0 | 24.092 | 0 | 1 | 0 | 25.414 | 26.424 | 25.053 | 25.149 | 20.309 | 25.318 | 20.063 | 0 | 0 | 41.518 | 35.737 | 29.099 | 27.267 | 0 | 0 | 44.384 | 28.086 | [5 empty] | 0 | 0.265 | 361 | 0.75405 | 0.64156 | 0.091557 | 0 | 0.64156 | 85.0816
06/30/10 | 6:02 | 0 | 24.067 | 0 | 0 | 0 | 25.438 | 26.424 | 25.053 | 25.075 | 20.262 | 25.318 | 19.991 | 0 | 0 | 41.494 | 35.761 | 29.146 | 27.267 | 0 | 0 | 44.362 | 28.062 | [5 empty] | 0 | 0.363 | 362 | 0.77502 | 0.66149 | 0.092406 | 0 | 0.66149 | 85.3514
06/30/10 | 6:03 | 0 | 24.102 | 0 | 0 | 0 | 25.448 | 26.458 | 25.063 | 25.159 | 20.343 | 25.328 | 20.026 | 0 | 0 | 41.528 | 35.77 | 29.18 | 27.302 | 0 | 0 | 44.372 | 28.121 | [5 empty] | 0 | 0.289 | 363 | 0.76483 | 0.6518 | 0.091993 | 0 | 0.6518 | 85.2221
06/30/10 | 6:04 | 0 | 24.043 | 0 | 0 | 0 | 25.414 | 26.448 | 25.053 | 25.124 | 20.212 | 25.318 | 19.991 | 0 | 0 | 41.494 | 35.737 | 29.099 | 27.243 | 0 | 0 | 44.338 | 28.086 | [5 empty] | 0 | 0.29 | 364 | 0.77502 | 0.66149 | 0.092406 | 0 | 0.66149 | 85.3514
06/30/10 | 6:05 | 0 | 24.102 | 0 | 0 | 0 | 25.472 | 26.458 | 25.063 | 25.159 | 20.197 | 25.328 | 20.073 | 0 | 0 | 41.504 | 35.749 | 29.18 | 27.302 | 0 | 0 | 44.372 | 28.121 | [5 empty] | 0 | 0.313 | 365 | 0.75114 | 0.63879 | 0.091439 | 0 | 0.63879 | 85.0429
06/30/10 | 6:06 | 0 | 24.043 | 0 | 0 | 0 | 25.438 | 26.424 | 25.053 | 25.1 | 20.212 | 25.318 | 20.063 | 0 | 0 | 41.449 | 35.715 | 29.123 | 27.267 | 0 | 0 | 44.338 | 28.086 | [5 empty] | 0 | 0.338 | 366 | 0.75405 | 0.64156 | 0.091557 | 0 | 0.64156 | 85.0816
06/30/10 | 6:07 | 0 | 24.067 | 0 | 0 | 0 | 25.389 | 26.424 | 24.98 | 25.124 | 20.237 | 25.365 | 20.187 | 0 | 0 | 41.449 | 35.737 | 29.123 | 27.267 | 0 | 0 | 44.362 | 28.086 | [5 empty] | 0 | 0.265 | 367 | 0.71795 | 0.60724 | 0.090093 | 0 | 0.60724 | 84.58
06/30/10 | 6:08 | 0 | 24.043 | 0 | 0 | 0 | 25.414 | 26.353 | 25.029 | 25.124 | 20.286 | 25.365 | 20.161 | 0 | 0 | 41.449 | 35.737 | 29.123 | 27.267 | 0 | 0 | 44.338 | 28.086 | [5 empty] | 0 | 0.29 | 368 | 0.72552 | 0.61444 | 0.0904 | 0 | 0.61444 | 84.6893
06/30/10 | 6:09 | 0 | 24.043 | 0 | 0 | 0 | 25.438 | 26.377 | 25.004 | 25.1 | 20.286 | 25.318 | 20.212 | 0 | 0 | 41.425 | 35.737 | 29.123 | 27.267 | 0 | 0 | 44.314 | 28.062 | [5 empty] | 0 | 0.338 | 369 | 0.71067 | 0.60032 | 0.089798 | 0 | 0.60032 | 84.4727
06/30/10 | 6:10 | 0 | 24.077 | 0 | 0 | 0 | 25.472 | 26.412 | 25.11 | 25.134 | 20.392 | 25.328 | 20.343 | 0 | 0 | 41.458 | 35.77 | 29.133 | 27.302 | 0 | 0 | 44.3 | 28.121 | [5 empty] | 0 | 0.338 | 370 | 0.67252 | 0.56406 | 0.088253 | 0 | 0.56406 | 83.8724
06/30/10 | 6:11 | 0 | 24.077 | 0 | 0 | 0 | 25.423 | 26.436 | 25.038 | 25.159 | 20.343 | 25.374 | 20.416 | 0 | 0 | 41.458 | 35.77 | 29.158 | 27.277 | 0 | 0 | 44.324 | 28.121 | [5 empty] | 0 | 0.264 | 371 | 0.65126 | 0.54385 | 0.087391 | 0 | 0.54385 | 83.5074
06/30/10 | 6:12 | 0 | 24.043 | 0 | 0 | 0 | 25.438 | 26.402 | 25.053 | 25.1 | 20.407 | 25.318 | 20.551 | 0 | 0 | 41.425 | 35.737 | 29.146 | 27.243 | 0 | 0 | 44.314 | 28.086 | [5 empty] | 0 | 0.338 | 372 | 0.61195 | 0.50648 | 0.085798 | 0 | 0.50648 | 82.7656
06/30/10 | 6:13 | 0 | 24.077 | 0 | 0 | 0 | 25.472 | 26.436 | 25.014 | 25.134 | 20.488 | 25.374 | 20.561 | 0 | 0 | 41.458 | 35.77 | 29.133 | 27.302 | 0 | 0 | 44.348 | 28.096 | [5 empty] | 0 | 0.338 | 373 | 0.60904 | 0.50372 | 0.08568 | 0 | 0.50372 | 82.7069
06/30/10 | 6:14 | 0 | 24.077 | 0 | 1 | 0 | 25.472 | 26.436 | 25.038 | 25.159 | 20.657 | 25.352 | 20.752 | 0 | 0 | 41.434 | 35.749 | 29.133 | 27.277 | 0 | 0 | 44.324 | 28.121 | [5 empty] | 0 | 0.313 | 374 | 0.55342 | 0.45085 | 0.083426 | 0 | 0.45085 | 81.4659
06/30/10 | 6:15 | 0 | 24.053 | 0 | 0 | 0 | 25.448 | 26.436 | 25.038 | 25.159 | 20.681 | 25.399 | 20.826 | 0 | 0 | 41.458 | 35.77 | 29.204 | 27.277 | 0 | 0 | 44.324 | 28.121 | [5 empty] | 0 | 0.289 | 375 | 0.53187 | 0.43036 | 0.082553 | 0 | 0.43036 | 80.9153
06/30/10 | 6:16 | 0 | 24.077 | 0 | 0 | 0 | 25.472 | 26.338 | 25.063 | 25.063 | 20.801 | 25.423 | 20.826 | 0 | 0 | 41.434 | 35.749 | 29.18 | 27.255 | 0 | 0 | 44.3 | 28.121 | [5 empty] | 0 | 0.409 | 376 | 0.53187 | 0.43036 | 0.082553 | 0 | 0.43036 | 80.9153
06/30/10 | 6:17 | 0 | 24.053 | 0 | 0 | 0 | 25.448 | 26.458 | 25.038 | 25.159 | 20.657 | 25.448 | 20.85 | 0 | 0 | 41.434 | 35.77 | 29.204 | 27.255 | 0 | 0 | 44.255 | 28.145 | [5 empty] | 0 | 0.289 | 377 | 0.52488 | 0.42372 | 0.08227 | 0 | 0.42372 | 80.727
06/30/10 | 6:18 | 0 | 24.043 | 0 | 0 | 0 | 25.438 | 26.402 | 25.029 | 25.149 | 21.226 | 25.534 | 21.081 | 0 | 0 | 41.401 | 35.715 | 29.17 | 27.267 | 0 | 0 | 44.221 | 28.086 | [5 empty] | 0 | 0.289 | 378 | 0.45761 | 0.35978 | 0.079544 | 0 | 0.35978 | 78.6209
06/30/10 | 6:19 | 0 | 24.053 | 0 | 0 | 0 | 25.472 | 26.436 | 25.038 | 25.183 | 21.282 | 25.544 | 21.162 | 0 | 0 | 41.434 | 35.77 | 29.133 | 27.277 | 0 | 0 | 44.231 | 28.145 | [5 empty] | 0 | 0.289 | 379 | 0.43403 | 0.33736 | 0.078588 | 0 | 0.33736 | 77.7278
06/30/10 | 6:20 | 0 | 24.077 | 0 | 0 | 0 | 25.472 | 26.436 | 25.063 | 25.087 | 21.331 | 25.519 | 21.282 | 0 | 0 | 41.411 | 35.749 | 29.18 | 27.277 | 0 | 0 | 44.231 | 28.096 | [5 empty] | 0 | 0.385 | 380 | 0.39908 | 0.30414 | 0.077172 | 0 | 0.30414 | 76.2106
06/30/10 | 6:21 | 0 | 24.018 | 0 | 0 | 0 | 25.463 | 26.377 | 25.053 | 25.124 | 21.272 | 25.583 | 21.152 | 0 | 0 | 41.377 | 35.715 | 29.146 | 27.243 | 0 | 0 | 44.173 | 28.086 | [5 empty] | 0 | 0.339 | 381 | 0.43694 | 0.34013 | 0.078706 | 0 | 0.34013 | 77.8432
06/30/10 | 6:22 | 0 | 24.018 | 0 | 0 | 0 | 25.438 | 26.402 | 25.053 | 25.075 | 21.248 | 25.558 | 21.321 | 0 | 0 | 41.377 | 35.715 | 29.123 | 27.267 | 0 | 0 | 44.173 | 28.086 | [5 empty] | 0 | 0.363 | 382 | 0.38772 | 0.29335 | 0.076712 | 0 | 0.29335 | 75.6586
06/30/10 | 6:23 | 0 | 24.053 | 0 | 0 | 0 | 25.448 | 26.436 | 25.087 | 25.183 | 21.235 | 25.617 | 21.331 | 0 | 0 | 41.411 | 35.749 | 29.18 | 27.302 | 0 | 0 | 44.183 | 28.121 | [5 empty] | 0 | 0.265 | 383 | 0.38481 | 0.29058 | 0.076594 | 0 | 0.29058 | 75.5118
06/30/10 | 6:24 | 0 | 24.053 | 0 | 0 | 0 | 25.472 | 26.412 | 25.038 | 25.11 | 21.669 | 25.664 | 21.427 | 0 | 0 | 41.387 | 35.77 | 29.204 | 27.277 | 0 | 0 | 44.137 | 28.121 | [5 empty] | 0 | 0.362 | 384 | 0.35686 | 0.26401 | 0.075461 | 0 | 0.26401 | 73.9809
06/30/10 | 6:25 | 0 | 24.053 | 0 | 1 | 0 | 25.497 | 26.436 | 25.11 | 25.134 | 21.814 | 25.664 | 21.405 | 0 | 0 | 41.387 | 35.749 | 29.18 | 27.277 | 0 | 0 | 44.137 | 28.121 | [5 empty] | 0 | 0.363 | 385 | 0.36326 | 0.2701 | 0.075721 | 0 | 0.2701 | 74.3525
06/30/10 | 6:26 | 0 | 24.028 | 0 | 0 | 0 | 25.448 | 26.436 | 25.063 | 25.159 | 21.934 | 25.713 | 21.38 | 0 | 0 | 41.387 | 35.749 | 29.204 | 27.277 | 0 | 0 | 44.159 | 28.121 | [5 empty] | 0 | 0.289 | 386 | 0.37054 | 0.27702 | 0.076016 | 0 | 0.27702 | 74.7593
06/30/10 | 6:27 | 0 | 24.077 | 0 | 0 | 0 | 25.497 | 26.412 | 25.134 | 25.11 | 22.079 | 25.688 | 21.38 | 0 | 0 | 41.387 | 35.749 | 29.158 | 27.302 | 0 | 0 | 44.207 | 28.121 | [5 empty] | 0 | 0.387 | 387 | 0.37054 | 0.27702 | 0.076016 | 0 | 0.27702 | 74.7593
06/30/10 | 6:28 | 0 | 24.018 | 0 | 0 | 0 | 25.438 | 26.377 | 25.053 | 25.1 | 21.996 | 25.678 | 21.201 | 0 | 0 | 41.353 | 35.715 | 29.17 | 27.243 | 0 | 0 | 44.125 | 28.086 | [5 empty] | 0 | 0.338 | 388 | 0.42267 | 0.32656 | 0.078128 | 0 | 0.32656 | 77.2622
06/30/10 | 6:29 | 0 | 24.053 | 0 | 0 | 0 | 25.472 | 26.412 | 25.134 | 25.11 | 22.824 | 25.762 | 21.066 | 0 | 0 | 41.363 | 35.749 | 29.204 | 27.326 | 0 | 0 | 44.159 | 28.121 | [5 empty] | 0 | 0.362 | 389 | 0.46198 | 0.36393 | 0.079721 | 0 | 0.36393 | 78.7763
06/30/10 | 6:30 | 0 | 24.018 | 0 | 0 | 0 | 25.438 | 26.402 | 25.1 | 25.1 | 24.163 | 25.823 | 21.201 | 0 | 0 | 41.329 | 35.737 | 29.17 | 27.292 | 0 | 0 | 44.104 | 28.111 | [5 empty] | 0 | 0.338 | 390 | 0.42267 | 0.32656 | 0.078128 | 0 | 0.32656 | 77.2622
06/30/10 | 6:31 | 0 | 24.053 | 0 | 0 | 0 | 25.448 | 26.436 | 25.087 | 25.159 | 24.053 | 25.808 | 21.091 | 0 | 0 | 41.387 | 35.749 | 29.229 | 27.302 | 0 | 0 | 44.114 | 28.121 | [5 empty] | 0 | 0.289 | 391 | 0.4547 | 0.35701 | 0.079426 | 0 | 0.35701 | 78.5156
06/30/10 | 6:32 | 0 | 24.053 | 0 | 0 | 0 | 25.497 | 26.412 | 25.038 | 25.134 | 24.391 | 25.808 | 20.873 | 0 | 0 | 41.363 | 35.77 | 29.229 | 27.351 | 0 | 0 | 44.137 | 28.121 | [5 empty] | 0 | 0.363 | 392 | 0.51818 | 0.41735 | 0.081999 | 0 | 0.41735 | 80.5418
06/30/10 | 6:33 | 0 | 24.053 | 0 | 0 | 0 | 25.472 | 26.412 | 25.087 | 25.134 | 25.906 | 25.953 | 20.995 | 0 | 0 | 41.341 | 35.749 | 29.204 | 27.351 | 0 | 0 | 44.114 | 28.121 | [5 empty] | 0 | 0.338 | 393 | 0.48266 | 0.38358 | 0.080559 | 0 | 0.38358 | 79.4736
06/30/10 | 6:34 | 0 | 24.053 | 0 | 0 | 0 | 25.472 | 26.387 | 25.134 | 25.11 | 26.676 | 26.002 | 20.85 | 0 | 0 | 41.363 | 35.749 | 29.204 | 27.375 | 0 | 0 | 44.09 | 28.121 | [5 empty] | 0 | 0.362 | 394 | 0.52488 | 0.42372 | 0.08227 | 0 | 0.42372 | 80.727
06/30/10 | 6:35 | 0 | 24.018 | 0 | 0 | 0 | 25.438 | 26.402 | 25.075 | 25.124 | 27.412 | 26.014 | 20.743 | 0 | 0 | 41.308 | 35.715 | 29.195 | 27.341 | 0 | 0 | 44.08 | 28.086 | [5 empty] | 0 | 0.314 | 395 | 0.55604 | 0.45334 | 0.083533 | 0 | 0.45334 | 81.5299
06/30/10 | 6:36 | 0 | 24.053 | 0 | 0 | 0 | 25.497 | 26.436 | 25.134 | 25.159 | 27.976 | 26.098 | 20.73 | 0 | 0 | 41.341 | 35.77 | 29.253 | 27.4 | 0 | 0 | 44.137 | 28.121 | [5 empty] | 0 | 0.338 | 396 | 0.55982 | 0.45694 | 0.083686 | 0 | 0.45694 | 81.6214
06/30/10 | 6:37 | 0 | 24.053 | 0 | 0 | 0 | 25.497 | 26.412 | 25.134 | 25.134 | 28.074 | 26.171 | 20.85 | 0 | 0 | 41.317 | 35.749 | 29.229 | 27.4 | 0 | 0 | 44.114 | 28.121 | [5 empty] | 0 | 0.363 | 397 | 0.52488 | 0.42372 | 0.08227 | 0 | 0.42372 | 80.727
06/30/10 | 6:38 | 0 | 24.077 | 0 | 1 | 0 | 25.519 | 26.412 | 25.159 | 25.159 | 28.241 | 26.171 | 21.14 | 0 | 0 | 41.317 | 35.77 | 29.204 | 27.4 | 0 | 0 | 44.159 | 28.121 | [5 empty] | 0 | 0.36 | 398 | 0.44043 | 0.34345 | 0.078848 | 0 | 0.34345 | 77.9798
06/30/10 | 6:39 | 0 | 24.053 | 0 | 0 | 0 | 25.497 | 26.436 | 25.134 | 25.159 | 28.748 | 26.218 | 21.331 | 0 | 0 | 41.317 | 35.749 | 29.253 | 27.422 | 0 | 0 | 44.137 | 28.121 | [5 empty] | 0 | 0.338 | 399 | 0.38481 | 0.29058 | 0.076594 | 0 | 0.29058 | 75.5118
06/30/10 | 6:40 | 0 | 24.053 | 0 | 0 | 0 | 25.519 | 26.436 | 25.11 | 25.159 | 29.638 | 26.267 | 21.571 | 0 | 0 | 41.293 | 35.701 | 29.18 | 27.422 | 0 | 0 | 44.137 | 28.145 | [5 empty] | 0 | 0.36 | 400 | 0.31492 | 0.22415 | 0.073762 | 0 | 0.22415 | 71.1748
06/30/10 | 6:41 | 0 | 24.028 | 0 | 0 | 0 | 25.519 | 26.387 | 25.159 | 25.134 | 30.242 | 26.363 | 21.62 | 0 | 0 | 41.317 | 35.749 | 29.253 | 27.422 | 0 | 0 | 44.09 | 28.121 | [5 empty] | 0 | 0.385 | 401 | 0.30066 | 0.21058 | 0.073184 | 0 | 0.21058 | 70.0415
06/30/10 | 6:42 | 0 | 24.018 | 0 | 0 | 0 | 25.463 | 26.353 | 25.1 | 25.1 | 28.616 | 26.184 | 21.657 | 0 | 0 | 41.284 | 35.715 | 29.219 | 27.341 | 0 | 0 | 44.032 | 28.086 | [5 empty] | 0 | 0.363 | 402 | 0.28988 | 0.20034 | 0.072747 | 0 | 0.20034 | 69.1118
06/30/10 | 6:43 | 0 | 24.053 | 0 | 0 | 0 | 25.497 | 26.387 | 25.159 | 25.134 | 26.723 | 26.193 | 21.741 | 0 | 0 | 41.293 | 35.749 | 29.253 | 27.4 | 0 | 0 | 44.09 | 28.121 | [5 empty] | 0 | 0.363 | 403 | 0.26542 | 0.17709 | 0.071756 | 0 | 0.17709 | 66.7209
06/30/10 | 6:44 | 0 | 24.018 | 0 | 0 | 0 | 25.463 | 26.402 | 25.1 | 25.149 | 25.269 | 26.184 | 21.755 | 0 | 0 | 41.284 | 35.715 | 29.219 | 27.365 | 0 | 0 | 44.056 | 28.086 | [5 empty] | 0 | 0.314 | 404 | 0.26134 | 0.17322 | 0.071591 | 0 | 0.17322 | 66.2789
06/30/10 | 6:45 | 0 | 24.053 | 0 | 0 | 0 | 25.544 | 26.387 | 25.183 | 25.159 | 24.413 | 26.171 | 21.79 | 0 | 0 | 41.269 | 35.749 | 29.204 | 27.375 | 0 | 0 | 44.09 | 28.121 | [5 empty] | 0 | 0.385 | 405 | 0.25115 | 0.16353 | 0.071178 | 0 | 0.16353 | 65.1112
06/30/10 | 6:46 | 0 | 23.994 | 0 | 0 | 0 | 25.463 | 26.377 | 25.1 | 25.173 | 23.874 | 26.088 | 21.851 | 0 | 0 | 41.26 | 35.715 | 29.219 | 27.341 | 0 | 0 | 44.032 | 28.111 | [5 empty] | 0 | 0.29 | 406 | 0.23339 | 0.14664 | 0.070458 | 0 | 0.14664 | 62.8321
06/30/10 | 6:47 | 0 | 24.053 | 0 | 0 | 0 | 25.544 | 26.412 | 25.134 | 25.183 | 24.798 | 26.218 | 22.15 | 0 | 0 | 41.269 | 35.749 | 29.253 | 27.4 | 0 | 0 | 44.066 | 28.145 | [5 empty] | 0 | 0.361 | 407 | 0.14632 | 0.06388 | 0.06693 | 0 | 0.06388 | 43.6577
06/30/10 | 6:48 | 0 | 24.028 | 0 | 0 | 0 | 25.519 | 26.412 | 25.159 | 25.159 | 24.845 | 26.193 | 22.175 | 0 | 0 | 41.293 | 35.749 | 29.253 | 27.4 | 0 | 0 | 43.996 | 28.121 | [5 empty] | 0 | 0.36 | 408 | 0.13904 | 0.05696 | 0.066635 | 0 | 0.05696 | 40.9666
06/30/10 | 6:49 | 0 | 24.004 | 0 | 0 | 0 | 25.519 | 26.412 | 25.159 | 25.208 | 24.869 | 26.218 | 22.295 | 0 | 0 | 41.269 | 35.77 | 29.253 | 27.4 | 0 | 0 | 44.018 | 28.145 | [5 empty] | 0 | 0.311 | 409 | 0.1041 | 0.023744 | 0.065219 | 0 | 0.023744 | 22.8097
06/30/10 | 6:50 | 0 | 24.028 | 0 | 1 | 0 | 25.544 | 26.412 | 25.183 | 25.159 | 24.413 | 26.171 | 22.224 | 0 | 0 | 41.246 | 35.749 | 29.229 | 27.4 | 0 | 0 | 44.042 | 28.145 | [5 empty] | 0 | 0.385 | 410 | 0.12477 | 0.043397 | 0.066057 | 0 | 0.043397 | 34.7811
06/30/10 | 6:51 | 0 | 24.028 | 0 | 0 | 0 | 25.544 | 26.436 | 25.159 | 25.183 | 23.861 | 26.193 | 22.175 | 0 | 0 | 41.269 | 35.749 | 29.253 | 27.4 | 0 | 0 | 44.066 | 28.17 | [5 empty] | 0 | 0.361 | 411 | 0.13904 | 0.05696 | 0.066635 | 0 | 0.05696 | 40.9666
06/30/10 | 6:52 | 0 | 24.028 | 0 | 0 | 0 | 25.544 | 26.436 | 25.183 | 25.208 | 23.523 | 26.122 | 22.246 | 0 | 0 | 41.269 | 35.749 | 29.278 | 27.375 | 0 | 0 | 44.042 | 28.145 | [5 empty] | 0 | 0.336 | 412 | 0.11836 | 0.037307 | 0.065797 | 0 | 0.037307 | 31.5188
06/30/10 | 6:53 | 0 | 24.053 | 0 | 0 | 0 | 25.544 | 26.412 | 25.23 | 25.183 | 23.185 | 26.098 | 22.199 | 0 | 0 | 41.246 | 35.77 | 29.253 | 27.375 | 0 | 0 | 44.018 | 28.145 | [5 empty] | 0 | 0.361 | 413 | 0.13205 | 0.050317 | 0.066352 | 0 | 0.050317 | 38.104
06/30/10 | 6:54 | 0 | 23.969 | 0 | 0 | 0 | 25.485 | 26.377 | 25.173 | 25.149 | 23.03 | 26.039 | 22.211 | 0 | 0 | 41.236 | 35.715 | 29.244 | 27.341 | 0 | 0 | 44.008 | 28.111 | [5 empty] | 0 | 0.336 | 414 | 0.12856 | 0.046995 | 0.06621 | 0 | 0.046995 | 36.556
06/30/10 | 6:55 | 0 | 24.028 | 0 | 0 | 0 | 25.519 | 26.436 | 25.183 | 25.23 | 23.043 | 26.122 | 22.079 | 0 | 0 | 41.246 | 35.77 | 29.278 | 27.375 | 0 | 0 | 44.042 | 28.145 | [5 empty] | 0 | 0.289 | 415 | 0.167 | 0.083533 | 0.067768 | 0 | 0.083533 | 50.0211
06/30/10 | 6:56 | 0 | 24.028 | 0 | 0 | 0 | 25.544 | 26.412 | 25.23 | 25.208 | 22.753 | 26.002 | 22.101 | 0 | 0 | 41.222 | 35.77 | 29.158 | 27.326 | 0 | 0 | 44.018 | 28.145 | [5 empty] | 0 | 0.336 | 416 | 0.16059 | 0.077443 | 0.067508 | 0 | 0.077443 | 48.2245
06/30/10 | 6:57 | 0 | 24.028 | 0 | 0 | 0 | 25.519 | 26.436 | 25.208 | 25.254 | 23.427 | 26.027 | 22.054 | 0 | 0 | 41.246 | 35.77 | 29.278 | 27.375 | 0 | 0 | 44.018 | 28.145 | [5 empty] | 0 | 0.265 | 417 | 0.17428 | 0.090453 | 0.068063 | 0 | 0.090453 | 51.9023
06/30/10 | 6:58 | 0 | 24.004 | 0 | 0 | 0 | 25.497 | 26.412 | 25.208 | 25.208 | 25.159 | 26.098 | 22.295 | 0 | 0 | 41.246 | 35.749 | 29.302 | 27.4 | 0 | 0 | 44.018 | 28.145 | [5 empty] | 0 | 0.289 | 418 | 0.1041 | 0.023744 | 0.065219 | 0 | 0.023744 | 22.8097
06/30/10 | 6:59 | 0 | 24.028 | 0 | 0 | 0 | 25.568 | 26.436 | 25.23 | 25.208 | 25.303 | 26.073 | 22.101 | 0 | 0 | 41.246 | 35.749 | 29.253 | 27.4 | 0 | 0 | 44.018 | 28.17 | [5 empty] | 0 | 0.36 | 419 | 0.16059 | 0.077443 | 0.067508 | 0 | 0.077443 | 48.2245
06/30/10 | 7:00 | 0 | 23.994 | 0 | 0 | 0 | 25.509 | 26.377 | 25.195 | 25.173 | 24.452 | 25.968 | 21.802 | 0 | 0 | 41.188 | 35.715 | 29.244 | 27.365 | 0 | 0 | 44.008 | 28.111 | [5 empty] | 0 | 0.336 | 420 | 0.24766 | 0.16021 | 0.071036 | 0 | 0.16021 | 64.6887
06/30/10 | 7:01 | 0 | 24.053 | 0 | 0 | 0 | 25.568 | 26.436 | 25.208 | 25.23 | 23.884 | 26.002 | 21.716 | 0 | 0 | 41.224 | 35.749 | 29.253 | 27.4 | 0 | 0 | 44.02 | 28.145 | [5 empty] | 0 | 0.338 | 421 | 0.2727 | 0.18401 | 0.072051 | 0 | 0.18401 | 67.4773
06/30/10 | 7:02 | 0 | 24.001 | 0 | 0 | 0 | 25.495 | 26.36 | 25.132 | 25.252 | 23.496 | 25.975 | 21.642 | 0 | 0 | 41.246 | 35.746 | 29.3 | 27.373 | 0 | 0 | 43.97 | 28.167 | [5 empty] | 0 | 0.243 | 422 | 0.29425 | 0.20449 | 0.072924 | 0 | 0.20449 | 69.4969
06/30/10 | 7:03 | 0 | 24.026 | 0 | 1 | 0 | 25.566 | 26.434 | 25.181 | 25.252 | 23.28 | 25.951 | 21.544 | 0 | 0 | 41.222 | 35.746 | 29.276 | 27.397 | 0 | 0 | 43.97 | 28.167 | [5 empty] | 0 | 0.314 | 423 | 0.32279 | 0.23162 | 0.074081 | 0 | 0.23162 | 71.7565
06/30/10 | 7:04 | 0 | 24.026 | 0 | 0 | 0 | 25.541 | 26.434 | 25.227 | 25.227 | 22.917 | 25.904 | 21.353 | 0 | 0 | 41.222 | 35.77 | 29.202 | 27.397 | 0 | 0 | 43.97 | 28.143 | [5 empty] | 0 | 0.314 | 424 | 0.37841 | 0.28449 | 0.076335 | 0 | 0.28449 | 75.181
06/30/10 | 7:05 | 0 | 24.001 | 0 | 0 | 0 | 25.517 | 26.456 | 25.205 | 25.227 | 23.28 | 25.926 | 21.329 | 0 | 0 | 41.222 | 35.746 | 29.276 | 27.373 | 0 | 0 | 43.97 | 28.143 | [5 empty] | 0 | 0.29 | 425 | 0.3854 | 0.29113 | 0.076618 | 0 | 0.29113 | 75.5414
06/30/10 | 7:06 | 0 | 23.969 | 0 | 0 | 0 | 25.509 | 26.402 | 25.149 | 25.22 | 23.584 | 25.919 | 21.248 | 0 | 0 | 41.143 | 35.763 | 29.268 | 27.341 | 0 | 0 | 43.939 | 28.111 | [5 empty] | 0 | 0.289 | 426 | 0.40898 | 0.31355 | 0.077574 | 0 | 0.31355 | 76.6668
06/30/10 | 7:07 | 0 | 23.969 | 0 | 0 | 0 | 25.485 | 26.424 | 25.124 | 25.22 | 23.705 | 25.919 | 21.272 | 0 | 0 | 41.167 | 35.715 | 29.268 | 27.341 | 0 | 0 | 43.915 | 28.135 | [5 empty] | 0 | 0.265 | 427 | 0.40199 | 0.30691 | 0.07729 | 0 | 0.30691 | 76.3471
06/30/10 | 7:08 | 0 | 24.05 | 0 | 0 | 0 | 25.566 | 26.434 | 25.227 | 25.227 | 23.592 | 25.904 | 21.135 | 0 | 0 | 41.174 | 35.77 | 29.276 | 27.373 | 0 | 0 | 43.97 | 28.167 | [5 empty] | 0 | 0.339 | 428 | 0.44189 | 0.34483 | 0.078907 | 0 | 0.34483 | 78.0361
06/30/10 | 7:09 | 0 | 23.994 | 0 | 0 | 0 | 25.534 | 26.424 | 25.173 | 25.195 | 23.248 | 25.823 | 20.983 | 0 | 0 | 41.167 | 35.715 | 29.29 | 27.341 | 0 | 0 | 43.915 | 28.135 | [5 empty] | 0 | 0.339 | 429 | 0.48615 | 0.38691 | 0.080701 | 0 | 0.38691 | 79.5856
06/30/10 | 7:10 | 0 | 23.979 | 0 | 0 | 0 | 25.517 | 26.434 | 25.205 | 25.227 | 23.04 | 25.855 | 20.993 | 0 | 0 | 41.198 | 35.77 | 29.276 | 27.373 | 0 | 0 | 43.925 | 28.167 | [5 empty] | 0 | 0.29 | 430 | 0.48324 | 0.38414 | 0.080583 | 0 | 0.38414 | 79.4924
06/30/10 | 7:11 | 0 | 23.994 | 0 | 0 | 0 | 25.534 | 26.424 | 25.173 | 25.173 | 24.595 | 25.919 | 21.152 | 0 | 0 | 41.167 | 35.715 | 29.29 | 27.365 | 0 | 0 | 43.915 | 28.135 | [5 empty] | 0 | 0.361 | 431 | 0.43694 | 0.34013 | 0.078706 | 0 | 0.34013 | 77.8432
06/30/10 | 7:12 | 0 | 23.994 | 0 | 0 | 0 | 25.558 | 26.402 | 25.173 | 25.195 | 24.521 | 25.894 | 20.983 | 0 | 0 | 41.167 | 35.667 | 29.219 | 27.292 | 0 | 0 | 43.846 | 28.086 | [5 empty] | 0 | 0.363 | 432 | 0.48615 | 0.38691 | 0.080701 | 0 | 0.38691 | 79.5856
06/30/10 | 7:13 | 0 | 24.026 | 0 | 0 | 0 | 25.541 | 26.456 | 25.181 | 25.252 | 25.227 | 26.046 | 21.039 | 0 | 0 | 41.174 | 35.794 | 29.276 | 27.419 | 0 | 0 | 43.925 | 28.167 | [5 empty] | 0 | 0.289 | 433 | 0.46984 | 0.3714 | 0.08004 | 0 | 0.3714 | 79.0487
06/30/10 | 7:14 | 0 | 23.969 | 0 | 0 | 0 | 25.534 | 26.377 | 25.173 | 25.244 | 25.34 | 26.039 | 21.007 | 0 | 0 | 41.143 | 35.739 | 29.29 | 27.341 | 0 | 0 | 43.87 | 28.16 | [5 empty] | 0 | 0.29 | 434 | 0.47916 | 0.38026 | 0.080417 | 0 | 0.38026 | 79.3599
06/30/10 | 7:15 | 0 | 23.969 | 0 | 1 | 0 | 25.534 | 26.424 | 25.149 | 25.269 | 25.509 | 26.088 | 21.032 | 0 | 0 | 41.143 | 35.715 | 29.315 | 27.365 | 0 | 0 | 43.87 | 28.135 | [5 empty] | 0 | 0.265 | 435 | 0.47188 | 0.37334 | 0.080122 | 0 | 0.37334 | 79.1178
06/30/10 | 7:16 | 0 | 24.018 | 0 | 0 | 0 | 25.558 | 26.402 | 25.22 | 25.22 | 27.437 | 26.184 | 21.177 | 0 | 0 | 41.143 | 35.715 | 29.268 | 27.387 | 0 | 0 | 43.893 | 28.16 | [5 empty] | 0 | 0.338 | 436 | 0.42966 | 0.33321 | 0.078411 | 0 | 0.33321 | 77.5516
06/30/10 | 7:17 | 0 | 23.994 | 0 | 0 | 0 | 25.583 | 26.424 | 25.195 | 25.244 | 28.905 | 26.304 | 21.272 | 0 | 0 | 41.119 | 35.739 | 29.29 | 27.412 | 0 | 0 | 43.87 | 28.135 | [5 empty] | 0 | 0.339 | 437 | 0.40199 | 0.30691 | 0.07729 | 0 | 0.30691 | 76.3471
06/30/10 | 7:18 | 0 | 23.947 | 0 | 0 | 0 | 25.583 | 26.424 | 25.149 | 25.269 | 29.05 | 26.377 | 21.272 | 0 | 0 | 41.119 | 35.715 | 29.315 | 27.437 | 0 | 0 | 43.87 | 28.16 | [5 empty] | 0 | 0.314 | 438 | 0.40199 | 0.30691 | 0.07729 | 0 | 0.30691 | 76.3471
06/30/10 | 7:19 | 0 | 23.994 | 0 | 0 | 0 | 25.583 | 26.402 | 25.195 | 25.244 | 29.364 | 26.448 | 21.392 | 0 | 0 | 41.119 | 35.739 | 29.29 | 27.437 | 0 | 0 | 43.87 | 28.16 | [5 empty] | 0 | 0.339 | 439 | 0.36705 | 0.27369 | 0.075874 | 0 | 0.27369 | 74.5661
06/30/10 | 7:20 | 0 | 23.994 | 0 | 0 | 0 | 25.583 | 26.402 | 25.173 | 25.22 | 29.459 | 26.473 | 21.441 | 0 | 0 | 41.143 | 35.715 | 29.219 | 27.461 | 0 | 0 | 43.87 | 28.111 | [5 empty] | 0 | 0.363 | 440 | 0.35278 | 0.26013 | 0.075296 | 0 | 0.26013 | 73.7373
06/30/10 | 7:21 | 0 | 23.969 | 0 | 0 | 0 | 25.558 | 26.448 | 25.173 | 25.293 | 29.123 | 26.568 | 21.466 | 0 | 0 | 41.121 | 35.715 | 29.293 | 27.461 | 0 | 0 | 43.846 | 28.16 | [5 empty] | 0 | 0.265 | 441 | 0.3455 | 0.25321 | 0.075001 | 0 | 0.25321 | 73.2882
06/30/10 | 7:22 | 0 | 24.009 | 0 | 0 | 0 | 25.62 | 26.416 | 25.21 | 25.284 | 29.185 | 26.632 | 21.383 | 0 | 0 | 41.135 | 35.753 | 29.354 | 27.476 | 0 | 0 | 43.884 | 28.175 | [5 empty] | 0 | 0.336 | 442 | 0.36967 | 0.27619 | 0.075981 | 0 | 0.27619 | 74.7113
06/30/10 | 7:23 | 0 | 23.984 | 0 | 0 | 0 | 25.62 | 26.463 | 25.188 | 25.333 | 29.982 | 26.681 | 21.527 | 0 | 0 | 41.112 | 35.777 | 29.329 | 27.525 | 0 | 0 | 43.884 | 28.175 | [5 empty] | 0 | 0.287 | 443 | 0.32774 | 0.23633 | 0.074281 | 0 | 0.23633 | 72.1084
06/30/10 | 7:24 | 0 | 23.984 | 0 | 0 | 0 | 25.644 | 26.416 | 25.235 | 25.308 | 30.246 | 26.706 | 21.625 | 0 | 0 | 41.112 | 35.73 | 29.307 | 27.525 | 0 | 0 | 43.836 | 28.199 | [5 empty] | 0 | 0.336 | 444 | 0.2992 | 0.2092 | 0.073125 | 0 | 0.2092 | 69.9198
06/30/10 | 7:25 | 0 | 23.984 | 0 | 0 | 0 | 25.62 | 26.463 | 25.21 | 25.355 | 31.475 | 26.801 | 21.601 | 0 | 0 | 41.135 | 35.753 | 29.354 | 27.525 | 0 | 0 | 43.86 | 28.175 | [5 empty] | 0 | 0.265 | 445 | 0.30619 | 0.21584 | 0.073408 | 0 | 0.21584 | 70.4935
06/30/10 | 7:26 | 0 | 23.984 | 1 | 0 | 0 | 25.644 | 26.441 | 25.21 | 25.333 | 31.377 | 26.752 | 21.576 | 0 | 0 | 41.088 | 35.753 | 29.307 | 27.525 | 0 | 0 | 43.86 | 28.199 | [5 empty] | 0 | 0.311 | 446 | 0.31347 | 0.22276 | 0.073703 | 0 | 0.22276 | 71.0639
06/30/10 | 7:27 | 0 | 23.984 | 0 | 1 | 0 | 25.669 | 26.441 | 25.259 | 25.333 | 31.235 | 26.826 | 21.696 | 0 | 0 | 41.112 | 35.753 | 29.329 | 27.525 | 0 | 0 | 43.836 | 28.199 | [5 empty] | 0 | 0.336 | 447 | 0.27852 | 0.18955 | 0.072287 | 0 | 0.18955 | 68.054
06/30/10 | 7:28 | 0 | 23.984 | 0 | 0 | 0 | 25.669 | 26.463 | 25.188 | 25.355 | 30.776 | 26.897 | 21.696 | 0 | 0 | 41.112 | 35.753 | 29.354 | 27.547 | 0 | 0 | 43.815 | 28.126 | [5 empty] | 0 | 0.314 | 448 | 0.27852 | 0.18955 | 0.072287 | 0 | 0.18955 | 68.054
06/30/10 | 7:29 | 0 | 24.014 | 0 | 0 | 0 | 25.698 | 26.492 | 25.289 | 25.384 | 30.926 | 26.951 | 21.775 | 0 | 0 | 41.14 | 35.782 | 29.359 | 27.601 | 0 | 0 | 43.843 | 28.229 | [5 empty] | 0 | 0.314 | 449 | 0.25552 | 0.16768 | 0.071355 | 0 | 0.16768 | 65.623
06/30/10 | 7:30 | 0 | 23.984 | 0 | 0 | 0 | 25.644 | 26.463 | 25.259 | 25.355 | 30.801 | 26.946 | 21.817 | 0 | 0 | 41.112 | 35.753 | 29.378 | 27.571 | 0 | 0 | 43.815 | 28.175 | [5 empty] | 0 | 0.289 | 450 | 0.24329 | 0.15605 | 0.070859 | 0 | 0.15605 | 64.1435
06/30/10 | 7:31 | 0 | 23.984 | 0 | 0 | 0 | 25.693 | 26.463 | 25.284 | 25.355 | 31.956 | 26.993 | 21.792 | 0 | 0 | 41.088 | 35.753 | 29.329 | 27.547 | 0 | 0 | 43.791 | 28.175 | [5 empty] | 0 | 0.338 | 451 | 0.25057 | 0.16297 | 0.071154 | 0 | 0.16297 | 65.0416
06/30/10 | 7:32 | 0 | 24.009 | 0 | 0 | 0 | 25.644 | 26.463 | 25.259 | 25.379 | 32.005 | 27.066 | 21.77 | 0 | 0 | 41.112 | 35.777 | 29.354 | 27.571 | 0 | 0 | 43.836 | 28.175 | [5 empty] | 0 | 0.265 | 452 | 0.25698 | 0.16906 | 0.071414 | 0 | 0.16906 | 65.7898
06/30/10 | 7:33 | 0 | 23.984 | 0 | 0 | 0 | 25.693 | 26.463 | 25.308 | 25.379 | 31.306 | 27.042 | 21.89 | 0 | 0 | 41.088 | 35.777 | 29.354 | 27.571 | 0 | 0 | 43.836 | 28.175 | [5 empty] | 0 | 0.314 | 453 | 0.22203 | 0.13585 | 0.069998 | 0 | 0.13585 | 61.184
06/30/10 | 7:34 | 0 | 23.984 | 0 | 0 | 0 | 25.669 | 26.441 | 25.308 | 25.404 | 31.161 | 27.066 | 21.89 | 0 | 0 | 41.088 | 35.753 | 29.329 | 27.596 | 0 | 0 | 43.791 | 28.175 | [5 empty] | 0 | 0.265 | 454 | 0.22203 | 0.13585 | 0.069998 | 0 | 0.13585 | 61.184
06/30/10 | 7:35 | 0 | 24.009 | 0 | 0 | 0 | 25.693 | 26.463 | 25.284 | 25.404 | 31.475 | 27.042 | 21.915 | 0 | 0 | 41.088 | 35.777 | 29.378 | 27.596 | 0 | 0 | 43.791 | 28.175 | [5 empty] | 0 | 0.289 | 455 | 0.21475 | 0.12893 | 0.069703 | 0 | 0.12893 | 60.0358
06/30/10 | 7:36 | 0 | 23.93 | 0 | 0 | 0 | 25.637 | 26.456 | 25.227 | 25.372 | 30.936 | 27.105 | 21.905 | 0 | 0 | 41.033 | 35.746 | 29.322 | 27.539 | 0 | 0 | 43.736 | 28.167 | [5 empty] | 0 | 0.265 | 456 | 0.21766 | 0.1317 | 0.069821 | 0 | 0.1317 | 60.5043
06/30/10 | 7:37 | 0 | 23.952 | 0 | 0 | 0 | 25.661 | 26.431 | 25.252 | 25.372 | 31.514 | 27.13 | 21.954 | 0 | 0 | 41.033 | 35.722 | 29.322 | 27.564 | 0 | 0 | 43.736 | 28.143 | [5 empty] | 0 | 0.289 | 457 | 0.2034 | 0.11813 | 0.069243 | 0 | 0.11813 | 58.0804
06/30/10 | 7:38 | 0 | 23.984 | 0 | 0 | 0 | 25.718 | 26.441 | 25.333 | 25.355 | 31.909 | 27.162 | 22.059 | 0 | 0 | 41.033 | 35.722 | 29.298 | 27.564 | 0 | 0 | 43.736 | 28.167 | [5 empty] | 0 | 0.363 | 458 | 0.17282 | 0.089069 | 0.068004 | 0 | 0.089069 | 51.5387
06/30/10 | 7:39 | 0 | 24.009 | 0 | 1 | 0 | 25.693 | 26.463 | 25.333 | 25.428 | 30.511 | 27.162 | 22.081 | 0 | 0 | 41.064 | 35.777 | 29.354 | 27.596 | 0 | 0 | 43.767 | 28.199 | [5 empty] | 0 | 0.265 | 459 | 0.16641 | 0.082979 | 0.067744 | 0 | 0.082979 | 49.8635
06/30/10 | 7:40 | 0 | 23.952 | 0 | 0 | 0 | 25.686 | 26.456 | 25.276 | 25.421 | 30.286 | 27.179 | 22.003 | 0 | 0 | 41.057 | 35.746 | 29.371 | 27.564 | 0 | 0 | 43.76 | 28.167 | [5 empty] | 0 | 0.265 | 460 | 0.18913 | 0.10457 | 0.068665 | 0 | 0.10457 | 55.2909
06/30/10 | 7:41 | 0 | 24.009 | 0 | 0 | 0 | 25.718 | 26.488 | 25.355 | 25.428 | 30.416 | 27.162 | 21.986 | 0 | 0 | 41.085 | 35.775 | 29.403 | 27.596 | 0 | 0 | 43.764 | 28.199 | [5 empty] | 0 | 0.29 | 461 | 0.19408 | 0.10928 | 0.068865 | 0 | 0.10928 | 56.3051
06/30/10 | 7:42 | 0 | 23.969 | 0 | 0 | 0 | 25.727 | 26.448 | 25.389 | 25.389 | 30.641 | 27.147 | 21.971 | 0 | 0 | 41.025 | 35.715 | 29.364 | 27.532 | 0 | 0 | 43.726 | 28.206 | [5 empty] | 0 | 0.338 | 462 | 0.19844 | 0.11343 | 0.069042 | 0 | 0.11343 | 57.1581
06/30/10 | 7:43 | 0 | 23.994 | 0 | 0 | 0 | 25.727 | 26.448 | 25.365 | 25.389 | 31.122 | 27.196 | 22.165 | 0 | 0 | 41.025 | 35.761 | 29.339 | 27.606 | 0 | 0 | 43.704 | 28.184 | [5 empty] | 0 | 0.338 | 463 | 0.14195 | 0.059728 | 0.066753 | 0 | 0.059728 | 42.0762
06/30/10 | 7:44 | 0 | 23.94 | 0 | 0 | 0 | 25.698 | 26.443 | 25.36 | 25.36 | 30.899 | 27.213 | 22.182 | 0 | 0 | 41.042 | 35.732 | 29.334 | 27.576 | 0 | 0 | 43.676 | 28.155 | [5 empty] | 0 | 0.338 | 464 | 0.137 | 0.055022 | 0.066552 | 0 | 0.055022 | 40.1619
06/30/10 | 7:45 | 0 | 23.994 | 0 | 0 | 0 | 25.727 | 26.473 | 25.365 | 25.438 | 31.436 | 27.267 | 22.26 | 0 | 0 | 41.049 | 35.761 | 29.388 | 27.606 | 0 | 0 | 43.681 | 28.184 | [5 empty] | 0 | 0.289 | 465 | 0.11429 | 0.033432 | 0.065632 | 0 | 0.033432 | 29.2524
06/30/10 | 7:46 | 0 | 23.969 | 0 | 0 | 0 | 25.727 | 26.473 | 25.365 | 25.438 | 31.941 | 27.316 | 22.309 | 0 | 0 | 41.025 | 35.761 | 29.388 | 27.601 | 0 | 0 | 43.676 | 28.155 | [5 empty] | 0 | 0.289 | 466 | 0.10002 | 0.019869 | 0.065054 | 0 | 0.019869 | 19.865
06/30/10 | 7:47 | 0 | 23.964 | 0 | 0 | 0 | 25.698 | 26.443 | 25.409 | 25.36 | 32.201 | 27.262 | 22.304 | 0 | 0 | 41.021 | 35.708 | 29.383 | 27.601 | 0 | 0 | 43.697 | 28.155 | [5 empty] | 0 | 0.338 | 467 | 0.10148 | 0.021253 | 0.065113 | 0 | 0.021253 | 20.9438
06/30/10 | 7:48 | 0 | 23.918 | 0 | 0 | 0 | 25.698 | 26.443 | 25.384 | 25.384 | 31.767 | 27.336 | 22.351 | 0 | 0 | 41.021 | 35.732 | 29.359 | 27.623 | 0 | 0 | 43.652 | 28.155 | [5 empty] | 0 | 0.314 | 468 | 0.087789 | 0.0082432 | 0.064558 | 0 | 0.0082432 | 9.3898
06/30/10 | 7:49 | 0 | 23.969 | 0 | 0 | 0 | 25.774 | 26.473 | 25.414 | 25.414 | 31.338 | 27.341 | 22.356 | 0 | 0 | 41.025 | 35.737 | 29.413 | 27.63 | 0 | 0 | 43.657 | 28.206 | [5 empty] | 0 | 0.36 | 469 | 0.086333 | 0.0068592 | 0.064499 | 0 | 0.0068592 | 7.9451
06/30/10 | 7:50 | 0 | 23.969 | 0 | 0 | 0 | 25.774 | 26.473 | 25.463 | 25.414 | 31.026 | 27.387 | 22.334 | 0 | 0 | 41.002 | 35.761 | 29.364 | 27.677 | 0 | 0 | 43.657 | 28.206 | [5 empty] | 0 | 0.36 | 470 | 0.092739 | 0.012949 | 0.064759 | 0 | 0.012949 | 13.9626
06/30/10 | 7:51 | 0 | 23.94 | 0 | 0 | 0 | 25.72 | 26.468 | 25.409 | 25.409 | 31.551 | 27.287 | 22.425 | 0 | 0 | 40.997 | 35.708 | 29.359 | 27.623 | 0 | 0 | 43.604 | 28.155 | [5 empty] | 0 | 0.311 | 471 | 0.06624 | -0.01224 | 0.063685 | 0 | -0.01224 | -18.4783
06/30/10 | 7:52 | 0 | 23.969 | 0 | 1 | 0 | 25.774 | 26.497 | 25.463 | 25.438 | 32.52 | 27.243 | 22.501 | 0 | 0 | 40.978 | 35.737 | 29.388 | 27.652 | 0 | 0 | 43.609 | 28.184 | [5 empty] | 0 | 0.336 | 472 | 0.044109 | -0.033277 | 0.062788 | 0 | -0.033277 | -75.4425
06/30/10 | 7:53 | 0 | 23.94 | 0 | 0 | 0 | 25.745 | 26.443 | 25.433 | 25.384 | 31.406 | 27.118 | 22.4 | 0 | 0 | 40.973 | 35.708 | 29.383 | 27.623 | 0 | 0 | 43.58 | 28.177 | [5 empty] | 0 | 0.361 | 473 | 0.07352 | -0.00532 | 0.06398 | 0 | -0.00532 | -7.2361
06/30/10 | 7:54 | 0 | 23.947 | 0 | 0 | 0 | 25.75 | 26.497 | 25.438 | 25.463 | 31.411 | 27.292 | 22.476 | 0 | 0 | 41.002 | 35.737 | 29.435 | 27.677 | 0 | 0 | 43.633 | 28.206 | [5 empty] | 0 | 0.287 | 474 | 0.051389 | -0.026357 | 0.063083 | 0 | -0.026357 | -51.289
06/30/10 | 7:55 | 0 | 23.947 | 0 | 0 | 0 | 25.774 | 26.497 | 25.509 | 25.438 | 30.761 | 27.341 | 22.574 | 0 | 0 | 41.002 | 35.761 | 29.413 | 27.677 | 0 | 0 | 43.633 | 28.184 | [5 empty] | 0 | 0.336 | 475 | 0.022851 | -0.053483 | 0.061927 | 0 | -0.053483 | -234.0499
06/30/10 | 7:56 | 0 | 23.947 | 0 | 0 | 0 | 25.799 | 26.522 | 25.438 | 25.463 | 31.097 | 27.387 | 22.599 | 0 | 0 | 41.002 | 35.761 | 29.435 | 27.677 | 0 | 0 | 43.609 | 28.206 | [5 empty] | 0 | 0.336 | 476 | 0.015571 | -0.060403 | 0.061632 | 0 | -0.060403 | -387.9162
06/30/10 | 7:57 | 0 | 23.969 | 0 | 0 | 0 | 25.799 | 26.522 | 25.485 | 25.438 | 30.906 | 27.412 | 22.741 | 0 | 0 | 40.978 | 35.737 | 29.435 | 27.677 | 0 | 0 | 43.609 | 28.206 | [5 empty] | 0 | 0.361 | 477 | -0.025779 | -0.099709 | 0.059956 | 0 | -0.099709 | 386.78
06/30/10 | 7:58 | 0 | 23.969 | 0 | 0 | 0 | 25.823 | 26.522 | 25.534 | 25.438 | 30.663 | 27.461 | 22.79 | 0 | 0 | 40.954 | 35.785 | 29.364 | 27.677 | 0 | 0 | 43.585 | 28.184 | [5 empty] | 0 | 0.385 | 478 | -0.040048 | -0.11327 | 0.059378 | 0 | -0.11327 | 282.8406
06/30/10 | 7:59 | 0 | 23.918 | 0 | 0 | 0 | 25.769 | 26.517 | 25.48 | 25.409 | 30.634 | 27.456 | 22.689 | 0 | 0 | 40.973 | 35.732 | 29.383 | 27.672 | 0 | 0 | 43.556 | 28.177 | [5 empty] | 0 | 0.36 | 479 | -0.010637 | -0.085315 | 0.06057 | 0 | -0.085315 | 802.0758
06/30/10 | 8:00 | 0 | 23.969 | 0 | 0 | 0 | 25.823 | 26.546 | 25.509 | 25.463 | 30.497 | 27.508 | 22.864 | 0 | 0 | 41.002 | 35.761 | 29.435 | 27.701 | 0 | 0 | 43.963 | 28.231 | [5 empty] | 0 | 0.36 | 480 | -0.061597 | -0.13376 | 0.058505 | 0 | -0.13376 | 217.1463
06/30/10 | 8:01 | 0 | 23.947 | 0 | 0 | 0 | 25.823 | 26.546 | 25.534 | 25.463 | 31.026 | 27.557 | 22.959 | 0 | 0 | 40.978 | 35.478 | 29.435 | 27.726 | 3 | 0 | 45.373 | 24.884 | [5 empty] | 0 | 0.36 | 481 | -0.089261 | -0.16005 | 0.057384 | 0 | -0.16005 | 179.3074
06/30/10 | 8:02 | 0 | 23.969 | 0 | 0 | 0 | 25.848 | 26.522 | 25.583 | 25.463 | 31.845 | 27.557 | 23.03 | 0 | 0 | 40.908 | 35.337 | 29.364 | 27.726 | 0 | 0 | 45.579 | 24.357 | [5 empty] | 0 | 0.385 | 482 | -0.10994 | -0.1797 | 0.056546 | 0 | -0.1797 | 163.4624
06/30/10 | 8:03 | 0 | 23.969 | 0 | 0 | 0 | 25.823 | 26.568 | 25.583 | 25.509 | 31.941 | 27.652 | 23.104 | 0 | 0 | 40.884 | 35.292 | 29.339 | 27.726 | 0 | 0 | 45.579 | 24.357 | [5 empty] | 0 | 0.314 | 483 | -0.13148 | -0.20019 | 0.055673 | 0 | -0.20019 | 152.2512
06/30/10 | 8:04 | 0 | 23.964 | 0 | 1 | 0 | 25.818 | 26.539 | 25.649 | 25.504 | 32.007 | 27.647 | 23.074 | 0 | 0 | 40.808 | 35.239 | 29.239 | 27.696 | 0 | 0 | 45.483 | 24.423 | [5 empty] | 0 | 0.314 | 484 | -0.12275 | -0.19188 | 0.056027 | 0 | -0.19188 | 156.3219
06/30/10 | 8:05 | 0 | 23.969 | 0 | 0 | 0 | 25.848 | 26.568 | 25.654 | 25.534 | 32.778 | 27.701 | 23.273 | 0 | 0 | 40.789 | 35.268 | 29.17 | 27.726 | 0 | 0 | 45.418 | 24.57 | [5 empty] | 0 | 0.314 | 485 | -0.1807 | -0.24697 | 0.053679 | 0 | -0.24697 | 136.6739
06/30/10 | 8:06 | 0 | 23.94 | 0 | 0 | 0 | 25.818 | 26.539 | 25.649 | 25.504 | 32.914 | 27.696 | 23.266 | 0 | 0 | 40.76 | 35.191 | 29.02 | 27.647 | 0 | 0 | 45.322 | 24.636 | [5 empty] | 0 | 0.314 | 486 | -0.17866 | -0.24503 | 0.053761 | 0 | -0.24503 | 137.1487
06/30/10 | 8:07 | 0 | 23.969 | 0 | 0 | 0 | 25.848 | 26.568 | 25.678 | 25.534 | 32.778 | 27.726 | 23.344 | 0 | 0 | 40.767 | 35.244 | 29.074 | 27.726 | 0 | 0 | 45.259 | 24.81 | [5 empty] | 0 | 0.314 | 487 | -0.20137 | -0.26662 | 0.052841 | 0 | -0.26662 | 132.4008
06/30/10 | 8:08 | 0 | 23.969 | 0 | 0 | 0 | 25.872 | 26.546 | 25.727 | 25.509 | 31.291 | 27.63 | 23.15 | 0 | 0 | 40.743 | 35.244 | 29.074 | 27.701 | 0 | 0 | 45.189 | 24.908 | [5 empty] | 0 | 0.363 | 488 | -0.14488 | -0.21292 | 0.05513 | 0 | -0.21292 | 146.963
06/30/10 | 8:09 | 0 | 23.969 | 0 | 0 | 0 | 25.848 | 26.593 | 25.727 | 25.558 | 30.688 | 27.581 | 23.175 | 0 | 0 | 40.695 | 35.244 | 29.025 | 27.726 | 0 | 0 | 45.121 | 25.004 | [5 empty] | 0 | 0.29 | 489 | -0.15216 | -0.21984 | 0.054835 | 0 | -0.21984 | 144.4795
06/30/10 | 8:10 | 0 | 23.969 | 0 | 0 | 0 | 25.872 | 26.593 | 25.75 | 25.583 | 30.737 | 27.63 | 23.344 | 0 | 0 | 40.695 | 35.244 | 28.954 | 27.75 | 0 | 0 | 45.051 | 25.124 | [5 empty] | 0 | 0.289 | 490 | -0.20137 | -0.26662 | 0.052841 | 0 | -0.26662 | 132.4008
06/30/10 | 8:11 | 0 | 23.969 | 0 | 0 | 0 | 25.919 | 26.568 | 25.823 | 25.558 | 30.906 | 27.701 | 23.56 | 0 | 0 | 40.695 | 35.244 | 28.954 | 27.775 | 0 | 0 | 45.007 | 25.22 | [5 empty] | 0 | 0.361 | 491 | -0.26427 | -0.32641 | 0.050292 | 0 | -0.32641 | 123.5121
06/30/10 | 8:12 | 0 | 23.969 | 0 | 0 | 0 | 25.919 | 26.593 | 25.799 | 25.534 | 31.146 | 27.726 | 23.464 | 0 | 0 | 40.671 | 35.244 | 28.954 | 27.75 | 0 | 0 | 44.96 | 25.293 | [5 empty] | 0 | 0.385 | 492 | -0.23632 | -0.29984 | 0.051425 | 0 | -0.29984 | 126.8785
06/30/10 | 8:13 | 0 | 23.94 | 0 | 0 | 0 | 25.889 | 26.564 | 25.72 | 25.529 | 31.068 | 27.792 | 23.484 | 0 | 0 | 40.621 | 35.191 | 28.9 | 27.745 | 0 | 0 | 44.886 | 25.36 | [5 empty] | 0 | 0.36 | 493 | -0.24214 | -0.30537 | 0.051189 | 0 | -0.30537 | 126.1131
06/30/10 | 8:14 | 0 | 23.969 | 0 | 0 | 0 | 25.919 | 26.593 | 25.774 | 25.605 | 30.327 | 27.871 | 23.464 | 0 | 0 | 40.65 | 35.199 | 28.905 | 27.775 | 0 | 0 | 44.846 | 25.414 | [5 empty] | 0 | 0.314 | 494 | -0.23632 | -0.29984 | 0.051425 | 0 | -0.29984 | 126.8785
06/30/10 | 8:15 | 0 | 23.969 | 0 | 0 | 0 | 25.919 | 26.568 | 25.823 | 25.534 | 30.977 | 27.846 | 23.56 | 0 | 0 | 40.626 | 35.22 | 28.93 | 27.775 | 0 | 0 | 44.823 | 25.534 | [5 empty] | 0 | 0.385 | 495 | -0.26427 | -0.32641 | 0.050292 | 0 | -0.32641 | 123.5121
06/30/10 | 8:16 | 0 | 23.947 | 0 | 0 | 0 | 25.943 | 26.593 | 25.848 | 25.583 | 30.472 | 27.917 | 23.584 | 0 | 0 | 40.602 | 35.22 | 28.905 | 27.797 | 0 | 0 | 44.755 | 25.605 | [5 empty] | 0 | 0.36 | 496 | -0.27126 | -0.33305 | 0.050009 | 0 | -0.33305 | 122.779
06/30/10 | 8:17 | 0 | 23.94 | 0 | 1 | 0 | 25.914 | 26.564 | 25.794 | 25.553 | 30.514 | 27.888 | 23.555 | 0 | 0 | 40.597 | 35.191 | 28.876 | 27.792 | 0 | 0 | 44.68 | 25.624 | [5 empty] | 0 | 0.361 | 497 | -0.26282 | -0.32502 | 0.050351 | 0 | -0.32502 | 123.6698
06/30/10 | 8:18 | 0 | 23.923 | 0 | 0 | 0 | 25.968 | 26.618 | 25.848 | 25.629 | 30.568 | 27.942 | 23.633 | 0 | 0 | 40.602 | 35.244 | 28.881 | 27.821 | 0 | 0 | 44.685 | 25.703 | [5 empty] | 0 | 0.339 | 498 | -0.28553 | -0.34661 | 0.049431 | 0 | -0.34661 | 121.3935
06/30/10 | 8:19 | 0 | 23.947 | 0 | 0 | 0 | 25.968 | 26.618 | 25.894 | 25.629 | 30.109 | 27.942 | 23.609 | 0 | 0 | 40.554 | 35.244 | 28.905 | 27.821 | 0 | 0 | 44.662 | 25.774 | [5 empty] | 0 | 0.339 | 499 | -0.27854 | -0.33997 | 0.049714 | 0 | -0.33997 | 122.0544
06/30/10 | 8:20 | 0 | 23.918 | 0 | 0 | 0 | 25.914 | 26.588 | 25.818 | 25.649 | 30.587 | 27.866 | 23.675 | 0 | 0 | 40.549 | 35.191 | 28.876 | 27.792 | 0 | 0 | 44.589 | 25.794 | [5 empty] | 0 | 0.265 | 500 | -0.29776 | -0.35824 | 0.048935 | 0 | -0.35824 | 120.3117
06/30/10 | 8:21 | 0 | 23.923 | 0 | 0 | 0 | 25.992 | 26.593 | 25.919 | 25.654 | 30.374 | 27.991 | 23.658 | 0 | 0 | 40.554 | 35.22 | 28.859 | 27.846 | 0 | 0 | 44.594 | 25.872 | [5 empty] | 0 | 0.338 | 501 | -0.29281 | -0.35353 | 0.049136 | 0 | -0.35353 | 120.7387
06/30/10 | 8:22 | 0 | 23.901 | 0 | 0 | 0 | 25.946 | 26.571 | 25.872 | 25.607 | 29.918 | 27.895 | 23.611 | 0 | 0 | 40.485 | 35.175 | 28.812 | 27.775 | 0 | 0 | 44.526 | 25.872 | [5 empty] | 0 | 0.339 | 502 | -0.27912 | -0.34052 | 0.04969 | 0 | -0.34052 | 121.998
06/30/10 | 8:23 | 0 | 23.908 | 0 | 0 | 0 | 25.978 | 26.603 | 25.929 | 25.639 | 29.663 | 27.951 | 23.545 | 0 | 0 | 40.516 | 35.206 | 28.844 | 27.807 | 0 | 0 | 44.533 | 26 | [5 empty] | 0 | 0.339 | 503 | -0.2599 | -0.32226 | 0.050469 | 0 | -0.32226 | 123.9904
06/30/10 | 8:24 | 0 | 23.876 | 0 | 0 | 0 | 25.968 | 26.571 | 25.872 | 25.632 | 29.173 | 27.871 | 23.371 | 0 | 0 | 40.485 | 35.175 | 28.812 | 27.775 | 0 | 0 | 44.458 | 26.017 | [5 empty] | 0 | 0.336 | 504 | -0.20924 | -0.27409 | 0.052522 | 0 | -0.27409 | 130.9975
06/30/10 | 8:25 | 0 | 23.852 | 0 | 0 | 0 | 25.968 | 26.595 | 25.897 | 25.656 | 29.077 | 27.871 | 23.611 | 0 | 0 | 40.485 | 35.175 | 28.834 | 27.799 | 0 | 0 | 44.434 | 26.041 | [5 empty] | 0 | 0.312 | 505 | -0.27912 | -0.34052 | 0.04969 | 0 | -0.34052 | 121.998
06/30/10 | 8:26 | 0 | 23.852 | 0 | 0 | 0 | 25.992 | 26.571 | 25.897 | 25.656 | 29.173 | 27.848 | 23.513 | 0 | 0 | 40.485 | 35.175 | 28.859 | 27.799 | 0 | 0 | 44.41 | 26.112 | [5 empty] | 0 | 0.336 | 506 | -0.25059 | -0.3134 | 0.050847 | 0 | -0.3134 | 125.0664
06/30/10 | 8:27 | 0 | 23.923 | 0 | 0 | 0 | 26.041 | 26.642 | 25.968 | 25.703 | 29.437 | 27.848 | 23.538 | 0 | 0 | 40.533 | 35.222 | 28.932 | 27.848 | 0 | 0 | 44.434 | 26.211 | [5 empty] | 0 | 0.338 | 507 | -0.25787 | -0.32032 | 0.050552 | 0 | -0.32032 | 124.2191
06/30/10 | 8:28 | 0 | 23.901 | 0 | 0 | 0 | 25.992 | 26.642 | 25.946 | 25.727 | 29.631 | 27.824 | 23.562 | 0 | 0 | 40.509 | 35.222 | 28.859 | 27.848 | 0 | 0 | 44.362 | 26.235 | [5 empty] | 0 | 0.265 | 508 | -0.26485 | -0.32696 | 0.050268 | 0 | -0.32696 | 123.4496
06/30/10 | 8:29 | 0 | 23.901 | 0 | 1 | 0 | 25.992 | 26.642 | 25.968 | 25.752 | 30.016 | 27.799 | 23.682 | 0 | 0 | 40.509 | 35.199 | 28.883 | 27.848 | 0 | 0 | 44.317 | 26.282 | [5 empty] | 0 | 0.24 | 509 | -0.2998 | -0.36018 | 0.048852 | 0 | -0.36018 | 120.1399
06/30/10 | 8:30 | 0 | 23.955 | 0 | 0 | 0 | 26.049 | 26.674 | 26.024 | 25.735 | 30.217 | 27.807 | 23.835 | 0 | 0 | 40.54 | 35.254 | 28.891 | 27.88 | 0 | 0 | 44.276 | 26.363 | [5 empty] | 0 | 0.314 | 510 | -0.34435 | -0.40253 | 0.047047 | 0 | -0.40253 | 116.8943
06/30/10 | 8:31 | 0 | 23.955 | 0 | 0 | 0 | 26.073 | 26.674 | 26 | 25.808 | 29.42 | 27.807 | 23.668 | 0 | 0 | 40.516 | 35.254 | 28.915 | 27.902 | 0 | 0 | 44.3 | 26.387 | [5 empty] | 0 | 0.265 | 511 | -0.29572 | -0.3563 | 0.049018 | 0 | -0.3563 | 120.4858
06/30/10 | 8:32 | 0 | 23.923 | 0 | 0 | 0 | 26.066 | 26.667 | 26.041 | 25.777 | 29.871 | 27.75 | 23.781 | 0 | 0 | 40.509 | 35.222 | 28.908 | 27.871 | 0 | 0 | 44.245 | 26.426 | [5 empty] | 0 | 0.289 | 512 | -0.32863 | -0.38758 | 0.047684 | 0 | -0.38758 | 117.9394
06/30/10 | 8:33 | 0 | 23.901 | 0 | 0 | 0 | 26.017 | 26.667 | 25.992 | 25.801 | 30.136 | 27.75 | 23.562 | 0 | 0 | 40.485 | 35.246 | 28.908 | 27.871 | 0 | 0 | 44.221 | 26.451 | [5 empty] | 0 | 0.216 | 513 | -0.26485 | -0.32696 | 0.050268 | 0 | -0.32696 | 123.4496
06/30/10 | 8:34 | 0 | 23.947 | 0 | 0 | 0 | 26.041 | 26.716 | 26.041 | 25.777 | 30.256 | 27.655 | 23.732 | 0 | 0 | 40.485 | 35.246 | 28.883 | 27.895 | 0 | 0 | 44.176 | 26.5 | [5 empty] | 0 | 0.264 | 514 | -0.31436 | -0.37402 | 0.048262 | 0 | -0.37402 | 118.9781
06/30/10 | 8:35 | 0 | 23.972 | 0 | 0 | 0 | 26.09 | 26.691 | 26.041 | 25.826 | 30.256 | 27.63 | 23.827 | 0 | 0 | 40.485 | 35.246 | 28.932 | 27.871 | 0 | 0 | 44.176 | 26.546 | [5 empty] | 0 | 0.264 | 515 | -0.34202 | -0.40031 | 0.047141 | 0 | -0.40031 | 117.0431
06/30/10 | 8:36 | 0 | 23.947 | 0 | 0 | 0 | 26.066 | 26.691 | 26.09 | 25.826 | 29.702 | 27.559 | 23.732 | 0 | 0 | 40.463 | 35.246 | 28.932 | 27.871 | 0 | 0 | 44.152 | 26.595 | [5 empty] | 0 | 0.24 | 516 | -0.31436 | -0.37402 | 0.048262 | 0 | -0.37402 | 118.9781
06/30/10 | 8:37 | 0 | 24.004 | 0 | 0 | 0 | 26.098 | 26.723 | 26.098 | 25.833 | 30.072 | 27.566 | 23.668 | 0 | 0 | 40.54 | 35.301 | 28.94 | 27.927 | 0 | 0 | 44.183 | 26.652 | [5 empty] | 0 | 0.265 | 517 | -0.29572 | -0.3563 | 0.049018 | 0 | -0.3563 | 120.4858
06/30/10 | 8:38 | 0 | 23.947 | 0 | 0 | 0 | 26.09 | 26.691 | 26.112 | 25.826 | 30.063 | 27.51 | 23.707 | 0 | 0 | 40.485 | 35.246 | 28.908 | 27.871 | 0 | 0 | 44.128 | 26.62 | [5 empty] | 0 | 0.264 | 518 | -0.30708 | -0.3671 | 0.048557 | 0 | -0.3671 | 119.5452
06/30/10 | 8:39 | 0 | 23.947 | 0 | 0 | 0 | 26.066 | 26.691 | 26.112 | 25.801 | 30.835 | 27.461 | 23.947 | 0 | 0 | 40.463 | 35.246 | 28.908 | 27.871 | 0 | 0 | 44.08 | 26.691 | [5 empty] | 0 | 0.265 | 519 | -0.37697 | -0.43353 | 0.045725 | 0 | -0.43353 | 115.0048
06/30/10 | 8:40 | 0 | 23.972 | 0 | 0 | 0 | 26.066 | 26.716 | 26.066 | 25.872 | 30.69 | 27.439 | 23.901 | 0 | 0 | 40.463 | 35.246 | 28.957 | 27.871 | 0 | 0 | 44.104 | 26.716 | [5 empty] | 0 | 0.194 | 520 | -0.36357 | -0.4208 | 0.046268 | 0 | -0.4208 | 115.7399
06/30/10 | 8:41 | 0 | 23.923 | 0 | 0 | 0 | 26.066 | 26.716 | 26.112 | 25.848 | 30.425 | 27.439 | 23.996 | 0 | 0 | 40.439 | 35.246 | 28.908 | 27.895 | 0 | 0 | 44.104 | 26.74 | [5 empty] | 0 | 0.218 | 521 | -0.39124 | -0.44709 | 0.045147 | 0 | -0.44709 | 114.2772
06/30/10 | 8:42 | 0 | 23.947 | 0 | 1 | 0 | 26.066 | 26.716 | 26.09 | 25.872 | 31.629 | 27.365 | 24.092 | 0 | 0 | 40.463 | 35.246 | 28.932 | 27.895 | 0 | 0 | 44.059 | 26.787 | [5 empty] | 0 | 0.194 | 522 | -0.41919 | -0.47367 | 0.044014 | 0 | -0.47367 | 112.9953
06/30/10 | 8:43 | 0 | 23.947 | 0 | 0 | 0 | 26.112 | 26.716 | 26.112 | 25.848 | 30.931 | 27.39 | 24.067 | 0 | 0 | 40.463 | 35.27 | 28.932 | 27.895 | 0 | 0 | 44.059 | 26.836 | [5 empty] | 0 | 0.264 | 523 | -0.41191 | -0.46675 | 0.044309 | 0 | -0.46675 | 113.3124
06/30/10 | 8:44 | 0 | 23.972 | 0 | 0 | 0 | 26.09 | 26.765 | 26.09 | 25.897 | 30.281 | 27.341 | 23.947 | 0 | 0 | 40.463 | 35.246 | 28.932 | 27.895 | 0 | 0 | 44.011 | 26.836 | [5 empty] | 0 | 0.193 | 524 | -0.37697 | -0.43353 | 0.045725 | 0 | -0.43353 | 115.0048
06/30/10 | 8:45 | 0 | 23.972 | 0 | 0 | 0 | 26.112 | 26.716 | 26.112 | 25.872 | 30.063 | 27.319 | 23.947 | 0 | 0 | 40.415 | 35.246 | 28.932 | 27.92 | 0 | 0 | 43.963 | 26.885 | [5 empty] | 0 | 0.24 | 525 | -0.37697 | -0.43353 | 0.045725 | 0 | -0.43353 | 115.0048
06/30/10 | 8:46 | 0 | 23.972 | 0 | 0 | 0 | 26.09 | 26.74 | 26.09 | 25.848 | 29.437 | 27.294 | 23.803 | 0 | 0 | 40.463 | 35.27 | 28.979 | 27.92 | 0 | 0 | 43.963 | 26.909 | [5 empty] | 0 | 0.242 | 526 | -0.33503 | -0.39367 | 0.047425 | 0 | -0.39367 | 117.5018
06/30/10 | 8:47 | 0 | 23.972 | 0 | 0 | 0 | 26.112 | 26.765 | 26.09 | 25.921 | 29.582 | 27.27 | 23.923 | 0 | 0 | 40.439 | 35.27 | 28.957 | 27.895 | 0 | 0 | 43.939 | 26.956 | [5 empty] | 0 | 0.191 | 527 | -0.36998 | -0.42689 | 0.046009 | 0 | -0.42689 | 115.3817
06/30/10 | 8:48 | 0 | 23.947 | 0 | 0 | 0 | 26.112 | 26.74 | 26.112 | 25.897 | 29.582 | 27.245 | 24.021 | 0 | 0 | 40.439 | 35.246 | 28.932 | 27.895 | 0 | 0 | 43.893 | 26.956 | [5 empty] | 0 | 0.215 | 528 | -0.39852 | -0.45401 | 0.044852 | 0 | -0.45401 | 113.9261
06/30/10 | 8:49 | 0 | 23.923 | 0 | 0 | 0 | 26.112 | 26.765 | 26.09 | 25.921 | 29.607 | 27.245 | 23.947 | 0 | 0 | 40.439 | 35.27 | 28.979 | 27.92 | 0 | 0 | 43.893 | 27.005 | [5 empty] | 0 | 0.191 | 529 | -0.37697 | -0.43353 | 0.045725 | 0 | -0.43353 | 115.0048
06/30/10 | 8:50 | 0 | 23.947 | 0 | 0 | 0 | 26.112 | 26.787 | 26.09 | 25.946 | 28.449 | 27.15 | 23.803 | 0 | 0 | 40.439 | 35.27 | 29.028 | 27.895 | 0 | 0 | 43.87 | 27.005 | [5 empty] | 0 | 0.166 | 530 | -0.33503 | -0.39367 | 0.047425 | 0 | -0.39367 | 117.5018
06/30/10 | 8:51 | 0 | 23.947 | 0 | 0 | 0 | 26.137 | 26.74 | 26.112 | 25.921 | 28.258 | 27.15 | 23.876 | 0 | 0 | 40.439 | 35.27 | 29.003 | 27.895 | 0 | 0 | 43.87 | 27.052 | [5 empty] | 0 | 0.216 | 531 | -0.35629 | -0.41388 | 0.046563 | 0 | -0.41388 | 116.1625
06/30/10 | 8:52 | 0 | 23.947 | 0 | 0 | 0 | 26.137 | 26.787 | 26.066 | 25.946 | 28.667 | 27.196 | 23.852 | 0 | 0 | 40.415 | 35.27 | 29.003 | 27.895 | 0 | 0 | 43.846 | 27.052 | [5 empty] | 0 | 0.191 | 532 | -0.3493 | -0.40723 | 0.046846 | 0 | -0.40723 | 116.5848
06/30/10 | 8:53 | 0 | 23.918 | 0 | 0 | 0 | 26.108 | 26.757 | 26.036 | 25.916 | 28.035 | 27.12 | 23.991 | 0 | 0 | 40.387 | 35.218 | 28.949 | 27.89 | 0 | 0 | 43.793 | 27.071 | [5 empty] | 0 | 0.192 | 533 | -0.38978 | -0.44571 | 0.045206 | 0 | -0.44571 | 114.349
06/30/10 | 8:54 | 0 | 23.947 | 0 | 1 | 0 | 26.137 | 26.787 | 26.066 | 25.968 | 28.138 | 27.174 | 23.996 | 0 | 0 | 40.415 | 35.246 | 29.003 | 27.92 | 0 | 0 | 43.822 | 27.125 | [5 empty] | 0 | 0.169 | 534 | -0.39124 | -0.44709 | 0.045147 | 0 | -0.44709 | 114.2772
06/30/10 | 8:55 | 0 | 23.947 | 0 | 0 | 0 | 26.137 | 26.787 | 26.09 | 25.992 | 28.184 | 27.101 | 24.067 | 0 | 0 | 40.392 | 35.246 | 29.003 | 27.92 | 0 | 0 | 43.822 | 27.174 | [5 empty] | 0 | 0.145 | 535 | -0.41191 | -0.46675 | 0.044309 | 0 | -0.46675 | 113.3124
06/30/10 | 8:56 | 0 | 23.923 | 0 | 0 | 0 | 26.161 | 26.787 | 26.112 | 25.946 | 28.812 | 27.101 | 24.092 | 0 | 0 | 40.368 | 35.246 | 28.979 | 27.92 | 0 | 0 | 43.776 | 27.174 | [5 empty] | 0 | 0.215 | 536 | -0.41919 | -0.47367 | 0.044014 | 0 | -0.47367 | 112.9953
06/30/10 | 8:57 | 0 | 23.901 | 0 | 0 | 0 | 26.161 | 26.787 | 26.112 | 25.968 | 29.437 | 27.076 | 24.31 | 0 | 0 | 40.392 | 35.246 | 29.003 | 27.92 | 0 | 0 | 43.776 | 27.221 | [5 empty] | 0 | 0.193 | 537 | -0.48267 | -0.53401 | 0.041442 | 0 | -0.53401 | 110.6358
06/30/10 | 8:58 | 0 | 23.923 | 0 | 0 | 0 | 26.161 | 26.787 | 26.09 | 25.946 | 29.727 | 27.052 | 24.381 | 0 | 0 | 40.392 | 35.246 | 28.979 | 27.944 | 0 | 0 | 43.776 | 27.196 | [5 empty] | 0 | 0.215 | 538 | -0.50335 | -0.55366 | 0.040604 | 0 | -0.55366 | 109.9958
06/30/10 | 8:59 | 0 | 23.923 | 0 | 0 | 0 | 26.161 | 26.811 | 26.09 | 25.946 | 29.847 | 27.052 | 24.43 | 0 | 0 | 40.392 | 35.246 | 29.028 | 27.944 | 0 | 0 | 43.752 | 27.245 | [5 empty] | 0 | 0.215 | 539 | -0.51762 | -0.56722 | 0.040026 | 0 | -0.56722 | 109.5839
06/30/10 | 9:00 | 0 | 23.947 | 0 | 0 | 0 | 26.161 | 26.811 | 26.112 | 25.992 | 29.317 | 27.052 | 24.573 | 0 | 0 | 40.368 | 35.246 | 28.979 | 27.944 | 0 | 0 | 43.752 | 27.245 | [5 empty] | 0 | 0.169 | 540 | -0.55926 | -0.60681 | 0.038339 | 0 | -0.60681 | 108.5021
06/30/10 | 9:01 | 0 | 23.942 | 0 | 0 | 0 | 26.132 | 26.782 | 26.061 | 25.963 | 29.047 | 27.047 | 24.445 | 0 | 0 | 40.387 | 35.242 | 28.949 | 27.939 | 0 | 0 | 43.724 | 27.265 | [5 empty] | 0 | 0.169 | 541 | -0.52198 | -0.57138 | 0.039849 | 0 | -0.57138 | 109.4624
06/30/10 | 9:02 | 0 | 23.93 | 0 | 0 | 0 | 26.144 | 26.819 | 26.049 | 25.975 | 28.962 | 26.988 | 24.364 | 0 | 0 | 40.375 | 35.254 | 29.011 | 27.951 | 0 | 0 | 43.712 | 27.302 | [5 empty] | 0 | 0.169 | 542 | -0.4984 | -0.54896 | 0.040805 | 0 | -0.54896 | 110.1442
06/30/10 | 9:03 | 0 | 23.935 | 0 | 0 | 0 | 26.174 | 26.848 | 26.078 | 26.005 | 28.824 | 27.042 | 24.68 | 0 | 0 | 40.382 | 35.258 | 29.016 | 27.981 | 0 | 0 | 43.764 | 27.331 | [5 empty] | 0 | 0.169 | 543 | -0.59042 | -0.63642 | 0.037076 | 0 | -0.63642 | 107.7925
06/30/10 | 9:04 | 0 | 23.96 | 0 | 0 | 0 | 26.174 | 26.824 | 26.078 | 26.054 | 28.704 | 27.042 | 24.945 | 0 | 0 | 40.382 | 35.258 | 29.016 | 27.956 | 0 | 0 | 43.719 | 27.378 | [5 empty] | 0 | 0.12 | 544 | -0.66758 | -0.70978 | 0.033949 | 0 | -0.70978 | 106.3201
06/30/10 | 9:05 | 0 | 23.96 | 0 | 0 | 0 | 26.174 | 26.824 | 26.078 | 26.054 | 29.378 | 27.042 | 25.09 | 0 | 0 | 40.358 | 35.282 | 29.04 | 27.981 | 0 | 0 | 43.671 | 27.378 | [5 empty] | 0 | 0.12 | 545 | -0.70981 | -0.74991 | 0.032238 | 0 | -0.74991 | 105.65
06/30/10 | 9:06 | 0 | 23.984 | 0 | 1 | 0 | 26.247 | 26.848 | 26.125 | 26.078 | 29.425 | 27.066 | 25.186 | 0 | 0 | 40.382 | 35.282 | 29.04 | 27.981 | 0 | 0 | 43.695 | 27.402 | [5 empty] | 0 | 0.169 | 546 | -0.73776 | -0.77648 | 0.031105 | 0 | -0.77648 | 105.2485
06/30/10 | 9:07 | 0 | 23.96 | 0 | 0 | 0 | 26.247 | 26.848 | 26.103 | 26.054 | 29.859 | 27.042 | 25.355 | 0 | 0 | 40.382 | 35.258 | 29.016 | 27.981 | 0 | 0 | 43.671 | 27.402 | [5 empty] | 0 | 0.193 | 547 | -0.78698 | -0.82326 | 0.029111 | 0 | -0.82326 | 104.6111
06/30/10 | 9:08 | 0 | 23.955 | 0 | 0 | 0 | 26.193 | 26.794 | 26.024 | 26.024 | 29.925 | 26.988 | 25.541 | 0 | 0 | 40.375 | 35.254 | 28.986 | 27.976 | 0 | 0 | 43.618 | 27.397 | [5 empty] | 0 | 0.169 | 548 | -0.84114 | -0.87475 | 0.026916 | 0 | -0.87475 | 103.9957
06/30/10 | 9:09 | 0 | 23.96 | 0 | 0 | 0 | 26.247 | 26.897 | 26.054 | 26.054 | 29.933 | 27.042 | 25.571 | 0 | 0 | 40.382 | 35.282 | 29.04 | 28.005 | 0 | 0 | 43.623 | 27.427 | [5 empty] | 0 | 0.193 | 549 | -0.84988 | -0.88305 | 0.026562 | 0 | -0.88305 | 103.9038
06/30/10 | 9:10 | 0 | 24.009 | 0 | 0 | 0 | 26.247 | 26.848 | 26.029 | 26.125 | 30.22 | 27.066 | 25.715 | 0 | 0 | 40.358 | 35.282 | 29.04 | 27.981 | 0 | 0 | 43.647 | 27.451 | [5 empty] | 0 | 0.122 | 550 | -0.89181 | -0.92291 | 0.024863 | 0 | -0.92291 | 103.4877
06/30/10 | 9:11 | 0 | 23.979 | 0 | 0 | 0 | 26.218 | 26.843 | 26.024 | 26.12 | 29.879 | 27.037 | 25.541 | 0 | 0 | 40.353 | 35.254 | 29.035 | 27.976 | 0 | 0 | 43.618 | 27.468 | [5 empty] | 0 | 0.098 | 551 | -0.84114 | -0.87475 | 0.026916 | 0 | -0.87475 | 103.9957
06/30/10 | 9:12 | 0 | 23.93 | 0 | 0 | 0 | 26.218 | 26.843 | 25.975 | 26.049 | 29.66 | 27.012 | 25.71 | 0 | 0 | 40.305 | 35.254 | 29.011 | 27.976 | 0 | 0 | 43.618 | 27.446 | [5 empty] | 0 | 0.169 | 552 | -0.89035 | -0.92153 | 0.024922 | 0 | -0.92153 | 103.5015
06/30/10 | 9:13 | 0 | 23.955 | 0 | 0 | 0 | 26.193 | 26.843 | 26 | 26.095 | 29.685 | 26.988 | 25.808 | 0 | 0 | 40.329 | 35.254 | 29.035 | 27.998 | 0 | 0 | 43.618 | 27.468 | [5 empty] | 0 | 0.098 | 553 | -0.91889 | -0.94865 | 0.023766 | 0 | -0.94865 | 103.2392
06/30/10 | 9:14 | 0 | 23.96 | 0 | 0 | 0 | 26.247 | 26.848 | 26.078 | 26.103 | 30.077 | 27.017 | 25.813 | 0 | 0 | 40.382 | 35.258 | 29.04 | 28.005 | 0 | 0 | 43.671 | 27.522 | [5 empty] | 0 | 0.144 | 554 | -0.92035 | -0.95004 | 0.023707 | 0 | -0.95004 | 103.2263
06/30/10 | 9:15 | 0 | 23.955 | 0 | 0 | 0 | 26.218 | 26.794 | 26.024 | 26.049 | 29.95 | 26.939 | 25.639 | 0 | 0 | 40.305 | 35.23 | 29.011 | 27.998 | 0 | 0 | 43.618 | 27.517 | [5 empty] | 0 | 0.169 | 555 | -0.86968 | -0.90188 | 0.02576 | 0 | -0.90188 | 103.7023
06/30/10 | 9:16 | 0 | 23.96 | 0 | 0 | 0 | 26.269 | 26.873 | 26.054 | 26.125 | 29.545 | 26.968 | 25.62 | 0 | 0 | 40.334 | 35.282 | 29.065 | 28.005 | 0 | 0 | 43.623 | 27.571 | [5 empty] | 0 | 0.144 | 556 | -0.86414 | -0.89662 | 0.025984 | 0 | -0.89662 | 103.7577
06/30/10 | 9:17 | 0 | 23.96 | 0 | 0 | 0 | 26.294 | 26.848 | 25.98 | 26.125 | 30.197 | 26.993 | 25.644 | 0 | 0 | 40.334 | 35.258 | 29.065 | 28.005 | 0 | 0 | 43.599 | 27.547 | [5 empty] | 0 | 0.169 | 557 | -0.87113 | -0.90326 | 0.025701 | 0 | -0.90326 | 103.6879
06/30/10 | 9:18 | 0 | 23.955 | 0 | 0 | 0 | 26.218 | 26.843 | 25.975 | 26.12 | 30.479 | 26.963 | 25.855 | 0 | 0 | 40.305 | 35.254 | 29.035 | 27.998 | 0 | 0 | 43.571 | 27.542 | [5 empty] | 0 | 0.098 | 558 | -0.93258 | -0.96166 | 0.023211 | 0 | -0.96166 | 103.1191
06/30/10 | 9:19 | 0 | 23.984 | 0 | 1 | 0 | 26.269 | 26.897 | 26.005 | 26.174 | 31.112 | 26.944 | 25.884 | 0 | 0 | 40.334 | 35.282 | 29.089 | 28.027 | 0 | 0 | 43.599 | 27.596 | [5 empty] | 0 | 0.095 | 559 | -0.94102 | -0.96969 | 0.022869 | 0 | -0.96969 | 103.0467
06/30/10 | 9:20 | 0 | 23.935 | 0 | 0 | 0 | 26.247 | 26.873 | 25.98 | 26.125 | 30.582 | 27.017 | 25.789 | 0 | 0 | 40.334 | 35.258 | 29.089 | 28.005 | 0 | 0 | 43.554 | 27.596 | [5 empty] | 0 | 0.122 | 560 | -0.91336 | -0.9434 | 0.02399 | 0 | -0.9434 | 103.2888
06/30/10 | 9:21 | 0 | 23.96 | 0 | 0 | 0 | 26.355 | 26.931 | 26.041 | 26.161 | 30.617 | 27.029 | 26.112 | 0 | 0 | 40.392 | 35.316 | 29.173 | 28.089 | 0 | 0 | 43.563 | 27.655 | [5 empty] | 0 | 0.194 | 561 | -1.0074 | -1.0328 | 0.020178 | 0 | -1.0328 | 102.52
06/30/10 | 9:22 | 0 | 24.009 | 0 | 0 | 0 | 26.318 | 26.919 | 26.005 | 26.198 | 29.908 | 26.993 | 25.884 | 0 | 0 | 40.356 | 35.304 | 29.111 | 28.076 | 0 | 0 | 43.53 | 27.667 | [5 empty] | 0 | 0.12 | 562 | -0.94102 | -0.96969 | 0.022869 | 0 | -0.96969 | 103.0467
06/30/10 | 9:23 | 0 | 24.009 | 0 | 0 | 0 | 26.294 | 26.944 | 26.005 | 26.198 | 29.93 | 27.042 | 25.98 | 0 | 0 | 40.356 | 35.304 | 29.111 | 28.076 | 0 | 0 | 43.53 | 27.692 | [5 empty] | 0 | 0.096 | 563 | -0.96898 | -0.99626 | 0.021736 | 0 | -0.99626 | 102.8162
06/30/10 | 9:24 | 0 | 24.033 | 0 | 0 | 0 | 26.343 | 26.944 | 26.029 | 26.174 | 30.195 | 27.017 | 26.054 | 0 | 0 | 40.356 | 35.328 | 29.136 | 28.101 | 0 | 0 | 43.458 | 27.692 | [5 empty] | 0 | 0.169 | 564 | -0.99052 | -1.0167 | 0.020863 | 0 | -1.0167 | 102.6473
06/30/10 | 9:25 | 0 | 24.033 | 0 | 0 | 0 | 26.294 | 26.919 | 26.005 | 26.198 | 30.604 | 26.968 | 26.294 | 0 | 0 | 40.334 | 35.282 | 29.111 | 28.101 | 0 | 0 | 43.458 | 27.692 | [5 empty] | 0 | 0.096 | 565 | -1.0604 | -1.0832 | 0.018031 | 0 | -1.0832 | 102.1469
06/30/10 | 9:26 | 0 | 24.058 | 0 | 0 | 0 | 26.343 | 26.919 | 26.029 | 26.174 | 30.918 | 27.017 | 26.463 | 0 | 0 | 40.31 | 35.328 | 29.111 | 28.101 | 0 | 0 | 43.41 | 27.692 | [5 empty] | 0 | 0.169 | 566 | -1.1096 | -1.13 | 0.016037 | 0 | -1.13 | 101.8324
06/30/10 | 9:27 | 0 | 24.004 | 0 | 0 | 0 | 26.289 | 26.914 | 25.951 | 26.169 | 30.575 | 27.034 | 26.603 | 0 | 0 | 40.327 | 35.275 | 29.106 | 28.072 | 0 | 0 | 43.405 | 27.687 | [5 empty] | 0 | 0.12 | 567 | -1.1504 | -1.1687 | 0.014385 | 0 | -1.1687 | 101.5922
06/30/10 | 9:28 | 0 | 24.033 | 0 | 0 | 0 | 26.318 | 26.944 | 25.98 | 26.198 | 30.604 | 27.064 | 26.463 | 0 | 0 | 40.31 | 35.304 | 29.16 | 28.101 | 0 | 0 | 43.434 | 27.738 | [5 empty] | 0 | 0.12 | 568 | -1.1096 | -1.13 | 0.016037 | 0 | -1.13 | 101.8324
06/30/10 | 9:29 | 0 | 24.033 | 0 | 0 | 0 | 26.318 | 26.897 | 25.958 | 26.174 | 30.823 | 27.042 | 26.414 | 0 | 0 | 40.31 | 35.304 | 29.111 | 28.101 | 0 | 0 | 43.458 | 27.738 | [5 empty] | 0 | 0.144 | 569 | -1.0954 | -1.1164 | 0.016615 | 0 | -1.1164 | 101.9207
06/30/10 | 9:30 | 0 | 24.058 | 0 | 0 | 0 | 26.343 | 26.919 | 25.98 | 26.198 | 31.208 | 27.042 | 26.799 | 0 | 0 | 40.31 | 35.328 | 29.16 | 28.101 | 0 | 0 | 43.41 | 27.738 | [5 empty] | 0 | 0.145 | 570 | -1.2075 | -1.223 | 0.012072 | 0 | -1.223 | 101.2832
06/30/10 | 9:31 | 0 | 24.009 | 0 | 1 | 0 | 26.318 | 26.919 | 25.958 | 26.174 | 30.413 | 27.017 | 26.559 | 0 | 0 | 40.334 | 35.328 | 29.111 | 28.101 | 0 | 0 | 43.434 | 27.738 | [5 empty] | 0 | 0.144 | 571 | -1.1376 | -1.1565 | 0.014904 | 0 | -1.1565 | 101.6659
06/30/10 | 9:32 | 0 | 24.033 | 0 | 0 | 0 | 26.367 | 26.919 | 26.005 | 26.149 | 29.354 | 26.968 | 25.86 | 0 | 0 | 40.334 | 35.304 | 29.136 | 28.126 | 0 | 0 | 43.458 | 27.787 | [5 empty] | 0 | 0.218 | 572 | -0.93403 | -0.96305 | 0.023152 | 0 | -0.96305 | 103.1065
06/30/10 | 9:33 | 0 | 24.09 | 0 | 0 | 0 | 26.375 | 26.976 | 26.012 | 26.157 | 28.447 | 26.951 | 26.061 | 0 | 0 | 40.341 | 35.313 | 29.192 | 28.108 | 0 | 0 | 43.489 | 27.794 | [5 empty] | 0 | 0.218 | 573 | -0.99256 | -1.0187 | 0.02078 | 0 | -1.0187 | 102.6317
06/30/10 | 9:34 | 0 | 24.08 | 0 | 0 | 0 | 26.367 | 26.944 | 26.005 | 26.149 | 27.787 | 26.968 | 26.029 | 0 | 0 | 40.286 | 35.304 | 29.136 | 28.076 | 0 | 0 | 43.434 | 27.763 | [5 empty] | 0 | 0.218 | 574 | -0.98324 | -1.0098 | 0.021158 | 0 | -1.0098 | 102.7035
06/30/10 | 9:35 | 0 | 24.058 | 0 | 0 | 0 | 26.318 | 26.944 | 25.933 | 26.174 | 28.101 | 26.993 | 26.318 | 0 | 0 | 40.31 | 35.304 | 29.136 | 28.076 | 0 | 0 | 43.41 | 27.787 | [5 empty] | 0 | 0.144 | 575 | -1.0674 | -1.0898 | 0.017748 | 0 | -1.0898 | 102.1005
06/30/10 | 9:36 | 0 | 24.08 | 0 | 0 | 0 | 26.367 | 26.944 | 25.98 | 26.125 | 27.981 | 27.017 | 25.958 | 0 | 0 | 40.286 | 35.304 | 29.111 | 28.052 | 0 | 0 | 43.389 | 27.812 | [5 empty] | 0 | 0.242 | 576 | -0.96257 | -0.99017 | 0.021996 | 0 | -0.99017 | 102.8678
06/30/10 | 9:37 | 0 | 24.08 | 0 | 0 | 0 | 26.367 | 26.944 | 25.933 | 26.149 | 27.547 | 27.017 | 25.789 | 0 | 0 | 40.286 | 35.304 | 29.111 | 28.076 | 0 | 0 | 43.41 | 27.787 | [5 empty] | 0 | 0.218 | 577 | -0.91336 | -0.9434 | 0.02399 | 0 | -0.9434 | 103.2888
06/30/10 | 9:38 | 0 | 24.058 | 0 | 0 | 0 | 26.343 | 26.968 | 25.958 | 26.149 | 27.258 | 27.064 | 26.054 | 0 | 0 | 40.262 | 35.304 | 29.136 | 28.052 | 0 | 0 | 43.41 | 27.836 | [5 empty] | 0 | 0.194 | 578 | -0.99052 | -1.0167 | 0.020863 | 0 | -1.0167 | 102.6473
06/30/10 | 9:39 | 0 | 24.065 | 0 | 0 | 0 | 26.375 | 26.976 | 25.965 | 26.206 | 27.505 | 27.169 | 26.157 | 0 | 0 | 40.294 | 35.313 | 29.143 | 28.084 | 0 | 0 | 43.372 | 27.844 | [5 empty] | 0 | 0.169 | 579 | -1.0205 | -1.0453 | 0.019647 | 0 | -1.0453 | 102.4242
06/30/10 | 9:40 | 0 | 24.09 | 0 | 0 | 0 | 26.399 | 26.951 | 25.965 | 26.157 | 28.349 | 27.194 | 26.255 | 0 | 0 | 40.294 | 35.313 | 29.217 | 28.108 | 0 | 0 | 43.396 | 27.868 | [5 empty] | 0 | 0.242 | 580 | -1.0491 | -1.0724 | 0.018491 | 0 | -1.0724 | 102.2237
06/30/10 | 9:41 | 0 | 24.058 | 0 | 0 | 0 | 26.343 | 26.944 | 25.958 | 26.125 | 28.631 | 27.208 | 26.608 | 0 | 0 | 40.238 | 35.282 | 29.089 | 28.005 | 0 | 0 | 43.293 | 27.787 | [5 empty] | 0 | 0.218 | 581 | -1.1518 | -1.1701 | 0.014326 | 0 | -1.1701 | 101.584
06/30/10 | 9:42 | 0 | 24.04 | 0 | 0 | 0 | 26.35 | 26.976 | 25.892 | 26.157 | 29.337 | 27.218 | 26.88 | 0 | 0 | 40.246 | 35.266 | 29.097 | 28.037 | 0 | 0 | 43.324 | 27.819 | [5 empty] | 0 | 0.193 | 582 | -1.2311 | -1.2454 | 0.011116 | 0 | -1.2454 | 101.1639
06/30/10 | 9:43 | 0 | 24.009 | 0 | 1 | 0 | 26.294 | 26.919 | 25.835 | 26.1 | 30.099 | 27.233 | 27.208 | 0 | 0 | 40.193 | 35.258 | 29.089 | 28.027 | 0 | 0 | 43.224 | 27.787 | [5 empty] | 0 | 0.194 | 583 | -1.3266 | -1.3362 | 0.0072456 | 0 | -1.3362 | 100.724
06/30/10 | 9:44 | 0 | 24.04 | 0 | 0 | 0 | 26.35 | 26.929 | 25.916 | 26.085 | 29.241 | 27.218 | 26.88 | 0 | 0 | 40.2 | 35.266 | 29.097 | 28.059 | 0 | 0 | 43.255 | 27.819 | [5 empty] | 0 | 0.265 | 584 | -1.2311 | -1.2454 | 0.011116 | 0 | -1.2454 | 101.1639
06/30/10 | 9:45 | 0 | 24.065 | 0 | 0 | 0 | 26.35 | 26.951 | 25.821 | 26.085 | 28.059 | 27.24 | 26.375 | 0 | 0 | 40.2 | 35.266 | 29.097 | 28.037 | 0 | 0 | 43.231 | 27.844 | [5 empty] | 0 | 0.265 | 585 | -1.084 | -1.1056 | 0.017075 | 0 | -1.1056 | 101.9926
06/30/10 | 9:46 | 0 | 24.016 | 0 | 0 | 0 | 26.35 | 26.929 | 25.892 | 26.11 | 27.53 | 27.194 | 26.375 | 0 | 0 | 40.2 | 35.266 | 29.097 | 28.013 | 0 | 0 | 43.207 | 27.844 | [5 empty] | 0 | 0.24 | 586 | -1.084 | -1.1056 | 0.017075 | 0 | -1.1056 | 101.9926
06/30/10 | 9:47 | 0 | 24.016 | 0 | 0 | 0 | 26.35 | 26.929 | 25.892 | 26.11 | 26.784 | 27.12 | 26.036 | 0 | 0 | 40.2 | 35.242 | 29.097 | 27.988 | 0 | 0 | 43.207 | 27.844 | [5 empty] | 0 | 0.24 | 587 | -0.98528 | -1.0118 | 0.021075 | 0 | -1.0118 | 102.6877
06/30/10 | 9:48 | 0 | 24.04 | 0 | 0 | 0 | 26.35 | 26.929 | 25.867 | 26.085 | 26.326 | 27.145 | 25.845 | 0 | 0 | 40.2 | 35.242 | 29.143 | 28.013 | 0 | 0 | 43.183 | 27.844 | [5 empty] | 0 | 0.265 | 588 | -0.92966 | -0.9589 | 0.023329 | 0 | -0.9589 | 103.1444
06/30/10 | 9:49 | 0 | 24.016 | 0 | 0 | 0 | 26.35 | 26.929 | 25.845 | 26.11 | 25.99 | 27.169 | 25.772 | 0 | 0 | 40.176 | 35.242 | 29.121 | 27.988 | 0 | 0 | 43.162 | 27.844 | [5 empty] | 0 | 0.24 | 589 | -0.90841 | -0.93869 | 0.02419 | 0 | -0.93869 | 103.3337
06/30/10 | 9:50 | 0 | 24.016 | 0 | 0 | 0 | 26.375 | 26.929 | 25.845 | 26.085 | 25.602 | 27.145 | 25.7 | 0 | 0 | 40.176 | 35.242 | 29.097 | 27.939 | 0 | 0 | 43.162 | 27.844 | [5 empty] | 0 | 0.29 | 590 | -0.88744 | -0.91876 | 0.02504 | 0 | -0.91876 | 103.5293
06/30/10 | 9:51 | 0 | 24.016 | 0 | 0 | 0 | 26.375 | 26.951 | 25.867 | 26.11 | 25.458 | 27.145 | 25.941 | 0 | 0 | 40.176 | 35.218 | 29.121 | 27.939 | 0 | 0 | 43.162 | 27.844 | [5 empty] | 0 | 0.265 | 591 | -0.95762 | -0.98547 | 0.022196 | 0 | -0.98547 | 102.9082
06/30/10 | 9:52 | 0 | 23.991 | 0 | 0 | 0 | 26.35 | 26.929 | 25.845 | 26.11 | 25.458 | 27.145 | 25.941 | 0 | 0 | 40.176 | 35.242 | 29.072 | 27.964 | 0 | 0 | 43.138 | 27.868 | [5 empty] | 0 | 0.24 | 592 | -0.95762 | -0.98547 | 0.022196 | 0 | -0.98547 | 102.9082
06/30/10 | 9:53 | 0 | 23.991 | 0 | 0 | 0 | 26.35 | 26.929 | 25.821 | 26.11 | 25.436 | 27.12 | 26.036 | 0 | 0 | 40.128 | 35.242 | 29.121 | 27.964 | 0 | 0 | 43.114 | 27.844 | [5 empty] | 0 | 0.24 | 593 | -0.98528 | -1.0118 | 0.021075 | 0 | -1.0118 | 102.6877
06/30/10 | 9:54 | 0 | 23.991 | 0 | 0 | 0 | 26.375 | 26.929 | 25.845 | 26.085 | 26.132 | 27.265 | 26.519 | 0 | 0 | 40.128 | 35.218 | 29.097 | 27.939 | 0 | 0 | 43.114 | 27.868 | [5 empty] | 0 | 0.29 | 594 | -1.1259 | -1.1455 | 0.015376 | 0 | -1.1455 | 101.7342
06/30/10 | 9:55 | 0 | 24.001 | 0 | 0 | 0 | 26.409 | 26.963 | 25.879 | 26.144 | 26.843 | 27.253 | 26.843 | 0 | 0 | 40.162 | 35.251 | 29.155 | 27.998 | 0 | 0 | 43.171 | 27.902 | [5 empty] | 0 | 0.265 | 595 | -1.2203 | -1.2351 | 0.011553 | 0 | -1.2351 | 101.2178
06/30/10 | 9:56 | 0 | 24.05 | 0 | 1 | 0 | 26.434 | 26.939 | 25.902 | 26.12 | 27.902 | 27.373 | 27.444 | 0 | 0 | 40.162 | 35.251 | 29.155 | 28.023 | 0 | 0 | 43.147 | 27.902 | [5 empty] | 0 | 0.314 | 596 | -1.3953 | -1.4015 | 0.0044608 | 0 | -1.4015 | 100.4448
06/30/10 | 9:57 | 0 | 23.991 | 0 | 0 | 0 | 26.421 | 26.904 | 25.867 | 26.085 | 27.483 | 27.289 | 26.784 | 0 | 0 | 40.107 | 35.218 | 29.072 | 27.964 | 0 | 0 | 43.114 | 27.893 | [5 empty] | 0 | 0.336 | 597 | -1.2031 | -1.2188 | 0.012249 | 0 | -1.2188 | 101.3058
06/30/10 | 9:58 | 0 | 24.026 | 0 | 0 | 0 | 26.434 | 26.939 | 25.879 | 26.071 | 27.444 | 27.275 | 26.89 | 0 | 0 | 40.162 | 35.227 | 29.155 | 27.998 | 0 | 0 | 43.123 | 27.902 | [5 empty] | 0 | 0.363 | 598 | -1.234 | -1.2482 | 0.010998 | 0 | -1.2482 | 101.1495
06/30/10 | 9:59 | 0 | 24.026 | 0 | 0 | 0 | 26.409 | 26.985 | 25.855 | 26.12 | 27.638 | 27.348 | 26.939 | 0 | 0 | 40.162 | 35.251 | 29.106 | 28.023 | 0 | 0 | 43.147 | 27.927 | [5 empty] | 0 | 0.289 | 599 | -1.2482 | -1.2617 | 0.01042 | 0 | -1.2617 | 101.0798
06/30/10 | 10:00 | 0 | 24.026 | 0 | 0 | 0 | 26.456 | 26.939 | 25.902 | 26.071 | 28.287 | 27.373 | 27.253 | 0 | 0 | 40.14 | 35.227 | 29.131 | 27.998 | 0 | 0 | 43.171 | 27.927 | [5 empty] | 0 | 0.385 | 600 | -1.3397 | -1.3486 | 0.0067146 | 0 | -1.3486 | 100.6686
06/30/10 | 10:01 | 0 | 24.001 | 0 | 0 | 0 | 26.434 | 26.963 | 25.83 | 26.12 | 28.407 | 27.373 | 27.13 | 0 | 0 | 40.069 | 35.23 | 29.155 | 28.023 | 0 | 0 | 43.221 | 27.951 | [5 empty] | 0 | 0.314 | 601 | -1.3039 | -1.3146 | 0.008166 | 0 | -1.3146 | 100.8228
06/30/10 | 10:02 | 0 | 24.119 | 0 | 0 | 0 | 26.527 | 27.056 | 25.948 | 26.188 | 28.935 | 27.466 | 27.633 | 0 | 0 | 40.21 | 35.321 | 29.224 | 28.116 | 0 | 0 | 43.264 | 27.996 | [5 empty] | 0 | 0.339 | 602 | -1.4503 | -1.4538 | 0.0022306 | 0 | -1.4538 | 100.2403
06/30/10 | 10:03 | 0 | 24.094 | 0 | 0 | 0 | 26.527 | 27.056 | 25.924 | 26.188 | 29.393 | 27.49 | 27.996 | 0 | 0 | 40.21 | 35.321 | 29.224 | 28.116 | 0 | 0 | 43.24 | 28.02 | [5 empty] | 0 | 0.339 | 603 | -1.556 | -1.5543 | -0.0020528 | 0 | -1.5543 | 99.888
06/30/10 | 10:04 | 0 | 24.143 | 0 | 0 | 0 | 26.527 | 27.032 | 25.973 | 26.164 | 28.765 | 27.466 | 27.755 | 0 | 0 | 40.21 | 35.321 | 29.249 | 28.116 | 0 | 0 | 43.264 | 28.042 | [5 empty] | 0 | 0.363 | 604 | -1.4859 | -1.4876 | 0.000791 | 0 | -1.4876 | 100.1163
06/30/10 | 10:05 | 0 | 24.143 | 0 | 0 | 0 | 26.549 | 27.056 | 25.924 | 26.164 | 28.476 | 27.537 | 27.368 | 0 | 0 | 40.186 | 35.321 | 29.224 | 28.116 | 0 | 0 | 43.24 | 28.02 | [5 empty] | 0 | 0.385 | 605 | -1.3732 | -1.3805 | 0.0053576 | 0 | -1.3805 | 100.5317
06/30/10 | 10:06 | 0 | 24.119 | 0 | 0 | 0 | 26.549 | 27.056 | 25.973 | 26.164 | 28.331 | 27.513 | 27.248 | 0 | 0 | 40.21 | 35.344 | 29.199 | 28.14 | 0 | 0 | 43.217 | 28.02 | [5 empty] | 0 | 0.385 | 606 | -1.3382 | -1.3472 | 0.0067736 | 0 | -1.3472 | 100.6747
06/30/10 | 10:07 | 0 | 24.119 | 0 | 0 | 0 | 26.502 | 27.056 | 25.899 | 26.164 | 28.14 | 27.49 | 27.537 | 0 | 0 | 40.162 | 35.321 | 29.224 | 28.091 | 0 | 0 | 43.217 | 28.02 | [5 empty] | 0 | 0.338 | 607 | -1.4224 | -1.4272 | 0.0033634 | 0 | -1.4272 | 100.3422
06/30/10 | 10:08 | 0 | 24.119 | 0 | 1 | 0 | 26.527 | 27.032 | 25.899 | 26.164 | 28.501 | 27.513 | 27.079 | 0 | 0 | 40.186 | 35.297 | 29.224 | 28.116 | 0 | 0 | 43.171 | 28.02 | [5 empty] | 0 | 0.363 | 608 | -1.289 | -1.3005 | 0.0087678 | 0 | -1.3005 | 100.8892
06/30/10 | 10:09 | 0 | 24.151 | 0 | 0 | 0 | 26.559 | 27.064 | 25.98 | 26.171 | 28.726 | 27.522 | 27.593 | 0 | 0 | 40.169 | 35.352 | 29.207 | 28.074 | 0 | 0 | 43.226 | 28.052 | [5 empty] | 0 | 0.388 | 609 | -1.4387 | -1.4427 | 0.0027026 | 0 | -1.4427 | 100.2823
06/30/10 | 10:10 | 0 | 24.094 | 0 | 0 | 0 | 26.527 | 27.056 | 25.924 | 26.139 | 29.055 | 27.537 | 27.755 | 0 | 0 | 40.186 | 35.321 | 29.199 | 28.091 | 0 | 0 | 43.147 | 28.02 | [5 empty] | 0 | 0.388 | 610 | -1.4859 | -1.4876 | 0.000791 | 0 | -1.4876 | 100.1163
06/30/10 | 10:11 | 0 | 24.094 | 0 | 0 | 0 | 26.527 | 27.056 | 25.899 | 26.171 | 28.846 | 27.522 | 27.787 | 0 | 0 | 40.193 | 35.328 | 29.28 | 28.148 | 0 | 0 | 43.202 | 28.052 | [5 empty] | 0 | 0.356 | 611 | -1.4952 | -1.4964 | 0.0004134 | 0 | -1.4964 | 100.0848
06/30/10 | 10:12 | 0 | 24.119 | 0 | 0 | 0 | 26.573 | 27.056 | 25.948 | 26.164 | 29.273 | 27.537 | 28.02 | 0 | 0 | 40.162 | 35.297 | 29.224 | 28.116 | 0 | 0 | 43.147 | 28.042 | [5 empty] | 0 | 0.409 | 612 | -1.563 | -1.5609 | -0.002336 | 0 | -1.5609 | 99.8664
06/30/10 | 10:13 | 0 | 24.151 | 0 | 0 | 0 | 26.581 | 27.064 | 25.955 | 26.171 | 28.967 | 27.544 | 28.052 | 0 | 0 | 40.217 | 35.352 | 29.305 | 28.172 | 0 | 0 | 43.154 | 28.074 | [5 empty] | 0 | 0.41 | 613 | -1.5723 | -1.5698 | -0.0027136 | 0 | -1.5698 | 99.8379
06/30/10 | 10:14 | 0 | 24.143 | 0 | 0 | 0 | 26.527 | 27.056 | 25.899 | 26.164 | 28.765 | 27.466 | 28.042 | 0 | 0 | 40.162 | 35.297 | 29.224 | 28.091 | 0 | 0 | 43.123 | 28.042 | [5 empty] | 0 | 0.363 | 614 | -1.5694 | -1.567 | -0.0025956 | 0 | -1.567 | 99.8468
06/30/10 | 10:15 | 0 | 24.119 | 0 | 0 | 0 | 26.502 | 27.032 | 25.875 | 26.139 | 28.886 | 27.441 | 28.042 | 0 | 0 | 40.138 | 35.297 | 29.249 | 28.091 | 0 | 0 | 43.099 | 28.042 | [5 empty] | 0 | 0.363 | 615 | -1.5694 | -1.567 | -0.0025956 | 0 | -1.567 | 99.8468
06/30/10 | 10:16 | 0 | 24.175 | 0 | 0 | 0 | 26.581 | 27.088 | 25.98 | 26.196 | 28.533 | 27.424 | 27.544 | 0 | 0 | 40.169 | 35.328 | 29.256 | 28.148 | 0 | 0 | 43.13 | 28.074 | [5 empty] | 0 | 0.385 | 616 | -1.4244 | -1.4292 | 0.0032808 | 0 | -1.4292 | 100.3346
06/30/10 | 10:17 | 0 | 24.151 | 0 | 0 | 0 | 26.559 | 27.11 | 25.906 | 26.22 | 28.437 | 27.4 | 27.738 | 0 | 0 | 40.169 | 35.352 | 29.231 | 28.172 | 0 | 0 | 43.106 | 28.099 | [5 empty] | 0 | 0.339 | 617 | -1.4809 | -1.4829 | 0.0009916 | 0 | -1.4829 | 100.1332
06/30/10 | 10:18 | 0 | 24.126 | 0 | 0 | 0 | 26.559 | 27.064 | 25.931 | 26.171 | 28.557 | 27.4 | 27.763 | 0 | 0 | 40.124 | 35.328 | 29.256 | 28.148 | 0 | 0 | 43.13 | 28.074 | [5 empty] | 0 | 0.388 | 618 | -1.4882 | -1.4898 | 0.0006966 | 0 | -1.4898 | 100.1084
06/30/10 | 10:19 | 0 | 24.151 | 0 | 0 | 0 | 26.534 | 27.088 | 25.931 | 26.171 | 28.486 | 27.329 | 27.569 | 0 | 0 | 40.169 | 35.352 | 29.28 | 28.148 | 0 | 0 | 43.085 | 28.074 | [5 empty] | 0 | 0.363 | 619 | -1.4317 | -1.4361 | 0.0029858 | 0 | -1.4361 | 100.3078
06/30/10 | 10:20 | 0 | 24.207 | 0 | 1 | 0 | 26.566 | 27.142 | 25.987 | 26.203 | 28.783 | 27.385 | 27.601 | 0 | 0 | 40.176 | 35.359 | 29.288 | 28.179 | 0 | 0 | 43.116 | 28.13 | [5 empty] | 0 | 0.363 | 620 | -1.441 | -1.445 | 0.0026082 | 0 | -1.445 | 100.2738
06/30/10 | 10:21 | 0 | 24.151 | 0 | 0 | 0 | 26.559 | 27.039 | 25.906 | 26.171 | 28.557 | 27.329 | 27.473 | 0 | 0 | 40.145 | 35.306 | 29.256 | 28.123 | 0 | 0 | 43.011 | 28.027 | [5 empty] | 0 | 0.388 | 621 | -1.4037 | -1.4095 | 0.0041186 | 0 | -1.4095 | 100.4124
06/30/10 | 10:22 | 0 | 24.085 | 0 | 0 | 0 | 26.468 | 26.998 | 25.818 | 26.105 | 28.297 | 27.311 | 27.456 | 0 | 0 | 40.057 | 35.239 | 29.19 | 28.057 | 0 | 0 | 42.949 | 28.01 | [5 empty] | 0 | 0.363 | 622 | -1.3988 | -1.4048 | 0.0043192 | 0 | -1.4048 | 100.4313
06/30/10 | 10:23 | 0 | 24.139 | 0 | 0 | 0 | 26.473 | 27.027 | 25.87 | 26.134 | 28.327 | 27.221 | 27.652 | 0 | 0 | 40.085 | 35.292 | 29.244 | 28.086 | 0 | 0 | 42.977 | 28.015 | [5 empty] | 0 | 0.339 | 623 | -1.4559 | -1.4591 | 0.0020064 | 0 | -1.4591 | 100.2206
06/30/10 | 10:24 | 0 | 24.114 | 0 | 0 | 0 | 26.497 | 27.003 | 25.848 | 26.112 | 27.75 | 27.221 | 27.508 | 0 | 0 | 40.085 | 35.268 | 29.17 | 28.062 | 0 | 0 | 42.977 | 28.015 | [5 empty] | 0 | 0.385 | 624 | -1.4139 | -1.4192 | 0.0037056 | 0 | -1.4192 | 100.3738
06/30/10 | 10:25 | 0 | 24.06 | 0 | 0 | 0 | 26.468 | 26.998 | 25.84 | 26.058 | 27.721 | 27.191 | 27.672 | 0 | 0 | 40.081 | 35.263 | 29.141 | 27.986 | 0 | 0 | 42.949 | 27.986 | [5 empty] | 0 | 0.41 | 625 | -1.4617 | -1.4646 | 0.0017704 | 0 | -1.4646 | 100.2
06/30/10 | 10:26 | 0 | 24.09 | 0 | 0 | 0 | 26.497 | 27.027 | 25.848 | 26.088 | 28.015 | 27.267 | 28.135 | 0 | 0 | 40.085 | 35.292 | 29.219 | 28.04 | 0 | 0 | 42.977 | 28.04 | [5 empty] | 0 | 0.409 | 626 | -1.5965 | -1.5928 | -0.003693 | 0 | -1.5928 | 99.7655
06/30/10 | 10:27 | 0 | 24.09 | 0 | 0 | 0 | 26.497 | 27.052 | 25.848 | 26.112 | 28.086 | 27.292 | 27.942 | 0 | 0 | 40.085 | 35.292 | 29.244 | 28.086 | 0 | 0 | 42.977 | 28.04 | [5 empty] | 0 | 0.385 | 627 | -1.5403 | -1.5393 | -0.0014156 | 0 | -1.5393 | 99.9374
06/30/10 | 10:28 | 0 | 24.09 | 0 | 0 | 0 | 26.497 | 27.027 | 25.87 | 26.112 | 27.606 | 27.172 | 27.147 | 0 | 0 | 40.061 | 35.292 | 29.195 | 28.086 | 0 | 0 | 42.977 | 28.015 | [5 empty] | 0 | 0.385 | 628 | -1.3088 | -1.3193 | 0.0079654 | 0 | -1.3193 | 100.801
06/30/10 | 10:29 | 0 | 24.114 | 0 | 0 | 0 | 26.522 | 27.052 | 25.823 | 26.112 | 27.532 | 27.172 | 27.316 | 0 | 0 | 40.085 | 35.292 | 29.219 | 28.062 | 0 | 0 | 42.999 | 28.04 | [5 empty] | 0 | 0.41 | 629 | -1.358 | -1.3661 | 0.0059712 | 0 | -1.3661 | 100.5927
06/30/10 | 10:30 | 0 | 24.09 | 0 | 0 | 0 | 26.497 | 27.052 | 25.848 | 26.112 | 26.858 | 27.123 | 27.003 | 0 | 0 | 40.085 | 35.292 | 29.244 | 28.062 | 0 | 0 | 42.977 | 28.015 | [5 empty] | 0 | 0.385 | 630 | -1.2669 | -1.2794 | 0.0096646 | 0 | -1.2794 | 100.9912
06/30/10 | 10:31 | 0 | 24.114 | 0 | 0 | 0 | 26.424 | 27.003 | 25.848 | 26.088 | 26.907 | 27.172 | 27.172 | 0 | 0 | 40.061 | 35.292 | 29.244 | 28.062 | 0 | 0 | 42.977 | 28.015 | [5 empty] | 0 | 0.336 | 631 | -1.3161 | -1.3262 | 0.0076704 | 0 | -1.3262 | 100.7692
06/30/10 | 10:32 | 0 | 24.146 | 0 | 0 | 0 | 26.529 | 27.059 | 25.855 | 26.095 | 27.299 | 27.155 | 26.963 | 0 | 0 | 40.116 | 35.323 | 29.276 | 28.118 | 0 | 0 | 42.961 | 28.072 | [5 empty] | 0 | 0.434 | 632 | -1.2552 | -1.2684 | 0.010137 | 0 | -1.2684 | 101.0463
06/30/10 | 10:33 | 0 | 24.09 | 0 | 1 | 0 | 26.497 | 27.076 | 25.799 | 26.063 | 27.098 | 27.147 | 27.147 | 0 | 0 | 40.061 | 35.292 | 29.219 | 28.062 | 0 | 0 | 42.882 | 27.966 | [5 empty] | 0 | 0.434 | 633 | -1.3088 | -1.3193 | 0.0079654 | 0 | -1.3193 | 100.801
06/30/10 | 10:34 | 0 | 24.099 | 0 | 0 | 0 | 26.48 | 27.108 | 25.806 | 26.144 | 27.853 | 27.275 | 27.468 | 0 | 0 | 40.093 | 35.323 | 29.276 | 28.094 | 0 | 0 | 42.913 | 28.047 | [5 empty] | 0 | 0.336 | 634 | -1.4023 | -1.4081 | 0.0041776 | 0 | -1.4081 | 100.4179
06/30/10 | 10:35 | 0 | 24.121 | 0 | 0 | 0 | 26.505 | 27.083 | 25.855 | 26.12 | 27.684 | 27.253 | 27.532 | 0 | 0 | 40.04 | 35.292 | 29.219 | 28.015 | 0 | 0 | 42.858 | 28.04 | [5 empty] | 0 | 0.385 | 635 | -1.4209 | -1.4259 | 0.0034224 | 0 | -1.4259 | 100.3476
06/30/10 | 10:36 | 0 | 24.114 | 0 | 0 | 0 | 26.497 | 27.027 | 25.823 | 26.063 | 27.461 | 27.172 | 27.63 | 0 | 0 | 40.04 | 35.292 | 29.195 | 28.015 | 0 | 0 | 42.882 | 28.04 | [5 empty] | 0 | 0.434 | 636 | -1.4495 | -1.453 | 0.002266 | 0 | -1.453 | 100.2434
06/30/10 | 10:37 | 0 | 24.09 | 0 | 0 | 0 | 26.497 | 27.052 | 25.799 | 26.088 | 27.917 | 27.196 | 27.797 | 0 | 0 | 40.04 | 35.292 | 29.195 | 28.04 | 0 | 0 | 42.882 | 28.04 | [5 empty] | 0 | 0.409 | 637 | -1.4981 | -1.4992 | 0.0002954 | 0 | -1.4992 | 100.075
06/30/10 | 10:38 | 0 | 24.121 | 0 | 0 | 0 | 26.529 | 27.083 | 25.855 | 26.12 | 28.094 | 27.228 | 27.878 | 0 | 0 | 40.047 | 35.323 | 29.251 | 28.072 | 0 | 0 | 42.889 | 28.047 | [5 empty] | 0 | 0.409 | 638 | -1.5217 | -1.5216 | -0.0006604 | 0 | -1.5216 | 99.9972
06/30/10 | 10:39 | 0 | 24.09 | 0 | 0 | 0 | 26.497 | 27.027 | 25.799 | 26.063 | 27.966 | 27.098 | 27.606 | 0 | 0 | 40.016 | 35.268 | 29.244 | 28.04 | 0 | 0 | 42.882 | 28.015 | [5 empty] | 0 | 0.434 | 639 | -1.4425 | -1.4463 | 0.0025492 | 0 | -1.4463 | 100.2685
06/30/10 | 10:40 | 0 | 24.114 | 0 | 0 | 0 | 26.497 | 27.052 | 25.823 | 26.039 | 28.04 | 27.123 | 27.387 | 0 | 0 | 40.016 | 35.292 | 29.268 | 28.04 | 0 | 0 | 42.858 | 28.04 | [5 empty] | 0 | 0.458 | 640 | -1.3787 | -1.3857 | 0.0051334 | 0 | -1.3857 | 100.5097
06/30/10 | 10:41 | 0 | 24.099 | 0 | 0 | 0 | 26.529 | 27.108 | 25.855 | 26.095 | 27.155 | 27.204 | 27.034 | 0 | 0 | 40.071 | 35.323 | 29.251 | 28.023 | 0 | 0 | 42.889 | 28.047 | [5 empty] | 0 | 0.434 | 641 | -1.2759 | -1.288 | 0.0092988 | 0 | -1.288 | 100.9492
06/30/10 | 10:42 | 0 | 24.193 | 0 | 0 | 0 | 26.6 | 27.177 | 25.902 | 26.191 | 27.37 | 27.226 | 27.37 | 0 | 0 | 40.14 | 35.392 | 29.347 | 28.094 | 0 | 0 | 42.961 | 28.118 | [5 empty] | 0 | 0.409 | 642 | -1.3737 | -1.381 | 0.005334 | 0 | -1.381 | 100.5294
06/30/10 | 10:43 | 0 | 24.193 | 0 | 0 | 0 | 26.6 | 27.155 | 25.877 | 26.166 | 27.155 | 27.226 | 27.395 | 0 | 0 | 40.116 | 35.368 | 29.322 | 28.094 | 0 | 0 | 42.937 | 28.14 | [5 empty] | 0 | 0.434 | 643 | -1.381 | -1.3879 | 0.005039 | 0 | -1.3879 | 100.5005
06/30/10 | 10:44 | 0 | 24.168 | 0 | 0 | 0 | 26.6 | 27.105 | 25.926 | 26.142 | 26.961 | 27.201 | 27.299 | 0 | 0 | 40.093 | 35.368 | 29.322 | 28.069 | 0 | 0 | 42.913 | 28.118 | [5 empty] | 0 | 0.458 | 644 | -1.3531 | -1.3614 | 0.0061718 | 0 | -1.3614 | 100.613
06/30/10 | 10:45 | 0 | 24.168 | 0 | 1 | 0 | 26.576 | 27.13 | 25.902 | 26.117 | 27.37 | 27.201 | 27.419 | 0 | 0 | 40.093 | 35.368 | 29.347 | 28.118 | 0 | 0 | 42.913 | 28.14 | [5 empty] | 0 | 0.459 | 645 | -1.388 | -1.3946 | 0.0047558 | 0 | -1.3946 | 100.4731
06/30/10 | 10:46 | 0 | 24.146 | 0 | 0 | 0 | 26.6 | 27.177 | 25.853 | 26.166 | 27.13 | 27.226 | 27.275 | 0 | 0 | 40.093 | 35.368 | 29.322 | 28.118 | 0 | 0 | 42.889 | 28.118 | [5 empty] | 0 | 0.434 | 646 | -1.3461 | -1.3547 | 0.006455 | 0 | -1.3547 | 100.6419
06/30/10 | 10:47 | 0 | 24.197 | 0 | 0 | 0 | 26.63 | 27.184 | 25.931 | 26.171 | 27.28 | 27.28 | 27.616 | 0 | 0 | 40.097 | 35.397 | 29.327 | 28.148 | 0 | 0 | 42.894 | 28.17 | [5 empty] | 0 | 0.459 | 647 | -1.4454 | -1.4491 | 0.0024312 | 0 | -1.4491 | 100.258
06/30/10 | 10:48 | 0 | 24.168 | 0 | 0 | 0 | 26.551 | 27.177 | 25.853 | 26.142 | 27.395 | 27.201 | 27.684 | 0 | 0 | 40.093 | 35.344 | 29.322 | 28.118 | 0 | 0 | 42.865 | 28.14 | [5 empty] | 0 | 0.409 | 648 | -1.4652 | -1.4679 | 0.0016288 | 0 | -1.4679 | 100.1877
06/30/10 | 10:49 | 0 | 24.168 | 0 | 0 | 0 | 26.576 | 27.155 | 25.853 | 26.166 | 27.321 | 27.201 | 27.226 | 0 | 0 | 40.069 | 35.368 | 29.322 | 28.14 | 0 | 0 | 42.865 | 28.14 | [5 empty] | 0 | 0.41 | 649 | -1.3318 | -1.3412 | 0.0070332 | 0 | -1.3412 | 100.7017
06/30/10 | 10:50 | 0 | 24.146 | 0 | 0 | 0 | 26.576 | 27.13 | 25.877 | 26.117 | 27.177 | 27.177 | 27.201 | 0 | 0 | 40.069 | 35.368 | 29.298 | 28.094 | 0 | 0 | 42.843 | 28.14 | [5 empty] | 0 | 0.459 | 650 | -1.3245 | -1.3342 | 0.0073282 | 0 | -1.3342 | 100.7328
06/30/10 | 10:51 | 0 | 24.222 | 0 | 0 | 0 | 26.605 | 27.206 | 25.882 | 26.171 | 27.304 | 27.255 | 27.495 | 0 | 0 | 40.121 | 35.397 | 29.376 | 28.148 | 0 | 0 | 42.872 | 28.148 | [5 empty] | 0 | 0.434 | 651 | -1.4101 | -1.4156 | 0.003859 | 0 | -1.4156 | 100.388
06/30/10 | 10:52 | 0 | 24.222 | 0 | 0 | 0 | 26.605 | 27.159 | 25.906 | 26.147 | 27.738 | 27.231 | 27.569 | 0 | 0 | 40.121 | 35.397 | 29.376 | 28.123 | 0 | 0 | 42.848 | 28.17 | [5 empty] | 0 | 0.458 | 652 | -1.4317 | -1.4361 | 0.0029858 | 0 | -1.4361 | 100.3078
06/30/10 | 10:53 | 0 | 24.175 | 0 | 0 | 0 | 26.581 | 27.184 | 25.882 | 26.147 | 27.665 | 27.255 | 27.52 | 0 | 0 | 40.073 | 35.421 | 29.327 | 28.123 | 0 | 0 | 42.872 | 28.17 | [5 empty] | 0 | 0.434 | 653 | -1.4174 | -1.4225 | 0.003564 | 0 | -1.4225 | 100.3607
06/30/10 | 10:54 | 0 | 24.193 | 0 | 0 | 0 | 26.576 | 27.155 | 25.853 | 26.166 | 27.9 | 27.201 | 27.731 | 0 | 0 | 40.045 | 35.368 | 29.347 | 28.094 | 0 | 0 | 42.843 | 28.14 | [5 empty] | 0 | 0.41 | 654 | -1.4789 | -1.4809 | 0.0010742 | 0 | -1.4809 | 100.1402
06/30/10 | 10:55 | 0 | 24.193 | 0 | 0 | 0 | 26.576 | 27.155 | 25.853 | 26.117 | 27.444 | 27.177 | 27.466 | 0 | 0 | 40.023 | 35.368 | 29.298 | 28.094 | 0 | 0 | 42.819 | 28.14 | [5 empty] | 0 | 0.459 | 655 | -1.4017 | -1.4076 | 0.0042012 | 0 | -1.4076 | 100.4202
06/30/10 | 10:56 | 0 | 24.197 | 0 | 0 | 0 | 26.581 | 27.184 | 25.882 | 26.122 | 26.821 | 27.231 | 26.821 | 0 | 0 | 40.073 | 35.373 | 29.302 | 28.074 | 0 | 0 | 42.8 | 28.17 | [5 empty] | 0 | 0.459 | 656 | -1.2139 | -1.2291 | 0.011812 | 0 | -1.2291 | 101.2503
06/30/10 | 10:57 | 0 | 24.197 | 0 | 0 | 0 | 26.556 | 27.206 | 25.857 | 26.196 | 26.774 | 27.304 | 27.184 | 0 | 0 | 40.073 | 35.397 | 29.376 | 28.099 | 0 | 0 | 42.776 | 28.17 | [5 empty] | 0 | 0.36 | 657 | -1.3196 | -1.3295 | 0.0075288 | 0 | -1.3295 | 100.7541
06/30/10 | 10:58 | 0 | 24.175 | 0 | 1 | 0 | 26.605 | 27.159 | 25.882 | 26.171 | 26.99 | 27.304 | 27.351 | 0 | 0 | 40.052 | 35.373 | 29.327 | 28.099 | 0 | 0 | 42.776 | 28.148 | [5 empty] | 0 | 0.434 | 658 | -1.3682 | -1.3758 | 0.0055582 | 0 | -1.3758 | 100.5515
06/30/10 | 10:59 | 0 | 24.197 | 0 | 0 | 0 | 26.581 | 27.159 | 25.906 | 26.147 | 26.966 | 27.304 | 27.449 | 0 | 0 | 40.052 | 35.373 | 29.352 | 28.094 | 0 | 0 | 42.748 | 28.14 | [5 empty] | 0 | 0.434 | 659 | -1.3967 | -1.4029 | 0.0044018 | 0 | -1.4029 | 100.4392
06/30/10 | 11:00 | 0 | 24.197 | 0 | 0 | 0 | 26.581 | 27.159 | 25.882 | 26.1 | 27.255 | 27.329 | 27.28 | 0 | 0 | 40.052 | 35.373 | 29.376 | 28.074 | 0 | 0 | 42.752 | 28.17 | [5 empty] | 0 | 0.481 | 660 | -1.3475 | -1.3561 | 0.006396 | 0 | -1.3561 | 100.6358
06/30/10 | 11:01 | 0 | 24.197 | 0 | 0 | 0 | 26.605 | 27.184 | 25.906 | 26.147 | 27.424 | 27.351 | 27.375 | 0 | 0 | 40.028 | 35.373 | 29.352 | 28.099 | 0 | 0 | 42.731 | 28.148 | [5 empty] | 0 | 0.458 | 661 | -1.3752 | -1.3824 | 0.005275 | 0 | -1.3824 | 100.5236
06/30/10 | 11:02 | 0 | 24.131 | 0 | 0 | 0 | 26.537 | 27.115 | 25.813 | 26.103 | 27.451 | 27.356 | 27.645 | 0 | 0 | 39.983 | 35.33 | 29.307 | 28.079 | 0 | 0 | 42.662 | 28.079 | [5 empty] | 0 | 0.434 | 662 | -1.4538 | -1.4571 | 0.002089 | 0 | -1.4571 | 100.2278
06/30/10 | 11:03 | 0 | 24.153 | 0 | 0 | 0 | 26.537 | 27.115 | 25.862 | 26.054 | 28.03 | 27.331 | 27.861 | 0 | 0 | 39.959 | 35.261 | 29.234 | 28.079 | 0 | 0 | 42.662 | 28.079 | [5 empty] | 0 | 0.483 | 663 | -1.5167 | -1.5169 | -0.0004598 | 0 | -1.5169 | 100.0133
06/30/10 | 11:04 | 0 | 24.131 | 0 | 0 | 0 | 26.512 | 27.115 | 25.838 | 26.054 | 28.079 | 27.331 | 28.079 | 0 | 0 | 39.959 | 35.306 | 29.307 | 28.054 | 0 | 0 | 42.662 | 28.079 | [5 empty] | 0 | 0.458 | 664 | -1.5802 | -1.5773 | -0.0030322 | 0 | -1.5773 | 99.8141
06/30/10 | 11:05 | 0 | 24.153 | 0 | 0 | 0 | 26.512 | 27.115 | 25.789 | 26.054 | 28.344 | 27.331 | 27.934 | 0 | 0 | 39.959 | 35.306 | 29.307 | 28.054 | 0 | 0 | 42.662 | 28.101 | [5 empty] | 0 | 0.458 | 665 | -1.538 | -1.5371 | -0.0013212 | 0 | -1.5371 | 99.9448
06/30/10 | 11:06 | 0 | 24.153 | 0 | 0 | 0 | 26.512 | 27.066 | 25.813 | 26.032 | 28.199 | 27.307 | 27.814 | 0 | 0 | 39.959 | 35.306 | 29.307 | 28.079 | 0 | 0 | 42.686 | 28.101 | [5 empty] | 0 | 0.48 | 666 | -1.503 | -1.5039 | 9.48e-05 | 0 | -1.5039 | 100.0584
06/30/10 | 11:07 | 0 | 24.153 | 0 | 0 | 0 | 26.488 | 27.115 | 25.767 | 26.054 | 27.765 | 27.38 | 27.331 | 0 | 0 | 39.935 | 35.306 | 29.307 | 28.079 | 0 | 0 | 42.686 | 28.101 | [5 empty] | 0 | 0.434 | 667 | -1.3624 | -1.3702 | 0.0057942 | 0 | -1.3702 | 100.575
06/30/10 | 11:08 | 0 | 24.153 | 0 | 0 | 0 | 26.488 | 27.115 | 25.767 | 26.078 | 27.5 | 27.38 | 27.307 | 0 | 0 | 39.959 | 35.33 | 29.307 | 28.005 | 0 | 0 | 42.709 | 28.079 | [5 empty] | 0 | 0.41 | 668 | -1.3554 | -1.3636 | 0.0060774 | 0 | -1.3636 | 100.6035
06/30/10 | 11:09 | 0 | 24.153 | 0 | 0 | 0 | 26.512 | 27.115 | 25.767 | 26.054 | 27.451 | 27.38 | 27.741 | 0 | 0 | 39.959 | 35.306 | 29.283 | 28.054 | 0 | 0 | 42.686 | 28.079 | [5 empty] | 0 | 0.458 | 669 | -1.4818 | -1.4837 | 0.0009562 | 0 | -1.4837 | 100.1302
06/30/10 | 11:10 | 0 | 24.185 | 0 | 1 | 0 | 26.544 | 27.147 | 25.821 | 26.11 | 27.508 | 27.363 | 27.942 | 0 | 0 | 39.966 | 35.337 | 29.361 | 28.086 | 0 | 0 | 42.717 | 28.133 | [5 empty] | 0 | 0.434 | 670 | -1.5403 | -1.5393 | -0.0014156 | 0 | -1.5393 | 99.9374
06/30/10 | 11:11 | 0 | 24.178 | 0 | 0 | 0 | 26.512 | 27.091 | 25.789 | 26.078 | 27.62 | 27.38 | 27.861 | 0 | 0 | 39.935 | 35.261 | 29.283 | 28.03 | 0 | 0 | 42.709 | 28.079 | [5 empty] | 0 | 0.434 | 671 | -1.5167 | -1.5169 | -0.0004598 | 0 | -1.5169 | 100.0133
06/30/10 | 11:12 | 0 | 24.185 | 0 | 0 | 0 | 26.519 | 27.123 | 25.87 | 26.063 | 27.701 | 27.363 | 27.868 | 0 | 0 | 39.944 | 35.337 | 29.29 | 28.086 | 0 | 0 | 42.717 | 28.111 | [5 empty] | 0 | 0.456 | 672 | -1.5188 | -1.5189 | -0.0005424 | 0 | -1.5189 | 100.0066
06/30/10 | 11:13 | 0 | 24.185 | 0 | 0 | 0 | 26.519 | 27.123 | 25.845 | 26.11 | 26.953 | 27.412 | 27.701 | 0 | 0 | 39.92 | 35.337 | 29.339 | 28.086 | 0 | 0 | 42.717 | 28.111 | [5 empty] | 0 | 0.409 | 673 | -1.4701 | -1.4726 | 0.0014282 | 0 | -1.4726 | 100.1704
06/30/10 | 11:14 | 0 | 24.185 | 0 | 0 | 0 | 26.544 | 27.098 | 25.87 | 26.063 | 26.353 | 27.338 | 27.194 | 0 | 0 | 39.944 | 35.337 | 29.339 | 28.037 | 0 | 0 | 42.717 | 28.111 | [5 empty] | 0 | 0.481 | 674 | -1.3225 | -1.3323 | 0.0074108 | 0 | -1.3323 | 100.7415
06/30/10 | 11:15 | 0 | 24.131 | 0 | 0 | 0 | 26.463 | 27.066 | 25.789 | 26.054 | 26.152 | 27.38 | 26.971 | 0 | 0 | 39.889 | 35.282 | 29.283 | 27.981 | 0 | 0 | 42.662 | 28.079 | [5 empty] | 0 | 0.409 | 675 | -1.2576 | -1.2706 | 0.010042 | 0 | -1.2706 | 101.0352
06/30/10 | 11:16 | 0 | 24.185 | 0 | 0 | 0 | 26.544 | 27.123 | 25.87 | 26.063 | 26.085 | 27.363 | 26.738 | 0 | 0 | 39.896 | 35.313 | 29.29 | 28.062 | 0 | 0 | 42.645 | 28.111 | [5 empty] | 0 | 0.481 | 676 | -1.1897 | -1.2061 | 0.012792 | 0 | -1.2061 | 101.3762
06/30/10 | 11:17 | 0 | 24.153 | 0 | 0 | 0 | 26.512 | 27.091 | 25.813 | 26.032 | 26.032 | 27.38 | 26.995 | 0 | 0 | 39.865 | 35.282 | 29.283 | 27.981 | 0 | 0 | 42.638 | 28.079 | [5 empty] | 0 | 0.48 | 677 | -1.2645 | -1.2772 | 0.009759 | 0 | -1.2772 | 101.0021
06/30/10 | 11:18 | 0 | 24.131 | 0 | 0 | 0 | 26.512 | 27.066 | 25.838 | 26.007 | 25.982 | 27.331 | 27.405 | 0 | 0 | 39.865 | 35.282 | 29.258 | 27.981 | 0 | 0 | 42.638 | 28.079 | [5 empty] | 0 | 0.505 | 678 | -1.3839 | -1.3907 | 0.004921 | 0 | -1.3907 | 100.489
06/30/10 | 11:19 | 0 | 24.185 | 0 | 0 | 0 | 26.544 | 27.123 | 25.821 | 26.063 | 25.943 | 27.363 | 27.437 | 0 | 0 | 39.896 | 35.268 | 29.29 | 28.013 | 0 | 0 | 42.575 | 28.062 | [5 empty] | 0 | 0.481 | 679 | -1.3933 | -1.3996 | 0.0045434 | 0 | -1.3996 | 100.4527
06/30/10 | 11:20 | 0 | 24.197 | 0 | 0 | 0 | 26.554 | 27.132 | 25.879 | 26.12 | 25.688 | 27.348 | 27.108 | 0 | 0 | 39.954 | 35.325 | 29.349 | 28.025 | 0 | 0 | 42.678 | 28.145 | [5 empty] | 0 | 0.434 | 680 | -1.2974 | -1.3085 | 0.0084256 | 0 | -1.3085 | 100.8513
06/30/10 | 11:21 | 0 | 24.197 | 0 | 0 | 0 | 26.554 | 27.157 | 25.904 | 26.073 | 25.71 | 27.373 | 27.326 | 0 | 0 | 39.906 | 35.325 | 29.325 | 28 | 0 | 0 | 42.678 | 28.145 | [5 empty] | 0 | 0.481 | 681 | -1.3609 | -1.3688 | 0.0058532 | 0 | -1.3688 | 100.5809
06/30/10 | 11:22 | 0 | 24.166 | 0 | 1 | 0 | 26.522 | 27.125 | 25.801 | 26.066 | 25.703 | 27.365 | 27.439 | 0 | 0 | 39.875 | 35.292 | 29.317 | 27.969 | 0 | 0 | 42.623 | 28.089 | [5 empty] | 0 | 0.456 | 682 | -1.3938 | -1.4001 | 0.0045198 | 0 | -1.4001 | 100.4504
06/30/10 | 11:23 | 0 | 24.141 | 0 | 0 | 0 | 26.522 | 27.101 | 25.872 | 26.041 | 25.921 | 27.39 | 27.341 | 0 | 0 | 39.875 | 35.292 | 29.268 | 27.991 | 0 | 0 | 42.599 | 28.113 | [5 empty] | 0 | 0.481 | 683 | -1.3653 | -1.373 | 0.0056762 | 0 | -1.373 | 100.5632
06/30/10 | 11:24 | 0 | 24.085 | 0 | 0 | 0 | 26.466 | 27.069 | 25.84 | 26.009 | 26.154 | 27.358 | 27.503 | 0 | 0 | 39.82 | 35.261 | 29.236 | 27.937 | 0 | 0 | 42.523 | 28.057 | [5 empty] | 0 | 0.457 | 684 | -1.4125 | -1.4178 | 0.0037646 | 0 | -1.4178 | 100.3792
06/30/10 | 11:25 | 0 | 24.141 | 0 | 0 | 0 | 26.497 | 27.101 | 25.848 | 26.066 | 26.041 | 27.341 | 27.316 | 0 | 0 | 39.875 | 35.292 | 29.317 | 27.969 | 0 | 0 | 42.554 | 28.089 | [5 empty] | 0 | 0.431 | 685 | -1.358 | -1.3661 | 0.0059712 | 0 | -1.3661 | 100.5927
06/30/10 | 11:26 | 0 | 24.109 | 0 | 0 | 0 | 26.515 | 27.069 | 25.84 | 26.009 | 25.816 | 27.334 | 26.998 | 0 | 0 | 39.844 | 35.261 | 29.261 | 27.888 | 0 | 0 | 42.547 | 28.057 | [5 empty] | 0 | 0.506 | 686 | -1.2654 | -1.278 | 0.0097236 | 0 | -1.278 | 100.998
06/30/10 | 11:27 | 0 | 24.166 | 0 | 0 | 0 | 26.546 | 27.101 | 25.801 | 26.066 | 25.872 | 27.365 | 27.63 | 0 | 0 | 39.875 | 35.292 | 29.293 | 27.944 | 0 | 0 | 42.482 | 28.064 | [5 empty] | 0 | 0.48 | 687 | -1.4495 | -1.453 | 0.002266 | 0 | -1.453 | 100.2434
06/30/10 | 11:28 | 0 | 24.141 | 0 | 0 | 0 | 26.497 | 27.101 | 25.823 | 26.066 | 25.632 | 27.365 | 27.294 | 0 | 0 | 39.851 | 35.292 | 29.317 | 27.944 | 0 | 0 | 42.53 | 28.113 | [5 empty] | 0 | 0.431 | 688 | -1.3516 | -1.36 | 0.0062308 | 0 | -1.36 | 100.619
06/30/10 | 11:29 | 0 | 24.141 | 0 | 0 | 0 | 26.522 | 27.125 | 25.848 | 26.017 | 25.583 | 27.341 | 27.92 | 0 | 0 | 39.875 | 35.292 | 29.317 | 27.969 | 0 | 0 | 42.53 | 28.089 | [5 empty] | 0 | 0.505 | 689 | -1.5339 | -1.5333 | -0.001156 | 0 | -1.5333 | 99.9578
06/30/10 | 11:30 | 0 | 24.141 | 0 | 0 | 0 | 26.546 | 27.101 | 25.872 | 26.066 | 25.367 | 27.341 | 27.655 | 0 | 0 | 39.851 | 35.292 | 29.293 | 27.969 | 0 | 0 | 42.53 | 28.089 | [5 empty] | 0 | 0.48 | 690 | -1.4567 | -1.4599 | 0.001971 | 0 | -1.4599 | 100.2175
06/30/10 | 11:31 | 0 | 24.116 | 0 | 0 | 0 | 26.497 | 27.125 | 25.823 | 26.088 | 25.463 | 27.294 | 27.848 | 0 | 0 | 39.827 | 35.27 | 29.317 | 27.969 | 0 | 0 | 42.53 | 28.089 | [5 empty] | 0 | 0.409 | 691 | -1.5129 | -1.5133 | -0.0003064 | 0 | -1.5133 | 100.0257
06/30/10 | 11:32 | 0 | 24.085 | 0 | 0 | 0 | 26.515 | 27.069 | 25.791 | 26.009 | 25.48 | 27.284 | 27.937 | 0 | 0 | 39.796 | 35.239 | 29.285 | 27.937 | 0 | 0 | 42.499 | 28.057 | [5 empty] | 0 | 0.506 | 692 | -1.5389 | -1.538 | -0.0013566 | 0 | -1.538 | 99.942
06/30/10 | 11:33 | 0 | 24.116 | 0 | 0 | 0 | 26.522 | 27.076 | 25.848 | 26.017 | 25.801 | 27.27 | 28.209 | 0 | 0 | 39.827 | 35.27 | 29.317 | 27.969 | 0 | 0 | 42.53 | 28.089 | [5 empty] | 0 | 0.505 | 693 | -1.6181 | -1.6133 | -0.0045662 | 0 | -1.6133 | 99.7028
06/30/10 | 11:34 | 0 | 24.166 | 0 | 0 | 0 | 26.522 | 27.076 | 25.823 | 26.017 | 25.777 | 27.221 | 28.184 | 0 | 0 | 39.851 | 35.292 | 29.317 | 27.991 | 0 | 0 | 42.506 | 28.089 | [5 empty] | 0 | 0.505 | 694 | -1.6108 | -1.6063 | -0.0042712 | 0 | -1.6063 | 99.7238
06/30/10 | 11:35 | 0 | 24.141 | 0 | 1 | 0 | 26.546 | 27.101 | 25.801 | 26.066 | 25.727 | 27.27 | 27.991 | 0 | 0 | 39.803 | 35.27 | 29.317 | 27.991 | 0 | 0 | 42.458 | 28.064 | [5 empty] | 0 | 0.48 | 695 | -1.5546 | -1.5529 | -0.0019938 | 0 | -1.5529 | 99.8925
06/30/10 | 11:36 | 0 | 24.141 | 0 | 0 | 0 | 26.522 | 27.076 | 25.848 | 26.017 | 25.752 | 27.196 | 27.799 | 0 | 0 | 39.803 | 35.27 | 29.293 | 27.991 | 0 | 0 | 42.458 | 28.064 | [5 empty] | 0 | 0.505 | 696 | -1.4987 | -1.4998 | 0.0002718 | 0 | -1.4998 | 100.073
06/30/10 | 11:37 | 0 | 24.141 | 0 | 0 | 0 | 26.522 | 27.076 | 25.823 | 26.041 | 25.463 | 27.196 | 27.052 | 0 | 0 | 39.827 | 35.27 | 29.317 | 27.991 | 0 | 0 | 42.482 | 28.089 | [5 empty] | 0 | 0.481 | 697 | -1.2811 | -1.293 | 0.0090864 | 0 | -1.293 | 100.925
06/30/10 | 11:38 | 0 | 24.141 | 0 | 0 | 0 | 26.522 | 27.052 | 25.823 | 26.017 | 25.293 | 27.15 | 26.762 | 0 | 0 | 39.827 | 35.27 | 29.293 | 27.991 | 0 | 0 | 42.458 | 28.089 | [5 empty] | 0 | 0.505 | 698 | -1.1967 | -1.2127 | 0.012508 | 0 | -1.2127 | 101.3393
06/30/10 | 11:39 | 0 | 24.116 | 0 | 0 | 0 | 26.497 | 27.101 | 25.801 | 26.017 | 25.269 | 27.125 | 26.86 | 0 | 0 | 39.803 | 35.246 | 29.293 | 27.969 | 0 | 0 | 42.458 | 28.089 | [5 empty] | 0 | 0.48 | 699 | -1.2252 | -1.2398 | 0.011352 | 0 | -1.2398 | 101.1929
06/30/10 | 11:40 | 0 | 24.141 | 0 | 0 | 0 | 26.497 | 27.076 | 25.777 | 26.041 | 25.198 | 27.125 | 26.836 | 0 | 0 | 39.803 | 35.27 | 29.317 | 27.991 | 0 | 0 | 42.482 | 28.089 | [5 empty] | 0 | 0.456 | 700 | -1.2182 | -1.2332 | 0.011635 | 0 | -1.2332 | 101.2281
06/30/10 | 11:41 | 0 | 24.166 | 0 | 0 | 0 | 26.497 | 27.101 | 25.801 | 25.992 | 25.029 | 27.076 | 26.691 | 0 | 0 | 39.803 | 35.27 | 29.342 | 27.969 | 0 | 0 | 42.482 | 28.089 | [5 empty] | 0 | 0.505 | 701 | -1.176 | -1.1931 | 0.013346 | 0 | -1.1931 | 101.4498
06/30/10 | 11:42 | 0 | 24.153 | 0 | 0 | 0 | 26.51 | 27.064 | 25.811 | 26.029 | 24.85 | 27.088 | 27.039 | 0 | 0 | 39.77 | 35.258 | 29.329 | 27.956 | 0 | 0 | 42.47 | 28.076 | [5 empty] | 0 | 0.481 | 702 | -1.2774 | -1.2894 | 0.0092398 | 0 | -1.2894 | 100.9424
06/30/10 | 11:43 | 0 | 24.153 | 0 | 0 | 0 | 26.51 | 27.088 | 25.811 | 26.029 | 25.041 | 27.137 | 26.993 | 0 | 0 | 39.791 | 35.258 | 29.329 | 27.956 | 0 | 0 | 42.449 | 28.027 | [5 empty] | 0 | 0.481 | 703 | -1.264 | -1.2767 | 0.0097826 | 0 | -1.2767 | 101.0048
06/30/10 | 11:44 | 0 | 24.153 | 0 | 0 | 0 | 26.51 | 27.064 | 25.764 | 26.054 | 25.426 | 27.113 | 28.123 | 0 | 0 | 39.77 | 35.258 | 29.305 | 27.956 | 0 | 0 | 42.449 | 28.076 | [5 empty] | 0 | 0.456 | 704 | -1.593 | -1.5894 | -0.0035514 | 0 | -1.5894 | 99.7758
06/30/10 | 11:45 | 0 | 24.129 | 0 | 0 | 0 | 26.534 | 27.064 | 25.811 | 26.005 | 25.499 | 27.113 | 28.052 | 0 | 0 | 39.77 | 35.234 | 29.305 | 27.981 | 0 | 0 | 42.425 | 28.076 | [5 empty] | 0 | 0.529 | 705 | -1.5723 | -1.5698 | -0.0027136 | 0 | -1.5698 | 99.8379
06/30/10 | 11:46 | 0 | 24.153 | 0 | 0 | 0 | 26.51 | 27.088 | 25.789 | 26.029 | 25.401 | 27.137 | 27.836 | 0 | 0 | 39.791 | 35.28 | 29.329 | 27.981 | 0 | 0 | 42.425 | 28.052 | [5 empty] | 0 | 0.481 | 706 | -1.5094 | -1.51 | -0.0001648 | 0 | -1.51 | 100.0372
06/30/10 | 11:47 | 0 | 24.129 | 0 | 0 | 0 | 26.51 | 27.064 | 25.789 | 26.029 | 25.789 | 27.184 | 27.618 | 0 | 0 | 39.746 | 35.258 | 29.329 | 27.956 | 0 | 0 | 42.425 | 28.076 | [5 empty] | 0 | 0.481 | 707 | -1.446 | -1.4497 | 0.0024076 | 0 | -1.4497 | 100.2559
06/30/10 | 11:48 | 0 | 24.153 | 0 | 1 | 0 | 26.534 | 27.064 | 25.789 | 26.029 | 25.789 | 27.137 | 28.268 | 0 | 0 | 39.77 | 35.258 | 29.352 | 27.956 | 0 | 0 | 42.47 | 28.052 | [5 empty] | 0 | 0.505 | 708 | -1.6352 | -1.6296 | -0.0052624 | 0 | -1.6296 | 99.6539
06/30/10 | 11:49 | 0 | 24.129 | 0 | 0 | 0 | 26.488 | 27.088 | 25.764 | 26.054 | 26.318 | 27.162 | 28.92 | 0 | 0 | 39.746 | 35.258 | 29.329 | 27.981 | 0 | 0 | 42.449 | 28.101 | [5 empty] | 0 | 0.434 | 709 | -1.8251 | -1.8101 | -0.012956 | 0 | -1.8101 | 99.1755
06/30/10 | 11:50 | 0 | 24.207 | 0 | 0 | 0 | 26.542 | 27.096 | 25.796 | 26.036 | 27.336 | 27.314 | 29.651 | 0 | 0 | 39.777 | 35.289 | 29.337 | 28.035 | 0 | 0 | 42.432 | 28.108 | [5 empty] | 0 | 0.506 | 710 | -2.038 | -2.0124 | -0.021582 | 0 | -2.0124 | 98.7451
06/30/10 | 11:51 | 0 | 24.207 | 0 | 0 | 0 | 26.566 | 27.096 | 25.821 | 26.061 | 27.603 | 27.314 | 28.783 | 0 | 0 | 39.777 | 35.311 | 29.361 | 28.035 | 0 | 0 | 42.432 | 28.108 | [5 empty] | 0 | 0.505 | 711 | -1.7852 | -1.7721 | -0.011339 | 0 | -1.7721 | 99.2676
06/30/10 | 11:52 | 0 | 24.185 | 0 | 0 | 0 | 26.542 | 27.12 | 25.772 | 26.11 | 27.289 | 27.289 | 28.807 | 0 | 0 | 39.777 | 35.289 | 29.383 | 28.013 | 0 | 0 | 42.408 | 28.108 | [5 empty] | 0 | 0.432 | 712 | -1.7922 | -1.7788 | -0.011623 | 0 | -1.7788 | 99.2512
06/30/10 | 11:53 | 0 | 24.175 | 0 | 0 | 0 | 26.534 | 27.088 | 25.789 | 26.029 | 26.703 | 27.208 | 28.172 | 0 | 0 | 39.722 | 35.234 | 29.305 | 27.956 | 0 | 0 | 42.353 | 28.076 | [5 empty] | 0 | 0.505 | 713 | -1.6073 | -1.603 | -0.0041296 | 0 | -1.603 | 99.7339
06/30/10 | 11:54 | 0 | 24.185 | 0 | 0 | 0 | 26.542 | 27.096 | 25.796 | 26.061 | 26.326 | 27.24 | 28.155 | 0 | 0 | 39.777 | 35.289 | 29.408 | 27.988 | 0 | 0 | 42.384 | 28.108 | [5 empty] | 0 | 0.481 | 714 | -1.6023 | -1.5983 | -0.003929 | 0 | -1.5983 | 99.7484
06/30/10 | 11:55 | 0 | 24.185 | 0 | 0 | 0 | 26.519 | 27.12 | 25.772 | 26.11 | 26.495 | 27.24 | 28.493 | 0 | 0 | 39.729 | 35.266 | 29.383 | 27.988 | 0 | 0 | 42.36 | 28.084 | [5 empty] | 0 | 0.409 | 715 | -1.7008 | -1.6919 | -0.0079174 | 0 | -1.6919 | 99.4768
06/30/10 | 11:56 | 0 | 24.185 | 0 | 0 | 0 | 26.542 | 27.12 | 25.796 | 26.085 | 26.301 | 27.194 | 28.3 | 0 | 0 | 39.729 | 35.266 | 29.337 | 27.988 | 0 | 0 | 42.384 | 28.108 | [5 empty] | 0 | 0.457 | 716 | -1.6446 | -1.6384 | -0.00564 | 0 | -1.6384 | 99.6279
06/30/10 | 11:57 | 0 | 24.175 | 0 | 0 | 0 | 26.488 | 27.064 | 25.74 | 26.029 | 25.98 | 27.088 | 27.258 | 0 | 0 | 39.722 | 35.234 | 29.352 | 27.932 | 0 | 0 | 42.329 | 28.052 | [5 empty] | 0 | 0.459 | 717 | -1.3411 | -1.35 | 0.0066556 | 0 | -1.35 | 100.6625
06/30/10 | 11:58 | 0 | 24.185 | 0 | 0 | 0 | 26.519 | 27.12 | 25.772 | 26.036 | 25.627 | 27.096 | 26.976 | 0 | 0 | 39.729 | 35.242 | 29.361 | 27.915 | 0 | 0 | 42.384 | 28.108 | [5 empty] | 0 | 0.483 | 718 | -1.259 | -1.272 | 0.0099832 | 0 | -1.272 | 101.0282
06/30/10 | 11:59 | 0 | 24.185 | 0 | 0 | 0 | 26.495 | 27.12 | 25.747 | 26.11 | 25.482 | 27.071 | 27.169 | 0 | 0 | 39.729 | 35.242 | 29.312 | 27.915 | 0 | 0 | 42.339 | 28.084 | [5 empty] | 0 | 0.385 | 719 | -1.3152 | -1.3254 | 0.0077058 | 0 | -1.3254 | 100.773
06/30/10 | 12:00 | 0 | 24.207 | 0 | 1 | 0 | 26.495 | 27.12 | 25.747 | 26.085 | 25.531 | 27.025 | 27.12 | 0 | 0 | 39.729 | 35.242 | 29.337 | 27.915 | 0 | 0 | 42.315 | 28.084 | [5 empty] | 0 | 0.41 | 720 | -1.3009 | -1.3118 | 0.008284 | 0 | -1.3118 | 100.8357
06/30/10 | 12:01 | 0 | 24.185 | 0 | 0 | 0 | 26.47 | 27.096 | 25.772 | 26.036 | 25.458 | 27.025 | 26.375 | 0 | 0 | 39.705 | 35.242 | 29.337 | 27.915 | 0 | 0 | 42.315 | 28.059 | [5 empty] | 0 | 0.434 | 721 | -1.084 | -1.1056 | 0.017075 | 0 | -1.1056 | 101.9926
06/30/10 | 12:02 | 0 | 24.217 | 0 | 0 | 0 | 26.527 | 27.152 | 25.828 | 26.117 | 25.323 | 27.081 | 26.431 | 0 | 0 | 39.739 | 35.297 | 29.393 | 27.971 | 0 | 0 | 42.418 | 28.14 | [5 empty] | 0 | 0.41 | 722 | -1.1003 | -1.1211 | 0.016414 | 0 | -1.1211 | 101.8898
06/30/10 | 12:03 | 0 | 24.212 | 0 | 0 | 0 | 26.497 | 27.147 | 25.725 | 26.088 | 25.22 | 27.027 | 26.424 | 0 | 0 | 39.71 | 35.268 | 29.364 | 27.917 | 0 | 0 | 42.365 | 28.111 | [5 empty] | 0 | 0.409 | 723 | -1.0983 | -1.1192 | 0.016497 | 0 | -1.1192 | 101.9025
06/30/10 | 12:04 | 0 | 24.212 | 0 | 0 | 0 | 26.497 | 27.123 | 25.774 | 26.063 | 25.1 | 27.003 | 26.424 | 0 | 0 | 39.734 | 35.268 | 29.364 | 27.942 | 0 | 0 | 42.317 | 28.111 | [5 empty] | 0 | 0.434 | 724 | -1.0983 | -1.1192 | 0.016497 | 0 | -1.1192 | 101.9025
06/30/10 | 12:05 | 0 | 24.212 | 0 | 0 | 0 | 26.544 | 27.147 | 25.725 | 26.088 | 24.764 | 26.978 | 26.497 | 0 | 0 | 39.71 | 35.268 | 29.364 | 27.917 | 0 | 0 | 42.341 | 28.086 | [5 empty] | 0 | 0.456 | 725 | -1.1195 | -1.1394 | 0.015635 | 0 | -1.1394 | 101.7725
06/30/10 | 12:06 | 0 | 24.242 | 0 | 0 | 0 | 26.551 | 27.128 | 25.803 | 26.093 | 24.913 | 26.983 | 26.936 | 0 | 0 | 39.715 | 35.297 | 29.393 | 27.947 | 0 | 0 | 42.346 | 28.14 | [5 empty] | 0 | 0.458 | 726 | -1.2474 | -1.2609 | 0.010455 | 0 | -1.2609 | 101.084
06/30/10 | 12:07 | 0 | 24.217 | 0 | 0 | 0 | 26.551 | 27.177 | 25.779 | 26.142 | 24.433 | 27.032 | 27.007 | 0 | 0 | 39.739 | 35.297 | 29.44 | 27.971 | 0 | 0 | 42.346 | 28.116 | [5 empty] | 0 | 0.409 | 727 | -1.268 | -1.2805 | 0.0096174 | 0 | -1.2805 | 100.9857
06/30/10 | 12:08 | 0 | 24.242 | 0 | 0 | 0 | 26.551 | 27.177 | 25.779 | 26.093 | 24.168 | 27.032 | 26.863 | 0 | 0 | 39.715 | 35.273 | 29.393 | 27.971 | 0 | 0 | 42.37 | 28.116 | [5 empty] | 0 | 0.458 | 728 | -1.2261 | -1.2407 | 0.011317 | 0 | -1.2407 | 101.1885
06/30/10 | 12:09 | 0 | 24.217 | 0 | 0 | 0 | 26.551 | 27.152 | 25.754 | 26.117 | 24.193 | 27.056 | 26.767 | 0 | 0 | 39.739 | 35.297 | 29.418 | 27.971 | 0 | 0 | 42.346 | 28.14 | [5 empty] | 0 | 0.434 | 729 | -1.1982 | -1.2141 | 0.012449 | 0 | -1.2141 | 101.3317
06/30/10 | 12:10 | 0 | 24.193 | 0 | 0 | 0 | 26.502 | 27.105 | 25.754 | 26.068 | 24.168 | 27.007 | 27.081 | 0 | 0 | 39.715 | 35.273 | 29.369 | 27.996 | 0 | 0 | 42.322 | 28.14 | [5 empty] | 0 | 0.434 | 730 | -1.2896 | -1.301 | 0.0087442 | 0 | -1.301 | 100.8866
06/30/10 | 12:11 | 0 | 24.242 | 0 | 0 | 0 | 26.598 | 27.152 | 25.803 | 26.068 | 24.217 | 27.032 | 27.297 | 0 | 0 | 39.715 | 35.273 | 29.418 | 27.971 | 0 | 0 | 42.276 | 28.14 | [5 empty] | 0 | 0.53 | 731 | -1.3525 | -1.3608 | 0.0061954 | 0 | -1.3608 | 100.6154
06/30/10 | 12:12 | 0 | 24.242 | 0 | 0 | 0 | 26.573 | 27.152 | 25.779 | 26.093 | 24.264 | 27.081 | 27.682 | 0 | 0 | 39.739 | 35.297 | 29.418 | 27.996 | 0 | 0 | 42.253 | 28.116 | [5 empty] | 0 | 0.48 | 732 | -1.4646 | -1.4674 | 0.0016524 | 0 | -1.4674 | 100.1898
06/30/10 | 12:13 | 0 | 24.217 | 0 | 1 | 0 | 26.551 | 27.201 | 25.779 | 26.117 | 25.203 | 27.152 | 28.79 | 0 | 0 | 39.715 | 35.273 | 29.44 | 27.996 | 0 | 0 | 42.3 | 28.14 | [5 empty] | 0 | 0.434 | 733 | -1.7872 | -1.7741 | -0.011422 | 0 | -1.7741 | 99.2628
06/30/10 | 12:14 | 0 | 24.242 | 0 | 0 | 0 | 26.573 | 27.152 | 25.779 | 26.093 | 26.358 | 27.226 | 29.128 | 0 | 0 | 39.691 | 35.273 | 29.393 | 27.996 | 0 | 0 | 42.253 | 28.116 | [5 empty] | 0 | 0.48 | 734 | -1.8857 | -1.8676 | -0.01541 | 0 | -1.8676 | 99.0431
06/30/10 | 12:15 | 0 | 24.264 | 0 | 0 | 0 | 26.573 | 27.152 | 25.828 | 26.068 | 27.297 | 27.272 | 28.525 | 0 | 0 | 39.667 | 35.273 | 29.418 | 28.02 | 0 | 0 | 42.253 | 28.116 | [5 empty] | 0 | 0.505 | 735 | -1.7101 | -1.7007 | -0.008295 | 0 | -1.7007 | 99.4527
06/30/10 | 12:16 | 0 | 24.264 | 0 | 0 | 0 | 26.527 | 27.177 | 25.732 | 26.117 | 27.875 | 27.272 | 28.525 | 0 | 0 | 39.667 | 35.273 | 29.418 | 27.996 | 0 | 0 | 42.253 | 28.14 | [5 empty] | 0 | 0.41 | 736 | -1.7101 | -1.7007 | -0.008295 | 0 | -1.7007 | 99.4527
06/30/10 | 12:17 | 0 | 24.242 | 0 | 0 | 0 | 26.527 | 27.152 | 25.732 | 26.093 | 27.924 | 27.25 | 28.356 | 0 | 0 | 39.643 | 35.273 | 29.418 | 27.971 | 0 | 0 | 42.253 | 28.14 | [5 empty] | 0 | 0.434 | 737 | -1.6609 | -1.6539 | -0.0063008 | 0 | -1.6539 | 99.583
06/30/10 | 12:18 | 0 | 24.242 | 0 | 0 | 0 | 26.527 | 27.152 | 25.754 | 26.022 | 27.226 | 27.177 | 27.826 | 0 | 0 | 39.691 | 35.249 | 29.44 | 27.971 | 0 | 0 | 42.253 | 28.14 | [5 empty] | 0 | 0.505 | 738 | -1.5065 | -1.5072 | -4.68e-05 | 0 | -1.5072 | 100.0468
06/30/10 | 12:19 | 0 | 24.288 | 0 | 0 | 0 | 26.551 | 27.152 | 25.803 | 26.068 | 26.743 | 27.128 | 27.947 | 0 | 0 | 39.643 | 35.249 | 29.393 | 27.971 | 0 | 0 | 42.276 | 28.116 | [5 empty] | 0 | 0.483 | 739 | -1.5418 | -1.5407 | -0.0014746 | 0 | -1.5407 | 99.9328
06/30/10 | 12:20 | 0 | 24.264 | 0 | 0 | 0 | 26.527 | 27.177 | 25.779 | 26.044 | 26.262 | 27.056 | 27.971 | 0 | 0 | 39.643 | 35.249 | 29.418 | 27.971 | 0 | 0 | 42.253 | 28.091 | [5 empty] | 0 | 0.483 | 740 | -1.5488 | -1.5474 | -0.0017578 | 0 | -1.5474 | 99.9107
06/30/10 | 12:21 | 0 | 24.295 | 0 | 0 | 0 | 26.534 | 27.184 | 25.764 | 26.1 | 25.884 | 27.113 | 27.787 | 0 | 0 | 39.674 | 35.304 | 29.425 | 28.003 | 0 | 0 | 42.284 | 28.148 | [5 empty] | 0 | 0.434 | 741 | -1.4952 | -1.4964 | 0.0004134 | 0 | -1.4964 | 100.0848
06/30/10 | 12:22 | 0 | 24.325 | 0 | 0 | 0 | 26.588 | 27.238 | 25.794 | 26.13 | 25.624 | 27.118 | 27.983 | 0 | 0 | 39.681 | 35.287 | 29.501 | 28.008 | 0 | 0 | 42.288 | 28.177 | [5 empty] | 0 | 0.458 | 742 | -1.5522 | -1.5507 | -0.0018994 | 0 | -1.5507 | 99.8998
06/30/10 | 12:23 | 0 | 24.349 | 0 | 0 | 0 | 26.613 | 27.213 | 25.816 | 26.081 | 25.624 | 27.093 | 27.287 | 0 | 0 | 39.681 | 35.309 | 29.455 | 28.008 | 0 | 0 | 42.288 | 28.177 | [5 empty] | 0 | 0.532 | 743 | -1.3496 | -1.358 | 0.0063134 | 0 | -1.358 | 100.6274
06/30/10 | 12:24 | 0 | 24.325 | 0 | 0 | 0 | 26.613 | 27.189 | 25.769 | 26.105 | 25.48 | 27.044 | 27.358 | 0 | 0 | 39.657 | 35.287 | 29.455 | 27.983 | 0 | 0 | 42.288 | 28.177 | [5 empty] | 0 | 0.508 | 744 | -1.3702 | -1.3777 | 0.0054756 | 0 | -1.3777 | 100.5433
06/30/10 | 12:25 | 0 | 24.325 | 0 | 1 | 0 | 26.564 | 27.238 | 25.769 | 26.13 | 25.504 | 27.093 | 26.877 | 0 | 0 | 39.681 | 35.287 | 29.479 | 28.008 | 0 | 0 | 42.265 | 28.177 | [5 empty] | 0 | 0.434 | 745 | -1.2302 | -1.2446 | 0.011151 | 0 | -1.2446 | 101.1682
06/30/10 | 12:26 | 0 | 24.349 | 0 | 0 | 0 | 26.564 | 27.189 | 25.769 | 26.105 | 25.48 | 27.142 | 26.274 | 0 | 0 | 39.657 | 35.287 | 29.455 | 28.008 | 0 | 0 | 42.265 | 28.177 | [5 empty] | 0 | 0.459 | 746 | -1.0546 | -1.0776 | 0.018267 | 0 | -1.0776 | 102.1861
06/30/10 | 12:27 | 0 | 24.325 | 0 | 0 | 0 | 26.588 | 27.213 | 25.745 | 26.081 | 24.95 | 27.262 | 25.865 | 0 | 0 | 39.681 | 35.287 | 29.501 | 27.983 | 0 | 0 | 42.241 | 28.177 | [5 empty] | 0 | 0.507 | 747 | -0.93549 | -0.96443 | 0.023093 | 0 | -0.96443 | 103.094
06/30/10 | 12:28 | 0 | 24.357 | 0 | 0 | 0 | 26.595 | 27.245 | 25.801 | 26.137 | 25.007 | 27.319 | 27.029 | 0 | 0 | 39.664 | 35.318 | 29.486 | 28.015 | 0 | 0 | 42.296 | 28.184 | [5 empty] | 0 | 0.458 | 748 | -1.2744 | -1.2866 | 0.0093578 | 0 | -1.2866 | 100.9559
06/30/10 | 12:29 | 0 | 24.357 | 0 | 0 | 0 | 26.595 | 27.27 | 25.801 | 26.112 | 24.982 | 27.365 | 27.27 | 0 | 0 | 39.664 | 35.318 | 29.486 | 28.015 | 0 | 0 | 42.25 | 28.184 | [5 empty] | 0 | 0.483 | 749 | -1.3446 | -1.3533 | 0.006514 | 0 | -1.3533 | 100.6479
06/30/10 | 12:30 | 0 | 24.381 | 0 | 0 | 0 | 26.595 | 27.245 | 25.826 | 26.112 | 25.078 | 27.414 | 27.439 | 0 | 0 | 39.664 | 35.318 | 29.511 | 27.993 | 0 | 0 | 42.226 | 28.184 | [5 empty] | 0 | 0.483 | 750 | -1.3938 | -1.4001 | 0.0045198 | 0 | -1.4001 | 100.4504
06/30/10 | 12:31 | 0 | 24.381 | 0 | 0 | 0 | 26.595 | 27.245 | 25.801 | 26.112 | 24.815 | 27.51 | 26.956 | 0 | 0 | 39.664 | 35.318 | 29.486 | 27.993 | 0 | 0 | 42.226 | 28.184 | [5 empty] | 0 | 0.483 | 751 | -1.2532 | -1.2664 | 0.010219 | 0 | -1.2664 | 101.056
06/30/10 | 12:32 | 0 | 24.357 | 0 | 0 | 0 | 26.62 | 27.245 | 25.801 | 26.112 | 24.742 | 27.535 | 27.005 | 0 | 0 | 39.664 | 35.294 | 29.462 | 27.969 | 0 | 0 | 42.226 | 28.184 | [5 empty] | 0 | 0.508 | 752 | -1.2675 | -1.28 | 0.009641 | 0 | -1.28 | 100.9884
06/30/10 | 12:33 | 0 | 24.357 | 0 | 0 | 0 | 26.595 | 27.27 | 25.826 | 26.09 | 24.671 | 27.535 | 26.885 | 0 | 0 | 39.664 | 35.294 | 29.462 | 27.993 | 0 | 0 | 42.226 | 28.184 | [5 empty] | 0 | 0.505 | 753 | -1.2325 | -1.2468 | 0.011057 | 0 | -1.2468 | 101.1567
06/30/10 | 12:34 | 0 | 24.325 | 0 | 0 | 0 | 26.564 | 27.189 | 25.794 | 26.081 | 24.614 | 27.552 | 26.877 | 0 | 0 | 39.633 | 35.239 | 29.479 | 27.912 | 0 | 0 | 42.195 | 28.152 | [5 empty] | 0 | 0.483 | 754 | -1.2302 | -1.2446 | 0.011151 | 0 | -1.2446 | 101.1682
06/30/10 | 12:35 | 0 | 24.332 | 0 | 0 | 0 | 26.595 | 27.245 | 25.826 | 26.137 | 24.791 | 27.63 | 26.765 | 0 | 0 | 39.64 | 35.294 | 29.511 | 27.944 | 0 | 0 | 42.202 | 28.184 | [5 empty] | 0 | 0.458 | 755 | -1.1976 | -1.2136 | 0.012473 | 0 | -1.2136 | 101.3347
06/30/10 | 12:36 | 0 | 24.332 | 0 | 0 | 0 | 26.595 | 27.221 | 25.801 | 26.112 | 24.958 | 27.63 | 26.787 | 0 | 0 | 39.617 | 35.27 | 29.486 | 27.944 | 0 | 0 | 42.178 | 28.184 | [5 empty] | 0 | 0.483 | 756 | -1.204 | -1.2196 | 0.012213 | 0 | -1.2196 | 101.3013
06/30/10 | 12:37 | 0 | 24.332 | 0 | 1 | 0 | 26.62 | 27.221 | 25.826 | 26.112 | 25.149 | 27.728 | 27.679 | 0 | 0 | 39.617 | 35.27 | 29.486 | 27.944 | 0 | 0 | 42.131 | 28.184 | [5 empty] | 0 | 0.508 | 757 | -1.4637 | -1.4665 | 0.0016878 | 0 | -1.4665 | 100.1928
06/30/10 | 12:38 | 0 | 24.332 | 0 | 0 | 0 | 26.595 | 27.221 | 25.848 | 26.137 | 25.826 | 27.704 | 28.425 | 0 | 0 | 39.617 | 35.27 | 29.486 | 27.969 | 0 | 0 | 42.131 | 28.16 | [5 empty] | 0 | 0.458 | 758 | -1.681 | -1.673 | -0.007115 | 0 | -1.673 | 99.5288
06/30/10 | 12:39 | 0 | 24.389 | 0 | 0 | 0 | 26.652 | 27.253 | 25.929 | 26.122 | 26.338 | 27.831 | 28.65 | 0 | 0 | 39.648 | 35.301 | 29.494 | 28.025 | 0 | 0 | 42.162 | 28.216 | [5 empty] | 0 | 0.53 | 759 | -1.7465 | -1.7353 | -0.00977 | 0 | -1.7353 | 99.361
06/30/10 | 12:40 | 0 | 24.332 | 0 | 0 | 0 | 26.62 | 27.221 | 25.897 | 26.09 | 26.595 | 27.848 | 28.474 | 0 | 0 | 39.64 | 35.27 | 29.462 | 28.015 | 0 | 0 | 42.154 | 28.184 | [5 empty] | 0 | 0.53 | 760 | -1.6952 | -1.6866 | -0.0076932 | 0 | -1.6866 | 99.4912
06/30/10 | 12:41 | 0 | 24.389 | 0 | 0 | 0 | 26.652 | 27.228 | 25.904 | 26.122 | 27.037 | 27.88 | 28.555 | 0 | 0 | 39.648 | 35.301 | 29.518 | 28 | 0 | 0 | 42.14 | 28.216 | [5 empty] | 0 | 0.53 | 761 | -1.7188 | -1.709 | -0.008649 | 0 | -1.709 | 99.4303
06/30/10 | 12:42 | 0 | 24.376 | 0 | 0 | 0 | 26.64 | 27.24 | 25.867 | 26.157 | 26.831 | 27.794 | 27.819 | 0 | 0 | 39.614 | 35.289 | 29.506 | 27.988 | 0 | 0 | 42.128 | 28.204 | [5 empty] | 0 | 0.483 | 762 | -1.5045 | -1.5053 | 3.58e-05 | 0 | -1.5053 | 100.0536
06/30/10 | 12:43 | 0 | 24.322 | 0 | 0 | 0 | 26.583 | 27.208 | 25.884 | 26.103 | 26.439 | 27.763 | 27.812 | 0 | 0 | 39.559 | 35.258 | 29.474 | 27.932 | 0 | 0 | 42.119 | 28.172 | [5 empty] | 0 | 0.48 | 763 | -1.5025 | -1.5034 | 0.0001184 | 0 | -1.5034 | 100.0604
06/30/10 | 12:44 | 0 | 24.376 | 0 | 0 | 0 | 26.615 | 27.24 | 25.941 | 26.134 | 26.23 | 27.772 | 27.723 | 0 | 0 | 39.614 | 35.313 | 29.481 | 28.013 | 0 | 0 | 42.128 | 28.182 | [5 empty] | 0 | 0.481 | 764 | -1.4765 | -1.4787 | 0.0011686 | 0 | -1.4787 | 100.1482
06/30/10 | 12:45 | 0 | 24.376 | 0 | 0 | 0 | 26.615 | 27.24 | 25.892 | 26.157 | 26.11 | 27.723 | 27.674 | 0 | 0 | 39.614 | 35.266 | 29.506 | 28.037 | 0 | 0 | 42.128 | 28.182 | [5 empty] | 0 | 0.458 | 765 | -1.4623 | -1.4652 | 0.0017468 | 0 | -1.4652 | 100.1979
06/30/10 | 12:46 | 0 | 24.376 | 0 | 0 | 0 | 26.615 | 27.24 | 25.916 | 26.11 | 25.99 | 27.723 | 27.338 | 0 | 0 | 39.59 | 35.266 | 29.506 | 28.013 | 0 | 0 | 42.104 | 28.182 | [5 empty] | 0 | 0.505 | 766 | -1.3644 | -1.3722 | 0.0057116 | 0 | -1.3722 | 100.5667
06/30/10 | 12:47 | 0 | 24.376 | 0 | 0 | 0 | 26.64 | 27.24 | 25.892 | 26.134 | 25.651 | 27.723 | 27.074 | 0 | 0 | 39.59 | 35.289 | 29.506 | 27.988 | 0 | 0 | 42.104 | 28.157 | [5 empty] | 0 | 0.506 | 767 | -1.2875 | -1.2991 | 0.0088268 | 0 | -1.2991 | 100.8958
06/30/10 | 12:48 | 0 | 24.376 | 0 | 0 | 0 | 26.615 | 27.218 | 25.941 | 26.11 | 25.676 | 27.65 | 27.628 | 0 | 0 | 39.59 | 35.266 | 29.457 | 27.988 | 0 | 0 | 42.104 | 28.157 | [5 empty] | 0 | 0.505 | 768 | -1.4489 | -1.4524 | 0.0022896 | 0 | -1.4524 | 100.2455
06/30/10 | 12:49 | 0 | 24.354 | 0 | 0 | 0 | 26.615 | 27.24 | 25.916 | 26.134 | 25.651 | 27.628 | 27.964 | 0 | 0 | 39.59 | 35.266 | 29.506 | 27.988 | 0 | 0 | 42.128 | 28.157 | [5 empty] | 0 | 0.481 | 769 | -1.5467 | -1.5454 | -0.0016752 | 0 | -1.5454 | 99.9171
06/30/10 | 12:50 | 0 | 24.33 | 0 | 1 | 0 | 26.64 | 27.24 | 25.867 | 26.134 | 25.796 | 27.699 | 28.349 | 0 | 0 | 39.566 | 35.242 | 29.506 | 27.988 | 0 | 0 | 42.104 | 28.157 | [5 empty] | 0 | 0.506 | 770 | -1.6588 | -1.652 | -0.0062182 | 0 | -1.652 | 99.5885
06/30/10 | 12:51 | 0 | 24.354 | 0 | 0 | 0 | 26.64 | 27.194 | 25.941 | 26.11 | 26.157 | 27.723 | 28.734 | 0 | 0 | 39.566 | 35.266 | 29.481 | 27.988 | 0 | 0 | 42.104 | 28.157 | [5 empty] | 0 | 0.53 | 771 | -1.7709 | -1.7586 | -0.010761 | 0 | -1.7586 | 99.3015
06/30/10 | 12:52 | 0 | 24.354 | 0 | 0 | 0 | 26.615 | 27.169 | 25.941 | 26.11 | 26.326 | 27.699 | 28.542 | 0 | 0 | 39.566 | 35.266 | 29.481 | 27.988 | 0 | 0 | 42.104 | 28.157 | [5 empty] | 0 | 0.505 | 772 | -1.715 | -1.7054 | -0.0084956 | 0 | -1.7054 | 99.44
06/30/10 | 12:53 | 0 | 24.354 | 0 | 0 | 0 | 26.615 | 27.194 | 25.941 | 26.134 | 26.301 | 27.699 | 28.013 | 0 | 0 | 39.566 | 35.242 | 29.481 | 27.988 | 0 | 0 | 42.08 | 28.157 | [5 empty] | 0 | 0.481 | 773 | -1.561 | -1.559 | -0.0022534 | 0 | -1.559 | 99.8727
06/30/10 | 12:54 | 0 | 24.384 | 0 | 0 | 0 | 26.645 | 27.248 | 25.921 | 26.164 | 26.139 | 27.753 | 27.944 | 0 | 0 | 39.571 | 35.318 | 29.535 | 27.993 | 0 | 0 | 42.157 | 28.187 | [5 empty] | 0 | 0.481 | 774 | -1.5409 | -1.5399 | -0.0014392 | 0 | -1.5399 | 99.9355
06/30/10 | 12:55 | 0 | 24.376 | 0 | 0 | 0 | 26.615 | 27.24 | 25.941 | 26.085 | 25.916 | 27.65 | 28.108 | 0 | 0 | 39.566 | 35.242 | 29.531 | 27.964 | 0 | 0 | 42.104 | 28.182 | [5 empty] | 0 | 0.53 | 775 | -1.5886 | -1.5853 | -0.0033744 | 0 | -1.5853 | 99.7888
06/30/10 | 12:56 | 0 | 24.406 | 0 | 0 | 0 | 26.645 | 27.248 | 25.995 | 26.115 | 25.826 | 27.679 | 27.777 | 0 | 0 | 39.595 | 35.27 | 29.56 | 27.969 | 0 | 0 | 42.085 | 28.187 | [5 empty] | 0 | 0.53 | 776 | -1.4923 | -1.4937 | 0.0005314 | 0 | -1.4937 | 100.0946
06/30/10 | 12:57 | 0 | 24.406 | 0 | 0 | 0 | 26.645 | 27.223 | 25.97 | 26.115 | 25.73 | 27.679 | 27.728 | 0 | 0 | 39.571 | 35.294 | 29.535 | 27.993 | 0 | 0 | 42.085 | 28.211 | [5 empty] | 0 | 0.53 | 777 | -1.478 | -1.4801 | 0.0011096 | 0 | -1.4801 | 100.1432
06/30/10 | 12:58 | 0 | 24.376 | 0 | 0 | 0 | 26.591 | 27.194 | 25.965 | 26.085 | 25.458 | 27.699 | 27.289 | 0 | 0 | 39.495 | 35.266 | 29.481 | 27.964 | 0 | 0 | 42.032 | 28.157 | [5 empty] | 0 | 0.506 | 778 | -1.3502 | -1.3586 | 0.0062898 | 0 | -1.3586 | 100.625
06/30/10 | 12:59 | 0 | 24.354 | 0 | 0 | 0 | 26.615 | 27.194 | 25.965 | 26.11 | 25.507 | 27.699 | 27.748 | 0 | 0 | 39.518 | 35.266 | 29.531 | 27.964 | 0 | 0 | 42.032 | 28.157 | [5 empty] | 0 | 0.505 | 779 | -1.4838 | -1.4856 | 0.0008736 | 0 | -1.4856 | 100.1232
06/30/10 | 13:00 | 0 | 24.384 | 0 | 0 | 0 | 26.62 | 27.223 | 25.995 | 26.139 | 25.247 | 27.679 | 27.535 | 0 | 0 | 39.523 | 35.27 | 29.56 | 27.969 | 0 | 0 | 42.016 | 28.162 | [5 empty] | 0 | 0.481 | 780 | -1.4218 | -1.4267 | 0.003387 | 0 | -1.4267 | 100.3444
06/30/10 | 13:01 | 0 | 24.384 | 0 | 0 | 0 | 26.645 | 27.248 | 26.019 | 26.139 | 25.247 | 27.704 | 27.679 | 0 | 0 | 39.523 | 35.27 | 29.535 | 27.969 | 0 | 0 | 42.016 | 28.187 | [5 empty] | 0 | 0.506 | 781 | -1.4637 | -1.4665 | 0.0016878 | 0 | -1.4665 | 100.1928
06/30/10 | 13:02 | 0 | 24.362 | 0 | 1 | 0 | 26.6 | 27.226 | 25.951 | 26.117 | 25.468 | 27.709 | 27.878 | 0 | 0 | 39.504 | 35.227 | 29.516 | 27.924 | 0 | 0 | 41.97 | 28.143 | [5 empty] | 0 | 0.483 | 782 | -1.5217 | -1.5216 | -0.0006604 | 0 | -1.5216 | 99.9972
06/30/10 | 13:03 | 0 | 24.362 | 0 | 0 | 0 | 26.625 | 27.179 | 25.997 | 26.095 | 25.661 | 27.66 | 27.709 | 0 | 0 | 39.48 | 35.227 | 29.491 | 27.924 | 0 | 0 | 41.97 | 28.118 | [5 empty] | 0 | 0.53 | 783 | -1.4725 | -1.4749 | 0.0013338 | 0 | -1.4749 | 100.1623
06/30/10 | 13:04 | 0 | 24.362 | 0 | 0 | 0 | 26.576 | 27.13 | 25.975 | 26.117 | 25.686 | 27.684 | 27.949 | 0 | 0 | 39.48 | 35.203 | 29.516 | 27.924 | 0 | 0 | 41.949 | 28.143 | [5 empty] | 0 | 0.459 | 784 | -1.5423 | -1.5413 | -0.0014982 | 0 | -1.5413 | 99.9309
06/30/10 | 13:05 | 0 | 24.394 | 0 | 0 | 0 | 26.632 | 27.235 | 25.982 | 26.149 | 25.764 | 27.667 | 27.091 | 0 | 0 | 39.487 | 35.258 | 29.523 | 27.981 | 0 | 0 | 41.98 | 28.175 | [5 empty] | 0 | 0.483 | 785 | -1.2925 | -1.3038 | 0.0086262 | 0 | -1.3038 | 100.8735
06/30/10 | 13:06 | 0 | 24.386 | 0 | 0 | 0 | 26.6 | 27.204 | 25.997 | 26.071 | 25.781 | 27.66 | 27.709 | 0 | 0 | 39.432 | 35.203 | 29.393 | 27.949 | 0 | 0 | 41.949 | 28.165 | [5 empty] | 0 | 0.529 | 786 | -1.4725 | -1.4749 | 0.0013338 | 0 | -1.4749 | 100.1623
06/30/10 | 13:07 | 0 | 24.34 | 0 | 0 | 0 | 26.6 | 27.204 | 25.926 | 26.117 | 25.902 | 27.709 | 28.432 | 0 | 0 | 39.432 | 35.203 | 29.516 | 27.949 | 0 | 0 | 41.949 | 28.143 | [5 empty] | 0 | 0.483 | 787 | -1.683 | -1.675 | -0.0071976 | 0 | -1.675 | 99.5234
06/30/10 | 13:08 | 0 | 24.362 | 0 | 0 | 0 | 26.6 | 27.211 | 26.029 | 26.127 | 26.392 | 27.716 | 28.295 | 0 | 0 | 39.463 | 35.234 | 29.523 | 27.981 | 0 | 0 | 41.956 | 28.175 | [5 empty] | 0 | 0.473 | 788 | -1.6431 | -1.6371 | -0.005581 | 0 | -1.6371 | 99.6319
06/30/10 | 13:09 | 0 | 24.386 | 0 | 0 | 0 | 26.6 | 27.226 | 25.975 | 26.071 | 26.24 | 27.66 | 27.829 | 0 | 0 | 39.456 | 35.203 | 29.538 | 27.949 | 0 | 0 | 41.901 | 28.143 | [5 empty] | 0 | 0.529 | 789 | -1.5074 | -1.5081 | -8.22e-05 | 0 | -1.5081 | 100.0439
06/30/10 | 13:10 | 0 | 24.418 | 0 | 0 | 0 | 26.632 | 27.258 | 25.982 | 26.174 | 26.054 | 27.787 | 27.885 | 0 | 0 | 39.463 | 35.234 | 29.57 | 28.005 | 0 | 0 | 41.956 | 28.175 | [5 empty] | 0 | 0.458 | 790 | -1.5237 | -1.5236 | -0.000743 | 0 | -1.5236 | 99.9905
06/30/10 | 13:11 | 0 | 24.394 | 0 | 0 | 0 | 26.608 | 27.258 | 25.958 | 26.149 | 25.958 | 27.716 | 27.765 | 0 | 0 | 39.442 | 35.234 | 29.523 | 27.956 | 0 | 0 | 41.908 | 28.175 | [5 empty] | 0 | 0.459 | 791 | -1.4888 | -1.4904 | 0.000673 | 0 | -1.4904 | 100.1064
06/30/10 | 13:12 | 0 | 24.372 | 0 | 0 | 0 | 26.632 | 27.186 | 26.007 | 26.149 | 26.127 | 27.667 | 27.402 | 0 | 0 | 39.463 | 35.234 | 29.523 | 27.981 | 0 | 0 | 41.884 | 28.15 | [5 empty] | 0 | 0.483 | 792 | -1.3831 | -1.3899 | 0.0049564 | 0 | -1.3899 | 100.4925
06/30/10 | 13:13 | 0 | 24.418 | 0 | 0 | 0 | 26.632 | 27.235 | 25.982 | 26.103 | 26.439 | 27.571 | 28.51 | 0 | 0 | 39.463 | 35.211 | 29.57 | 27.956 | 0 | 0 | 41.884 | 28.15 | [5 empty] | 0 | 0.529 | 793 | -1.7057 | -1.6966 | -0.008118 | 0 | -1.6966 | 99.4639
06/30/10 | 13:14 | 0 | 24.418 | 0 | 0 | 0 | 26.657 | 27.235 | 26.007 | 26.149 | 26.078 | 27.571 | 28.319 | 0 | 0 | 39.442 | 35.211 | 29.548 | 27.956 | 0 | 0 | 41.884 | 28.175 | [5 empty] | 0 | 0.508 | 794 | -1.6501 | -1.6437 | -0.0058642 | 0 | -1.6437 | 99.6125
06/30/10 | 13:15 | 0 | 24.423 | 0 | 1 | 0 | 26.637 | 27.265 | 25.987 | 26.203 | 25.818 | 27.65 | 28.3 | 0 | 0 | 39.471 | 35.239 | 29.577 | 27.961 | 0 | 0 | 41.889 | 28.204 | [5 empty] | 0 | 0.434 | 795 | -1.6446 | -1.6384 | -0.00564 | 0 | -1.6384 | 99.6279
06/30/10 | 13:16 | 0 | 24.394 | 0 | 0 | 0 | 26.608 | 27.258 | 26.036 | 26.179 | 25.627 | 27.576 | 28.059 | 0 | 0 | 39.447 | 35.218 | 29.528 | 27.961 | 0 | 0 | 41.867 | 28.179 | [5 empty] | 0 | 0.429 | 796 | -1.5744 | -1.5717 | -0.0027962 | 0 | -1.5717 | 99.8317
06/30/10 | 13:17 | 0 | 24.448 | 0 | 0 | 0 | 26.662 | 27.24 | 25.987 | 26.203 | 25.602 | 27.601 | 28.395 | 0 | 0 | 39.447 | 35.239 | 29.553 | 27.986 | 0 | 0 | 41.889 | 28.179 | [5 empty] | 0 | 0.459 | 797 | -1.6722 | -1.6647 | -0.006761 | 0 | -1.6647 | 99.5522
06/30/10 | 13:18 | 0 | 24.448 | 0 | 0 | 0 | 26.686 | 27.24 | 26.012 | 26.157 | 25.818 | 27.601 | 28.734 | 0 | 0 | 39.447 | 35.218 | 29.528 | 27.961 | 0 | 0 | 41.867 | 28.179 | [5 empty] | 0 | 0.529 | 798 | -1.7709 | -1.7586 | -0.010761 | 0 | -1.7586 | 99.3015
06/30/10 | 13:19 | 0 | 24.418 | 0 | 0 | 0 | 26.632 | 27.211 | 25.958 | 26.174 | 25.884 | 27.5 | 28.606 | 0 | 0 | 39.394 | 35.189 | 29.523 | 27.956 | 0 | 0 | 41.86 | 28.126 | [5 empty] | 0 | 0.458 | 799 | -1.7337 | -1.7231 | -0.0092508 | 0 | -1.7231 | 99.3928
06/30/10 | 13:20 | 0 | 24.423 | 0 | 0 | 0 | 26.662 | 27.24 | 25.963 | 26.203 | 26.058 | 27.576 | 28.709 | 0 | 0 | 39.447 | 35.218 | 29.528 | 27.961 | 0 | 0 | 41.913 | 28.179 | [5 empty] | 0 | 0.459 | 800 | -1.7637 | -1.7517 | -0.010466 | 0 | -1.7517 | 99.3191
06/30/10 | 13:21 | 0 | 24.423 | 0 | 0 | 0 | 26.662 | 27.24 | 25.963 | 26.203 | 26.348 | 27.552 | 28.493 | 0 | 0 | 39.399 | 35.218 | 29.528 | 27.939 | 0 | 0 | 41.889 | 28.179 | [5 empty] | 0 | 0.459 | 801 | -1.7008 | -1.6919 | -0.0079174 | 0 | -1.6919 | 99.4768
06/30/10 | 13:22 | 0 | 24.44 | 0 | 0 | 0 | 26.679 | 27.233 | 26.029 | 26.22 | 26.005 | 27.547 | 28.003 | 0 | 0 | 39.44 | 35.234 | 29.545 | 27.907 | 0 | 0 | 41.884 | 28.123 | [5 empty] | 0 | 0.459 | 802 | -1.5581 | -1.5562 | -0.0021354 | 0 | -1.5562 | 99.8817
06/30/10 | 13:23 | 0 | 24.44 | 0 | 0 | 0 | 26.654 | 27.282 | 25.98 | 26.245 | 25.811 | 27.569 | 27.593 | 0 | 0 | 39.416 | 35.234 | 29.57 | 27.956 | 0 | 0 | 41.884 | 28.197 | [5 empty] | 0 | 0.409 | 803 | -1.4387 | -1.4427 | 0.0027026 | 0 | -1.4427 | 100.2823
06/30/10 | 13:24 | 0 | 24.44 | 0 | 0 | 0 | 26.679 | 27.258 | 25.98 | 26.22 | 25.666 | 27.498 | 27.956 | 0 | 0 | 39.416 | 35.234 | 29.57 | 27.932 | 0 | 0 | 41.836 | 28.172 | [5 empty] | 0 | 0.459 | 804 | -1.5444 | -1.5432 | -0.0015808 | 0 | -1.5432 | 99.9245
06/30/10 | 13:25 | 0 | 24.465 | 0 | 0 | 0 | 26.654 | 27.233 | 26.029 | 26.198 | 25.789 | 27.498 | 28.221 | 0 | 0 | 39.416 | 35.211 | 29.57 | 27.956 | 0 | 0 | 41.836 | 28.172 | [5 empty] | 0 | 0.456 | 805 | -1.6216 | -1.6166 | -0.0047078 | 0 | -1.6166 | 99.6927
06/30/10 | 13:26 | 0 | 24.47 | 0 | 0 | 0 | 26.684 | 27.287 | 26.034 | 26.274 | 25.696 | 27.478 | 28.251 | 0 | 0 | 39.444 | 35.263 | 29.55 | 27.986 | 0 | 0 | 41.865 | 28.202 | [5 empty] | 0 | 0.41 | 806 | -1.6303 | -1.6249 | -0.0050618 | 0 | -1.6249 | 99.6679
06/30/10 | 13:27 | 0 | 24.418 | 0 | 0 | 0 | 26.679 | 27.233 | 26.029 | 26.22 | 25.74 | 27.498 | 28.461 | 0 | 0 | 39.394 | 35.187 | 29.521 | 27.956 | 0 | 0 | 41.836 | 28.172 | [5 empty] | 0 | 0.459 | 807 | -1.6914 | -1.683 | -0.0075398 | 0 | -1.683 | 99.5011
06/30/10 | 13:28 | 0 | 24.44 | 0 | 1 | 0 | 26.654 | 27.258 | 26.005 | 26.198 | 25.789 | 27.498 | 28.751 | 0 | 0 | 39.37 | 35.211 | 29.57 | 27.956 | 0 | 0 | 41.836 | 28.172 | [5 empty] | 0 | 0.456 | 808 | -1.7759 | -1.7633 | -0.010962 | 0 | -1.7633 | 99.2897
06/30/10 | 13:29 | 0 | 24.47 | 0 | 0 | 0 | 26.708 | 27.311 | 26.034 | 26.228 | 25.889 | 27.552 | 28.371 | 0 | 0 | 39.423 | 35.239 | 29.599 | 27.986 | 0 | 0 | 41.865 | 28.177 | [5 empty] | 0 | 0.48 | 809 | -1.6652 | -1.6581 | -0.0064778 | 0 | -1.6581 | 99.5711
06/30/10 | 13:30 | 0 | 24.44 | 0 | 0 | 0 | 26.703 | 27.258 | 26.005 | 26.198 | 25.98 | 27.498 | 28.822 | 0 | 0 | 39.394 | 35.187 | 29.521 | 27.932 | 0 | 0 | 41.791 | 28.172 | [5 empty] | 0 | 0.505 | 810 | -1.7966 | -1.7829 | -0.0118 | 0 | -1.7829 | 99.241
06/30/10 | 13:31 | 0 | 24.448 | 0 | 0 | 0 | 26.708 | 27.287 | 26.034 | 26.274 | 26.13 | 27.576 | 28.925 | 0 | 0 | 39.399 | 35.215 | 29.575 | 27.986 | 0 | 0 | 41.796 | 28.202 | [5 empty] | 0 | 0.434 | 811 | -1.8266 | -1.8114 | -0.013015 | 0 | -1.8114 | 99.1722
06/30/10 | 13:32 | 0 | 24.448 | 0 | 0 | 0 | 26.708 | 27.287 | 25.985 | 26.274 | 26.228 | 27.503 | 28.66 | 0 | 0 | 39.399 | 35.215 | 29.575 | 27.986 | 0 | 0 | 41.796 | 28.202 | [5 empty] | 0 | 0.434 | 812 | -1.7494 | -1.7381 | -0.009888 | 0 | -1.7381 | 99.3538
06/30/10 | 13:33 | 0 | 24.47 | 0 | 0 | 0 | 26.708 | 27.287 | 26.034 | 26.274 | 26.37 | 27.503 | 28.851 | 0 | 0 | 39.399 | 35.215 | 29.575 | 27.986 | 0 | 0 | 41.796 | 28.226 | [5 empty] | 0 | 0.434 | 813 | -1.805 | -1.791 | -0.012142 | 0 | -1.791 | 99.2214
06/30/10 | 13:34 | 0 | 24.47 | 0 | 0 | 0 | 26.659 | 27.287 | 25.985 | 26.274 | 26.25 | 27.527 | 28.611 | 0 | 0 | 39.399 | 35.215 | 29.575 | 27.986 | 0 | 0 | 41.796 | 28.202 | [5 empty] | 0 | 0.385 | 814 | -1.7351 | -1.7245 | -0.0093098 | 0 | -1.7245 | 99.3892
06/30/10 | 13:35 | 0 | 24.494 | 0 | 0 | 0 | 26.708 | 27.262 | 26.034 | 26.25 | 26.228 | 27.478 | 28.66 | 0 | 0 | 39.399 | 35.215 | 29.575 | 27.961 | 0 | 0 | 41.796 | 28.177 | [5 empty] | 0 | 0.458 | 815 | -1.7494 | -1.7381 | -0.009888 | 0 | -1.7381 | 99.3538
06/30/10 | 13:36 | 0 | 24.448 | 0 | 0 | 0 | 26.637 | 27.213 | 26.058 | 26.299 | 26.13 | 27.527 | 28.707 | 0 | 0 | 39.327 | 35.239 | 29.575 | 27.986 | 0 | 0 | 41.772 | 28.202 | [5 empty] | 0 | 0.338 | 816 | -1.7631 | -1.7511 | -0.010443 | 0 | -1.7511 | 99.3205
06/30/10 | 13:37 | 0 | 24.448 | 0 | 0 | 0 | 26.708 | 27.262 | 26.058 | 26.228 | 25.985 | 27.478 | 28.685 | 0 | 0 | 39.351 | 35.215 | 29.55 | 27.961 | 0 | 0 | 41.796 | 28.177 | [5 empty] | 0 | 0.48 | 817 | -1.7567 | -1.745 | -0.010183 | 0 | -1.745 | 99.336
06/30/10 | 13:38 | 0 | 24.501 | 0 | 0 | 0 | 26.691 | 27.319 | 26.041 | 26.331 | 25.921 | 27.535 | 28.643 | 0 | 0 | 39.406 | 35.246 | 29.631 | 27.969 | 0 | 0 | 41.779 | 28.233 | [5 empty] | 0 | 0.36 | 818 | -1.7444 | -1.7334 | -0.0096874 | 0 | -1.7334 | 99.366
06/30/10 | 13:39 | 0 | 24.448 | 0 | 0 | 0 | 26.684 | 27.262 | 26.034 | 26.25 | 25.84 | 27.503 | 28.54 | 0 | 0 | 39.351 | 35.215 | 29.55 | 27.961 | 0 | 0 | 41.748 | 28.202 | [5 empty] | 0 | 0.434 | 819 | -1.7144 | -1.7049 | -0.008472 | 0 | -1.7049 | 99.4415
06/30/10 | 13:40 | 0 | 24.47 | 0 | 1 | 0 | 26.708 | 27.262 | 26.034 | 26.228 | 25.889 | 27.407 | 28.466 | 0 | 0 | 39.351 | 35.191 | 29.599 | 27.961 | 0 | 0 | 41.796 | 28.177 | [5 empty] | 0 | 0.48 | 820 | -1.6929 | -1.6844 | -0.0075988 | 0 | -1.6844 | 99.4973
06/30/10 | 13:41 | 0 | 24.448 | 0 | 0 | 0 | 26.708 | 27.262 | 26.034 | 26.228 | 25.889 | 27.358 | 28.707 | 0 | 0 | 39.375 | 35.215 | 29.599 | 27.961 | 0 | 0 | 41.796 | 28.177 | [5 empty] | 0 | 0.48 | 821 | -1.7631 | -1.7511 | -0.010443 | 0 | -1.7511 | 99.3205
06/30/10 | 13:42 | 0 | 24.472 | 0 | 0 | 0 | 26.711 | 27.314 | 26.036 | 26.301 | 26.036 | 27.36 | 28.783 | 0 | 0 | 39.377 | 35.218 | 29.626 | 27.964 | 0 | 0 | 41.774 | 28.179 | [5 empty] | 0 | 0.41 | 822 | -1.7852 | -1.7721 | -0.011339 | 0 | -1.7721 | 99.2676
06/30/10 | 13:43 | 0 | 24.457 | 0 | 0 | 0 | 26.743 | 27.321 | 26.044 | 26.333 | 26.068 | 27.417 | 28.405 | 0 | 0 | 39.385 | 35.249 | 29.658 | 27.971 | 0 | 0 | 41.781 | 28.211 | [5 empty] | 0 | 0.41 | 823 | -1.6751 | -1.6675 | -0.006879 | 0 | -1.6675 | 99.5444
06/30/10 | 13:44 | 0 | 24.504 | 0 | 0 | 0 | 26.743 | 27.321 | 26.019 | 26.284 | 25.995 | 27.346 | 28.476 | 0 | 0 | 39.385 | 35.273 | 29.584 | 28.02 | 0 | 0 | 41.805 | 28.211 | [5 empty] | 0 | 0.459 | 824 | -1.6958 | -1.6872 | -0.0077168 | 0 | -1.6872 | 99.4897
06/30/10 | 13:45 | 0 | 24.45 | 0 | 0 | 0 | 26.735 | 27.265 | 26.012 | 26.277 | 25.916 | 27.385 | 28.3 | 0 | 0 | 39.353 | 35.218 | 29.577 | 27.964 | 0 | 0 | 41.774 | 28.179 | [5 empty] | 0 | 0.458 | 825 | -1.6446 | -1.6384 | -0.00564 | 0 | -1.6384 | 99.6279
06/30/10 | 13:46 | 0 | 24.482 | 0 | 0 | 0 | 26.718 | 27.321 | 26.019 | 26.309 | 26.139 | 27.513 | 29.055 | 0 | 0 | 39.337 | 35.273 | 29.584 | 28.02 | 0 | 0 | 41.733 | 28.211 | [5 empty] | 0 | 0.409 | 826 | -1.8644 | -1.8474 | -0.014549 | 0 | -1.8474 | 99.0886
06/30/10 | 13:47 | 0 | 24.528 | 0 | 0 | 0 | 26.767 | 27.297 | 26.093 | 26.284 | 26.164 | 27.513 | 29.898 | 0 | 0 | 39.337 | 35.249 | 29.609 | 28.02 | 0 | 0 | 41.805 | 28.236 | [5 empty] | 0 | 0.483 | 827 | -2.1099 | -2.0808 | -0.024496 | 0 | -2.0808 | 98.6193
06/30/10 | 13:48 | 0 | 24.528 | 0 | 0 | 0 | 26.767 | 27.346 | 26.093 | 26.309 | 26.453 | 27.537 | 29.295 | 0 | 0 | 39.306 | 35.218 | 29.577 | 28.01 | 0 | 0 | 41.75 | 28.179 | [5 empty] | 0 | 0.458 | 828 | -1.9343 | -1.9139 | -0.017381 | 0 | -1.9139 | 98.9429
06/30/10 | 13:49 | 0 | 24.472 | 0 | 0 | 0 | 26.735 | 27.314 | 26.036 | 26.277 | 26.711 | 27.481 | 28.542 | 0 | 0 | 39.306 | 35.218 | 29.602 | 27.988 | 0 | 0 | 41.726 | 28.179 | [5 empty] | 0 | 0.458 | 829 | -1.715 | -1.7054 | -0.0084956 | 0 | -1.7054 | 99.44
06/30/10 | 13:50 | 0 | 24.482 | 0 | 0 | 0 | 26.743 | 27.346 | 26.068 | 26.309 | 26.647 | 27.466 | 28.645 | 0 | 0 | 39.337 | 35.225 | 29.633 | 28.02 | 0 | 0 | 41.71 | 28.211 | [5 empty] | 0 | 0.434 | 830 | -1.745 | -1.7339 | -0.009711 | 0 | -1.7339 | 99.3646
06/30/10 | 13:51 | 0 | 24.528 | 0 | 0 | 0 | 26.718 | 27.346 | 26.044 | 26.309 | 26.453 | 27.488 | 28.381 | 0 | 0 | 39.337 | 35.225 | 29.658 | 28.02 | 0 | 0 | 41.71 | 28.211 | [5 empty] | 0 | 0.409 | 831 | -1.6681 | -1.6609 | -0.0065958 | 0 | -1.6609 | 99.5632
06/30/10 | 13:52 | 0 | 24.553 | 0 | 0 | 0 | 26.743 | 27.297 | 26.093 | 26.284 | 26.139 | 27.417 | 27.802 | 0 | 0 | 39.361 | 35.225 | 29.609 | 28.02 | 0 | 0 | 41.688 | 28.211 | [5 empty] | 0 | 0.459 | 832 | -1.4995 | -1.5006 | 0.0002364 | 0 | -1.5006 | 100.0701
06/30/10 | 13:53 | 0 | 24.528 | 0 | 1 | 0 | 26.743 | 27.368 | 26.093 | 26.284 | 26.093 | 27.368 | 28.211 | 0 | 0 | 39.337 | 35.225 | 29.609 | 27.996 | 0 | 0 | 41.64 | 28.211 | [5 empty] | 0 | 0.459 | 833 | -1.6186 | -1.6138 | -0.0045898 | 0 | -1.6138 | 99.7011
06/30/10 | 13:54 | 0 | 24.504 | 0 | 0 | 0 | 26.743 | 27.346 | 26.068 | 26.284 | 26.117 | 27.346 | 27.802 | 0 | 0 | 39.337 | 35.201 | 29.584 | 27.971 | 0 | 0 | 41.664 | 28.211 | [5 empty] | 0 | 0.459 | 834 | -1.4995 | -1.5006 | 0.0002364 | 0 | -1.5006 | 100.0701
06/30/10 | 13:55 | 0 | 24.514 | 0 | 0 | 0 | 26.725 | 27.378 | 26.076 | 26.34 | 25.98 | 27.424 | 28.148 | 0 | 0 | 39.344 | 35.256 | 29.665 | 28.003 | 0 | 0 | 41.695 | 28.243 | [5 empty] | 0 | 0.385 | 835 | -1.6003 | -1.5964 | -0.0038464 | 0 | -1.5964 | 99.7543
06/30/10 | 13:56 | 0 | 24.504 | 0 | 0 | 0 | 26.718 | 27.321 | 26.068 | 26.309 | 25.948 | 27.321 | 28.236 | 0 | 0 | 39.313 | 35.201 | 29.633 | 27.996 | 0 | 0 | 41.688 | 28.236 | [5 empty] | 0 | 0.409 | 836 | -1.6259 | -1.6207 | -0.0048848 | 0 | -1.6207 | 99.6803
06/30/10 | 13:57 | 0 | 24.528 | 0 | 0 | 0 | 26.743 | 27.321 | 26.068 | 26.309 | 25.973 | 27.417 | 27.586 | 0 | 0 | 39.291 | 35.201 | 29.633 | 27.996 | 0 | 0 | 41.688 | 28.236 | [5 empty] | 0 | 0.434 | 837 | -1.4366 | -1.4408 | 0.0027852 | 0 | -1.4408 | 100.2897
06/30/10 | 13:58 | 0 | 24.56 | 0 | 0 | 0 | 26.774 | 27.378 | 26.1 | 26.291 | 25.86 | 27.4 | 27.569 | 0 | 0 | 39.344 | 35.232 | 29.641 | 28.027 | 0 | 0 | 41.719 | 28.243 | [5 empty] | 0 | 0.483 | 838 | -1.4317 | -1.4361 | 0.0029858 | 0 | -1.4361 | 100.3078
06/30/10 | 13:59 | 0 | 24.585 | 0 | 0 | 0 | 26.774 | 27.329 | 26.1 | 26.291 | 26.005 | 27.353 | 27.642 | 0 | 0 | 39.322 | 35.232 | 29.69 | 28.027 | 0 | 0 | 41.719 | 28.243 | [5 empty] | 0 | 0.483 | 839 | -1.453 | -1.4563 | 0.0021244 | 0 | -1.4563 | 100.2309
06/30/10 | 14:00 | 0 | 24.553 | 0 | 0 | 0 | 26.743 | 27.346 | 26.044 | 26.284 | 25.899 | 27.346 | 27.223 | 0 | 0 | 39.243 | 35.225 | 29.584 | 27.996 | 0 | 0 | 41.664 | 28.211 | [5 empty] | 0 | 0.459 | 840 | -1.3309 | -1.3403 | 0.0070686 | 0 | -1.3403 | 100.7054
06/30/10 | 14:01 | 0 | 24.504 | 0 | 0 | 0 | 26.743 | 27.321 | 26.044 | 26.284 | 25.875 | 27.297 | 27.466 | 0 | 0 | 39.291 | 35.179 | 29.609 | 27.971 | 0 | 0 | 41.664 | 28.211 | [5 empty] | 0 | 0.459 | 841 | -1.4017 | -1.4076 | 0.0042012 | 0 | -1.4076 | 100.4202
06/30/10 | 14:02 | 0 | 24.516 | 0 | 0 | 0 | 26.755 | 27.334 | 26.056 | 26.274 | 25.936 | 27.334 | 28.152 | 0 | 0 | 39.279 | 35.215 | 29.621 | 27.983 | 0 | 0 | 41.676 | 28.224 | [5 empty] | 0 | 0.481 | 842 | -1.6015 | -1.5975 | -0.0038936 | 0 | -1.5975 | 99.7509
06/30/10 | 14:03 | 0 | 24.575 | 0 | 0 | 0 | 26.765 | 27.368 | 26.09 | 26.309 | 26.019 | 27.368 | 27.802 | 0 | 0 | 39.313 | 35.249 | 29.68 | 28.018 | 0 | 0 | 41.686 | 28.258 | [5 empty] | 0 | 0.456 | 843 | -1.4995 | -1.5006 | 0.0002364 | 0 | -1.5006 | 100.0701
06/30/10 | 14:04 | 0 | 24.575 | 0 | 0 | 0 | 26.765 | 27.392 | 26.115 | 26.309 | 26.041 | 27.414 | 27.848 | 0 | 0 | 39.313 | 35.249 | 29.68 | 28.042 | 0 | 0 | 41.686 | 28.282 | [5 empty] | 0 | 0.456 | 844 | -1.5129 | -1.5133 | -0.0003064 | 0 | -1.5133 | 100.0257
06/30/10 | 14:05 | 0 | 24.575 | 0 | 0 | 0 | 26.765 | 27.368 | 26.09 | 26.309 | 26.211 | 27.463 | 28.667 | 0 | 0 | 39.313 | 35.249 | 29.68 | 28.018 | 0 | 0 | 41.686 | 28.282 | [5 empty] | 0 | 0.456 | 845 | -1.7514 | -1.74 | -0.0099706 | 0 | -1.74 | 99.3488
06/30/10 | 14:06 | 0 | 24.551 | 0 | 1 | 0 | 26.765 | 27.392 | 26.09 | 26.309 | 26.429 | 27.537 | 29.077 | 0 | 0 | 39.313 | 35.225 | 29.68 | 28.018 | 0 | 0 | 41.662 | 28.258 | [5 empty] | 0 | 0.456 | 846 | -1.8708 | -1.8535 | -0.014809 | 0 | -1.8535 | 99.0748
06/30/10 | 14:07 | 0 | 24.6 | 0 | 0 | 0 | 26.789 | 27.392 | 26.066 | 26.331 | 26.524 | 27.633 | 29.126 | 0 | 0 | 39.289 | 35.249 | 29.705 | 28.018 | 0 | 0 | 41.662 | 28.258 | [5 empty] | 0 | 0.458 | 847 | -1.8851 | -1.8671 | -0.015387 | 0 | -1.8671 | 99.0444
06/30/10 | 14:08 | 0 | 24.6 | 0 | 0 | 0 | 26.789 | 27.368 | 26.09 | 26.309 | 26.885 | 27.657 | 29.366 | 0 | 0 | 39.196 | 35.201 | 29.607 | 28.018 | 0 | 0 | 41.64 | 28.282 | [5 empty] | 0 | 0.48 | 848 | -1.955 | -1.9335 | -0.018219 | 0 | -1.9335 | 98.9018
06/30/10 | 14:09 | 0 | 24.629 | 0 | 0 | 0 | 26.819 | 27.422 | 26.095 | 26.338 | 26.914 | 27.709 | 29.347 | 0 | 0 | 39.318 | 35.23 | 29.685 | 28.072 | 0 | 0 | 41.714 | 28.287 | [5 empty] | 0 | 0.481 | 849 | -1.9494 | -1.9282 | -0.017995 | 0 | -1.9282 | 98.9127
06/30/10 | 14:10 | 0 | 24.653 | 0 | 0 | 0 | 26.843 | 27.397 | 26.095 | 26.385 | 26.723 | 27.733 | 29.445 | 0 | 0 | 39.294 | 35.23 | 29.71 | 28.072 | 0 | 0 | 41.69 | 28.263 | [5 empty] | 0 | 0.458 | 850 | -1.978 | -1.9554 | -0.019151 | 0 | -1.9554 | 98.857
06/30/10 | 14:11 | 0 | 24.6 | 0 | 0 | 0 | 26.765 | 27.368 | 26.066 | 26.309 | 26.62 | 27.657 | 29.15 | 0 | 0 | 39.265 | 35.225 | 29.705 | 28.018 | 0 | 0 | 41.616 | 28.233 | [5 empty] | 0 | 0.456 | 851 | -1.8921 | -1.8737 | -0.01567 | 0 | -1.8737 | 99.0296
06/30/10 | 14:12 | 0 | 24.629 | 0 | 0 | 0 | 26.77 | 27.397 | 26.071 | 26.36 | 26.674 | 27.638 | 28.361 | 0 | 0 | 39.272 | 35.23 | 29.71 | 28.023 | 0 | 0 | 41.592 | 28.233 | [5 empty] | 0 | 0.41 | 852 | -1.6623 | -1.6553 | -0.0063598 | 0 | -1.6553 | 99.579
06/30/10 | 14:13 | 0 | 24.629 | 0 | 0 | 0 | 26.794 | 27.373 | 26.144 | 26.313 | 26.529 | 27.589 | 28.263 | 0 | 0 | 39.248 | 35.23 | 29.685 | 28.023 | 0 | 0 | 41.621 | 28.263 | [5 empty] | 0 | 0.481 | 853 | -1.6338 | -1.6282 | -0.0052034 | 0 | -1.6282 | 99.658
06/30/10 | 14:14 | 0 | 24.653 | 0 | 0 | 0 | 26.77 | 27.397 | 26.095 | 26.36 | 26.338 | 27.542 | 27.709 | 0 | 0 | 39.272 | 35.23 | 29.71 | 27.998 | 0 | 0 | 41.597 | 28.287 | [5 empty] | 0 | 0.41 | 854 | -1.4725 | -1.4749 | 0.0013338 | 0 | -1.4749 | 100.1623
06/30/10 | 14:15 | 0 | 24.629 | 0 | 0 | 0 | 26.77 | 27.422 | 26.095 | 26.36 | 26.095 | 27.542 | 27.638 | 0 | 0 | 39.272 | 35.23 | 29.71 | 27.976 | 0 | 0 | 41.621 | 28.263 | [5 empty] | 0 | 0.41 | 855 | -1.4518 | -1.4552 | 0.0021716 | 0 | -1.4552 | 100.2351
06/30/10 | 14:16 | 0 | 24.653 | 0 | 0 | 0 | 26.794 | 27.373 | 26.144 | 26.338 | 26.071 | 27.542 | 27.566 | 0 | 0 | 39.248 | 35.182 | 29.66 | 27.951 | 0 | 0 | 41.573 | 28.216 | [5 empty] | 0 | 0.456 | 856 | -1.4308 | -1.4353 | 0.0030212 | 0 | -1.4353 | 100.311
06/30/10 | 14:17 | 0 | 24.629 | 0 | 0 | 0 | 26.747 | 27.397 | 26.071 | 26.36 | 26.024 | 27.589 | 27.542 | 0 | 0 | 39.248 | 35.206 | 29.71 | 27.998 | 0 | 0 | 41.597 | 28.263 | [5 empty] | 0 | 0.387 | 857 | -1.4238 | -1.4286 | 0.0033044 | 0 | -1.4286 | 100.3368
06/30/10 | 14:18 | 0 | 24.685 | 0 | 1 | 0 | 26.801 | 27.429 | 26.127 | 26.416 | 26.007 | 27.574 | 27.718 | 0 | 0 | 39.279 | 35.237 | 29.717 | 28.03 | 0 | 0 | 41.628 | 28.295 | [5 empty] | 0 | 0.385 | 858 | -1.4751 | -1.4773 | 0.0012276 | 0 | -1.4773 | 100.1533
06/30/10 | 14:19 | 0 | 24.661 | 0 | 0 | 0 | 26.826 | 27.429 | 26.152 | 26.37 | 26.007 | 27.598 | 27.741 | 0 | 0 | 39.279 | 35.237 | 29.717 | 28.03 | 0 | 0 | 41.604 | 28.295 | [5 empty] | 0 | 0.456 | 859 | -1.4818 | -1.4837 | 0.0009562 | 0 | -1.4837 | 100.1302
06/30/10 | 14:20 | 0 | 24.636 | 0 | 0 | 0 | 26.801 | 27.429 | 26.152 | 26.37 | 25.936 | 27.574 | 27.91 | 0 | 0 | 39.255 | 35.261 | 29.717 | 28.03 | 0 | 0 | 41.604 | 28.295 | [5 empty] | 0 | 0.431 | 860 | -1.531 | -1.5305 | -0.001038 | 0 | -1.5305 | 99.9671
06/30/10 | 14:21 | 0 | 24.604 | 0 | 0 | 0 | 26.794 | 27.397 | 26.095 | 26.313 | 26 | 27.542 | 28.263 | 0 | 0 | 39.224 | 35.206 | 29.71 | 27.998 | 0 | 0 | 41.573 | 28.287 | [5 empty] | 0 | 0.481 | 861 | -1.6338 | -1.6282 | -0.0052034 | 0 | -1.6282 | 99.658
06/30/10 | 14:22 | 0 | 24.622 | 0 | 0 | 0 | 26.811 | 27.39 | 26.137 | 26.331 | 26.017 | 27.559 | 28.378 | 0 | 0 | 39.265 | 35.222 | 29.751 | 27.993 | 0 | 0 | 41.566 | 28.258 | [5 empty] | 0 | 0.48 | 862 | -1.6673 | -1.66 | -0.0065604 | 0 | -1.66 | 99.5656
06/30/10 | 14:23 | 0 | 24.646 | 0 | 0 | 0 | 26.836 | 27.414 | 26.137 | 26.355 | 26.088 | 27.655 | 28.523 | 0 | 0 | 39.241 | 35.222 | 29.678 | 28.04 | 0 | 0 | 41.545 | 28.28 | [5 empty] | 0 | 0.481 | 863 | -1.7095 | -1.7002 | -0.0082714 | 0 | -1.7002 | 99.4542
06/30/10 | 14:24 | 0 | 24.651 | 0 | 0 | 0 | 26.841 | 27.468 | 26.142 | 26.385 | 26.095 | 27.66 | 28.334 | 0 | 0 | 39.27 | 35.227 | 29.707 | 28.045 | 0 | 0 | 41.549 | 28.309 | [5 empty] | 0 | 0.456 | 864 | -1.6545 | -1.6479 | -0.0060412 | 0 | -1.6479 | 99.6005
06/30/10 | 14:25 | 0 | 24.646 | 0 | 0 | 0 | 26.811 | 27.39 | 26.137 | 26.331 | 26.041 | 27.63 | 28.714 | 0 | 0 | 39.241 | 35.222 | 29.727 | 27.993 | 0 | 0 | 41.545 | 28.28 | [5 empty] | 0 | 0.48 | 865 | -1.7651 | -1.753 | -0.010525 | 0 | -1.753 | 99.3155
06/30/10 | 14:26 | 0 | 24.646 | 0 | 0 | 0 | 26.787 | 27.39 | 26.112 | 26.331 | 26.041 | 27.606 | 28.474 | 0 | 0 | 39.217 | 35.199 | 29.727 | 27.993 | 0 | 0 | 41.497 | 28.28 | [5 empty] | 0 | 0.456 | 866 | -1.6952 | -1.6866 | -0.0076932 | 0 | -1.6866 | 99.4912
06/30/10 | 14:27 | 0 | 24.671 | 0 | 0 | 0 | 26.811 | 27.39 | 26.137 | 26.355 | 26.161 | 27.655 | 28.569 | 0 | 0 | 39.241 | 35.199 | 29.751 | 27.993 | 0 | 0 | 41.545 | 28.28 | [5 empty] | 0 | 0.456 | 867 | -1.7229 | -1.7129 | -0.0088142 | 0 | -1.7129 | 99.42
06/30/10 | 14:28 | 0 | 24.676 | 0 | 0 | 0 | 26.816 | 27.419 | 26.142 | 26.336 | 26.287 | 27.709 | 28.599 | 0 | 0 | 39.246 | 35.251 | 29.756 | 28.045 | 0 | 0 | 41.573 | 28.309 | [5 empty] | 0 | 0.48 | 868 | -1.7316 | -1.7212 | -0.0091682 | 0 | -1.7212 | 99.3979
06/30/10 | 14:29 | 0 | 24.627 | 0 | 0 | 0 | 26.816 | 27.444 | 26.142 | 26.407 | 26.407 | 27.684 | 28.094 | 0 | 0 | 39.222 | 35.203 | 29.732 | 28.045 | 0 | 0 | 41.573 | 28.287 | [5 empty] | 0 | 0.409 | 869 | -1.5846 | -1.5814 | -0.0032092 | 0 | -1.5814 | 99.801
06/30/10 | 14:30 | 0 | 24.676 | 0 | 1 | 0 | 26.816 | 27.419 | 26.095 | 26.385 | 26.385 | 27.684 | 28.383 | 0 | 0 | 39.198 | 35.227 | 29.707 | 28.023 | 0 | 0 | 41.549 | 28.309 | [5 empty] | 0 | 0.431 | 870 | -1.6687 | -1.6614 | -0.0066194 | 0 | -1.6614 | 99.5616
06/30/10 | 14:31 | 0 | 24.622 | 0 | 0 | 0 | 26.765 | 27.414 | 26.112 | 26.306 | 26.112 | 27.584 | 28.184 | 0 | 0 | 39.193 | 35.175 | 29.727 | 27.993 | 0 | 0 | 41.521 | 28.233 | [5 empty] | 0 | 0.459 | 871 | -1.6108 | -1.6063 | -0.0042712 | 0 | -1.6063 | 99.7238
06/30/10 | 14:32 | 0 | 24.646 | 0 | 0 | 0 | 26.787 | 27.414 | 26.066 | 26.331 | 26.186 | 27.606 | 28.135 | 0 | 0 | 39.169 | 35.199 | 29.653 | 27.944 | 0 | 0 | 41.449 | 28.258 | [5 empty] | 0 | 0.456 | 872 | -1.5965 | -1.5928 | -0.003693 | 0 | -1.5928 | 99.7655
06/30/10 | 14:33 | 0 | 24.651 | 0 | 0 | 0 | 26.841 | 27.419 | 26.142 | 26.36 | 26.166 | 27.589 | 28.045 | 0 | 0 | 39.198 | 35.203 | 29.707 | 28.023 | 0 | 0 | 41.501 | 28.287 | [5 empty] | 0 | 0.481 | 873 | -1.5703 | -1.5679 | -0.002631 | 0 | -1.5679 | 99.8441
06/30/10 | 14:34 | 0 | 24.627 | 0 | 0 | 0 | 26.816 | 27.395 | 26.117 | 26.36 | 26.046 | 27.589 | 28.143 | 0 | 0 | 39.176 | 35.203 | 29.707 | 28.023 | 0 | 0 | 41.478 | 28.287 | [5 empty] | 0 | 0.456 | 874 | -1.5988 | -1.595 | -0.0037874 | 0 | -1.595 | 99.7586
06/30/10 | 14:35 | 0 | 24.676 | 0 | 0 | 0 | 26.816 | 27.419 | 26.117 | 26.36 | 25.997 | 27.539 | 27.853 | 0 | 0 | 39.198 | 35.203 | 29.707 | 28.023 | 0 | 0 | 41.525 | 28.263 | [5 empty] | 0 | 0.456 | 875 | -1.5144 | -1.5147 | -0.0003654 | 0 | -1.5147 | 100.0209
06/30/10 | 14:36 | 0 | 24.651 | 0 | 0 | 0 | 26.816 | 27.419 | 26.117 | 26.36 | 26.095 | 27.589 | 28.165 | 0 | 0 | 39.176 | 35.203 | 29.732 | 27.998 | 0 | 0 | 41.501 | 28.287 | [5 empty] | 0 | 0.456 | 876 | -1.6052 | -1.6011 | -0.004047 | 0 | -1.6011 | 99.7399
06/30/10 | 14:37 | 0 | 24.676 | 0 | 0 | 0 | 26.816 | 27.419 | 26.142 | 26.36 | 26.095 | 27.589 | 28.118 | 0 | 0 | 39.176 | 35.203 | 29.707 | 28.023 | 0 | 0 | 41.525 | 28.287 | [5 empty] | 0 | 0.456 | 877 | -1.5916 | -1.5881 | -0.0034924 | 0 | -1.5881 | 99.7801
06/30/10 | 14:38 | 0 | 24.651 | 0 | 0 | 0 | 26.816 | 27.395 | 26.117 | 26.336 | 26.191 | 27.589 | 28.454 | 0 | 0 | 39.176 | 35.203 | 29.707 | 28.023 | 0 | 0 | 41.501 | 28.287 | [5 empty] | 0 | 0.48 | 878 | -1.6894 | -1.6811 | -0.0074572 | 0 | -1.6811 | 99.5065
06/30/10 | 14:39 | 0 | 24.676 | 0 | 0 | 0 | 26.794 | 27.419 | 26.095 | 26.385 | 26.287 | 27.66 | 28.768 | 0 | 0 | 39.176 | 35.182 | 29.732 | 28.045 | 0 | 0 | 41.525 | 28.263 | [5 empty] | 0 | 0.409 | 879 | -1.7808 | -1.768 | -0.011162 | 0 | -1.768 | 99.2779
06/30/10 | 14:40 | 0 | 24.651 | 0 | 0 | 0 | 26.816 | 27.444 | 26.117 | 26.385 | 26.36 | 27.589 | 28.407 | 0 | 0 | 39.176 | 35.182 | 29.732 | 28.023 | 0 | 0 | 41.525 | 28.238 | [5 empty] | 0 | 0.431 | 880 | -1.6757 | -1.6681 | -0.0069026 | 0 | -1.6681 | 99.5428
06/30/10 | 14:41 | 0 | 24.71 | 0 | 0 | 0 | 26.85 | 27.478 | 26.105 | 26.394 | 26.49 | 27.669 | 27.814 | 0 | 0 | 39.186 | 35.237 | 29.766 | 28.057 | 0 | 0 | 41.535 | 28.322 | [5 empty] | 0 | 0.456 | 881 | -1.503 | -1.5039 | 9.48e-05 | 0 | -1.5039 | 100.0584
06/30/10 | 14:42 | 0 | 24.725 | 0 | 0 | 0 | 26.865 | 27.468 | 26.191 | 26.409 | 26.409 | 27.638 | 27.709 | 0 | 0 | 39.176 | 35.23 | 29.756 | 28.047 | 0 | 0 | 41.549 | 28.336 | [5 empty] | 0 | 0.456 | 882 | -1.4725 | -1.4749 | 0.0013338 | 0 | -1.4749 | 100.1623
06/30/10 | 14:43 | 0 | 24.7 | 0 | 1 | 0 | 26.843 | 27.468 | 26.191 | 26.385 | 26.434 | 27.638 | 28.214 | 0 | 0 | 39.2 | 35.251 | 29.756 | 28.047 | 0 | 0 | 41.525 | 28.336 | [5 empty] | 0 | 0.458 | 883 | -1.6195 | -1.6146 | -0.0046252 | 0 | -1.6146 | 99.6986
06/30/10 | 14:44 | 0 | 24.646 | 0 | 0 | 0 | 26.789 | 27.463 | 26.09 | 26.38 | 26.355 | 27.584 | 27.704 | 0 | 0 | 39.148 | 35.222 | 29.751 | 28.018 | 0 | 0 | 41.475 | 28.307 | [5 empty] | 0 | 0.409 | 884 | -1.471 | -1.4735 | 0.0013928 | 0 | -1.4735 | 100.1674
06/30/10 | 14:45 | 0 | 24.671 | 0 | 0 | 0 | 26.836 | 27.439 | 26.137 | 26.355 | 26.355 | 27.535 | 27.753 | 0 | 0 | 39.148 | 35.201 | 29.8 | 28.018 | 0 | 0 | 41.427 | 28.307 | [5 empty] | 0 | 0.481 | 885 | -1.4853 | -1.487 | 0.0008146 | 0 | -1.487 | 100.1183
06/30/10 | 14:46 | 0 | 24.725 | 0 | 0 | 0 | 26.865 | 27.468 | 26.191 | 26.409 | 26.385 | 27.564 | 27.902 | 0 | 0 | 39.153 | 35.23 | 29.805 | 28.047 | 0 | 0 | 41.48 | 28.312 | [5 empty] | 0 | 0.456 | 886 | -1.5287 | -1.5283 | -0.0009436 | 0 | -1.5283 | 99.9746
06/30/10 | 14:47 | 0 | 24.725 | 0 | 0 | 0 | 26.865 | 27.468 | 26.166 | 26.409 | 26.385 | 27.539 | 27.902 | 0 | 0 | 39.153 | 35.23 | 29.756 | 28.047 | 0 | 0 | 41.456 | 28.336 | [5 empty] | 0 | 0.456 | 887 | -1.5287 | -1.5283 | -0.0009436 | 0 | -1.5283 | 99.9746
06/30/10 | 14:48 | 0 | 24.725 | 0 | 0 | 0 | 26.865 | 27.468 | 26.144 | 26.409 | 26.289 | 27.517 | 28.407 | 0 | 0 | 39.153 | 35.206 | 29.756 | 28.072 | 0 | 0 | 41.432 | 28.312 | [5 empty] | 0 | 0.456 | 888 | -1.6757 | -1.6681 | -0.0069026 | 0 | -1.6681 | 99.5428
06/30/10 | 14:49 | 0 | 24.725 | 0 | 0 | 0 | 26.865 | 27.468 | 26.12 | 26.434 | 26.36 | 27.468 | 28.697 | 0 | 0 | 39.153 | 35.23 | 29.805 | 28.047 | 0 | 0 | 41.432 | 28.336 | [5 empty] | 0 | 0.431 | 889 | -1.7602 | -1.7483 | -0.010325 | 0 | -1.7483 | 99.3275
06/30/10 | 14:50 | 0 | 24.7 | 0 | 0 | 0 | 26.89 | 27.493 | 26.095 | 26.409 | 26.336 | 27.564 | 27.973 | 0 | 0 | 39.153 | 35.251 | 29.781 | 28.072 | 0 | 0 | 41.48 | 28.358 | [5 empty] | 0 | 0.481 | 890 | -1.5493 | -1.5479 | -0.0017814 | 0 | -1.5479 | 99.9089
06/30/10 | 14:51 | 0 | 24.725 | 0 | 0 | 0 | 26.865 | 27.468 | 26.144 | 26.385 | 26.456 | 27.517 | 28.528 | 0 | 0 | 39.129 | 35.206 | 29.781 | 28.072 | 0 | 0 | 41.456 | 28.358 | [5 empty] | 0 | 0.48 | 891 | -1.711 | -1.7016 | -0.0083304 | 0 | -1.7016 | 99.4504
06/30/10 | 14:52 | 0 | 24.7 | 0 | 0 | 0 | 26.865 | 27.517 | 26.12 | 26.409 | 26.336 | 27.539 | 28.023 | 0 | 0 | 39.153 | 35.23 | 29.781 | 28.047 | 0 | 0 | 41.456 | 28.336 | [5 empty] | 0 | 0.456 | 892 | -1.5639 | -1.5618 | -0.0023714 | 0 | -1.5618 | 99.8637
06/30/10 | 14:53 | 0 | 24.725 | 0 | 0 | 0 | 26.843 | 27.468 | 26.095 | 26.409 | 26.24 | 27.493 | 28.192 | 0 | 0 | 39.129 | 35.23 | 29.805 | 28.047 | 0 | 0 | 41.456 | 28.336 | [5 empty] | 0 | 0.434 | 893 | -1.6131 | -1.6085 | -0.0043656 | 0 | -1.6085 | 99.717
06/30/10 | 14:54 | 0 | 24.725 | 0 | 0 | 0 | 26.843 | 27.493 | 26.12 | 26.434 | 26.095 | 27.444 | 26.914 | 0 | 0 | 39.107 | 35.23 | 29.805 | 28.047 | 0 | 0 | 41.432 | 28.336 | [5 empty] | 0 | 0.409 | 894 | -1.241 | -1.2548 | 0.010715 | 0 | -1.2548 | 101.1151
06/30/10 | 14:55 | 0 | 24.781 | 0 | 1 | 0 | 26.875 | 27.525 | 26.127 | 26.392 | 26.007 | 27.451 | 27.162 | 0 | 0 | 39.16 | 35.213 | 29.837 | 28.054 | 0 | 0 | 41.439 | 28.368 | [5 empty] | 0 | 0.483 | 895 | -1.3132 | -1.3234 | 0.0077884 | 0 | -1.3234 | 100.7819
06/30/10 | 14:56 | 0 | 24.725 | 0 | 0 | 0 | 26.843 | 27.493 | 26.12 | 26.409 | 25.781 | 27.419 | 27.564 | 0 | 0 | 39.129 | 35.206 | 29.756 | 28.023 | 0 | 0 | 41.408 | 28.358 | [5 empty] | 0 | 0.434 | 896 | -1.4302 | -1.4347 | 0.0030448 | 0 | -1.4347 | 100.3131
06/30/10 | 14:57 | 0 | 24.732 | 0 | 0 | 0 | 26.85 | 27.549 | 26.103 | 26.466 | 25.887 | 27.451 | 27.62 | 0 | 0 | 39.138 | 35.237 | 29.812 | 28.079 | 0 | 0 | 41.463 | 28.368 | [5 empty] | 0 | 0.384 | 897 | -1.4465 | -1.4502 | 0.002384 | 0 | -1.4502 | 100.2538
06/30/10 | 14:58 | 0 | 24.749 | 0 | 0 | 0 | 26.843 | 27.493 | 26.095 | 26.385 | 25.902 | 27.468 | 26.745 | 0 | 0 | 39.107 | 35.206 | 29.781 | 28.047 | 0 | 0 | 41.456 | 28.358 | [5 empty] | 0 | 0.458 | 898 | -1.1917 | -1.208 | 0.012709 | 0 | -1.208 | 101.3654
06/30/10 | 14:59 | 0 | 24.756 | 0 | 0 | 0 | 26.826 | 27.525 | 26.103 | 26.441 | 25.982 | 27.525 | 26.971 | 0 | 0 | 39.138 | 35.237 | 29.862 | 28.054 | 0 | 0 | 41.463 | 28.368 | [5 empty] | 0 | 0.385 | 899 | -1.2576 | -1.2706 | 0.010042 | 0 | -1.2706 | 101.0352
06/30/10 | 15:00 | 0 | 24.725 | 0 | 0 | 0 | 26.819 | 27.517 | 26.071 | 26.434 | 25.879 | 27.517 | 27.204 | 0 | 0 | 39.083 | 35.206 | 29.805 | 28.023 | 0 | 0 | 41.456 | 28.358 | [5 empty] | 0 | 0.385 | 900 | -1.3254 | -1.3351 | 0.0072928 | 0 | -1.3351 | 100.729
06/30/10 | 15:01 | 0 | 24.756 | 0 | 0 | 0 | 26.85 | 27.525 | 26.078 | 26.441 | 26.007 | 27.549 | 27.716 | 0 | 0 | 39.114 | 35.213 | 29.862 | 28.079 | 0 | 0 | 41.487 | 28.39 | [5 empty] | 0 | 0.409 | 901 | -1.4745 | -1.4768 | 0.0012512 | 0 | -1.4768 | 100.1553
06/30/10 | 15:02 | 0 | 24.71 | 0 | 0 | 0 | 26.804 | 27.454 | 26.056 | 26.345 | 26.13 | 27.454 | 27.839 | 0 | 0 | 39.066 | 35.191 | 29.815 | 28.032 | 0 | 0 | 41.418 | 28.322 | [5 empty] | 0 | 0.459 | 902 | -1.5103 | -1.5108 | -0.0002002 | 0 | -1.5108 | 100.0343
06/30/10 | 15:03 | 0 | 24.744 | 0 | 0 | 0 | 26.838 | 27.488 | 26.09 | 26.38 | 26.331 | 27.463 | 28.113 | 0 | 0 | 39.078 | 35.225 | 29.8 | 28.089 | 0 | 0 | 41.427 | 28.356 | [5 empty] | 0 | 0.458 | 903 | -1.5901 | -1.5867 | -0.0034334 | 0 | -1.5867 | 99.7845
06/30/10 | 15:04 | 0 | 24.769 | 0 | 0 | 0 | 26.838 | 27.537 | 26.066 | 26.451 | 26.451 | 27.463 | 28.113 | 0 | 0 | 39.1 | 35.201 | 29.776 | 28.067 | 0 | 0 | 41.379 | 28.356 | [5 empty] | 0 | 0.387 | 904 | -1.5901 | -1.5867 | -0.0034334 | 0 | -1.5867 | 99.7845
06/30/10 | 15:05 | 0 | 24.769 | 0 | 0 | 0 | 26.86 | 27.537 | 26.066 | 26.38 | 26.5 | 27.463 | 28.113 | 0 | 0 | 39.1 | 35.201 | 29.825 | 28.067 | 0 | 0 | 41.379 | 28.356 | [5 empty] | 0 | 0.48 | 905 | -1.5901 | -1.5867 | -0.0034334 | 0 | -1.5867 | 99.7845
06/30/10 | 15:06 | 0 | 24.769 | 0 | 0 | 0 | 26.86 | 27.513 | 26.09 | 26.404 | 26.404 | 27.463 | 27.679 | 0 | 0 | 39.054 | 35.201 | 29.8 | 28.067 | 0 | 0 | 41.379 | 28.331 | [5 empty] | 0 | 0.456 | 906 | -1.4637 | -1.4665 | 0.0016878 | 0 | -1.4665 | 100.1928
06/30/10 | 15:07 | 0 | 24.744 | 0 | 0 | 0 | 26.86 | 27.488 | 26.09 | 26.38 | 26.309 | 27.439 | 27.584 | 0 | 0 | 39.054 | 35.177 | 29.8 | 28.067 | 0 | 0 | 41.356 | 28.356 | [5 empty] | 0 | 0.48 | 907 | -1.4361 | -1.4403 | 0.0028088 | 0 | -1.4403 | 100.2918
06/30/10 | 15:08 | 0 | 24.769 | 0 | 1 | 0 | 26.838 | 27.513 | 26.041 | 26.404 | 26.331 | 27.368 | 27.657 | 0 | 0 | 39.078 | 35.201 | 29.8 | 28.042 | 0 | 0 | 41.356 | 28.331 | [5 empty] | 0 | 0.434 | 908 | -1.4573 | -1.4605 | 0.0019474 | 0 | -1.4605 | 100.2154
06/30/10 | 15:09 | 0 | 24.769 | 0 | 0 | 0 | 26.86 | 27.488 | 26.066 | 26.38 | 26.235 | 27.343 | 27.537 | 0 | 0 | 39.054 | 35.177 | 29.825 | 28.042 | 0 | 0 | 41.356 | 28.356 | [5 empty] | 0 | 0.48 | 909 | -1.4224 | -1.4272 | 0.0033634 | 0 | -1.4272 | 100.3422
06/30/10 | 15:10 | 0 | 24.798 | 0 | 0 | 0 | 26.89 | 27.517 | 26.049 | 26.409 | 26.36 | 27.397 | 27.951 | 0 | 0 | 39.059 | 35.206 | 29.83 | 28.047 | 0 | 0 | 41.363 | 28.361 | [5 empty] | 0 | 0.481 | 910 | -1.5429 | -1.5418 | -0.0015218 | 0 | -1.5418 | 99.9291
06/30/10 | 15:11 | 0 | 24.774 | 0 | 0 | 0 | 26.868 | 27.517 | 26.095 | 26.409 | 26.338 | 27.397 | 28.167 | 0 | 0 | 39.059 | 35.206 | 29.781 | 28.072 | 0 | 0 | 41.384 | 28.361 | [5 empty] | 0 | 0.459 | 911 | -1.6058 | -1.6016 | -0.0040706 | 0 | -1.6016 | 99.7382
06/30/10 | 15:12 | 0 | 24.774 | 0 | 0 | 0 | 26.843 | 27.493 | 26.071 | 26.385 | 26.505 | 27.397 | 28.263 | 0 | 0 | 39.059 | 35.182 | 29.781 | 28.072 | 0 | 0 | 41.363 | 28.361 | [5 empty] | 0 | 0.458 | 912 | -1.6338 | -1.6282 | -0.0052034 | 0 | -1.6282 | 99.658
06/30/10 | 15:13 | 0 | 24.798 | 0 | 0 | 0 | 26.843 | 27.493 | 26.071 | 26.36 | 26.603 | 27.422 | 28.407 | 0 | 0 | 39.059 | 35.206 | 29.805 | 28.072 | 0 | 0 | 41.363 | 28.361 | [5 empty] | 0 | 0.483 | 913 | -1.6757 | -1.6681 | -0.0069026 | 0 | -1.6681 | 99.5428
06/30/10 | 15:14 | 0 | 24.806 | 0 | 0 | 0 | 26.875 | 27.549 | 26.056 | 26.466 | 26.49 | 27.331 | 27.983 | 0 | 0 | 39.09 | 35.237 | 29.862 | 28.103 | 0 | 0 | 41.394 | 28.393 | [5 empty] | 0 | 0.409 | 914 | -1.5522 | -1.5507 | -0.0018994 | 0 | -1.5507 | 99.8998
06/30/10 | 15:15 | 0 | 24.774 | 0 | 0 | 0 | 26.843 | 27.517 | 26.049 | 26.36 | 26.385 | 27.277 | 27.662 | 0 | 0 | 39.059 | 35.182 | 29.83 | 28.047 | 0 | 0 | 41.315 | 28.336 | [5 empty] | 0 | 0.483 | 915 | -1.4588 | -1.4618 | 0.0018884 | 0 | -1.4618 | 100.2103
06/30/10 | 15:16 | 0 | 24.749 | 0 | 0 | 0 | 26.819 | 27.542 | 26.024 | 26.36 | 26.385 | 27.299 | 27.733 | 0 | 0 | 39.035 | 35.182 | 29.781 | 28.047 | 0 | 0 | 41.267 | 28.361 | [5 empty] | 0 | 0.459 | 916 | -1.4794 | -1.4815 | 0.0010506 | 0 | -1.4815 | 100.1382
06/30/10 | 15:17 | 0 | 24.806 | 0 | 0 | 0 | 26.85 | 27.549 | 26.056 | 26.441 | 26.441 | 27.284 | 27.959 | 0 | 0 | 39.066 | 35.213 | 29.862 | 28.054 | 0 | 0 | 41.298 | 28.393 | [5 empty] | 0 | 0.409 | 917 | -1.5453 | -1.5441 | -0.0016162 | 0 | -1.5441 | 99.9217
06/30/10 | 15:18 | 0 | 24.806 | 0 | 0 | 0 | 26.85 | 27.525 | 26.056 | 26.392 | 26.466 | 27.284 | 27.885 | 0 | 0 | 39.066 | 35.213 | 29.837 | 28.054 | 0 | 0 | 41.277 | 28.393 | [5 empty] | 0 | 0.458 | 918 | -1.5237 | -1.5236 | -0.000743 | 0 | -1.5236 | 99.9905
06/30/10 | 15:19 | 0 | 24.781 | 0 | 0 | 0 | 26.826 | 27.549 | 26.007 | 26.416 | 26.466 | 27.284 | 27.839 | 0 | 0 | 39.042 | 35.189 | 29.837 | 28.054 | 0 | 0 | 41.253 | 28.393 | [5 empty] | 0 | 0.41 | 919 | -1.5103 | -1.5108 | -0.0002002 | 0 | -1.5108 | 100.0343
06/30/10 | 15:20 | 0 | 24.806 | 0 | 1 | 0 | 26.85 | 27.549 | 26.032 | 26.441 | 26.49 | 27.309 | 27.983 | 0 | 0 | 39.066 | 35.189 | 29.837 | 28.054 | 0 | 0 | 41.253 | 28.368 | [5 empty] | 0 | 0.409 | 920 | -1.5522 | -1.5507 | -0.0018994 | 0 | -1.5507 | 99.8998
06/30/10 | 15:21 | 0 | 24.806 | 0 | 0 | 0 | 26.875 | 27.549 | 25.982 | 26.416 | 26.512 | 27.284 | 27.814 | 0 | 0 | 39.042 | 35.189 | 29.862 | 28.03 | 0 | 0 | 41.298 | 28.368 | [5 empty] | 0 | 0.459 | 921 | -1.503 | -1.5039 | 9.48e-05 | 0 | -1.5039 | 100.0584
06/30/10 | 15:22 | 0 | 24.806 | 0 | 0 | 0 | 26.838 | 27.513 | 26.019 | 26.38 | 26.622 | 27.297 | 27.897 | 0 | 0 | 39.033 | 35.179 | 29.825 | 28.042 | 0 | 0 | 41.241 | 28.356 | [5 empty] | 0 | 0.458 | 922 | -1.5272 | -1.5269 | -0.0008846 | 0 | -1.5269 | 99.9793
06/30/10 | 15:23 | 0 | 24.783 | 0 | 0 | 0 | 26.877 | 27.527 | 26.058 | 26.394 | 26.662 | 27.287 | 27.358 | 0 | 0 | 39.023 | 35.194 | 29.815 | 28.032 | 0 | 0 | 41.207 | 28.371 | [5 empty] | 0 | 0.483 | 923 | -1.3702 | -1.3777 | 0.0054756 | 0 | -1.3777 | 100.5433
06/30/10 | 15:24 | 0 | 24.808 | 0 | 0 | 0 | 26.877 | 27.527 | 26.058 | 26.372 | 26.588 | 27.262 | 28.032 | 0 | 0 | 39.023 | 35.215 | 29.815 | 28.032 | 0 | 0 | 41.231 | 28.395 | [5 empty] | 0 | 0.505 | 924 | -1.5665 | -1.5643 | -0.0024776 | 0 | -1.5643 | 99.8557
06/30/10 | 15:25 | 0 | 24.808 | 0 | 0 | 0 | 26.877 | 27.527 | 25.985 | 26.372 | 26.564 | 27.238 | 28.3 | 0 | 0 | 39.023 | 35.194 | 29.815 | 28.057 | 0 | 0 | 41.255 | 28.371 | [5 empty] | 0 | 0.505 | 925 | -1.6446 | -1.6384 | -0.00564 | 0 | -1.6384 | 99.6279
06/30/10 | 15:26 | 0 | 24.783 | 0 | 0 | 0 | 26.853 | 27.527 | 26.034 | 26.348 | 26.492 | 27.238 | 27.89 | 0 | 0 | 38.999 | 35.194 | 29.793 | 28.032 | 0 | 0 | 41.231 | 28.371 | [5 empty] | 0 | 0.505 | 926 | -1.5252 | -1.525 | -0.000802 | 0 | -1.525 | 99.9858
06/30/10 | 15:27 | 0 | 24.84 | 0 | 0 | 0 | 26.885 | 27.559 | 26.041 | 26.426 | 26.645 | 27.294 | 28.018 | 0 | 0 | 39.054 | 35.225 | 29.871 | 28.064 | 0 | 0 | 41.262 | 28.403 | [5 empty] | 0 | 0.459 | 927 | -1.5624 | -1.5604 | -0.0023124 | 0 | -1.5604 | 99.8682
06/30/10 | 15:28 | 0 | 24.808 | 0 | 0 | 0 | 26.853 | 27.552 | 26.009 | 26.348 | 26.613 | 27.213 | 27.721 | 0 | 0 | 38.999 | 35.194 | 29.864 | 28.032 | 0 | 0 | 41.231 | 28.371 | [5 empty] | 0 | 0.505 | 928 | -1.476 | -1.4782 | 0.0011922 | 0 | -1.4782 | 100.1502
06/30/10 | 15:29 | 0 | 24.84 | 0 | 0 | 0 | 26.909 | 27.535 | 26.041 | 26.38 | 26.451 | 27.27 | 28.138 | 0 | 0 | 39.054 | 35.225 | 29.92 | 28.064 | 0 | 0 | 41.262 | 28.427 | [5 empty] | 0 | 0.529 | 929 | -1.5974 | -1.5936 | -0.0037284 | 0 | -1.5936 | 99.7629
06/30/10 | 15:30 | 0 | 24.808 | 0 | 0 | 0 | 26.853 | 27.552 | 26.009 | 26.348 | 26.468 | 27.238 | 28.3 | 0 | 0 | 38.976 | 35.194 | 29.815 | 28.032 | 0 | 0 | 41.255 | 28.371 | [5 empty] | 0 | 0.505 | 930 | -1.6446 | -1.6384 | -0.00564 | 0 | -1.6384 | 99.6279
06/30/10 | 15:31 | 0 | 24.783 | 0 | 0 | 0 | 26.828 | 27.527 | 26.009 | 26.348 | 26.443 | 27.213 | 28.251 | 0 | 0 | 38.999 | 35.194 | 29.815 | 28.032 | 0 | 0 | 41.231 | 28.395 | [5 empty] | 0 | 0.48 | 931 | -1.6303 | -1.6249 | -0.0050618 | 0 | -1.6249 | 99.6679
06/30/10 | 15:32 | 0 | 24.815 | 0 | 0 | 0 | 26.885 | 27.559 | 26.066 | 26.38 | 26.475 | 27.343 | 28.861 | 0 | 0 | 39.007 | 35.201 | 29.871 | 28.064 | 0 | 0 | 41.262 | 28.403 | [5 empty] | 0 | 0.505 | 932 | -1.8079 | -1.7937 | -0.01226 | 0 | -1.7937 | 99.2147
06/30/10 | 15:33 | 0 | 24.864 | 0 | 1 | 0 | 26.885 | 27.559 | 26.066 | 26.355 | 26.694 | 27.343 | 28.523 | 0 | 0 | 39.007 | 35.201 | 29.847 | 28.089 | 0 | 0 | 41.217 | 28.427 | [5 empty] | 0 | 0.53 | 933 | -1.7095 | -1.7002 | -0.0082714 | 0 | -1.7002 | 99.4542
06/30/10 | 15:34 | 0 | 24.864 | 0 | 0 | 0 | 26.909 | 27.559 | 26.041 | 26.38 | 26.789 | 27.343 | 28.378 | 0 | 0 | 38.983 | 35.201 | 29.871 | 28.089 | 0 | 0 | 41.217 | 28.403 | [5 empty] | 0 | 0.529 | 934 | -1.6673 | -1.66 | -0.0065604 | 0 | -1.66 | 99.5656
06/30/10 | 15:35 | 0 | 24.864 | 0 | 0 | 0 | 26.909 | 27.559 | 26.041 | 26.38 | 26.789 | 27.368 | 28.498 | 0 | 0 | 38.983 | 35.201 | 29.871 | 28.089 | 0 | 0 | 41.193 | 28.427 | [5 empty] | 0 | 0.529 | 935 | -1.7022 | -1.6932 | -0.0079764 | 0 | -1.6932 | 99.473
06/30/10 | 15:36 | 0 | 24.84 | 0 | 0 | 0 | 26.885 | 27.559 | 25.995 | 26.38 | 26.836 | 27.368 | 28.064 | 0 | 0 | 38.983 | 35.201 | 29.871 | 28.089 | 0 | 0 | 41.193 | 28.403 | [5 empty] | 0 | 0.505 | 936 | -1.5758 | -1.5731 | -0.0028552 | 0 | -1.5731 | 99.8273
06/30/10 | 15:37 | 0 | 24.84 | 0 | 0 | 0 | 26.86 | 27.584 | 25.995 | 26.38 | 26.86 | 27.368 | 27.897 | 0 | 0 | 38.983 | 35.225 | 29.896 | 28.089 | 0 | 0 | 41.193 | 28.427 | [5 empty] | 0 | 0.48 | 937 | -1.5272 | -1.5269 | -0.0008846 | 0 | -1.5269 | 99.9793
06/30/10 | 15:38 | 0 | 24.815 | 0 | 0 | 0 | 26.836 | 27.559 | 25.995 | 26.404 | 26.885 | 27.343 | 27.559 | 0 | 0 | 39.007 | 35.201 | 29.896 | 28.089 | 0 | 0 | 41.217 | 28.427 | [5 empty] | 0 | 0.432 | 938 | -1.4288 | -1.4333 | 0.0031038 | 0 | -1.4333 | 100.3185
06/30/10 | 15:39 | 0 | 24.84 | 0 | 0 | 0 | 26.86 | 27.559 | 26.041 | 26.331 | 27.005 | 27.343 | 28.042 | 0 | 0 | 38.961 | 35.201 | 29.871 | 28.089 | 0 | 0 | 41.193 | 28.427 | [5 empty] | 0 | 0.529 | 939 | -1.5694 | -1.567 | -0.0025956 | 0 | -1.567 | 99.8468
06/30/10 | 15:40 | 0 | 24.84 | 0 | 0 | 0 | 26.836 | 27.535 | 25.995 | 26.38 | 26.98 | 27.343 | 27.873 | 0 | 0 | 38.983 | 35.177 | 29.896 | 28.089 | 0 | 0 | 41.217 | 28.427 | [5 empty] | 0 | 0.456 | 940 | -1.5202 | -1.5202 | -0.0006014 | 0 | -1.5202 | 100.0019
06/30/10 | 15:41 | 0 | 24.864 | 0 | 0 | 0 | 26.836 | 27.535 | 25.995 | 26.38 | 26.789 | 27.343 | 27.824 | 0 | 0 | 38.983 | 35.201 | 29.847 | 28.089 | 0 | 0 | 41.193 | 28.403 | [5 empty] | 0 | 0.456 | 941 | -1.5059 | -1.5067 | -2.32e-05 | 0 | -1.5067 | 100.0488
06/30/10 | 15:42 | 0 | 24.864 | 0 | 0 | 0 | 26.848 | 27.571 | 26.007 | 26.392 | 26.971 | 27.38 | 28.344 | 0 | 0 | 38.973 | 35.189 | 29.884 | 28.101 | 0 | 0 | 41.157 | 28.415 | [5 empty] | 0 | 0.456 | 942 | -1.6574 | -1.6506 | -0.0061592 | 0 | -1.6506 | 99.5925
06/30/10 | 15:43 | 0 | 24.945 | 0 | 0 | 0 | 26.917 | 27.591 | 26.098 | 26.412 | 27.181 | 27.471 | 28.893 | 0 | 0 | 39.016 | 35.232 | 29.903 | 28.145 | 0 | 0 | 41.179 | 28.459 | [5 empty] | 0 | 0.505 | 943 | -1.8172 | -1.8026 | -0.012637 | 0 | -1.8026 | 99.1933
06/30/10 | 15:44 | 0 | 24.921 | 0 | 0 | 0 | 26.917 | 27.616 | 26.051 | 26.412 | 27.326 | 27.544 | 29.133 | 0 | 0 | 39.016 | 35.232 | 29.928 | 28.145 | 0 | 0 | 41.179 | 28.459 | [5 empty] | 0 | 0.505 | 944 | -1.8871 | -1.869 | -0.015469 | 0 | -1.869 | 99.0401
06/30/10 | 15:45 | 0 | 24.921 | 0 | 1 | 0 | 26.941 | 27.616 | 26.098 | 26.412 | 27.206 | 27.544 | 28.918 | 0 | 0 | 38.992 | 35.256 | 29.903 | 28.145 | 0 | 0 | 41.179 | 28.434 | [5 empty] | 0 | 0.529 | 945 | -1.8245 | -1.8095 | -0.012932 | 0 | -1.8095 | 99.1768
06/30/10 | 15:46 | 0 | 24.896 | 0 | 0 | 0 | 26.917 | 27.591 | 26.073 | 26.387 | 27.28 | 27.566 | 29.278 | 0 | 0 | 38.992 | 35.232 | 29.881 | 28.145 | 0 | 0 | 41.179 | 28.434 | [5 empty] | 0 | 0.53 | 946 | -1.9294 | -1.9092 | -0.01718 | 0 | -1.9092 | 98.9529
06/30/10 | 15:47 | 0 | 24.896 | 0 | 0 | 0 | 26.941 | 27.566 | 26.027 | 26.412 | 27.446 | 27.64 | 29.472 | 0 | 0 | 38.992 | 35.208 | 29.928 | 28.145 | 0 | 0 | 41.179 | 28.459 | [5 empty] | 0 | 0.529 | 947 | -1.9858 | -1.9628 | -0.01947 | 0 | -1.9628 | 98.842
06/30/10 | 15:48 | 0 | 24.896 | 0 | 0 | 0 | 26.892 | 27.566 | 26.051 | 26.363 | 27.446 | 27.591 | 29.349 | 0 | 0 | 39.016 | 35.232 | 29.881 | 28.145 | 0 | 0 | 41.179 | 28.459 | [5 empty] | 0 | 0.529 | 948 | -1.95 | -1.9288 | -0.018018 | 0 | -1.9288 | 98.9115
06/30/10 | 15:49 | 0 | 24.921 | 0 | 0 | 0 | 26.917 | 27.566 | 26.027 | 26.387 | 27.157 | 27.591 | 28.653 | 0 | 0 | 38.992 | 35.232 | 29.903 | 28.145 | 0 | 0 | 41.155 | 28.459 | [5 empty] | 0 | 0.53 | 949 | -1.7474 | -1.7362 | -0.0098054 | 0 | -1.7362 | 99.3588
06/30/10 | 15:50 | 0 | 24.921 | 0 | 0 | 0 | 26.892 | 27.566 | 26.051 | 26.436 | 27.135 | 27.544 | 28.628 | 0 | 0 | 38.992 | 35.232 | 29.928 | 28.121 | 0 | 0 | 41.179 | 28.434 | [5 empty] | 0 | 0.456 | 950 | -1.7401 | -1.7292 | -0.0095104 | 0 | -1.7292 | 99.3769
06/30/10 | 15:51 | 0 | 24.896 | 0 | 0 | 0 | 26.892 | 27.591 | 26.073 | 26.412 | 27.086 | 27.616 | 28.339 | 0 | 0 | 39.016 | 35.208 | 29.903 | 28.121 | 0 | 0 | 41.155 | 28.459 | [5 empty] | 0 | 0.48 | 951 | -1.6559 | -1.6492 | -0.0061002 | 0 | -1.6492 | 99.5965
06/30/10 | 15:52 | 0 | 24.921 | 0 | 0 | 0 | 26.892 | 27.591 | 26.051 | 26.363 | 26.99 | 27.591 | 28.508 | 0 | 0 | 38.992 | 35.208 | 29.903 | 28.121 | 0 | 0 | 41.131 | 28.434 | [5 empty] | 0 | 0.529 | 952 | -1.7051 | -1.696 | -0.0080944 | 0 | -1.696 | 99.4654
06/30/10 | 15:53 | 0 | 24.896 | 0 | 0 | 0 | 26.87 | 27.566 | 26.027 | 26.412 | 27.11 | 27.616 | 28.724 | 0 | 0 | 38.992 | 35.232 | 29.903 | 28.121 | 0 | 0 | 41.131 | 28.459 | [5 empty] | 0 | 0.458 | 953 | -1.768 | -1.7558 | -0.010643 | 0 | -1.7558 | 99.3085
06/30/10 | 15:54 | 0 | 24.921 | 0 | 0 | 0 | 26.87 | 27.566 | 26.073 | 26.387 | 27.061 | 27.544 | 28.145 | 0 | 0 | 38.968 | 35.232 | 29.903 | 28.121 | 0 | 0 | 41.155 | 28.459 | [5 empty] | 0 | 0.483 | 954 | -1.5994 | -1.5955 | -0.003811 | 0 | -1.5955 | 99.7569
06/30/10 | 15:55 | 0 | 24.921 | 0 | 0 | 0 | 26.892 | 27.591 | 26.002 | 26.291 | 27.086 | 27.495 | 28.219 | 0 | 0 | 38.944 | 35.232 | 29.903 | 28.121 | 0 | 0 | 41.131 | 28.434 | [5 empty] | 0 | 0.601 | 955 | -1.621 | -1.616 | -0.0046842 | 0 | -1.616 | 99.6944
06/30/10 | 15:56 | 0 | 24.896 | 0 | 0 | 0 | 26.87 | 27.544 | 26.073 | 26.316 | 26.87 | 27.52 | 28.314 | 0 | 0 | 38.968 | 35.208 | 29.928 | 28.121 | 0 | 0 | 41.107 | 28.434 | [5 empty] | 0 | 0.554 | 956 | -1.6486 | -1.6423 | -0.0058052 | 0 | -1.6423 | 99.6166
06/30/10 | 15:57 | 0 | 24.928 | 0 | 0 | 0 | 26.902 | 27.623 | 26.058 | 26.394 | 26.613 | 27.623 | 27.912 | 0 | 0 | 38.976 | 35.239 | 29.96 | 28.152 | 0 | 0 | 41.114 | 28.466 | [5 empty] | 0 | 0.508 | 957 | -1.5316 | -1.531 | -0.0010616 | 0 | -1.531 | 99.9652
06/30/10 | 15:58 | 0 | 24.921 | 0 | 1 | 0 | 26.892 | 27.544 | 26.098 | 26.363 | 26.605 | 27.591 | 28.025 | 0 | 0 | 38.944 | 35.208 | 29.928 | 28.099 | 0 | 0 | 41.059 | 28.459 | [5 empty] | 0 | 0.529 | 958 | -1.5645 | -1.5623 | -0.002395 | 0 | -1.5623 | 99.8619
06/30/10 | 15:59 | 0 | 24.896 | 0 | 0 | 0 | 26.87 | 27.544 | 26.098 | 26.338 | 26.556 | 27.52 | 28 | 0 | 0 | 38.92 | 35.232 | 29.881 | 28.099 | 0 | 0 | 41.083 | 28.434 | [5 empty] | 0 | 0.532 | 959 | -1.5572 | -1.5554 | -0.0021 | 0 | -1.5554 | 99.8844
06/30/10 | 16:00 | 0 | 24.896 | 0 | 0 | 0 | 26.87 | 27.591 | 26.073 | 26.363 | 26.507 | 27.52 | 27.929 | 0 | 0 | 38.944 | 35.208 | 29.928 | 28.099 | 0 | 0 | 41.037 | 28.434 | [5 empty] | 0 | 0.507 | 960 | -1.5365 | -1.5357 | -0.0012622 | 0 | -1.5357 | 99.9494
06/30/10 | 16:01 | 0 | 24.928 | 0 | 0 | 0 | 26.902 | 27.576 | 26.105 | 26.37 | 26.37 | 27.552 | 27.792 | 0 | 0 | 38.93 | 35.215 | 29.913 | 28.13 | 0 | 0 | 41.069 | 28.466 | [5 empty] | 0 | 0.532 | 961 | -1.4966 | -1.4978 | 0.0003544 | 0 | -1.4978 | 100.0799
06/30/10 | 16:02 | 0 | 24.928 | 0 | 0 | 0 | 26.924 | 27.598 | 26.13 | 26.37 | 26.394 | 27.552 | 28.106 | 0 | 0 | 38.928 | 35.215 | 29.889 | 28.13 | 0 | 0 | 41.066 | 28.442 | [5 empty] | 0 | 0.554 | 962 | -1.5881 | -1.5847 | -0.0033508 | 0 | -1.5847 | 99.7905
06/30/10 | 16:03 | 0 | 24.913 | 0 | 0 | 0 | 26.909 | 27.562 | 26.09 | 26.355 | 26.404 | 27.513 | 27.682 | 0 | 0 | 38.868 | 35.201 | 29.898 | 28.116 | 0 | 0 | 41.076 | 28.452 | [5 empty] | 0 | 0.554 | 963 | -1.4646 | -1.4674 | 0.0016524 | 0 | -1.4674 | 100.1898
06/30/10 | 16:04 | 0 | 24.913 | 0 | 0 | 0 | 26.909 | 27.584 | 26.068 | 26.38 | 26.355 | 27.562 | 28.067 | 0 | 0 | 38.913 | 35.201 | 29.898 | 28.091 | 0 | 0 | 41.076 | 28.476 | [5 empty] | 0 | 0.529 | 964 | -1.5767 | -1.5739 | -0.0028906 | 0 | -1.5739 | 99.8246
06/30/10 | 16:05 | 0 | 24.913 | 0 | 0 | 0 | 26.887 | 27.608 | 26.068 | 26.38 | 26.284 | 27.513 | 27.463 | 0 | 0 | 38.913 | 35.201 | 29.945 | 28.091 | 0 | 0 | 41.076 | 28.452 | [5 empty] | 0 | 0.507 | 965 | -1.4008 | -1.4068 | 0.0042366 | 0 | -1.4068 | 100.4235
06/30/10 | 16:06 | 0 | 24.913 | 0 | 0 | 0 | 26.909 | 27.584 | 26.09 | 26.355 | 26.309 | 27.562 | 27.922 | 0 | 0 | 38.937 | 35.201 | 29.92 | 28.116 | 0 | 0 | 41.076 | 28.452 | [5 empty] | 0 | 0.554 | 966 | -1.5345 | -1.5338 | -0.0011796 | 0 | -1.5338 | 99.9559
06/30/10 | 16:07 | 0 | 24.842 | 0 | 0 | 0 | 26.838 | 27.513 | 26.044 | 26.26 | 26.139 | 27.463 | 28.042 | 0 | 0 | 38.844 | 35.155 | 29.898 | 28.042 | 0 | 0 | 40.982 | 28.403 | [5 empty] | 0 | 0.578 | 967 | -1.5694 | -1.567 | -0.0025956 | 0 | -1.567 | 99.8468
06/30/10 | 16:08 | 0 | 24.864 | 0 | 0 | 0 | 26.838 | 27.513 | 26.068 | 26.26 | 26.188 | 27.488 | 28.211 | 0 | 0 | 38.868 | 35.155 | 29.825 | 28.018 | 0 | 0 | 40.982 | 28.381 | [5 empty] | 0 | 0.578 | 968 | -1.6186 | -1.6138 | -0.0045898 | 0 | -1.6138 | 99.7011
06/30/10 | 16:09 | 0 | 24.864 | 0 | 0 | 0 | 26.863 | 27.513 | 26.068 | 26.284 | 26.213 | 27.513 | 28.307 | 0 | 0 | 38.82 | 35.132 | 29.849 | 28.042 | 0 | 0 | 40.982 | 28.403 | [5 empty] | 0 | 0.579 | 969 | -1.6466 | -1.6404 | -0.0057226 | 0 | -1.6404 | 99.6222
06/30/10 | 16:10 | 0 | 24.842 | 0 | 0 | 0 | 26.838 | 27.537 | 26.044 | 26.26 | 26.213 | 27.463 | 28.282 | 0 | 0 | 38.844 | 35.132 | 29.898 | 28.018 | 0 | 0 | 40.982 | 28.381 | [5 empty] | 0 | 0.578 | 970 | -1.6393 | -1.6335 | -0.0054276 | 0 | -1.6335 | 99.6425
06/30/10 | 16:11 | 0 | 24.864 | 0 | 1 | 0 | 26.838 | 27.537 | 26.044 | 26.309 | 26.26 | 27.392 | 28.211 | 0 | 0 | 38.82 | 35.155 | 29.776 | 27.971 | 0 | 0 | 40.935 | 28.403 | [5 empty] | 0 | 0.529 | 971 | -1.6186 | -1.6138 | -0.0045898 | 0 | -1.6138 | 99.7011
06/30/10 | 16:12 | 0 | 24.842 | 0 | 0 | 0 | 26.838 | 27.513 | 26.044 | 26.26 | 26.188 | 27.463 | 27.993 | 0 | 0 | 38.844 | 35.132 | 29.849 | 27.993 | 0 | 0 | 40.935 | 28.403 | [5 empty] | 0 | 0.578 | 972 | -1.5552 | -1.5535 | -0.0020174 | 0 | -1.5535 | 99.8907
06/30/10 | 16:13 | 0 | 24.842 | 0 | 0 | 0 | 26.789 | 27.513 | 26.068 | 26.26 | 25.995 | 27.513 | 27.248 | 0 | 0 | 38.844 | 35.132 | 29.849 | 28.018 | 0 | 0 | 40.958 | 28.403 | [5 empty] | 0 | 0.529 | 973 | -1.3382 | -1.3472 | 0.0067736 | 0 | -1.3472 | 100.6747
06/30/10 | 16:14 | 0 | 24.864 | 0 | 0 | 0 | 26.814 | 27.537 | 26.068 | 26.309 | 25.899 | 27.417 | 26.694 | 0 | 0 | 38.82 | 35.155 | 29.874 | 28.018 | 0 | 0 | 40.982 | 28.427 | [5 empty] | 0 | 0.505 | 974 | -1.1769 | -1.1939 | 0.013311 | 0 | -1.1939 | 101.445
06/30/10 | 16:15 | 0 | 24.842 | 0 | 0 | 0 | 26.814 | 27.537 | 26.044 | 26.309 | 25.754 | 27.463 | 27.007 | 0 | 0 | 38.796 | 35.132 | 29.898 | 27.993 | 0 | 0 | 40.982 | 28.403 | [5 empty] | 0 | 0.505 | 975 | -1.268 | -1.2805 | 0.0096174 | 0 | -1.2805 | 100.9857
06/30/10 | 16:16 | 0 | 24.864 | 0 | 0 | 0 | 26.838 | 27.537 | 26.09 | 26.235 | 25.73 | 27.441 | 27.441 | 0 | 0 | 38.82 | 35.132 | 29.874 | 28.018 | 0 | 0 | 40.958 | 28.427 | [5 empty] | 0 | 0.603 | 976 | -1.3944 | -1.4007 | 0.0044962 | 0 | -1.4007 | 100.4482
06/30/10 | 16:17 | 0 | 24.842 | 0 | 0 | 0 | 26.814 | 27.537 | 26.044 | 26.309 | 25.705 | 27.463 | 27.368 | 0 | 0 | 38.796 | 35.132 | 29.874 | 28.018 | 0 | 0 | 40.935 | 28.403 | [5 empty] | 0 | 0.505 | 977 | -1.3732 | -1.3805 | 0.0053576 | 0 | -1.3805 | 100.5317
06/30/10 | 16:18 | 0 | 24.864 | 0 | 0 | 0 | 26.863 | 27.537 | 26.019 | 26.284 | 25.803 | 27.488 | 27.897 | 0 | 0 | 38.796 | 35.132 | 29.898 | 28.018 | 0 | 0 | 40.935 | 28.427 | [5 empty] | 0 | 0.579 | 978 | -1.5272 | -1.5269 | -0.0008846 | 0 | -1.5269 | 99.9793
06/30/10 | 16:19 | 0 | 24.864 | 0 | 0 | 0 | 26.838 | 27.513 | 26.019 | 26.284 | 25.924 | 27.488 | 27.947 | 0 | 0 | 38.796 | 35.084 | 29.898 | 28.042 | 0 | 0 | 40.911 | 28.403 | [5 empty] | 0 | 0.554 | 979 | -1.5418 | -1.5407 | -0.0014746 | 0 | -1.5407 | 99.9328
06/30/10 | 16:20 | 0 | 24.818 | 0 | 0 | 0 | 26.789 | 27.537 | 26.019 | 26.309 | 25.85 | 27.441 | 27.897 | 0 | 0 | 38.796 | 35.132 | 29.898 | 28.018 | 0 | 0 | 40.935 | 28.403 | [5 empty] | 0 | 0.48 | 980 | -1.5272 | -1.5269 | -0.0008846 | 0 | -1.5269 | 99.9793
06/30/10 | 16:21 | 0 | 24.889 | 0 | 0 | 0 | 26.838 | 27.513 | 26.076 | 26.365 | 25.882 | 27.449 | 28.05 | 0 | 0 | 38.827 | 35.163 | 29.952 | 28.05 | 0 | 0 | 40.966 | 28.459 | [5 empty] | 0 | 0.473 | 981 | -1.5718 | -1.5692 | -0.00269 | 0 | -1.5692 | 99.8397
06/30/10 | 16:22 | 0 | 24.842 | 0 | 0 | 0 | 26.814 | 27.562 | 26.044 | 26.309 | 25.826 | 27.343 | 27.802 | 0 | 0 | 38.796 | 35.132 | 29.849 | 27.993 | 0 | 0 | 40.935 | 28.427 | [5 empty] | 0 | 0.505 | 982 | -1.4995 | -1.5006 | 0.0002364 | 0 | -1.5006 | 100.0701
06/30/10 | 16:23 | 0 | 24.877 | 0 | 0 | 0 | 26.826 | 27.5 | 26.056 | 26.247 | 25.838 | 27.331 | 27.981 | 0 | 0 | 38.76 | 35.12 | 29.862 | 28.005 | 0 | 0 | 40.875 | 28.415 | [5 empty] | 0 | 0.579 | 983 | -1.5517 | -1.5501 | -0.0018758 | 0 | -1.5501 | 99.9016
06/30/10 | 16:24 | 0 | 24.877 | 0 | 1 | 0 | 26.826 | 27.525 | 26.032 | 26.272 | 25.887 | 27.307 | 27.38 | 0 | 0 | 38.784 | 35.12 | 29.862 | 28.005 | 0 | 0 | 40.875 | 28.39 | [5 empty] | 0 | 0.554 | 984 | -1.3767 | -1.3838 | 0.005216 | 0 | -1.3838 | 100.5178
06/30/10 | 16:25 | 0 | 24.882 | 0 | 0 | 0 | 26.831 | 27.579 | 25.963 | 26.301 | 25.818 | 27.385 | 27.434 | 0 | 0 | 38.789 | 35.148 | 29.913 | 28.035 | 0 | 0 | 40.903 | 28.444 | [5 empty] | 0 | 0.53 | 985 | -1.3924 | -1.3987 | 0.0045788 | 0 | -1.3987 | 100.4561
06/30/10 | 16:26 | 0 | 24.882 | 0 | 0 | 0 | 26.806 | 27.579 | 26.036 | 26.326 | 25.867 | 27.41 | 27.939 | 0 | 0 | 38.789 | 35.148 | 29.913 | 28.035 | 0 | 0 | 40.903 | 28.469 | [5 empty] | 0 | 0.48 | 986 | -1.5394 | -1.5385 | -0.0013802 | 0 | -1.5385 | 99.9401
06/30/10 | 16:27 | 0 | 24.852 | 0 | 0 | 0 | 26.801 | 27.525 | 26.032 | 26.247 | 25.982 | 27.331 | 27.91 | 0 | 0 | 38.76 | 35.12 | 29.812 | 27.959 | 0 | 0 | 40.899 | 28.368 | [5 empty] | 0 | 0.554 | 987 | -1.531 | -1.5305 | -0.001038 | 0 | -1.5305 | 99.9671
06/30/10 | 16:28 | 0 | 24.806 | 0 | 0 | 0 | 26.777 | 27.549 | 25.982 | 26.296 | 26.056 | 27.331 | 27.861 | 0 | 0 | 38.736 | 35.096 | 29.908 | 28.005 | 0 | 0 | 40.899 | 28.439 | [5 empty] | 0 | 0.481 | 988 | -1.5167 | -1.5169 | -0.0004598 | 0 | -1.5169 | 100.0133
06/30/10 | 16:29 | 0 | 24.806 | 0 | 0 | 0 | 26.777 | 27.525 | 26.007 | 26.296 | 26.247 | 27.307 | 28.27 | 0 | 0 | 38.76 | 35.12 | 29.908 | 28.005 | 0 | 0 | 40.899 | 28.415 | [5 empty] | 0 | 0.481 | 989 | -1.6358 | -1.6301 | -0.005286 | 0 | -1.6301 | 99.6523
06/30/10 | 16:30 | 0 | 24.882 | 0 | 0 | 0 | 26.855 | 27.554 | 26.036 | 26.301 | 26.35 | 27.36 | 28.133 | 0 | 0 | 38.789 | 35.148 | 29.913 | 28.059 | 0 | 0 | 40.927 | 28.444 | [5 empty] | 0 | 0.554 | 990 | -1.5959 | -1.5922 | -0.0036694 | 0 | -1.5922 | 99.7672
06/30/10 | 16:31 | 0 | 24.877 | 0 | 0 | 0 | 26.826 | 27.525 | 26.032 | 26.296 | 26.392 | 27.307 | 27.645 | 0 | 0 | 38.736 | 35.12 | 29.884 | 28.03 | 0 | 0 | 40.875 | 28.439 | [5 empty] | 0 | 0.53 | 991 | -1.4538 | -1.4571 | 0.002089 | 0 | -1.4571 | 100.2278
06/30/10 | 16:32 | 0 | 24.852 | 0 | 0 | 0 | 26.801 | 27.549 | 26.007 | 26.296 | 26.392 | 27.307 | 27.549 | 0 | 0 | 38.736 | 35.12 | 29.908 | 28.005 | 0 | 0 | 40.829 | 28.439 | [5 empty] | 0 | 0.505 | 992 | -1.4259 | -1.4306 | 0.0032218 | 0 | -1.4306 | 100.3292
06/30/10 | 16:33 | 0 | 24.81 | 0 | 0 | 0 | 26.831 | 27.53 | 26.061 | 26.277 | 26.397 | 27.24 | 27.794 | 0 | 0 | 38.765 | 35.148 | 29.938 | 28.059 | 0 | 0 | 40.834 | 28.444 | [5 empty] | 0 | 0.554 | 993 | -1.4972 | -1.4984 | 0.0003308 | 0 | -1.4984 | 100.0779
06/30/10 | 16:34 | 0 | 24.852 | 0 | 0 | 0 | 26.801 | 27.549 | 26.007 | 26.321 | 26.247 | 27.211 | 27.62 | 0 | 0 | 38.712 | 35.096 | 29.884 | 28.03 | 0 | 0 | 40.781 | 28.415 | [5 empty] | 0 | 0.48 | 994 | -1.4465 | -1.4502 | 0.002384 | 0 | -1.4502 | 100.2538
06/30/10 | 16:35 | 0 | 24.882 | 0 | 0 | 0 | 26.806 | 27.554 | 26.012 | 26.326 | 26.301 | 27.289 | 27.819 | 0 | 0 | 38.765 | 35.124 | 29.913 | 28.059 | 0 | 0 | 40.834 | 28.469 | [5 empty] | 0 | 0.48 | 995 | -1.5045 | -1.5053 | 3.58e-05 | 0 | -1.5053 | 100.0536
06/30/10 | 16:36 | 0 | 24.83 | 0 | 0 | 0 | 26.801 | 27.549 | 26.032 | 26.296 | 26.321 | 27.235 | 27.694 | 0 | 0 | 38.736 | 35.12 | 29.884 | 28.005 | 0 | 0 | 40.829 | 28.415 | [5 empty] | 0 | 0.505 | 996 | -1.4681 | -1.4707 | 0.0015108 | 0 | -1.4707 | 100.1775
06/30/10 | 16:37 | 0 | 24.882 | 0 | 1 | 0 | 26.806 | 27.579 | 26.012 | 26.326 | 26.301 | 27.211 | 27.571 | 0 | 0 | 38.736 | 35.12 | 29.884 | 28.03 | 0 | 0 | 40.829 | 28.415 | [5 empty] | 0 | 0.48 | 997 | -1.4323 | -1.4367 | 0.0029622 | 0 | -1.4367 | 100.3056
06/30/10 | 16:38 | 0 | 24.852 | 0 | 0 | 0 | 26.777 | 27.549 | 26.007 | 26.321 | 26.247 | 27.14 | 27.596 | 0 | 0 | 38.736 | 35.096 | 29.908 | 28.03 | 0 | 0 | 40.829 | 28.39 | [5 empty] | 0 | 0.456 | 998 | -1.4396 | -1.4436 | 0.0026672 | 0 | -1.4436 | 100.2791
06/30/10 | 16:39 | 0 | 24.906 | 0 | 0 | 0 | 26.806 | 27.554 | 26.036 | 26.301 | 26.228 | 27.169 | 27.481 | 0 | 0 | 38.765 | 35.124 | 29.913 | 28.035 | 0 | 0 | 40.858 | 28.444 | [5 empty] | 0 | 0.505 | 999 | -1.4061 | -1.4117 | 0.0040242 | 0 | -1.4117 | 100.4035
06/30/10 | 16:40 | 0 | 24.859 | 0 | 0 | 0 | 26.806 | 27.579 | 26.036 | 26.301 | 26.228 | 27.169 | 27.625 | 0 | 0 | 38.741 | 35.124 | 29.913 | 28.035 | 0 | 0 | 40.834 | 28.444 | [5 empty] | 0 | 0.505 | 1000 | -1.448 | -1.4516 | 0.002325 | 0 | -1.4516 | 100.2486
06/30/10 | 16:41 | 0 | 24.877 | 0 | 0 | 0 | 26.777 | 27.5 | 25.933 | 26.296 | 26.176 | 27.186 | 27.525 | 0 | 0 | 38.712 | 35.12 | 29.908 | 28.005 | 0 | 0 | 40.758 | 28.415 | [5 empty] | 0 | 0.481 | 1001 | -1.4189 | -1.4239 | 0.003505 | 0 | -1.4239 | 100.3552
06/30/10 | 16:42 | 0 | 24.882 | 0 | 0 | 0 | 26.806 | 27.579 | 26.012 | 26.301 | 26.061 | 27.191 | 27.554 | 0 | 0 | 38.72 | 35.124 | 29.913 | 28.035 | 0 | 0 | 40.81 | 28.444 | [5 empty] | 0 | 0.505 | 1002 | -1.4273 | -1.4319 | 0.0031628 | 0 | -1.4319 | 100.3239
06/30/10 | 16:43 | 0 | 24.852 | 0 | 0 | 0 | 26.777 | 27.549 | 25.982 | 26.247 | 26.056 | 27.14 | 27.596 | 0 | 0 | 38.691 | 35.12 | 29.884 | 28.005 | 0 | 0 | 40.758 | 28.439 | [5 empty] | 0 | 0.53 | 1003 | -1.4396 | -1.4436 | 0.0026672 | 0 | -1.4436 | 100.2791
06/30/10 | 16:44 | 0 | 24.906 | 0 | 0 | 0 | 26.806 | 27.53 | 26.012 | 26.301 | 26.157 | 27.169 | 27.745 | 0 | 0 | 38.72 | 35.124 | 29.938 | 28.059 | 0 | 0 | 40.81 | 28.444 | [5 empty] | 0 | 0.505 | 1004 | -1.4829 | -1.4848 | 0.000909 | 0 | -1.4848 | 100.1262
06/30/10 | 16:45 | 0 | 24.852 | 0 | 0 | 0 | 26.777 | 27.525 | 25.958 | 26.296 | 26.032 | 27.191 | 27.625 | 0 | 0 | 38.72 | 35.124 | 29.913 | 28.035 | 0 | 0 | 40.834 | 28.469 | [5 empty] | 0 | 0.481 | 1005 | -1.448 | -1.4516 | 0.002325 | 0 | -1.4516 | 100.2486
06/30/10 | 16:46 | 0 | 24.906 | 0 | 0 | 0 | 26.806 | 27.554 | 25.987 | 26.301 | 26.012 | 27.191 | 27.699 | 0 | 0 | 38.72 | 35.124 | 29.913 | 28.059 | 0 | 0 | 40.786 | 28.444 | [5 empty] | 0 | 0.505 | 1006 | -1.4695 | -1.4721 | 0.0014518 | 0 | -1.4721 | 100.1725
06/30/10 | 16:47 | 0 | 24.906 | 0 | 0 | 0 | 26.806 | 27.579 | 26.012 | 26.326 | 26.108 | 27.24 | 28.01 | 0 | 0 | 38.72 | 35.124 | 29.938 | 28.059 | 0 | 0 | 40.834 | 28.469 | [5 empty] | 0 | 0.48 | 1007 | -1.5601 | -1.5582 | -0.002218 | 0 | -1.5582 | 99.8754
06/30/10 | 16:48 | 0 | 24.859 | 0 | 0 | 0 | 26.831 | 27.554 | 25.987 | 26.301 | 26.132 | 27.216 | 28.084 | 0 | 0 | 38.696 | 35.124 | 29.913 | 28.059 | 0 | 0 | 40.786 | 28.444 | [5 empty] | 0 | 0.53 | 1008 | -1.5817 | -1.5787 | -0.0030912 | 0 | -1.5787 | 99.8097
06/30/10 | 16:49 | 0 | 24.906 | 0 | 1 | 0 | 26.806 | 27.554 | 26.012 | 26.326 | 26.228 | 27.24 | 28.3 | 0 | 0 | 38.72 | 35.124 | 29.962 | 28.059 | 0 | 0 | 40.762 | 28.469 | [5 empty] | 0 | 0.48 | 1009 | -1.6446 | -1.6384 | -0.00564 | 0 | -1.6384 | 99.6279
06/30/10 | 16:50 | 0 | 24.906 | 0 | 0 | 0 | 26.806 | 27.53 | 25.987 | 26.326 | 26.326 | 27.24 | 28.229 | 0 | 0 | 38.72 | 35.124 | 29.913 | 28.084 | 0 | 0 | 40.762 | 28.469 | [5 empty] | 0 | 0.48 | 1010 | -1.6239 | -1.6188 | -0.0048022 | 0 | -1.6188 | 99.6861
06/30/10 | 16:51 | 0 | 24.852 | 0 | 0 | 0 | 26.777 | 27.549 | 26.007 | 26.272 | 26.321 | 27.186 | 28.415 | 0 | 0 | 38.667 | 35.096 | 29.908 | 28.03 | 0 | 0 | 40.734 | 28.39 | [5 empty] | 0 | 0.505 | 1011 | -1.678 | -1.6703 | -0.006997 | 0 | -1.6703 | 99.5366
06/30/10 | 16:52 | 0 | 24.882 | 0 | 0 | 0 | 26.806 | 27.505 | 26.012 | 26.301 | 26.47 | 27.216 | 28.589 | 0 | 0 | 38.72 | 35.124 | 29.938 | 28.084 | 0 | 0 | 40.786 | 28.469 | [5 empty] | 0 | 0.505 | 1012 | -1.7287 | -1.7184 | -0.0090502 | 0 | -1.7184 | 99.4052
06/30/10 | 16:53 | 0 | 24.882 | 0 | 0 | 0 | 26.806 | 27.53 | 25.987 | 26.326 | 26.542 | 27.265 | 28.783 | 0 | 0 | 38.691 | 35.096 | 29.908 | 28.054 | 0 | 0 | 40.734 | 28.415 | [5 empty] | 0 | 0.48 | 1013 | -1.7852 | -1.7721 | -0.011339 | 0 | -1.7721 | 99.2676
06/30/10 | 16:54 | 0 | 24.859 | 0 | 0 | 0 | 26.806 | 27.554 | 26.012 | 26.277 | 26.591 | 27.216 | 28.493 | 0 | 0 | 38.72 | 35.124 | 29.987 | 28.084 | 0 | 0 | 40.786 | 28.469 | [5 empty] | 0 | 0.529 | 1014 | -1.7008 | -1.6919 | -0.0079174 | 0 | -1.6919 | 99.4768
06/30/10 | 16:55 | 0 | 24.882 | 0 | 0 | 0 | 26.806 | 27.53 | 25.987 | 26.326 | 26.591 | 27.265 | 28.204 | 0 | 0 | 38.696 | 35.124 | 29.938 | 28.059 | 0 | 0 | 40.786 | 28.469 | [5 empty] | 0 | 0.48 | 1015 | -1.6166 | -1.6119 | -0.0045072 | 0 | -1.6119 | 99.7069
06/30/10 | 16:56 | 0 | 24.906 | 0 | 0 | 0 | 26.831 | 27.554 | 25.963 | 26.326 | 26.615 | 27.24 | 28.709 | 0 | 0 | 38.696 | 35.124 | 29.938 | 28.084 | 0 | 0 | 40.762 | 28.469 | [5 empty] | 0 | 0.505 | 1016 | -1.7637 | -1.7517 | -0.010466 | 0 | -1.7517 | 99.3191
06/30/10 | 16:57 | 0 | 24.906 | 0 | 0 | 0 | 26.831 | 27.53 | 26.012 | 26.301 | 26.615 | 27.191 | 28.758 | 0 | 0 | 38.696 | 35.124 | 29.938 | 28.084 | 0 | 0 | 40.81 | 28.469 | [5 empty] | 0 | 0.53 | 1017 | -1.7779 | -1.7652 | -0.011044 | 0 | -1.7652 | 99.2848
06/30/10 | 16:58 | 0 | 24.877 | 0 | 0 | 0 | 26.801 | 27.5 | 25.982 | 26.272 | 26.752 | 27.211 | 28.898 | 0 | 0 | 38.643 | 35.096 | 29.884 | 28.054 | 0 | 0 | 40.758 | 28.439 | [5 empty] | 0 | 0.529 | 1018 | -1.8187 | -1.804 | -0.012696 | 0 | -1.804 | 99.19
06/30/10 | 16:59 | 0 | 24.906 | 0 | 0 | 0 | 26.806 | 27.53 | 25.987 | 26.301 | 26.88 | 27.216 | 28.903 | 0 | 0 | 38.696 | 35.124 | 29.962 | 28.059 | 0 | 0 | 40.762 | 28.469 | [5 empty] | 0 | 0.505 | 1019 | -1.8202 | -1.8054 | -0.012755 | 0 | -1.8054 | 99.1867
06/30/10 | 17:00 | 0 | 24.882 | 0 | 0 | 0 | 26.831 | 27.53 | 26.012 | 26.301 | 26.855 | 27.24 | 28.709 | 0 | 0 | 38.672 | 35.124 | 29.962 | 28.108 | 0 | 0 | 40.762 | 28.469 | [5 empty] | 0 | 0.53 | 1020 | -1.7637 | -1.7517 | -0.010466 | 0 | -1.7517 | 99.3191
06/30/10 | 17:01 | 0 | 24.906 | 0 | 0 | 0 | 26.782 | 27.554 | 25.987 | 26.301 | 26.855 | 27.216 | 28.638 | 0 | 0 | 38.696 | 35.124 | 29.913 | 28.108 | 0 | 0 | 40.786 | 28.469 | [5 empty] | 0 | 0.481 | 1021 | -1.743 | -1.732 | -0.0096284 | 0 | -1.732 | 99.3696
06/30/10 | 17:02 | 0 | 24.906 | 0 | 1 | 0 | 26.831 | 27.53 | 26.012 | 26.301 | 26.88 | 27.191 | 28.687 | 0 | 0 | 38.672 | 35.1 | 29.962 | 28.084 | 0 | 0 | 40.765 | 28.469 | [5 empty] | 0 | 0.53 | 1022 | -1.7573 | -1.7456 | -0.010207 | 0 | -1.7456 | 99.3346
06/30/10 | 17:03 | 0 | 24.882 | 0 | 0 | 0 | 26.806 | 27.53 | 25.987 | 26.301 | 26.926 | 27.24 | 28.493 | 0 | 0 | 38.672 | 35.124 | 29.915 | 28.084 | 0 | 0 | 40.786 | 28.469 | [5 empty] | 0 | 0.505 | 1023 | -1.7008 | -1.6919 | -0.0079174 | 0 | -1.6919 | 99.4768
06/30/10 | 17:04 | 0 | 24.906 | 0 | 0 | 0 | 26.806 | 27.554 | 25.987 | 26.252 | 26.806 | 27.191 | 28.278 | 0 | 0 | 38.672 | 35.1 | 29.938 | 28.059 | 0 | 0 | 40.741 | 28.469 | [5 empty] | 0 | 0.554 | 1024 | -1.6382 | -1.6324 | -0.0053804 | 0 | -1.6324 | 99.6457
06/30/10 | 17:05 | 0 | 24.906 | 0 | 0 | 0 | 26.806 | 27.554 | 25.987 | 26.35 | 26.735 | 27.216 | 28.349 | 0 | 0 | 38.672 | 35.124 | 29.962 | 28.059 | 0 | 0 | 40.717 | 28.469 | [5 empty] | 0 | 0.456 | 1025 | -1.6588 | -1.652 | -0.0062182 | 0 | -1.652 | 99.5885
06/30/10 | 17:06 | 0 | 24.882 | 0 | 0 | 0 | 26.831 | 27.505 | 25.987 | 26.301 | 26.782 | 27.191 | 28.229 | 0 | 0 | 38.672 | 35.124 | 29.915 | 28.059 | 0 | 0 | 40.717 | 28.469 | [5 empty] | 0 | 0.53 | 1026 | -1.6239 | -1.6188 | -0.0048022 | 0 | -1.6188 | 99.6861
06/30/10 | 17:07 | 0 | 24.906 | 0 | 0 | 0 | 26.806 | 27.53 | 25.987 | 26.301 | 26.686 | 27.169 | 27.988 | 0 | 0 | 38.672 | 35.124 | 29.938 | 28.059 | 0 | 0 | 40.717 | 28.469 | [5 empty] | 0 | 0.505 | 1027 | -1.5537 | -1.5521 | -0.0019584 | 0 | -1.5521 | 99.8953
06/30/10 | 17:08 | 0 | 24.847 | 0 | 0 | 0 | 26.747 | 27.471 | 25.978 | 26.242 | 26.483 | 27.086 | 27.495 | 0 | 0 | 38.638 | 35.091 | 29.881 | 28 | 0 | 0 | 40.683 | 28.434 | [5 empty] | 0 | 0.505 | 1028 | -1.4101 | -1.4156 | 0.003859 | 0 | -1.4156 | 100.388
06/30/10 | 17:09 | 0 | 24.882 | 0 | 0 | 0 | 26.806 | 27.505 | 25.941 | 26.277 | 26.397 | 27.096 | 27.601 | 0 | 0 | 38.648 | 35.124 | 29.938 | 28.059 | 0 | 0 | 40.717 | 28.469 | [5 empty] | 0 | 0.529 | 1029 | -1.441 | -1.445 | 0.0026082 | 0 | -1.445 | 100.2738
06/30/10 | 17:10 | 0 | 24.882 | 0 | 0 | 0 | 26.782 | 27.53 | 25.963 | 26.277 | 26.35 | 27.12 | 27.625 | 0 | 0 | 38.648 | 35.1 | 29.962 | 28.035 | 0 | 0 | 40.717 | 28.493 | [5 empty] | 0 | 0.505 | 1030 | -1.448 | -1.4516 | 0.002325 | 0 | -1.4516 | 100.2486
06/30/10 | 17:11 | 0 | 24.882 | 0 | 0 | 0 | 26.782 | 27.53 | 25.987 | 26.277 | 26.326 | 27.12 | 27.794 | 0 | 0 | 38.648 | 35.1 | 29.915 | 28.059 | 0 | 0 | 40.717 | 28.493 | [5 empty] | 0 | 0.505 | 1031 | -1.4972 | -1.4984 | 0.0003308 | 0 | -1.4984 | 100.0779
06/30/10 | 17:12 | 0 | 24.882 | 0 | 0 | 0 | 26.806 | 27.53 | 25.916 | 26.277 | 26.326 | 27.145 | 27.579 | 0 | 0 | 38.626 | 35.148 | 29.938 | 28.084 | 0 | 0 | 40.717 | 28.469 | [5 empty] | 0 | 0.529 | 1032 | -1.4346 | -1.4389 | 0.0028678 | 0 | -1.4389 | 100.2971
06/30/10 | 17:13 | 0 | 24.882 | 0 | 0 | 0 | 26.806 | 27.505 | 25.963 | 26.277 | 26.35 | 27.169 | 27.385 | 0 | 0 | 38.578 | 35.124 | 29.866 | 28.059 | 0 | 0 | 40.693 | 28.493 | [5 empty] | 0 | 0.529 | 1033 | -1.3781 | -1.3852 | 0.005157 | 0 | -1.3852 | 100.512
06/30/10 | 17:14 | 0 | 24.882 | 0 | 0 | 0 | 26.782 | 27.505 | 25.963 | 26.277 | 26.326 | 27.169 | 27.579 | 0 | 0 | 38.626 | 35.124 | 29.915 | 28.084 | 0 | 0 | 40.717 | 28.469 | [5 empty] | 0 | 0.505 | 1034 | -1.4346 | -1.4389 | 0.0028678 | 0 | -1.4389 | 100.2971
06/30/10 | 17:15 | 0 | 24.938 | 0 | 1 | 0 | 26.814 | 27.537 | 26.019 | 26.284 | 26.527 | 27.177 | 27.466 | 0 | 0 | 38.679 | 35.155 | 29.994 | 28.091 | 0 | 0 | 40.724 | 28.501 | [5 empty] | 0 | 0.53 | 1035 | -1.4017 | -1.4076 | 0.0042012 | 0 | -1.4076 | 100.4202
06/30/10 | 17:16 | 0 | 24.859 | 0 | 0 | 0 | 26.76 | 27.53 | 25.941 | 26.301 | 26.421 | 27.216 | 27.505 | 0 | 0 | 38.648 | 35.1 | 29.915 | 28.035 | 0 | 0 | 40.717 | 28.493 | [5 empty] | 0 | 0.459 | 1036 | -1.4131 | -1.4184 | 0.003741 | 0 | -1.4184 | 100.3771
06/30/10 | 17:17 | 0 | 24.859 | 0 | 0 | 0 | 26.76 | 27.53 | 25.941 | 26.277 | 26.421 | 27.216 | 27.459 | 0 | 0 | 38.626 | 35.124 | 29.938 | 28.035 | 0 | 0 | 40.717 | 28.493 | [5 empty] | 0 | 0.483 | 1037 | -1.3997 | -1.4057 | 0.0042838 | 0 | -1.4057 | 100.428
06/30/10 | 17:18 | 0 | 24.882 | 0 | 0 | 0 | 26.76 | 27.505 | 25.963 | 26.301 | 26.446 | 27.24 | 27.505 | 0 | 0 | 38.626 | 35.124 | 29.962 | 28.059 | 0 | 0 | 40.717 | 28.493 | [5 empty] | 0 | 0.459 | 1038 | -1.4131 | -1.4184 | 0.003741 | 0 | -1.4184 | 100.3771
06/30/10 | 17:19 | 0 | 24.906 | 0 | 0 | 0 | 26.782 | 27.505 | 25.963 | 26.252 | 26.446 | 27.216 | 27.579 | 0 | 0 | 38.626 | 35.124 | 29.962 | 28.059 | 0 | 0 | 40.693 | 28.493 | [5 empty] | 0 | 0.53 | 1039 | -1.4346 | -1.4389 | 0.0028678 | 0 | -1.4389 | 100.2971
06/30/10 | 17:20 | 0 | 24.882 | 0 | 0 | 0 | 26.806 | 27.505 | 25.987 | 26.23 | 26.421 | 27.24 | 27.41 | 0 | 0 | 38.602 | 35.1 | 29.938 | 28.01 | 0 | 0 | 40.693 | 28.493 | [5 empty] | 0 | 0.576 | 1040 | -1.3854 | -1.3921 | 0.004862 | 0 | -1.3921 | 100.4833
06/30/10 | 17:21 | 0 | 24.882 | 0 | 0 | 0 | 26.806 | 27.481 | 25.987 | 26.252 | 26.372 | 27.265 | 27.481 | 0 | 0 | 38.626 | 35.077 | 29.938 | 28.035 | 0 | 0 | 40.693 | 28.493 | [5 empty] | 0 | 0.554 | 1041 | -1.4061 | -1.4117 | 0.0040242 | 0 | -1.4117 | 100.4035
06/30/10 | 17:22 | 0 | 24.882 | 0 | 0 | 0 | 26.806 | 27.505 | 25.941 | 26.277 | 26.252 | 27.24 | 27.554 | 0 | 0 | 38.602 | 35.1 | 29.962 | 28.035 | 0 | 0 | 40.671 | 28.469 | [5 empty] | 0 | 0.529 | 1042 | -1.4273 | -1.4319 | 0.0031628 | 0 | -1.4319 | 100.3239
06/30/10 | 17:23 | 0 | 24.935 | 0 | 0 | 0 | 26.836 | 27.559 | 25.97 | 26.306 | 26.211 | 27.39 | 27.488 | 0 | 0 | 38.631 | 35.129 | 29.991 | 28.042 | 0 | 0 | 40.676 | 28.523 | [5 empty] | 0 | 0.53 | 1043 | -1.4081 | -1.4137 | 0.0039416 | 0 | -1.4137 | 100.3958
06/30/10 | 17:24 | 0 | 24.94 | 0 | 0 | 0 | 26.865 | 27.564 | 26 | 26.336 | 26.264 | 27.444 | 27.589 | 0 | 0 | 38.66 | 35.158 | 29.996 | 28.094 | 0 | 0 | 40.75 | 28.528 | [5 empty] | 0 | 0.529 | 1044 | -1.4375 | -1.4416 | 0.0027498 | 0 | -1.4416 | 100.2865
06/30/10 | 17:25 | 0 | 24.918 | 0 | 0 | 0 | 26.865 | 27.539 | 26.071 | 26.311 | 26.289 | 27.395 | 27.638 | 0 | 0 | 38.636 | 35.182 | 29.996 | 28.072 | 0 | 0 | 40.75 | 28.523 | [5 empty] | 0 | 0.554 | 1045 | -1.4518 | -1.4552 | 0.0021716 | 0 | -1.4552 | 100.2351
06/30/10 | 17:26 | 0 | 24.889 | 0 | 0 | 0 | 26.836 | 27.51 | 26.017 | 26.282 | 26.09 | 27.343 | 27.559 | 0 | 0 | 38.631 | 35.129 | 29.967 | 28.042 | 0 | 0 | 40.7 | 28.523 | [5 empty] | 0 | 0.554 | 1046 | -1.4288 | -1.4333 | 0.0031038 | 0 | -1.4333 | 100.3185
06/30/10 | 17:27 | 0 | 24.918 | 0 | 1 | 0 | 26.865 | 27.539 | 26.046 | 26.311 | 26.095 | 27.419 | 27.373 | 0 | 0 | 38.66 | 35.158 | 29.996 | 28.072 | 0 | 0 | 40.705 | 28.552 | [5 empty] | 0 | 0.554 | 1047 | -1.3746 | -1.3818 | 0.0052986 | 0 | -1.3818 | 100.5259
06/30/10 | 17:28 | 0 | 24.918 | 0 | 0 | 0 | 26.89 | 27.564 | 26.022 | 26.311 | 26.022 | 27.419 | 27.299 | 0 | 0 | 38.684 | 35.182 | 30.021 | 28.072 | 0 | 0 | 40.681 | 28.552 | [5 empty] | 0 | 0.579 | 1048 | -1.3531 | -1.3614 | 0.0061718 | 0 | -1.3614 | 100.613
06/30/10 | 17:29 | 0 | 24.918 | 0 | 0 | 0 | 26.865 | 27.539 | 26.046 | 26.289 | 26.071 | 27.395 | 27.373 | 0 | 0 | 38.66 | 35.112 | 30.045 | 28.094 | 0 | 0 | 40.657 | 28.552 | [5 empty] | 0 | 0.576 | 1049 | -1.3746 | -1.3818 | 0.0052986 | 0 | -1.3818 | 100.5259
06/30/10 | 17:30 | 0 | 24.889 | 0 | 0 | 0 | 26.836 | 27.51 | 26.041 | 26.306 | 25.992 | 27.365 | 27.125 | 0 | 0 | 38.631 | 35.129 | 29.967 | 28.064 | 0 | 0 | 40.628 | 28.523 | [5 empty] | 0 | 0.53 | 1050 | -1.3024 | -1.3132 | 0.008225 | 0 | -1.3132 | 100.8292
06/30/10 | 17:31 | 0 | 24.889 | 0 | 0 | 0 | 26.811 | 27.535 | 26.017 | 26.306 | 25.921 | 27.319 | 27.079 | 0 | 0 | 38.631 | 35.153 | 29.991 | 28.064 | 0 | 0 | 40.604 | 28.523 | [5 empty] | 0 | 0.505 | 1051 | -1.289 | -1.3005 | 0.0087678 | 0 | -1.3005 | 100.8892
06/30/10 | 17:32 | 0 | 24.864 | 0 | 0 | 0 | 26.811 | 27.51 | 26.041 | 26.26 | 25.946 | 27.319 | 26.811 | 0 | 0 | 38.631 | 35.153 | 29.967 | 28.064 | 0 | 0 | 40.628 | 28.547 | [5 empty] | 0 | 0.551 | 1052 | -1.211 | -1.2263 | 0.01193 | 0 | -1.2263 | 101.2652
06/30/10 | 17:33 | 0 | 24.918 | 0 | 0 | 0 | 26.865 | 27.564 | 26.022 | 26.336 | 25.855 | 27.395 | 26.576 | 0 | 0 | 38.636 | 35.182 | 29.996 | 28.094 | 0 | 0 | 40.657 | 28.552 | [5 empty] | 0 | 0.529 | 1053 | -1.1425 | -1.1612 | 0.014703 | 0 | -1.1612 | 101.6372
06/30/10 | 17:34 | 0 | 24.918 | 0 | 0 | 0 | 26.841 | 27.539 | 26.046 | 26.289 | 25.757 | 27.348 | 26.456 | 0 | 0 | 38.636 | 35.206 | 29.996 | 28.094 | 0 | 0 | 40.633 | 28.552 | [5 empty] | 0 | 0.552 | 1054 | -1.1076 | -1.128 | 0.016119 | 0 | -1.128 | 101.8449
06/30/10 | 17:35 | 0 | 24.894 | 0 | 0 | 0 | 26.841 | 27.539 | 26.046 | 26.336 | 25.735 | 27.395 | 26.191 | 0 | 0 | 38.636 | 35.182 | 30.021 | 28.047 | 0 | 0 | 40.633 | 28.577 | [5 empty] | 0 | 0.505 | 1055 | -1.0304 | -1.0547 | 0.019246 | 0 | -1.0547 | 102.3534
06/30/10 | 17:36 | 0 | 24.94 | 0 | 0 | 0 | 26.865 | 27.564 | 26.071 | 26.36 | 25.637 | 27.348 | 26.166 | 0 | 0 | 38.636 | 35.158 | 30.021 | 28.072 | 0 | 0 | 40.633 | 28.577 | [5 empty] | 0 | 0.505 | 1056 | -1.0231 | -1.0477 | 0.019541 | 0 | -1.0477 | 102.4053
06/30/10 | 17:37 | 0 | 24.918 | 0 | 0 | 0 | 26.841 | 27.539 | 26.071 | 26.289 | 25.541 | 27.395 | 26.144 | 0 | 0 | 38.66 | 35.182 | 30.045 | 28.072 | 0 | 0 | 40.564 | 28.528 | [5 empty] | 0 | 0.552 | 1057 | -1.0167 | -1.0417 | 0.019801 | 0 | -1.0417 | 102.4516
06/30/10 | 17:38 | 0 | 24.918 | 0 | 0 | 0 | 26.841 | 27.539 | 26.095 | 26.311 | 25.492 | 27.395 | 26.071 | 0 | 0 | 38.636 | 35.182 | 30.021 | 28.094 | 0 | 0 | 40.657 | 28.577 | [5 empty] | 0 | 0.53 | 1058 | -0.99548 | -1.0215 | 0.020662 | 0 | -1.0215 | 102.6096
06/30/10 | 17:39 | 0 | 24.864 | 0 | 0 | 0 | 26.789 | 27.535 | 26.041 | 26.306 | 25.512 | 27.414 | 26.017 | 0 | 0 | 38.607 | 35.153 | 30.016 | 28.042 | 0 | 0 | 40.604 | 28.523 | [5 empty] | 0 | 0.483 | 1059 | -0.97975 | -1.0065 | 0.021299 | 0 | -1.0065 | 102.7308
06/30/10 | 17:40 | 0 | 24.864 | 0 | 1 | 0 | 26.811 | 27.51 | 26.09 | 26.306 | 25.536 | 27.414 | 26.017 | 0 | 0 | 38.607 | 35.153 | 29.991 | 28.042 | 0 | 0 | 40.604 | 28.547 | [5 empty] | 0 | 0.505 | 1060 | -0.97975 | -1.0065 | 0.021299 | 0 | -1.0065 | 102.7308
06/30/10 | 17:41 | 0 | 24.918 | 0 | 0 | 0 | 26.865 | 27.564 | 26.095 | 26.336 | 25.612 | 27.468 | 25.975 | 0 | 0 | 38.636 | 35.182 | 30.045 | 28.072 | 0 | 0 | 40.609 | 28.577 | [5 empty] | 0 | 0.529 | 1061 | -0.96752 | -0.99488 | 0.021795 | 0 | -0.99488 | 102.8278
06/30/10 | 17:42 | 0 | 24.894 | 0 | 0 | 0 | 26.819 | 27.539 | 26.071 | 26.289 | 25.47 | 27.468 | 26 | 0 | 0 | 38.612 | 35.158 | 30.021 | 28.069 | 0 | 0 | 40.585 | 28.577 | [5 empty] | 0 | 0.53 | 1062 | -0.9748 | -1.0018 | 0.0215 | 0 | -1.0018 | 102.7698
06/30/10 | 17:43 | 0 | 24.85 | 0 | 0 | 0 | 26.774 | 27.495 | 26.027 | 26.267 | 25.521 | 27.473 | 25.955 | 0 | 0 | 38.569 | 35.115 | 30.001 | 28.025 | 0 | 0 | 40.566 | 28.533 | [5 empty] | 0 | 0.507 | 1063 | -0.9617 | -0.98934 | 0.022031 | 0 | -0.98934 | 102.8749
06/30/10 | 17:44 | 0 | 24.874 | 0 | 0 | 0 | 26.821 | 27.495 | 26.027 | 26.291 | 25.426 | 27.473 | 25.955 | 0 | 0 | 38.593 | 35.139 | 29.977 | 28.025 | 0 | 0 | 40.566 | 28.533 | [5 empty] | 0 | 0.53 | 1064 | -0.9617 | -0.98934 | 0.022031 | 0 | -0.98934 | 102.8749
06/30/10 | 17:45 | 0 | 24.85 | 0 | 0 | 0 | 26.821 | 27.52 | 26.027 | 26.267 | 25.355 | 27.495 | 25.955 | 0 | 0 | 38.569 | 35.115 | 30.001 | 28.025 | 0 | 0 | 40.566 | 28.557 | [5 empty] | 0 | 0.554 | 1065 | -0.9617 | -0.98934 | 0.022031 | 0 | -0.98934 | 102.8749
06/30/10 | 17:46 | 0 | 24.85 | 0 | 0 | 0 | 26.821 | 27.52 | 26.051 | 26.267 | 25.306 | 27.424 | 25.906 | 0 | 0 | 38.593 | 35.139 | 29.952 | 28.003 | 0 | 0 | 40.59 | 28.557 | [5 empty] | 0 | 0.554 | 1066 | -0.94743 | -0.97578 | 0.022609 | 0 | -0.97578 | 102.9927
06/30/10 | 17:47 | 0 | 24.874 | 0 | 0 | 0 | 26.821 | 27.495 | 26.051 | 26.245 | 25.306 | 27.424 | 25.642 | 0 | 0 | 38.593 | 35.139 | 30.026 | 28.025 | 0 | 0 | 40.566 | 28.557 | [5 empty] | 0 | 0.576 | 1067 | -0.87055 | -0.90271 | 0.025724 | 0 | -0.90271 | 103.6937
06/30/10 | 17:48 | 0 | 24.874 | 0 | 0 | 0 | 26.821 | 27.495 | 26.027 | 26.316 | 25.21 | 27.473 | 25.593 | 0 | 0 | 38.569 | 35.139 | 30.026 | 28.025 | 0 | 0 | 40.542 | 28.557 | [5 empty] | 0 | 0.505 | 1068 | -0.85628 | -0.88914 | 0.026303 | 0 | -0.88914 | 103.8376
06/30/10 | 17:49 | 0 | 24.825 | 0 | 0 | 0 | 26.821 | 27.52 | 26.076 | 26.291 | 25.306 | 27.449 | 25.593 | 0 | 0 | 38.593 | 35.139 | 30.001 | 28.025 | 0 | 0 | 40.521 | 28.557 | [5 empty] | 0 | 0.53 | 1069 | -0.85628 | -0.88914 | 0.026303 | 0 | -0.88914 | 103.8376
06/30/10 | 17:50 | 0 | 24.85 | 0 | 0 | 0 | 26.821 | 27.473 | 26.076 | 26.267 | 25.284 | 27.424 | 25.593 | 0 | 0 | 38.569 | 35.139 | 30.026 | 28.05 | 0 | 0 | 40.521 | 28.557 | [5 empty] | 0 | 0.554 | 1070 | -0.85628 | -0.88914 | 0.026303 | 0 | -0.88914 | 103.8376
06/30/10 | 17:51 | 0 | 24.864 | 0 | 0 | 0 | 26.838 | 27.513 | 26.09 | 26.26 | 25.274 | 27.441 | 25.61 | 0 | 0 | 38.61 | 35.132 | 30.041 | 28.042 | 0 | 0 | 40.49 | 28.572 | [5 empty] | 0 | 0.578 | 1071 | -0.86123 | -0.89385 | 0.026102 | 0 | -0.89385 | 103.7871
06/30/10 | 17:52 | 0 | 24.842 | 0 | 1 | 0 | 26.789 | 27.488 | 26.044 | 26.284 | 25.252 | 27.417 | 25.394 | 0 | 0 | 38.538 | 35.108 | 30.018 | 28.018 | 0 | 0 | 40.511 | 28.547 | [5 empty] | 0 | 0.505 | 1072 | -0.79833 | -0.83406 | 0.028651 | 0 | -0.83406 | 104.4751
06/30/10 | 17:53 | 0 | 24.825 | 0 | 0 | 0 | 26.821 | 27.495 | 26.1 | 26.267 | 25.21 | 27.424 | 25.379 | 0 | 0 | 38.545 | 35.139 | 30.001 | 28.025 | 0 | 0 | 40.542 | 28.533 | [5 empty] | 0 | 0.554 | 1073 | -0.79396 | -0.82991 | 0.028828 | 0 | -0.82991 | 104.527
06/30/10 | 17:54 | 0 | 24.818 | 0 | 0 | 0 | 26.789 | 27.488 | 26.068 | 26.213 | 25.178 | 27.343 | 25.323 | 0 | 0 | 38.538 | 35.132 | 30.018 | 28.018 | 0 | 0 | 40.535 | 28.547 | [5 empty] | 0 | 0.576 | 1074 | -0.77766 | -0.81441 | 0.029489 | 0 | -0.81441 | 104.7256
06/30/10 | 17:55 | 0 | 24.793 | 0 | 0 | 0 | 26.789 | 27.488 | 26.09 | 26.235 | 25.154 | 27.319 | 25.178 | 0 | 0 | 38.538 | 35.108 | 30.018 | 27.993 | 0 | 0 | 40.535 | 28.525 | [5 empty] | 0 | 0.554 | 1075 | -0.73543 | -0.77427 | 0.0312 | 0 | -0.77427 | 105.2808
06/30/10 | 17:56 | 0 | 24.818 | 0 | 0 | 0 | 26.765 | 27.488 | 26.068 | 26.235 | 25.083 | 27.319 | 25.083 | 0 | 0 | 38.538 | 35.132 | 29.969 | 28.018 | 0 | 0 | 40.511 | 28.547 | [5 empty] | 0 | 0.53 | 1076 | -0.70777 | -0.74797 | 0.032321 | 0 | -0.74797 | 105.6805
06/30/10 | 17:57 | 0 | 24.825 | 0 | 0 | 0 | 26.821 | 27.52 | 26.076 | 26.291 | 25.139 | 27.375 | 24.97 | 0 | 0 | 38.545 | 35.139 | 30.026 | 28.05 | 0 | 0 | 40.521 | 28.579 | [5 empty] | 0 | 0.53 | 1077 | -0.67486 | -0.7167 | 0.033654 | 0 | -0.7167 | 106.1986
06/30/10 | 17:58 | 0 | 24.793 | 0 | 0 | 0 | 26.814 | 27.463 | 26.09 | 26.26 | 25.083 | 27.272 | 25.058 | 0 | 0 | 38.538 | 35.108 | 30.018 | 28.018 | 0 | 0 | 40.511 | 28.547 | [5 empty] | 0 | 0.554 | 1078 | -0.70049 | -0.74105 | 0.032616 | 0 | -0.74105 | 105.7909
06/30/10 | 17:59 | 0 | 24.818 | 0 | 0 | 0 | 26.789 | 27.488 | 26.115 | 26.26 | 24.985 | 27.297 | 25.058 | 0 | 0 | 38.514 | 35.132 | 29.969 | 28.018 | 0 | 0 | 40.511 | 28.547 | [5 empty] | 0 | 0.529 | 1079 | -0.70049 | -0.74105 | 0.032616 | 0 | -0.74105 | 105.7909
06/30/10 | 18:00 | 0 | 24.793 | 0 | 0 | 0 | 26.814 | 27.488 | 26.068 | 26.284 | 24.985 | 27.272 | 25.058 | 0 | 0 | 38.514 | 35.108 | 29.994 | 28.018 | 0 | 0 | 40.511 | 28.572 | [5 empty] | 0 | 0.53 | 1080 | -0.70049 | -0.74105 | 0.032616 | 0 | -0.74105 | 105.7909
06/30/10 | 18:01 | 0 | 24.793 | 0 | 0 | 0 | 26.789 | 27.513 | 26.09 | 26.309 | 24.913 | 27.223 | 24.938 | 0 | 0 | 38.514 | 35.132 | 30.018 | 28.042 | 0 | 0 | 40.511 | 28.547 | [5 empty] | 0 | 0.48 | 1081 | -0.66555 | -0.70784 | 0.034032 | 0 | -0.70784 | 106.3546
06/30/10 | 18:02 | 0 | 24.801 | 0 | 0 | 0 | 26.821 | 27.52 | 26.122 | 26.316 | 25.065 | 27.231 | 24.97 | 0 | 0 | 38.545 | 35.163 | 30.072 | 28.05 | 0 | 0 | 40.542 | 28.579 | [5 empty] | 0 | 0.505 | 1082 | -0.67486 | -0.7167 | 0.033654 | 0 | -0.7167 | 106.1986
06/30/10 | 18:03 | 0 | 24.793 | 0 | 0 | 0 | 26.814 | 27.488 | 26.068 | 26.284 | 24.913 | 27.223 | 25.009 | 0 | 0 | 38.514 | 35.108 | 30.018 | 28.018 | 0 | 0 | 40.511 | 28.572 | [5 empty] | 0 | 0.53 | 1083 | -0.68622 | -0.72749 | 0.033194 | 0 | -0.72749 | 106.0142
06/30/10 | 18:04 | 0 | 24.793 | 0 | 0 | 0 | 26.789 | 27.513 | 26.09 | 26.284 | 24.842 | 27.199 | 24.913 | 0 | 0 | 38.538 | 35.132 | 29.994 | 28.042 | 0 | 0 | 40.49 | 28.572 | [5 empty] | 0 | 0.505 | 1084 | -0.65827 | -0.70092 | 0.034327 | 0 | -0.70092 | 106.4796
06/30/10 | 18:05 | 0 | 24.793 | 0 | 1 | 0 | 26.814 | 27.488 | 26.115 | 26.284 | 24.962 | 27.223 | 24.985 | 0 | 0 | 38.514 | 35.132 | 30.041 | 28.067 | 0 | 0 | 40.49 | 28.572 | [5 empty] | 0 | 0.53 | 1085 | -0.67923 | -0.72085 | 0.033477 | 0 | -0.72085 | 106.1269
06/30/10 | 18:06 | 0 | 24.761 | 0 | 0 | 0 | 26.757 | 27.481 | 26.012 | 26.252 | 24.832 | 27.142 | 24.931 | 0 | 0 | 38.461 | 35.1 | 30.009 | 28.035 | 0 | 0 | 40.435 | 28.54 | [5 empty] | 0 | 0.505 | 1086 | -0.66351 | -0.7059 | 0.034114 | 0 | -0.7059 | 106.3893
06/30/10 | 18:07 | 0 | 24.793 | 0 | 0 | 0 | 26.814 | 27.488 | 26.115 | 26.284 | 24.864 | 27.174 | 24.962 | 0 | 0 | 38.538 | 35.132 | 30.065 | 28.042 | 0 | 0 | 40.418 | 28.596 | [5 empty] | 0 | 0.53 | 1087 | -0.67253 | -0.71448 | 0.033748 | 0 | -0.71448 | 106.2372
06/30/10 | 18:08 | 0 | 24.818 | 0 | 0 | 0 | 26.838 | 27.488 | 26.068 | 26.309 | 24.842 | 27.174 | 24.842 | 0 | 0 | 38.514 | 35.132 | 30.018 | 28.042 | 0 | 0 | 40.442 | 28.596 | [5 empty] | 0 | 0.529 | 1088 | -0.63759 | -0.68127 | 0.035164 | 0 | -0.68127 | 106.85
06/30/10 | 18:09 | 0 | 24.793 | 0 | 0 | 0 | 26.838 | 27.488 | 26.115 | 26.284 | 24.864 | 27.152 | 24.889 | 0 | 0 | 38.514 | 35.155 | 30.018 | 28.067 | 0 | 0 | 40.442 | 28.596 | [5 empty] | 0 | 0.554 | 1089 | -0.65128 | -0.69428 | 0.03461 | 0 | -0.69428 | 106.6022
06/30/10 | 18:10 | 0 | 24.761 | 0 | 0 | 0 | 26.782 | 27.432 | 26.083 | 26.252 | 24.737 | 27.096 | 24.857 | 0 | 0 | 38.483 | 35.1 | 30.058 | 28.01 | 0 | 0 | 40.435 | 28.564 | [5 empty] | 0 | 0.53 | 1090 | -0.64196 | -0.68542 | 0.034987 | 0 | -0.68542 | 106.7698
06/30/10 | 18:11 | 0 | 24.786 | 0 | 0 | 0 | 26.806 | 27.481 | 26.058 | 26.301 | 24.688 | 27.12 | 24.953 | 0 | 0 | 38.483 | 35.1 | 30.033 | 28.01 | 0 | 0 | 40.435 | 28.564 | [5 empty] | 0 | 0.505 | 1091 | -0.66991 | -0.71199 | 0.033855 | 0 | -0.71199 | 106.2809
06/30/10 | 18:12 | 0 | 24.761 | 0 | 0 | 0 | 26.782 | 27.481 | 26.108 | 26.301 | 24.737 | 27.096 | 24.882 | 0 | 0 | 38.483 | 35.124 | 30.009 | 28.01 | 0 | 0 | 40.435 | 28.589 | [5 empty] | 0 | 0.481 | 1092 | -0.64924 | -0.69234 | 0.034692 | 0 | -0.69234 | 106.6384
06/30/10 | 18:13 | 0 | 24.761 | 0 | 0 | 0 | 26.782 | 27.481 | 26.108 | 26.277 | 24.712 | 27.12 | 24.761 | 0 | 0 | 38.483 | 35.124 | 30.009 | 28.01 | 0 | 0 | 40.459 | 28.589 | [5 empty] | 0 | 0.505 | 1093 | -0.614 | -0.65884 | 0.03612 | 0 | -0.65884 | 107.3032
06/30/10 | 18:14 | 0 | 24.761 | 0 | 0 | 0 | 26.782 | 27.481 | 26.083 | 26.277 | 24.737 | 27.12 | 24.737 | 0 | 0 | 38.507 | 35.124 | 30.033 | 28.035 | 0 | 0 | 40.459 | 28.589 | [5 empty] | 0 | 0.505 | 1094 | -0.60701 | -0.6522 | 0.036403 | 0 | -0.6522 | 107.4442
06/30/10 | 18:15 | 0 | 24.786 | 0 | 0 | 0 | 26.806 | 27.481 | 26.058 | 26.301 | 24.712 | 27.096 | 24.688 | 0 | 0 | 38.483 | 35.124 | 30.033 | 28.035 | 0 | 0 | 40.435 | 28.589 | [5 empty] | 0 | 0.505 | 1095 | -0.59275 | -0.63864 | 0.036982 | 0 | -0.63864 | 107.7424
06/30/10 | 18:16 | 0 | 24.761 | 0 | 0 | 0 | 26.782 | 27.505 | 26.036 | 26.301 | 24.617 | 27.071 | 24.688 | 0 | 0 | 38.507 | 35.146 | 30.033 | 28.01 | 0 | 0 | 40.435 | 28.589 | [5 empty] | 0 | 0.481 | 1096 | -0.59275 | -0.63864 | 0.036982 | 0 | -0.63864 | 107.7424
06/30/10 | 18:17 | 0 | 24.761 | 0 | 1 | 0 | 26.782 | 27.481 | 26.083 | 26.323 | 24.761 | 27.071 | 24.737 | 0 | 0 | 38.483 | 35.124 | 30.033 | 28.035 | 0 | 0 | 40.411 | 28.589 | [5 empty] | 0 | 0.459 | 1097 | -0.60701 | -0.6522 | 0.036403 | 0 | -0.6522 | 107.4442
06/30/10 | 18:18 | 0 | 24.793 | 0 | 0 | 0 | 26.814 | 27.513 | 26.115 | 26.333 | 25.058 | 27.007 | 24.793 | 0 | 0 | 38.514 | 35.155 | 30.065 | 28.067 | 0 | 0 | 40.418 | 28.621 | [5 empty] | 0 | 0.481 | 1098 | -0.62332 | -0.6677 | 0.035743 | 0 | -0.6677 | 107.12
06/30/10 | 18:19 | 0 | 24.707 | 0 | 0 | 0 | 26.752 | 27.476 | 26.054 | 26.294 | 24.828 | 27.017 | 24.781 | 0 | 0 | 38.454 | 35.096 | 29.979 | 28.005 | 0 | 0 | 40.382 | 28.584 | [5 empty] | 0 | 0.458 | 1099 | -0.61983 | -0.66438 | 0.035884 | 0 | -0.66438 | 107.1881
06/30/10 | 18:20 | 0 | 24.737 | 0 | 0 | 0 | 26.782 | 27.481 | 26.108 | 26.323 | 24.737 | 26.976 | 24.857 | 0 | 0 | 38.461 | 35.124 | 30.033 | 28.059 | 0 | 0 | 40.411 | 28.613 | [5 empty] | 0 | 0.459 | 1100 | -0.64196 | -0.68542 | 0.034987 | 0 | -0.68542 | 106.7698
06/30/10 | 18:21 | 0 | 24.761 | 0 | 0 | 0 | 26.782 | 27.505 | 26.108 | 26.301 | 24.857 | 26.976 | 24.882 | 0 | 0 | 38.461 | 35.124 | 30.058 | 28.059 | 0 | 0 | 40.411 | 28.613 | [5 empty] | 0 | 0.481 | 1101 | -0.64924 | -0.69234 | 0.034692 | 0 | -0.69234 | 106.6384
06/30/10 | 18:22 | 0 | 24.732 | 0 | 0 | 0 | 26.777 | 27.427 | 26.078 | 26.247 | 24.781 | 26.946 | 24.756 | 0 | 0 | 38.454 | 35.096 | 30.004 | 28.03 | 0 | 0 | 40.406 | 28.584 | [5 empty] | 0 | 0.53 | 1102 | -0.61255 | -0.65746 | 0.036179 | 0 | -0.65746 | 107.3323
06/30/10 | 18:23 | 0 | 24.761 | 0 | 0 | 0 | 26.831 | 27.481 | 26.083 | 26.323 | 24.832 | 27 | 24.81 | 0 | 0 | 38.461 | 35.124 | 30.033 | 28.084 | 0 | 0 | 40.435 | 28.638 | [5 empty] | 0 | 0.508 | 1103 | -0.62827 | -0.67241 | 0.035542 | 0 | -0.67241 | 107.025
06/30/10 | 18:24 | 0 | 24.756 | 0 | 0 | 0 | 26.777 | 27.451 | 26.103 | 26.272 | 24.828 | 26.946 | 24.707 | 0 | 0 | 38.409 | 35.117 | 30.004 | 28.03 | 0 | 0 | 40.382 | 28.584 | [5 empty] | 0 | 0.505 | 1104 | -0.59828 | -0.6439 | 0.036757 | 0 | -0.6439 | 107.6251
06/30/10 | 18:25 | 0 | 24.786 | 0 | 0 | 0 | 26.831 | 27.505 | 26.108 | 26.323 | 24.641 | 26.976 | 24.786 | 0 | 0 | 38.461 | 35.1 | 30.058 | 28.059 | 0 | 0 | 40.411 | 28.638 | [5 empty] | 0 | 0.508 | 1105 | -0.62128 | -0.66576 | 0.035825 | 0 | -0.66576 | 107.1596
06/30/10 | 18:26 | 0 | 24.761 | 0 | 0 | 0 | 26.831 | 27.481 | 26.132 | 26.323 | 24.761 | 26.976 | 24.832 | 0 | 0 | 38.461 | 35.146 | 30.058 | 28.059 | 0 | 0 | 40.363 | 28.638 | [5 empty] | 0 | 0.508 | 1106 | -0.63468 | -0.6785 | 0.035282 | 0 | -0.6785 | 106.9042
06/30/10 | 18:27 | 0 | 24.756 | 0 | 0 | 0 | 26.801 | 27.451 | 26.054 | 26.272 | 24.781 | 26.873 | 24.732 | 0 | 0 | 38.433 | 35.096 | 30.053 | 28.03 | 0 | 0 | 40.334 | 28.631 | [5 empty] | 0 | 0.529 | 1107 | -0.60556 | -0.65082 | 0.036462 | 0 | -0.65082 | 107.474
06/30/10 | 18:28 | 0 | 24.707 | 0 | 0 | 0 | 26.752 | 27.5 | 26.054 | 26.318 | 24.781 | 26.946 | 24.683 | 0 | 0 | 38.433 | 35.072 | 30.053 | 28.054 | 0 | 0 | 40.358 | 28.609 | [5 empty] | 0 | 0.434 | 1108 | -0.59129 | -0.63725 | 0.037041 | 0 | -0.63725 | 107.7737
06/30/10 | 18:29 | 0 | 24.732 | 0 | 0 | 0 | 26.801 | 27.476 | 26.078 | 26.294 | 24.852 | 26.897 | 24.636 | 0 | 0 | 38.409 | 35.096 | 30.028 | 28.054 | 0 | 0 | 40.358 | 28.609 | [5 empty] | 0 | 0.507 | 1109 | -0.5776 | -0.62424 | 0.037595 | 0 | -0.62424 | 108.075
06/30/10 | 18:30 | 0 | 24.732 | 0 | 1 | 0 | 26.777 | 27.476 | 26.078 | 26.294 | 24.828 | 26.897 | 24.636 | 0 | 0 | 38.409 | 35.096 | 30.028 | 28.054 | 0 | 0 | 40.334 | 28.609 | [5 empty] | 0 | 0.483 | 1110 | -0.5776 | -0.62424 | 0.037595 | 0 | -0.62424 | 108.075
06/30/10 | 18:31 | 0 | 24.732 | 0 | 0 | 0 | 26.752 | 27.476 | 26.078 | 26.318 | 24.683 | 26.897 | 24.563 | 0 | 0 | 38.409 | 35.096 | 30.077 | 28.054 | 0 | 0 | 40.358 | 28.631 | [5 empty] | 0 | 0.434 | 1111 | -0.55635 | -0.60404 | 0.038457 | 0 | -0.60404 | 108.5725
06/30/10 | 18:32 | 0 | 24.732 | 0 | 0 | 0 | 26.801 | 27.476 | 26.127 | 26.294 | 24.732 | 26.848 | 24.612 | 0 | 0 | 38.433 | 35.096 | 30.077 | 28.03 | 0 | 0 | 40.358 | 28.631 | [5 empty] | 0 | 0.507 | 1112 | -0.57061 | -0.6176 | 0.037878 | 0 | -0.6176 | 108.2345
06/30/10 | 18:33 | 0 | 24.756 | 0 | 0 | 0 | 26.801 | 27.5 | 26.078 | 26.343 | 24.877 | 26.922 | 24.587 | 0 | 0 | 38.409 | 35.096 | 30.077 | 28.03 | 0 | 0 | 40.382 | 28.631 | [5 empty] | 0 | 0.458 | 1113 | -0.56333 | -0.61068 | 0.038173 | 0 | -0.61068 | 108.4048
06/30/10 | 18:34 | 0 | 24.7 | 0 | 0 | 0 | 26.77 | 27.419 | 26.095 | 26.262 | 24.845 | 26.816 | 24.482 | 0 | 0 | 38.378 | 35.065 | 30.07 | 27.998 | 0 | 0 | 40.327 | 28.599 | [5 empty] | 0 | 0.508 | 1114 | -0.53276 | -0.58162 | 0.039412 | 0 | -0.58162 | 109.171
06/30/10 | 18:35 | 0 | 24.707 | 0 | 0 | 0 | 26.801 | 27.476 | 26.103 | 26.294 | 24.612 | 26.873 | 24.636 | 0 | 0 | 38.433 | 35.096 | 30.053 | 28.054 | 0 | 0 | 40.358 | 28.655 | [5 empty] | 0 | 0.507 | 1115 | -0.5776 | -0.62424 | 0.037595 | 0 | -0.62424 | 108.075
06/30/10 | 18:36 | 0 | 24.707 | 0 | 0 | 0 | 26.752 | 27.427 | 26.103 | 26.294 | 24.732 | 26.848 | 24.612 | 0 | 0 | 38.409 | 35.096 | 30.077 | 28.054 | 0 | 0 | 40.358 | 28.655 | [5 empty] | 0 | 0.458 | 1116 | -0.57061 | -0.6176 | 0.037878 | 0 | -0.6176 | 108.2345
06/30/10 | 18:37 | 0 | 24.676 | 0 | 0 | 0 | 26.745 | 27.468 | 26.071 | 26.287 | 24.7 | 26.816 | 24.46 | 0 | 0 | 38.401 | 35.065 | 30.021 | 28.023 | 0 | 0 | 40.303 | 28.599 | [5 empty] | 0 | 0.458 | 1117 | -0.52635 | -0.57553 | 0.039672 | 0 | -0.57553 | 109.3428
06/30/10 | 18:38 | 0 | 24.676 | 0 | 0 | 0 | 26.745 | 27.49 | 26.046 | 26.311 | 24.725 | 26.841 | 24.531 | 0 | 0 | 38.378 | 35.065 | 30.045 | 28.023 | 0 | 0 | 40.327 | 28.599 | [5 empty] | 0 | 0.434 | 1118 | -0.54703 | -0.59518 | 0.038834 | 0 | -0.59518 | 108.8028
06/30/10 | 18:39 | 0 | 24.725 | 0 | 0 | 0 | 26.745 | 27.444 | 26.071 | 26.311 | 24.725 | 26.841 | 24.627 | 0 | 0 | 38.401 | 35.065 | 30.045 | 28.023 | 0 | 0 | 40.351 | 28.623 | [5 empty] | 0 | 0.434 | 1119 | -0.57498 | -0.62175 | 0.037701 | 0 | -0.62175 | 108.1344
06/30/10 | 18:40 | 0 | 24.7 | 0 | 0 | 0 | 26.745 | 27.419 | 26.071 | 26.262 | 24.7 | 26.794 | 24.46 | 0 | 0 | 38.378 | 35.086 | 30.021 | 28.023 | 0 | 0 | 40.375 | 28.623 | [5 empty] | 0 | 0.483 | 1120 | -0.52635 | -0.57553 | 0.039672 | 0 | -0.57553 | 109.3428
06/30/10 | 18:41 | 0 | 24.7 | 0 | 0 | 0 | 26.77 | 27.444 | 26.046 | 26.311 | 24.651 | 26.816 | 24.46 | 0 | 0 | 38.378 | 35.065 | 30.07 | 28.023 | 0 | 0 | 40.375 | 28.648 | [5 empty] | 0 | 0.459 | 1121 | -0.52635 | -0.57553 | 0.039672 | 0 | -0.57553 | 109.3428
06/30/10 | 18:42 | 0 | 24.7 | 0 | 0 | 0 | 26.721 | 27.468 | 26.046 | 26.311 | 24.506 | 26.816 | 24.411 | 0 | 0 | 38.375 | 35.086 | 30.045 | 28.023 | 0 | 0 | 40.351 | 28.648 | [5 empty] | 0 | 0.41 | 1122 | -0.51208 | -0.56196 | 0.04025 | 0 | -0.56196 | 109.7409
06/30/10 | 18:43 | 0 | 24.7 | 0 | 1 | 0 | 26.745 | 27.49 | 26.046 | 26.262 | 24.627 | 26.745 | 24.34 | 0 | 0 | 38.375 | 35.062 | 30.068 | 28.023 | 0 | 0 | 40.351 | 28.648 | [5 empty] | 0 | 0.483 | 1123 | -0.49141 | -0.54231 | 0.041088 | 0 | -0.54231 | 110.3588
06/30/10 | 18:44 | 0 | 24.7 | 0 | 0 | 0 | 26.745 | 27.49 | 26.022 | 26.311 | 24.506 | 26.721 | 24.121 | 0 | 0 | 38.375 | 35.086 | 30.068 | 28.023 | 0 | 0 | 40.351 | 28.648 | [5 empty] | 0 | 0.434 | 1124 | -0.42764 | -0.48169 | 0.043672 | 0 | -0.48169 | 112.6411
06/30/10 | 18:45 | 0 | 24.725 | 0 | 0 | 0 | 26.77 | 27.468 | 26.071 | 26.311 | 24.435 | 26.794 | 24.217 | 0 | 0 | 38.375 | 35.086 | 30.068 | 28.023 | 0 | 0 | 40.327 | 28.648 | [5 empty] | 0 | 0.459 | 1125 | -0.45559 | -0.50827 | 0.042539 | 0 | -0.50827 | 111.562
06/30/10 | 18:46 | 0 | 24.693 | 0 | 0 | 0 | 26.713 | 27.437 | 26.039 | 26.23 | 24.403 | 26.713 | 24.185 | 0 | 0 | 38.344 | 35.055 | 30.06 | 27.991 | 0 | 0 | 40.296 | 28.616 | [5 empty] | 0 | 0.483 | 1126 | -0.44627 | -0.49941 | 0.042917 | 0 | -0.49941 | 111.9066
06/30/10 | 18:47 | 0 | 24.668 | 0 | 0 | 0 | 26.738 | 27.437 | 26.039 | 26.255 | 24.403 | 26.784 | 24.234 | 0 | 0 | 38.344 | 35.055 | 30.036 | 28.013 | 0 | 0 | 40.296 | 28.616 | [5 empty] | 0 | 0.483 | 1127 | -0.46054 | -0.51297 | 0.042339 | 0 | -0.51297 | 111.3845
06/30/10 | 18:48 | 0 | 24.668 | 0 | 0 | 0 | 26.738 | 27.437 | 26.039 | 26.23 | 24.499 | 26.784 | 24.065 | 0 | 0 | 38.344 | 35.055 | 30.06 | 28.013 | 0 | 0 | 40.296 | 28.616 | [5 empty] | 0 | 0.508 | 1128 | -0.41133 | -0.46619 | 0.044333 | 0 | -0.46619 | 113.3383
06/30/10 | 18:49 | 0 | 24.693 | 0 | 0 | 0 | 26.738 | 27.459 | 26.014 | 26.304 | 24.573 | 26.809 | 24.09 | 0 | 0 | 38.344 | 35.055 | 30.06 | 28.013 | 0 | 0 | 40.296 | 28.616 | [5 empty] | 0 | 0.434 | 1129 | -0.41861 | -0.47311 | 0.044038 | 0 | -0.47311 | 113.0203
06/30/10 | 18:50 | 0 | 24.693 | 0 | 0 | 0 | 26.713 | 27.437 | 26.039 | 26.279 | 24.573 | 26.904 | 23.994 | 0 | 0 | 38.368 | 35.031 | 30.036 | 28.013 | 0 | 0 | 40.272 | 28.64 | [5 empty] | 0 | 0.434 | 1130 | -0.39065 | -0.44654 | 0.045171 | 0 | -0.44654 | 114.3059
06/30/10 | 18:51 | 0 | 24.668 | 0 | 0 | 0 | 26.738 | 27.459 | 25.99 | 26.279 | 24.308 | 26.929 | 24.018 | 0 | 0 | 38.344 | 35.055 | 30.06 | 28.013 | 0 | 0 | 40.224 | 28.616 | [5 empty] | 0 | 0.459 | 1131 | -0.39764 | -0.45318 | 0.044888 | 0 | -0.45318 | 113.9676
06/30/10 | 18:52 | 0 | 24.668 | 0 | 0 | 0 | 26.738 | 27.459 | 26.014 | 26.255 | 24.354 | 26.929 | 23.92 | 0 | 0 | 38.344 | 35.079 | 30.085 | 28.013 | 0 | 0 | 40.248 | 28.616 | [5 empty] | 0 | 0.483 | 1132 | -0.3691 | -0.42606 | 0.046044 | 0 | -0.42606 | 115.4298
06/30/10 | 18:53 | 0 | 24.668 | 0 | 0 | 0 | 26.713 | 27.459 | 26.063 | 26.279 | 24.234 | 26.978 | 23.969 | 0 | 0 | 38.344 | 35.055 | 30.085 | 28.013 | 0 | 0 | 40.272 | 28.64 | [5 empty] | 0 | 0.434 | 1133 | -0.38337 | -0.43962 | 0.045466 | 0 | -0.43962 | 114.6715
06/30/10 | 18:54 | 0 | 24.668 | 0 | 0 | 0 | 26.738 | 27.437 | 26.063 | 26.255 | 24.259 | 26.953 | 23.994 | 0 | 0 | 38.344 | 35.055 | 30.036 | 28.013 | 0 | 0 | 40.272 | 28.64 | [5 empty] | 0 | 0.483 | 1134 | -0.39065 | -0.44654 | 0.045171 | 0 | -0.44654 | 114.3059
06/30/10 | 18:55 | 0 | 24.639 | 0 | 1 | 0 | 26.708 | 27.429 | 25.985 | 26.274 | 24.278 | 26.973 | 23.915 | 0 | 0 | 38.294 | 35.026 | 30.055 | 27.983 | 0 | 0 | 40.243 | 28.611 | [5 empty] | 0 | 0.434 | 1135 | -0.36765 | -0.42467 | 0.046103 | 0 | -0.42467 | 115.5105
06/30/10 | 18:56 | 0 | 24.693 | 0 | 0 | 0 | 26.738 | 27.483 | 26.039 | 26.304 | 24.139 | 27.003 | 23.874 | 0 | 0 | 38.344 | 35.079 | 30.085 | 28.013 | 0 | 0 | 40.296 | 28.64 | [5 empty] | 0 | 0.434 | 1136 | -0.35571 | -0.41332 | 0.046587 | 0 | -0.41332 | 116.1971
06/30/10 | 18:57 | 0 | 24.717 | 0 | 0 | 0 | 26.738 | 27.483 | 26.014 | 26.304 | 24.065 | 27.027 | 23.92 | 0 | 0 | 38.322 | 35.079 | 30.109 | 28.037 | 0 | 0 | 40.272 | 28.64 | [5 empty] | 0 | 0.434 | 1137 | -0.3691 | -0.42606 | 0.046044 | 0 | -0.42606 | 115.4298
06/30/10 | 18:58 | 0 | 24.668 | 0 | 0 | 0 | 26.738 | 27.437 | 26.014 | 26.279 | 24.308 | 27.027 | 23.825 | 0 | 0 | 38.344 | 35.079 | 30.109 | 28.013 | 0 | 0 | 40.272 | 28.665 | [5 empty] | 0 | 0.459 | 1138 | -0.34144 | -0.39976 | 0.047165 | 0 | -0.39976 | 117.0806
06/30/10 | 18:59 | 0 | 24.663 | 0 | 0 | 0 | 26.733 | 27.429 | 26.056 | 26.25 | 24.205 | 26.973 | 23.891 | 0 | 0 | 38.294 | 35.05 | 30.031 | 27.983 | 0 | 0 | 40.219 | 28.636 | [5 empty] | 0 | 0.483 | 1139 | -0.36066 | -0.41803 | 0.046386 | 0 | -0.41803 | 115.9069
06/30/10 | 19:00 | 0 | 24.663 | 0 | 0 | 0 | 26.708 | 27.454 | 26.009 | 26.225 | 24.06 | 26.924 | 23.869 | 0 | 0 | 38.27 | 35.074 | 30.055 | 28.008 | 0 | 0 | 40.243 | 28.636 | [5 empty] | 0 | 0.483 | 1140 | -0.35425 | -0.41194 | 0.046646 | 0 | -0.41194 | 116.284
06/30/10 | 19:01 | 0 | 24.693 | 0 | 0 | 0 | 26.762 | 27.459 | 26.039 | 26.304 | 24.308 | 27.003 | 23.754 | 0 | 0 | 38.322 | 35.079 | 30.085 | 28.037 | 0 | 0 | 40.248 | 28.665 | [5 empty] | 0 | 0.458 | 1141 | -0.32076 | -0.38011 | 0.048003 | 0 | -0.38011 | 118.5003
06/30/10 | 19:02 | 0 | 24.663 | 0 | 0 | 0 | 26.733 | 27.429 | 26.056 | 26.25 | 24.134 | 26.973 | 23.771 | 0 | 0 | 38.318 | 35.05 | 30.033 | 27.983 | 0 | 0 | 40.222 | 28.636 | [5 empty] | 0 | 0.483 | 1142 | -0.32572 | -0.38481 | 0.047802 | 0 | -0.38481 | 118.1439
06/30/10 | 19:03 | 0 | 24.673 | 0 | 0 | 0 | 26.718 | 27.463 | 26.044 | 26.235 | 24.166 | 26.958 | 23.756 | 0 | 0 | 38.351 | 35.06 | 30.114 | 28.018 | 0 | 0 | 40.255 | 28.67 | [5 empty] | 0 | 0.483 | 1143 | -0.32135 | -0.38066 | 0.047979 | 0 | -0.38066 | 118.4578
06/30/10 | 19:04 | 0 | 24.673 | 0 | 0 | 0 | 26.743 | 27.439 | 26.068 | 26.235 | 24.07 | 26.983 | 23.781 | 0 | 0 | 38.327 | 35.084 | 30.065 | 28.018 | 0 | 0 | 40.231 | 28.67 | [5 empty] | 0 | 0.508 | 1144 | -0.32863 | -0.38758 | 0.047684 | 0 | -0.38758 | 117.9394
06/30/10 | 19:05 | 0 | 24.673 | 0 | 0 | 0 | 26.765 | 27.463 | 26.068 | 26.26 | 24.166 | 27.007 | 23.756 | 0 | 0 | 38.303 | 35.084 | 30.065 | 28.018 | 0 | 0 | 40.255 | 28.645 | [5 empty] | 0 | 0.505 | 1145 | -0.32135 | -0.38066 | 0.047979 | 0 | -0.38066 | 118.4578
06/30/10 | 19:06 | 0 | 24.649 | 0 | 0 | 0 | 26.743 | 27.439 | 26.044 | 26.26 | 24.119 | 26.983 | 23.734 | 0 | 0 | 38.327 | 35.108 | 30.114 | 28.018 | 0 | 0 | 40.231 | 28.67 | [5 empty] | 0 | 0.483 | 1146 | -0.31494 | -0.37457 | 0.048239 | 0 | -0.37457 | 118.9338
06/30/10 | 19:07 | 0 | 24.673 | 0 | 0 | 0 | 26.718 | 27.488 | 26.044 | 26.26 | 24.045 | 26.983 | 23.66 | 0 | 0 | 38.279 | 35.108 | 30.09 | 28.018 | 0 | 0 | 40.255 | 28.67 | [5 empty] | 0 | 0.458 | 1147 | -0.29339 | -0.35409 | 0.049112 | 0 | -0.35409 | 120.6877
06/30/10 | 19:08 | 0 | 24.673 | 0 | 1 | 0 | 26.743 | 27.463 | 26.09 | 26.26 | 23.83 | 26.934 | 23.611 | 0 | 0 | 38.327 | 35.06 | 30.065 | 28.018 | 0 | 0 | 40.255 | 28.645 | [5 empty] | 0 | 0.483 | 1148 | -0.27912 | -0.34052 | 0.04969 | 0 | -0.34052 | 121.998
06/30/10 | 19:09 | 0 | 24.644 | 0 | 0 | 0 | 26.713 | 27.434 | 26.039 | 26.23 | 23.969 | 26.953 | 23.631 | 0 | 0 | 38.299 | 35.055 | 30.06 | 27.988 | 0 | 0 | 40.203 | 28.663 | [5 empty] | 0 | 0.483 | 1149 | -0.28495 | -0.34606 | 0.049454 | 0 | -0.34606 | 121.4473
06/30/10 | 19:10 | 0 | 24.619 | 0 | 0 | 0 | 26.713 | 27.459 | 26.014 | 26.255 | 23.8 | 26.978 | 23.486 | 0 | 0 | 38.275 | 35.055 | 30.085 | 27.988 | 0 | 0 | 40.203 | 28.64 | [5 empty] | 0 | 0.458 | 1150 | -0.24272 | -0.30592 | 0.051165 | 0 | -0.30592 | 126.0385
06/30/10 | 19:11 | 0 | 24.673 | 0 | 0 | 0 | 26.743 | 27.488 | 26.044 | 26.26 | 24.094 | 26.958 | 23.491 | 0 | 0 | 38.327 | 35.084 | 30.139 | 28.018 | 0 | 0 | 40.255 | 28.67 | [5 empty] | 0 | 0.483 | 1151 | -0.24418 | -0.30731 | 0.051106 | 0 | -0.30731 | 125.8538
06/30/10 | 19:12 | 0 | 24.644 | 0 | 0 | 0 | 26.735 | 27.459 | 26.039 | 26.255 | 23.969 | 26.978 | 23.44 | 0 | 0 | 38.275 | 35.079 | 30.109 | 27.988 | 0 | 0 | 40.203 | 28.64 | [5 empty] | 0 | 0.48 | 1152 | -0.22933 | -0.29319 | 0.051708 | 0 | -0.29319 | 127.8483
06/30/10 | 19:13 | 0 | 24.698 | 0 | 0 | 0 | 26.765 | 27.488 | 26.044 | 26.309 | 23.974 | 27.007 | 23.516 | 0 | 0 | 38.327 | 35.108 | 30.139 | 28.042 | 0 | 0 | 40.255 | 28.692 | [5 empty] | 0 | 0.456 | 1153 | -0.25146 | -0.31423 | 0.050811 | 0 | -0.31423 | 124.9621
06/30/10 | 19:14 | 0 | 24.668 | 0 | 0 | 0 | 26.735 | 27.459 | 25.99 | 26.279 | 23.8 | 26.953 | 23.44 | 0 | 0 | 38.275 | 35.055 | 30.109 | 27.988 | 0 | 0 | 40.203 | 28.663 | [5 empty] | 0 | 0.456 | 1154 | -0.22933 | -0.29319 | 0.051708 | 0 | -0.29319 | 127.8483
06/30/10 | 19:15 | 0 | 24.644 | 0 | 0 | 0 | 26.713 | 27.459 | 26.039 | 26.279 | 23.871 | 27 | 23.56 | 0 | 0 | 38.275 | 35.079 | 30.109 | 27.988 | 0 | 0 | 40.179 | 28.687 | [5 empty] | 0 | 0.434 | 1155 | -0.26427 | -0.32641 | 0.050292 | 0 | -0.32641 | 123.5121
06/30/10 | 19:16 | 0 | 24.668 | 0 | 0 | 0 | 26.713 | 27.483 | 26.014 | 26.279 | 23.945 | 26.904 | 23.391 | 0 | 0 | 38.251 | 35.055 | 30.085 | 27.988 | 0 | 0 | 40.203 | 28.687 | [5 empty] | 0 | 0.434 | 1156 | -0.21506 | -0.27963 | 0.052286 | 0 | -0.27963 | 130.0241
06/30/10 | 19:17 | 0 | 24.644 | 0 | 0 | 0 | 26.735 | 27.434 | 26.039 | 26.279 | 23.969 | 27 | 23.462 | 0 | 0 | 38.275 | 35.055 | 30.109 | 27.988 | 0 | 0 | 40.203 | 28.663 | [5 empty] | 0 | 0.456 | 1157 | -0.23573 | -0.29928 | 0.051448 | 0 | -0.29928 | 126.9571
06/30/10 | 19:18 | 0 | 24.587 | 0 | 0 | 0 | 26.735 | 27.483 | 26.085 | 26.255 | 23.8 | 26.953 | 23.415 | 0 | 0 | 38.275 | 35.079 | 30.085 | 28.013 | 0 | 0 | 40.179 | 28.687 | [5 empty] | 0 | 0.48 | 1158 | -0.22205 | -0.28627 | 0.052003 | 0 | -0.28627 | 128.9235
06/30/10 | 19:19 | 0 | 24.612 | 0 | 0 | 0 | 26.703 | 27.427 | 25.982 | 26.247 | 23.648 | 26.946 | 23.31 | 0 | 0 | 38.244 | 35.024 | 30.077 | 27.956 | 0 | 0 | 40.172 | 28.655 | [5 empty] | 0 | 0.456 | 1159 | -0.19147 | -0.25721 | 0.053242 | 0 | -0.25721 | 134.3319
06/30/10 | 19:20 | 0 | 24.636 | 0 | 1 | 0 | 26.703 | 27.427 | 26.007 | 26.198 | 23.624 | 26.922 | 23.239 | 0 | 0 | 38.244 | 35.048 | 30.102 | 27.956 | 0 | 0 | 40.172 | 28.655 | [5 empty] | 0 | 0.505 | 1160 | -0.1708 | -0.23756 | 0.05408 | 0 | -0.23756 | 139.0864
06/30/10 | 19:21 | 0 | 24.612 | 0 | 0 | 0 | 26.728 | 27.427 | 26.029 | 26.223 | 23.648 | 26.946 | 23.263 | 0 | 0 | 38.244 | 35.024 | 30.077 | 27.981 | 0 | 0 | 40.148 | 28.655 | [5 empty] | 0 | 0.505 | 1161 | -0.17779 | -0.2442 | 0.053797 | 0 | -0.2442 | 137.3556
06/30/10 | 19:22 | 0 | 24.587 | 0 | 0 | 0 | 26.716 | 27.439 | 25.995 | 26.282 | 23.827 | 27.005 | 23.153 | 0 | 0 | 38.279 | 35.084 | 30.136 | 27.993 | 0 | 0 | 40.183 | 28.692 | [5 empty] | 0 | 0.434 | 1162 | -0.14575 | -0.21375 | 0.055095 | 0 | -0.21375 | 146.6519
06/30/10 | 19:23 | 0 | 24.639 | 0 | 0 | 0 | 26.73 | 27.503 | 26.056 | 26.296 | 23.651 | 27.044 | 23.168 | 0 | 0 | 38.294 | 35.122 | 30.175 | 28.032 | 0 | 0 | 40.219 | 28.707 | [5 empty] | 0 | 0.434 | 1163 | -0.15012 | -0.2179 | 0.054918 | 0 | -0.2179 | 145.1506
06/30/10 | 19:24 | 0 | 24.685 | 0 | 0 | 0 | 26.73 | 27.503 | 26.056 | 26.296 | 23.602 | 26.924 | 23.146 | 0 | 0 | 38.318 | 35.098 | 30.175 | 28.032 | 0 | 0 | 40.198 | 28.731 | [5 empty] | 0 | 0.434 | 1164 | -0.14372 | -0.21181 | 0.055177 | 0 | -0.21181 | 147.3837
06/30/10 | 19:25 | 0 | 24.639 | 0 | 0 | 0 | 26.755 | 27.478 | 26.056 | 26.274 | 23.626 | 26.924 | 23.047 | 0 | 0 | 38.294 | 35.098 | 30.151 | 28.008 | 0 | 0 | 40.174 | 28.731 | [5 empty] | 0 | 0.481 | 1165 | -0.11489 | -0.18441 | 0.056345 | 0 | -0.18441 | 160.5147
06/30/10 | 19:26 | 0 | 24.639 | 0 | 0 | 0 | 26.779 | 27.429 | 26.032 | 26.321 | 23.602 | 26.949 | 23.023 | 0 | 0 | 38.27 | 35.144 | 30.175 | 28.057 | 0 | 0 | 40.198 | 28.731 | [5 empty] | 0 | 0.458 | 1166 | -0.1079 | -0.17777 | 0.056629 | 0 | -0.17777 | 164.7547
06/30/10 | 19:27 | 0 | 24.639 | 0 | 0 | 0 | 26.73 | 27.478 | 26.081 | 26.274 | 23.722 | 26.875 | 23.121 | 0 | 0 | 38.294 | 35.074 | 30.175 | 28.032 | 0 | 0 | 40.198 | 28.707 | [5 empty] | 0 | 0.456 | 1167 | -0.13644 | -0.20489 | 0.055472 | 0 | -0.20489 | 150.1759
06/30/10 | 19:28 | 0 | 24.661 | 0 | 0 | 0 | 26.755 | 27.478 | 26.105 | 26.296 | 23.675 | 26.828 | 22.976 | 0 | 0 | 38.294 | 35.122 | 30.129 | 28.032 | 0 | 0 | 40.198 | 28.731 | [5 empty] | 0 | 0.459 | 1168 | -0.094211 | -0.16476 | 0.057183 | 0 | -0.16476 | 174.8803
06/30/10 | 19:29 | 0 | 24.685 | 0 | 0 | 0 | 26.755 | 27.478 | 26.056 | 26.321 | 23.651 | 26.804 | 23.023 | 0 | 0 | 38.294 | 35.122 | 30.2 | 28.032 | 0 | 0 | 40.198 | 28.731 | [5 empty] | 0 | 0.434 | 1169 | -0.1079 | -0.17777 | 0.056629 | 0 | -0.17777 | 164.7547
06/30/10 | 19:30 | 0 | 24.631 | 0 | 0 | 0 | 26.725 | 27.498 | 26.027 | 26.291 | 23.572 | 26.774 | 22.971 | 0 | 0 | 38.265 | 35.069 | 30.121 | 28.003 | 0 | 0 | 40.169 | 28.702 | [5 empty] | 0 | 0.434 | 1170 | -0.092755 | -0.16337 | 0.057242 | 0 | -0.16337 | 176.1333
06/30/10 | 19:31 | 0 | 24.609 | 0 | 0 | 0 | 26.725 | 27.473 | 26.002 | 26.267 | 23.526 | 26.75 | 22.849 | 0 | 0 | 38.241 | 35.069 | 30.146 | 28.003 | 0 | 0 | 40.145 | 28.702 | [5 empty] | 0 | 0.458 | 1171 | -0.057229 | -0.1296 | 0.058682 | 0 | -0.1296 | 226.465
06/30/10 | 19:32 | 0 | 24.656 | 0 | 0 | 0 | 26.75 | 27.473 | 26.076 | 26.267 | 23.597 | 26.75 | 22.849 | 0 | 0 | 38.217 | 35.093 | 30.121 | 27.978 | 0 | 0 | 40.145 | 28.702 | [5 empty] | 0 | 0.483 | 1172 | -0.057229 | -0.1296 | 0.058682 | 0 | -0.1296 | 226.465
06/30/10 | 19:33 | 0 | 24.609 | 0 | 1 | 0 | 26.701 | 27.473 | 26.051 | 26.267 | 23.621 | 26.75 | 22.778 | 0 | 0 | 38.289 | 35.093 | 30.17 | 27.978 | 0 | 0 | 40.169 | 28.702 | [5 empty] | 0 | 0.434 | 1173 | -0.036554 | -0.10995 | 0.05952 | 0 | -0.10995 | 300.7923
06/30/10 | 19:34 | 0 | 24.609 | 0 | 0 | 0 | 26.725 | 27.449 | 26.002 | 26.245 | 23.526 | 26.701 | 22.682 | 0 | 0 | 38.265 | 35.093 | 30.146 | 28.003 | 0 | 0 | 40.169 | 28.726 | [5 empty] | 0 | 0.48 | 1174 | -0.0085984 | -0.083378 | 0.060652 | 0 | -0.083378 | 969.6874
06/30/10 | 19:35 | 0 | 24.631 | 0 | 0 | 0 | 26.701 | 27.473 | 26.027 | 26.245 | 23.597 | 26.654 | 22.682 | 0 | 0 | 38.241 | 35.093 | 30.17 | 28.003 | 0 | 0 | 40.169 | 28.702 | [5 empty] | 0 | 0.456 | 1175 | -0.0085984 | -0.083378 | 0.060652 | 0 | -0.083378 | 969.6874
06/30/10 | 19:36 | 0 | 24.661 | 0 | 0 | 0 | 26.755 | 27.478 | 26.056 | 26.296 | 24.06 | 26.708 | 22.712 | 0 | 0 | 38.318 | 35.122 | 30.249 | 28.032 | 0 | 0 | 40.174 | 28.756 | [5 empty] | 0 | 0.459 | 1176 | -0.017334 | -0.091682 | 0.060298 | 0 | -0.091682 | 528.8998
06/30/10 | 19:37 | 0 | 24.631 | 0 | 0 | 0 | 26.725 | 27.449 | 26.051 | 26.245 | 23.668 | 26.654 | 22.778 | 0 | 0 | 38.265 | 35.093 | 30.17 | 28.003 | 0 | 0 | 40.145 | 28.726 | [5 empty] | 0 | 0.48 | 1177 | -0.036554 | -0.10995 | 0.05952 | 0 | -0.10995 | 300.7923
06/30/10 | 19:38 | 0 | 24.656 | 0 | 0 | 0 | 26.679 | 27.498 | 25.955 | 26.291 | 23.452 | 26.654 | 22.609 | 0 | 0 | 38.241 | 35.115 | 30.195 | 28.027 | 0 | 0 | 40.145 | 28.726 | [5 empty] | 0 | 0.388 | 1178 | 0.012659 | -0.063171 | 0.061514 | 0 | -0.063171 | -499.0142
06/30/10 | 19:39 | 0 | 24.609 | 0 | 0 | 0 | 26.75 | 27.449 | 26.051 | 26.267 | 23.403 | 26.701 | 22.682 | 0 | 0 | 38.241 | 35.115 | 30.195 | 28.003 | 0 | 0 | 40.121 | 28.726 | [5 empty] | 0 | 0.483 | 1179 | -0.0085984 | -0.083378 | 0.060652 | 0 | -0.083378 | 969.6874
06/30/10 | 19:40 | 0 | 24.656 | 0 | 0 | 0 | 26.701 | 27.473 | 26.027 | 26.291 | 23.403 | 26.679 | 22.584 | 0 | 0 | 38.265 | 35.115 | 30.195 | 27.978 | 0 | 0 | 40.145 | 28.748 | [5 empty] | 0 | 0.41 | 1180 | 0.019939 | -0.056251 | 0.061809 | 0 | -0.056251 | -282.1136
06/30/10 | 19:41 | 0 | 24.631 | 0 | 0 | 0 | 26.725 | 27.473 | 26.002 | 26.291 | 23.258 | 26.654 | 22.562 | 0 | 0 | 38.265 | 35.115 | 30.195 | 28.003 | 0 | 0 | 40.121 | 28.726 | [5 empty] | 0 | 0.434 | 1181 | 0.026346 | -0.050162 | 0.062068 | 0 | -0.050162 | -190.3984
06/30/10 | 19:42 | 0 | 24.597 | 0 | 0 | 0 | 26.691 | 27.463 | 25.992 | 26.211 | 23.298 | 26.595 | 22.55 | 0 | 0 | 38.208 | 35.057 | 30.087 | 27.944 | 0 | 0 | 40.064 | 28.643 | [5 empty] | 0 | 0.48 | 1182 | 0.02984 | -0.04684 | 0.06221 | 0 | -0.04684 | -156.9705
06/30/10 | 19:43 | 0 | 24.521 | 0 | 0 | 0 | 26.613 | 27.36 | 25.916 | 26.132 | 23.099 | 26.492 | 22.378 | 0 | 0 | 38.179 | 35.029 | 30.131 | 27.915 | 0 | 0 | 40.035 | 28.66 | [5 empty] | 0 | 0.481 | 1183 | 0.079926 | 0.0007696 | 0.06424 | 0 | 0.0007696 | 0.96289
06/30/10 | 19:44 | 0 | 24.521 | 0 | 0 | 0 | 26.637 | 27.311 | 25.916 | 26.157 | 23.099 | 26.492 | 22.304 | 0 | 0 | 38.179 | 35.053 | 30.131 | 27.89 | 0 | 0 | 40.011 | 28.638 | [5 empty] | 0 | 0.48 | 1184 | 0.10148 | 0.021253 | 0.065113 | 0 | 0.021253 | 20.9438
06/30/10 | 19:45 | 0 | 24.521 | 0 | 0 | 0 | 26.613 | 27.36 | 25.916 | 26.157 | 23.074 | 26.517 | 22.28 | 0 | 0 | 38.179 | 35.029 | 30.082 | 27.915 | 0 | 0 | 40.035 | 28.66 | [5 empty] | 0 | 0.456 | 1185 | 0.10846 | 0.027896 | 0.065396 | 0 | 0.027896 | 25.7191
06/30/10 | 19:46 | 0 | 24.521 | 0 | 1 | 0 | 26.566 | 27.311 | 25.867 | 26.157 | 22.954 | 26.492 | 22.233 | 0 | 0 | 38.083 | 35.007 | 30.082 | 27.89 | 0 | 0 | 40.011 | 28.638 | [5 empty] | 0 | 0.409 | 1186 | 0.12215 | 0.040906 | 0.065951 | 0 | 0.040906 | 33.4879
06/30/10 | 19:47 | 0 | 24.448 | 0 | 0 | 0 | 26.637 | 27.289 | 25.867 | 26.157 | 23.364 | 26.517 | 22.233 | 0 | 0 | 38.131 | 35.053 | 30.107 | 27.89 | 0 | 0 | 39.942 | 28.66 | [5 empty] | 0 | 0.48 | 1187 | 0.12215 | 0.040906 | 0.065951 | 0 | 0.040906 | 33.4879
06/30/10 | 19:48 | 0 | 24.521 | 0 | 0 | 0 | 26.637 | 27.385 | 25.867 | 26.181 | 23.437 | 26.542 | 22.255 | 0 | 0 | 38.179 | 35.029 | 30.107 | 27.866 | 0 | 0 | 39.963 | 28.589 | [5 empty] | 0 | 0.456 | 1188 | 0.11574 | 0.034816 | 0.065691 | 0 | 0.034816 | 30.0802
06/30/10 | 19:49 | 0 | 24.516 | 0 | 0 | 0 | 26.608 | 27.331 | 25.887 | 26.152 | 23.168 | 26.488 | 22.179 | 0 | 0 | 38.126 | 35 | 30.102 | 27.885 | 0 | 0 | 39.983 | 28.631 | [5 empty] | 0 | 0.456 | 1189 | 0.13788 | 0.055853 | 0.066588 | 0 | 0.055853 | 40.5097
06/30/10 | 19:50 | 0 | 24.521 | 0 | 0 | 0 | 26.613 | 27.385 | 25.916 | 26.132 | 23.413 | 26.47 | 22.255 | 0 | 0 | 38.155 | 35.029 | 30.107 | 27.89 | 0 | 0 | 40.035 | 28.66 | [5 empty] | 0 | 0.481 | 1190 | 0.11574 | 0.034816 | 0.065691 | 0 | 0.034816 | 30.0802
06/30/10 | 19:51 | 0 | 24.521 | 0 | 0 | 0 | 26.613 | 27.385 | 25.938 | 26.157 | 23.462 | 26.47 | 22.233 | 0 | 0 | 38.155 | 35.029 | 30.107 | 27.915 | 0 | 0 | 40.059 | 28.66 | [5 empty] | 0 | 0.456 | 1191 | 0.12215 | 0.040906 | 0.065951 | 0 | 0.040906 | 33.4879
06/30/10 | 19:52 | 0 | 24.492 | 0 | 0 | 0 | 26.583 | 27.38 | 25.862 | 26.103 | 23.263 | 26.441 | 22.155 | 0 | 0 | 38.126 | 35.048 | 30.053 | 27.885 | 0 | 0 | 39.983 | 28.631 | [5 empty] | 0 | 0.48 | 1192 | 0.14486 | 0.062496 | 0.066871 | 0 | 0.062496 | 43.1412
06/30/10 | 19:53 | 0 | 24.467 | 0 | 0 | 0 | 26.608 | 27.356 | 25.862 | 26.127 | 22.974 | 26.463 | 22.106 | 0 | 0 | 38.102 | 35 | 30.077 | 27.885 | 0 | 0 | 39.983 | 28.631 | [5 empty] | 0 | 0.481 | 1193 | 0.15913 | 0.076059 | 0.067449 | 0 | 0.076059 | 47.7961
06/30/10 | 19:54 | 0 | 24.492 | 0 | 0 | 0 | 26.583 | 27.38 | 25.887 | 26.103 | 22.998 | 26.463 | 22.155 | 0 | 0 | 38.102 | 35.024 | 30.028 | 27.836 | 0 | 0 | 39.983 | 28.655 | [5 empty] | 0 | 0.48 | 1194 | 0.14486 | 0.062496 | 0.066871 | 0 | 0.062496 | 43.1412
06/30/10 | 19:55 | 0 | 24.497 | 0 | 0 | 0 | 26.637 | 27.385 | 25.916 | 26.132 | 23.148 | 26.446 | 22.064 | 0 | 0 | 38.155 | 35.053 | 30.156 | 27.915 | 0 | 0 | 39.987 | 28.685 | [5 empty] | 0 | 0.505 | 1195 | 0.17136 | 0.087685 | 0.067945 | 0 | 0.087685 | 51.169
06/30/10 | 19:56 | 0 | 24.467 | 0 | 0 | 0 | 26.583 | 27.307 | 25.838 | 26.174 | 23.023 | 26.488 | 21.89 | 0 | 0 | 38.126 | 35.072 | 30.148 | 27.91 | 0 | 0 | 39.913 | 28.655 | [5 empty] | 0 | 0.409 | 1196 | 0.22203 | 0.13585 | 0.069998 | 0 | 0.13585 | 61.184
06/30/10 | 19:57 | 0 | 24.443 | 0 | 0 | 0 | 26.608 | 27.26 | 25.862 | 26.103 | 22.998 | 26.441 | 21.866 | 0 | 0 | 38.15 | 35.072 | 30.173 | 27.885 | 0 | 0 | 39.959 | 28.655 | [5 empty] | 0 | 0.505 | 1197 | 0.22902 | 0.14249 | 0.070281 | 0 | 0.14249 | 62.2176
06/30/10 | 19:58 | 0 | 24.467 | 0 | 1 | 0 | 26.608 | 27.356 | 25.862 | 26.103 | 22.974 | 26.416 | 21.939 | 0 | 0 | 38.15 | 35.024 | 30.173 | 27.885 | 0 | 0 | 39.983 | 28.68 | [5 empty] | 0 | 0.505 | 1198 | 0.20776 | 0.12228 | 0.06942 | 0 | 0.12228 | 58.8578
06/30/10 | 19:59 | 0 | 24.433 | 0 | 0 | 0 | 26.573 | 27.297 | 25.853 | 26.093 | 23.084 | 26.382 | 21.856 | 0 | 0 | 38.093 | 35.014 | 30.092 | 27.875 | 0 | 0 | 39.925 | 28.645 | [5 empty] | 0 | 0.48 | 1199 | 0.23193 | 0.14526 | 0.070399 | 0 | 0.14526 | 62.6299
06/30/10 | 20:00 | 0 | 24.457 | 0 | 0 | 0 | 26.573 | 27.368 | 25.853 | 26.093 | 22.795 | 26.382 | 21.856 | 0 | 0 | 38.093 | 34.99 | 30.068 | 27.851 | 0 | 0 | 39.925 | 28.621 | [5 empty] | 0 | 0.48 | 1200 | 0.23193 | 0.14526 | 0.070399 | 0 | 0.14526 | 62.6299
06/30/10 | 20:01 | 0 | 24.457 | 0 | 0 | 0 | 26.549 | 27.321 | 25.853 | 26.093 | 22.77 | 26.382 | 21.831 | 0 | 0 | 38.069 | 34.99 | 30.068 | 27.851 | 0 | 0 | 39.925 | 28.645 | [5 empty] | 0 | 0.456 | 1201 | 0.23921 | 0.15218 | 0.070694 | 0 | 0.15218 | 63.6167
06/30/10 | 20:02 | 0 | 24.516 | 0 | 0 | 0 | 26.608 | 27.38 | 25.887 | 26.152 | 22.685 | 26.416 | 21.915 | 0 | 0 | 38.174 | 35.12 | 30.197 | 27.981 | 0 | 0 | 40.054 | 28.753 | [5 empty] | 0 | 0.456 | 1202 | 0.21475 | 0.12893 | 0.069703 | 0 | 0.12893 | 60.0358
06/30/10 | 20:03 | 0 | 24.528 | 0 | 0 | 0 | 26.647 | 27.37 | 25.924 | 26.139 | 22.89 | 26.453 | 21.76 | 0 | 0 | 38.165 | 35.086 | 30.163 | 27.922 | 0 | 0 | 40.021 | 28.719 | [5 empty] | 0 | 0.508 | 1203 | 0.25989 | 0.17183 | 0.071532 | 0 | 0.17183 | 66.1177
06/30/10 | 20:04 | 0 | 24.528 | 0 | 0 | 0 | 26.647 | 27.417 | 25.899 | 26.188 | 22.819 | 26.429 | 21.782 | 0 | 0 | 38.141 | 35.086 | 30.188 | 27.922 | 0 | 0 | 40.066 | 28.719 | [5 empty] | 0 | 0.459 | 1204 | 0.25348 | 0.16574 | 0.071272 | 0 | 0.16574 | 65.3864
06/30/10 | 20:05 | 0 | 24.504 | 0 | 0 | 0 | 26.622 | 27.441 | 25.924 | 26.139 | 22.915 | 26.382 | 21.856 | 0 | 0 | 38.165 | 35.086 | 30.212 | 27.922 | 0 | 0 | 40.021 | 28.719 | [5 empty] | 0 | 0.483 | 1205 | 0.23193 | 0.14526 | 0.070399 | 0 | 0.14526 | 62.6299
06/30/10 | 20:06 | 0 | 24.528 | 0 | 0 | 0 | 26.598 | 27.417 | 25.875 | 26.164 | 22.94 | 26.478 | 21.76 | 0 | 0 | 38.141 | 35.086 | 30.139 | 27.947 | 0 | 0 | 40.045 | 28.743 | [5 empty] | 0 | 0.434 | 1206 | 0.25989 | 0.17183 | 0.071532 | 0 | 0.17183 | 66.1177
06/30/10 | 20:07 | 0 | 24.494 | 0 | 0 | 0 | 26.613 | 27.358 | 25.914 | 26.154 | 22.687 | 26.394 | 21.748 | 0 | 0 | 38.107 | 35.077 | 30.153 | 27.912 | 0 | 0 | 39.963 | 28.709 | [5 empty] | 0 | 0.459 | 1207 | 0.26338 | 0.17515 | 0.071674 | 0 | 0.17515 | 66.5016
06/30/10 | 20:08 | 0 | 24.553 | 0 | 0 | 0 | 26.647 | 27.417 | 25.899 | 26.213 | 22.77 | 26.382 | 21.736 | 0 | 0 | 38.165 | 35.086 | 30.212 | 27.922 | 0 | 0 | 39.997 | 28.743 | [5 empty] | 0 | 0.434 | 1208 | 0.26688 | 0.17848 | 0.071815 | 0 | 0.17848 | 66.8755
06/30/10 | 20:09 | 0 | 24.519 | 0 | 0 | 0 | 26.588 | 27.407 | 25.914 | 26.13 | 22.567 | 26.348 | 21.652 | 0 | 0 | 38.131 | 35.053 | 30.178 | 27.912 | 0 | 0 | 39.939 | 28.709 | [5 empty] | 0 | 0.458 | 1209 | 0.29134 | 0.20173 | 0.072806 | 0 | 0.20173 | 69.2415
06/30/10 | 20:10 | 0 | 24.553 | 0 | 0 | 0 | 26.622 | 27.417 | 25.899 | 26.164 | 22.579 | 26.407 | 21.566 | 0 | 0 | 38.165 | 35.038 | 30.212 | 27.971 | 0 | 0 | 39.973 | 28.743 | [5 empty] | 0 | 0.458 | 1210 | 0.31638 | 0.22553 | 0.073821 | 0 | 0.22553 | 71.2847
06/30/10 | 20:11 | 0 | 24.528 | 0 | 1 | 0 | 26.622 | 27.441 | 25.899 | 26.213 | 22.601 | 26.407 | 21.542 | 0 | 0 | 38.165 | 35.086 | 30.259 | 27.922 | 0 | 0 | 39.997 | 28.743 | [5 empty] | 0 | 0.409 | 1211 | 0.32337 | 0.23217 | 0.074104 | 0 | 0.23217 | 71.7985
06/30/10 | 20:12 | 0 | 24.519 | 0 | 0 | 0 | 26.588 | 27.383 | 25.914 | 26.13 | 22.471 | 26.348 | 21.557 | 0 | 0 | 38.155 | 35.053 | 30.202 | 27.912 | 0 | 0 | 39.987 | 28.731 | [5 empty] | 0 | 0.458 | 1212 | 0.319 | 0.22802 | 0.073927 | 0 | 0.22802 | 71.48
06/30/10 | 20:13 | 0 | 24.47 | 0 | 0 | 0 | 26.564 | 27.407 | 25.865 | 26.179 | 22.496 | 26.372 | 21.436 | 0 | 0 | 38.131 | 35.077 | 30.202 | 27.912 | 0 | 0 | 39.939 | 28.731 | [5 empty] | 0 | 0.385 | 1213 | 0.35424 | 0.26152 | 0.075355 | 0 | 0.26152 | 73.825
06/30/10 | 20:14 | 0 | 24.494 | 0 | 0 | 0 | 26.588 | 27.383 | 25.84 | 26.13 | 22.591 | 26.372 | 21.483 | 0 | 0 | 38.131 | 35.077 | 30.202 | 27.912 | 0 | 0 | 39.963 | 28.756 | [5 empty] | 0 | 0.458 | 1214 | 0.34055 | 0.24851 | 0.074801 | 0 | 0.24851 | 72.9718
06/30/10 | 20:15 | 0 | 24.489 | 0 | 0 | 0 | 26.559 | 27.353 | 25.86 | 26.1 | 22.682 | 26.365 | 21.407 | 0 | 0 | 38.102 | 35.048 | 30.148 | 27.883 | 0 | 0 | 39.935 | 28.702 | [5 empty] | 0 | 0.459 | 1215 | 0.36268 | 0.26954 | 0.075697 | 0 | 0.26954 | 74.3193
06/30/10 | 20:16 | 0 | 24.519 | 0 | 0 | 0 | 26.613 | 27.383 | 25.889 | 26.083 | 22.545 | 26.348 | 21.363 | 0 | 0 | 38.155 | 35.077 | 30.224 | 27.888 | 0 | 0 | 39.963 | 28.731 | [5 empty] | 0 | 0.53 | 1216 | 0.37549 | 0.28172 | 0.076217 | 0 | 0.28172 | 75.0268
06/30/10 | 20:17 | 0 | 24.519 | 0 | 0 | 0 | 26.613 | 27.407 | 25.914 | 26.13 | 22.302 | 26.372 | 21.314 | 0 | 0 | 38.131 | 35.077 | 30.178 | 27.912 | 0 | 0 | 39.987 | 28.731 | [5 empty] | 0 | 0.483 | 1217 | 0.38976 | 0.29528 | 0.076795 | 0 | 0.29528 | 75.7601
06/30/10 | 20:18 | 0 | 24.514 | 0 | 0 | 0 | 26.559 | 27.378 | 25.86 | 26.125 | 22.322 | 26.365 | 21.238 | 0 | 0 | 38.102 | 35.048 | 30.173 | 27.907 | 0 | 0 | 39.935 | 28.726 | [5 empty] | 0 | 0.434 | 1218 | 0.41189 | 0.31632 | 0.077692 | 0 | 0.31632 | 76.7968
06/30/10 | 20:19 | 0 | 24.519 | 0 | 0 | 0 | 26.613 | 27.407 | 25.914 | 26.13 | 22.182 | 26.394 | 21.123 | 0 | 0 | 38.155 | 35.077 | 30.224 | 27.937 | 0 | 0 | 39.987 | 28.756 | [5 empty] | 0 | 0.483 | 1219 | 0.44538 | 0.34815 | 0.079049 | 0 | 0.34815 | 78.1696
06/30/10 | 20:20 | 0 | 24.514 | 0 | 0 | 0 | 26.559 | 27.378 | 25.86 | 26.125 | 22.057 | 26.39 | 21.069 | 0 | 0 | 38.079 | 35.048 | 30.173 | 27.858 | 0 | 0 | 39.959 | 28.726 | [5 empty] | 0 | 0.434 | 1220 | 0.46111 | 0.3631 | 0.079686 | 0 | 0.3631 | 78.7454
06/30/10 | 20:21 | 0 | 24.489 | 0 | 0 | 0 | 26.559 | 27.329 | 25.86 | 26.076 | 22.032 | 26.365 | 20.973 | 0 | 0 | 38.102 | 35.069 | 30.195 | 27.883 | 0 | 0 | 39.959 | 28.726 | [5 empty] | 0 | 0.483 | 1221 | 0.48906 | 0.38967 | 0.080819 | 0 | 0.38967 | 79.6777
06/30/10 | 20:22 | 0 | 24.489 | 0 | 0 | 0 | 26.559 | 27.353 | 25.811 | 26.125 | 22.128 | 26.463 | 21.02 | 0 | 0 | 38.102 | 35.093 | 30.195 | 27.858 | 0 | 0 | 39.951 | 28.672 | [5 empty] | 0 | 0.434 | 1222 | 0.47538 | 0.37666 | 0.080264 | 0 | 0.37666 | 79.235
06/30/10 | 20:23 | 0 | 24.506 | 0 | 1 | 0 | 26.551 | 27.346 | 25.828 | 26.093 | 22.17 | 26.456 | 20.966 | 0 | 0 | 38.071 | 35.017 | 30.141 | 27.853 | 0 | 0 | 39.928 | 28.694 | [5 empty] | 0 | 0.458 | 1223 | 0.4911 | 0.39161 | 0.080901 | 0 | 0.39161 | 79.7415
06/30/10 | 20:24 | 0 | 24.482 | 0 | 0 | 0 | 26.551 | 27.346 | 25.853 | 26.046 | 22.099 | 26.407 | 20.966 | 0 | 0 | 38.071 | 35.062 | 30.188 | 27.875 | 0 | 0 | 39.904 | 28.719 | [5 empty] | 0 | 0.505 | 1224 | 0.4911 | 0.39161 | 0.080901 | 0 | 0.39161 | 79.7415
06/30/10 | 20:25 | 0 | 24.482 | 0 | 0 | 0 | 26.551 | 27.321 | 25.806 | 26.093 | 22.049 | 26.48 | 21.061 | 0 | 0 | 38.047 | 35.041 | 30.166 | 27.853 | 0 | 0 | 39.904 | 28.694 | [5 empty] | 0 | 0.458 | 1225 | 0.46344 | 0.36532 | 0.07978 | 0 | 0.36532 | 78.8274
06/30/10 | 20:26 | 0 | 24.482 | 0 | 0 | 0 | 26.576 | 27.321 | 25.853 | 26.071 | 22.025 | 26.48 | 20.99 | 0 | 0 | 38.071 | 34.993 | 30.092 | 27.875 | 0 | 0 | 39.88 | 28.719 | [5 empty] | 0 | 0.505 | 1226 | 0.48411 | 0.38497 | 0.080618 | 0 | 0.38497 | 79.5204
06/30/10 | 20:27 | 0 | 24.482 | 0 | 0 | 0 | 26.576 | 27.346 | 25.806 | 26.093 | 22.049 | 26.48 | 21.015 | 0 | 0 | 38.071 | 35.017 | 30.188 | 27.853 | 0 | 0 | 39.904 | 28.719 | [5 empty] | 0 | 0.483 | 1227 | 0.47683 | 0.37805 | 0.080323 | 0 | 0.37805 | 79.2833
06/30/10 | 20:28 | 0 | 24.482 | 0 | 0 | 0 | 26.527 | 27.346 | 25.828 | 26.093 | 22.434 | 26.527 | 21.015 | 0 | 0 | 38.071 | 35.041 | 30.188 | 27.875 | 0 | 0 | 39.856 | 28.719 | [5 empty] | 0 | 0.434 | 1228 | 0.47683 | 0.37805 | 0.080323 | 0 | 0.37805 | 79.2833
06/30/10 | 20:29 | 0 | 24.435 | 0 | 0 | 0 | 26.502 | 27.37 | 25.828 | 26.093 | 22.363 | 26.527 | 20.99 | 0 | 0 | 38.047 | 35.041 | 30.188 | 27.853 | 0 | 0 | 39.88 | 28.719 | [5 empty] | 0 | 0.409 | 1229 | 0.48411 | 0.38497 | 0.080618 | 0 | 0.38497 | 79.5204
06/30/10 | 20:30 | 0 | 24.457 | 0 | 0 | 0 | 26.551 | 27.321 | 25.877 | 26.071 | 22.388 | 26.502 | 21.061 | 0 | 0 | 38.071 | 35.041 | 30.166 | 27.853 | 0 | 0 | 39.88 | 28.719 | [5 empty] | 0 | 0.48 | 1230 | 0.46344 | 0.36532 | 0.07978 | 0 | 0.36532 | 78.8274
06/30/10 | 20:31 | 0 | 24.482 | 0 | 0 | 0 | 26.527 | 27.346 | 25.853 | 26.022 | 22.339 | 26.527 | 21.039 | 0 | 0 | 38.047 | 35.041 | 30.188 | 27.875 | 0 | 0 | 39.904 | 28.719 | [5 empty] | 0 | 0.505 | 1231 | 0.46984 | 0.3714 | 0.08004 | 0 | 0.3714 | 79.0487
06/30/10 | 20:32 | 0 | 24.457 | 0 | 0 | 0 | 26.551 | 27.37 | 25.828 | 26.071 | 22.049 | 26.576 | 20.895 | 0 | 0 | 38.071 | 35.062 | 30.212 | 27.853 | 0 | 0 | 39.856 | 28.743 | [5 empty] | 0 | 0.48 | 1232 | 0.51178 | 0.41126 | 0.081739 | 0 | 0.41126 | 80.3602
06/30/10 | 20:33 | 0 | 24.452 | 0 | 0 | 0 | 26.522 | 27.292 | 25.848 | 26.017 | 22.26 | 26.497 | 20.865 | 0 | 0 | 38.043 | 35.012 | 30.183 | 27.846 | 0 | 0 | 39.827 | 28.689 | [5 empty] | 0 | 0.505 | 1233 | 0.52051 | 0.41957 | 0.082093 | 0 | 0.41957 | 80.6068
06/30/10 | 20:34 | 0 | 24.452 | 0 | 0 | 0 | 26.522 | 27.341 | 25.823 | 26.063 | 22.116 | 26.595 | 20.792 | 0 | 0 | 38.019 | 35.033 | 30.158 | 27.846 | 0 | 0 | 39.806 | 28.689 | [5 empty] | 0 | 0.459 | 1234 | 0.54177 | 0.43977 | 0.082954 | 0 | 0.43977 | 81.1737
06/30/10 | 20:35 | 0 | 24.428 | 0 | 0 | 0 | 26.497 | 27.341 | 25.823 | 26.041 | 22.02 | 26.571 | 20.841 | 0 | 0 | 38.043 | 35.012 | 30.183 | 27.846 | 0 | 0 | 39.827 | 28.714 | [5 empty] | 0 | 0.456 | 1235 | 0.5275 | 0.42621 | 0.082376 | 0 | 0.42621 | 80.7982
06/30/10 | 20:36 | 0 | 24.452 | 0 | 1 | 0 | 26.522 | 27.316 | 25.872 | 26.017 | 21.971 | 26.522 | 20.767 | 0 | 0 | 38.067 | 35.012 | 30.158 | 27.824 | 0 | 0 | 39.875 | 28.714 | [5 empty] | 0 | 0.505 | 1236 | 0.54905 | 0.44669 | 0.083249 | 0 | 0.44669 | 81.3577
06/30/10 | 20:37 | 0 | 24.452 | 0 | 0 | 0 | 26.546 | 27.316 | 25.823 | 26.041 | 21.949 | 26.571 | 20.743 | 0 | 0 | 38.043 | 35.033 | 30.183 | 27.846 | 0 | 0 | 39.875 | 28.739 | [5 empty] | 0 | 0.505 | 1237 | 0.55604 | 0.45334 | 0.083533 | 0 | 0.45334 | 81.5299
06/30/10 | 20:38 | 0 | 24.452 | 0 | 0 | 0 | 26.497 | 27.316 | 25.848 | 26.017 | 21.66 | 26.546 | 20.671 | 0 | 0 | 38.043 | 35.033 | 30.207 | 27.846 | 0 | 0 | 39.875 | 28.714 | [5 empty] | 0 | 0.48 | 1238 | 0.577 | 0.47327 | 0.084382 | 0 | 0.47327 | 82.0214
06/30/10 | 20:39 | 0 | 24.452 | 0 | 0 | 0 | 26.497 | 27.292 | 25.848 | 26.017 | 21.586 | 26.546 | 20.622 | 0 | 0 | 38.019 | 35.033 | 30.183 | 27.846 | 0 | 0 | 39.875 | 28.714 | [5 empty] | 0 | 0.48 | 1239 | 0.59127 | 0.48683 | 0.08496 | 0 | 0.48683 | 82.3359
06/30/10 | 20:40 | 0 | 24.443 | 0 | 0 | 0 | 26.488 | 27.282 | 25.862 | 26.007 | 21.432 | 26.537 | 20.588 | 0 | 0 | 38.009 | 34.978 | 30.124 | 27.79 | 0 | 0 | 39.817 | 28.68 | [5 empty] | 0 | 0.481 | 1240 | 0.60117 | 0.49624 | 0.085362 | 0 | 0.49624 | 82.5454
06/30/10 | 20:41 | 0 | 24.443 | 0 | 0 | 0 | 26.488 | 27.307 | 25.862 | 26.054 | 21.36 | 26.512 | 20.541 | 0 | 0 | 38.009 | 35 | 30.197 | 27.812 | 0 | 0 | 39.817 | 28.68 | [5 empty] | 0 | 0.434 | 1241 | 0.61486 | 0.50925 | 0.085916 | 0 | 0.50925 | 82.8238
06/30/10 | 20:42 | 0 | 24.418 | 0 | 0 | 0 | 26.463 | 27.331 | 25.838 | 26.054 | 21.36 | 26.512 | 20.421 | 0 | 0 | 38.009 | 35 | 30.139 | 27.777 | 0 | 0 | 39.829 | 28.692 | [5 empty] | 0 | 0.409 | 1242 | 0.6498 | 0.54247 | 0.087332 | 0 | 0.54247 | 83.4816
06/30/10 | 20:43 | 0 | 24.541 | 0 | 0 | 0 | 26.586 | 27.405 | 25.936 | 26.081 | 21.216 | 26.586 | 20.541 | 0 | 0 | 38.105 | 35.096 | 30.271 | 27.91 | 0 | 0 | 39.889 | 28.827 | [5 empty] | 0 | 0.505 | 1243 | 0.61486 | 0.50925 | 0.085916 | 0 | 0.50925 | 82.8238
06/30/10 | 20:44 | 0 | 24.511 | 0 | 0 | 0 | 26.581 | 27.351 | 25.953 | 26.073 | 21.38 | 26.581 | 20.561 | 0 | 0 | 38.076 | 35.067 | 30.217 | 27.88 | 0 | 0 | 39.884 | 28.773 | [5 empty] | 0 | 0.508 | 1244 | 0.60904 | 0.50372 | 0.08568 | 0 | 0.50372 | 82.7069
06/30/10 | 20:45 | 0 | 24.511 | 0 | 0 | 0 | 26.556 | 27.375 | 25.953 | 26.051 | 21.235 | 26.581 | 20.441 | 0 | 0 | 38.076 | 35.091 | 30.217 | 27.88 | 0 | 0 | 39.908 | 28.773 | [5 empty] | 0 | 0.505 | 1245 | 0.64398 | 0.53693 | 0.087096 | 0 | 0.53693 | 83.3769
06/30/10 | 20:46 | 0 | 24.462 | 0 | 0 | 0 | 26.556 | 27.375 | 25.929 | 26.122 | 21.451 | 26.556 | 20.463 | 0 | 0 | 38.052 | 35.091 | 30.217 | 27.905 | 0 | 0 | 39.908 | 28.797 | [5 empty] | 0 | 0.434 | 1246 | 0.63757 | 0.53084 | 0.086837 | 0 | 0.53084 | 83.2596
06/30/10 | 20:47 | 0 | 24.511 | 0 | 0 | 0 | 26.581 | 27.351 | 25.929 | 26.098 | 21.476 | 26.605 | 20.367 | 0 | 0 | 38.076 | 35.091 | 30.242 | 27.88 | 0 | 0 | 39.884 | 28.797 | [5 empty] | 0 | 0.483 | 1247 | 0.66553 | 0.55741 | 0.087969 | 0 | 0.55741 | 83.755
06/30/10 | 20:48 | 0 | 24.511 | 0 | 1 | 0 | 26.556 | 27.326 | 25.929 | 26.051 | 21.38 | 26.605 | 20.367 | 0 | 0 | 38.076 | 35.115 | 30.291 | 27.905 | 0 | 0 | 39.908 | 28.797 | [5 empty] | 0 | 0.505 | 1248 | 0.66553 | 0.55741 | 0.087969 | 0 | 0.55741 | 83.755
06/30/10 | 20:49 | 0 | 24.511 | 0 | 0 | 0 | 26.581 | 27.375 | 25.929 | 26.073 | 21.356 | 26.605 | 20.343 | 0 | 0 | 38.052 | 35.091 | 30.266 | 27.905 | 0 | 0 | 39.908 | 28.797 | [5 empty] | 0 | 0.508 | 1249 | 0.67252 | 0.56406 | 0.088253 | 0 | 0.56406 | 83.8724
06/30/10 | 20:50 | 0 | 24.487 | 0 | 0 | 0 | 26.581 | 27.4 | 25.906 | 26.098 | 21.451 | 26.581 | 20.367 | 0 | 0 | 38.076 | 35.091 | 30.291 | 27.88 | 0 | 0 | 39.884 | 28.773 | [5 empty] | 0 | 0.483 | 1250 | 0.66553 | 0.55741 | 0.087969 | 0 | 0.55741 | 83.755
06/30/10 | 20:51 | 0 | 24.462 | 0 | 0 | 0 | 26.556 | 27.28 | 25.882 | 26.051 | 21.451 | 26.581 | 20.343 | 0 | 0 | 38.052 | 35.139 | 30.291 | 27.905 | 0 | 0 | 39.861 | 28.773 | [5 empty] | 0 | 0.505 | 1251 | 0.67252 | 0.56406 | 0.088253 | 0 | 0.56406 | 83.8724
06/30/10 | 20:52 | 0 | 24.455 | 0 | 0 | 0 | 26.524 | 27.343 | 25.875 | 26.066 | 21.324 | 26.595 | 20.385 | 0 | 0 | 38.045 | 35.06 | 30.259 | 27.873 | 0 | 0 | 39.829 | 28.765 | [5 empty] | 0 | 0.458 | 1252 | 0.66029 | 0.55243 | 0.087757 | 0 | 0.55243 | 83.6653
06/30/10 | 20:53 | 0 | 24.487 | 0 | 0 | 0 | 26.581 | 27.375 | 25.906 | 26.098 | 21.645 | 26.627 | 20.488 | 0 | 0 | 38.052 | 35.115 | 30.266 | 27.88 | 0 | 0 | 39.861 | 28.797 | [5 empty] | 0 | 0.483 | 1253 | 0.63029 | 0.52392 | 0.086542 | 0 | 0.52392 | 83.1233
06/30/10 | 20:54 | 0 | 24.487 | 0 | 0 | 0 | 26.556 | 27.351 | 25.929 | 26.073 | 21.645 | 26.605 | 20.463 | 0 | 0 | 38.052 | 35.091 | 30.291 | 27.905 | 0 | 0 | 39.861 | 28.797 | [5 empty] | 0 | 0.483 | 1254 | 0.63757 | 0.53084 | 0.086837 | 0 | 0.53084 | 83.2596
06/30/10 | 20:55 | 0 | 24.455 | 0 | 0 | 0 | 26.524 | 27.319 | 25.875 | 26.041 | 21.515 | 26.595 | 20.385 | 0 | 0 | 38.021 | 35.06 | 30.234 | 27.848 | 0 | 0 | 39.808 | 28.765 | [5 empty] | 0 | 0.483 | 1255 | 0.66029 | 0.55243 | 0.087757 | 0 | 0.55243 | 83.6653
06/30/10 | 20:56 | 0 | 24.455 | 0 | 0 | 0 | 26.524 | 27.343 | 25.921 | 26.041 | 21.588 | 26.573 | 20.36 | 0 | 0 | 38.045 | 35.06 | 30.234 | 27.848 | 0 | 0 | 39.853 | 28.788 | [5 empty] | 0 | 0.483 | 1256 | 0.66757 | 0.55935 | 0.088052 | 0 | 0.55935 | 83.7895
06/30/10 | 20:57 | 0 | 24.455 | 0 | 0 | 0 | 26.524 | 27.343 | 25.875 | 26.066 | 21.564 | 26.573 | 20.336 | 0 | 0 | 37.997 | 35.084 | 30.234 | 27.848 | 0 | 0 | 39.829 | 28.765 | [5 empty] | 0 | 0.458 | 1257 | 0.67456 | 0.566 | 0.088335 | 0 | 0.566 | 83.9062
06/30/10 | 20:58 | 0 | 24.479 | 0 | 0 | 0 | 26.524 | 27.368 | 25.875 | 26.09 | 21.588 | 26.573 | 20.264 | 0 | 0 | 38.021 | 35.06 | 30.281 | 27.848 | 0 | 0 | 39.829 | 28.741 | [5 empty] | 0 | 0.434 | 1258 | 0.69552 | 0.58592 | 0.089185 | 0 | 0.58592 | 84.2423
06/30/10 | 20:59 | 0 | 24.487 | 0 | 0 | 0 | 26.556 | 27.375 | 25.953 | 26.073 | 21.62 | 26.556 | 20.343 | 0 | 0 | 38.076 | 35.115 | 30.337 | 27.905 | 0 | 0 | 39.839 | 28.844 | [5 empty] | 0 | 0.483 | 1259 | 0.67252 | 0.56406 | 0.088253 | 0 | 0.56406 | 83.8724
06/30/10 | 21:00 | 0 | 24.455 | 0 | 0 | 0 | 26.524 | 27.343 | 25.921 | 26.09 | 21.539 | 26.5 | 20.385 | 0 | 0 | 38.045 | 35.108 | 30.305 | 27.873 | 0 | 0 | 39.829 | 28.788 | [5 empty] | 0 | 0.434 | 1260 | 0.66029 | 0.55243 | 0.087757 | 0 | 0.55243 | 83.6653
06/30/10 | 21:01 | 0 | 24.479 | 0 | 1 | 0 | 26.524 | 27.392 | 25.897 | 26.019 | 21.468 | 26.451 | 20.264 | 0 | 0 | 38.045 | 35.084 | 30.281 | 27.873 | 0 | 0 | 39.853 | 28.788 | [5 empty] | 0 | 0.505 | 1261 | 0.69552 | 0.58592 | 0.089185 | 0 | 0.58592 | 84.2423
06/30/10 | 21:02 | 0 | 24.479 | 0 | 0 | 0 | 26.549 | 27.319 | 25.921 | 26.041 | 21.539 | 26.451 | 20.239 | 0 | 0 | 38.021 | 35.084 | 30.305 | 27.873 | 0 | 0 | 39.829 | 28.741 | [5 empty] | 0 | 0.508 | 1262 | 0.7028 | 0.59284 | 0.08948 | 0 | 0.59284 | 84.3543
06/30/10 | 21:03 | 0 | 24.354 | 0 | 0 | 0 | 26.446 | 27.289 | 25.821 | 25.965 | 21.294 | 26.35 | 20.159 | 0 | 0 | 37.945 | 34.983 | 30.18 | 27.772 | 0 | 0 | 39.753 | 28.712 | [5 empty] | 0 | 0.481 | 1263 | 0.7261 | 0.61499 | 0.090424 | 0 | 0.61499 | 84.6976
06/30/10 | 21:04 | 0 | 24.369 | 0 | 0 | 0 | 26.414 | 27.233 | 25.74 | 25.98 | 21.167 | 26.343 | 20.078 | 0 | 0 | 37.937 | 35 | 30.173 | 27.763 | 0 | 0 | 39.746 | 28.68 | [5 empty] | 0 | 0.434 | 1264 | 0.74969 | 0.63741 | 0.09138 | 0 | 0.63741 | 85.0235
06/30/10 | 21:05 | 0 | 24.401 | 0 | 0 | 0 | 26.446 | 27.265 | 25.796 | 26.012 | 21.174 | 26.326 | 20.061 | 0 | 0 | 37.945 | 35.031 | 30.205 | 27.772 | 0 | 0 | 39.777 | 28.712 | [5 empty] | 0 | 0.434 | 1265 | 0.75464 | 0.64212 | 0.09158 | 0 | 0.64212 | 85.0893
06/30/10 | 21:06 | 0 | 24.376 | 0 | 0 | 0 | 26.446 | 27.24 | 25.796 | 25.965 | 21.199 | 26.301 | 20.111 | 0 | 0 | 37.945 | 35.031 | 30.229 | 27.794 | 0 | 0 | 39.731 | 28.734 | [5 empty] | 0 | 0.481 | 1266 | 0.74008 | 0.62828 | 0.09099 | 0 | 0.62828 | 84.8932
06/30/10 | 21:07 | 0 | 24.322 | 0 | 0 | 0 | 26.39 | 27.233 | 25.789 | 25.98 | 21.069 | 26.269 | 19.905 | 0 | 0 | 37.89 | 35.024 | 30.197 | 27.787 | 0 | 0 | 39.722 | 28.702 | [5 empty] | 0 | 0.41 | 1267 | 0.80006 | 0.6853 | 0.093421 | 0 | 0.6853 | 85.6551
06/30/10 | 21:08 | 0 | 24.394 | 0 | 0 | 0 | 26.414 | 27.208 | 25.764 | 26.005 | 21.093 | 26.294 | 19.93 | 0 | 0 | 37.913 | 35.024 | 30.197 | 27.741 | 0 | 0 | 39.746 | 28.702 | [5 empty] | 0 | 0.409 | 1268 | 0.79278 | 0.67838 | 0.093126 | 0 | 0.67838 | 85.5688
06/30/10 | 21:09 | 0 | 24.369 | 0 | 0 | 0 | 26.463 | 27.233 | 25.789 | 25.98 | 21.093 | 26.269 | 19.953 | 0 | 0 | 37.937 | 35.048 | 30.197 | 27.787 | 0 | 0 | 39.794 | 28.751 | [5 empty] | 0 | 0.483 | 1269 | 0.78609 | 0.67201 | 0.092855 | 0 | 0.67201 | 85.488
06/30/10 | 21:10 | 0 | 24.401 | 0 | 0 | 0 | 26.446 | 27.289 | 25.772 | 26.012 | 21.005 | 26.301 | 19.887 | 0 | 0 | 37.921 | 35.031 | 30.205 | 27.794 | 0 | 0 | 39.801 | 28.734 | [5 empty] | 0 | 0.434 | 1270 | 0.80531 | 0.69028 | 0.093633 | 0 | 0.69028 | 85.7163
06/30/10 | 21:11 | 0 | 24.337 | 0 | 0 | 0 | 26.407 | 27.201 | 25.732 | 25.948 | 21.037 | 26.237 | 19.847 | 0 | 0 | 37.882 | 34.969 | 30.166 | 27.731 | 0 | 0 | 39.715 | 28.67 | [5 empty] | 0 | 0.459 | 1271 | 0.81695 | 0.70135 | 0.094105 | 0 | 0.70135 | 85.8495
06/30/10 | 21:12 | 0 | 24.369 | 0 | 0 | 0 | 26.439 | 27.233 | 25.789 | 25.98 | 21.022 | 26.245 | 19.83 | 0 | 0 | 37.913 | 35.024 | 30.197 | 27.763 | 0 | 0 | 39.722 | 28.726 | [5 empty] | 0 | 0.459 | 1272 | 0.8219 | 0.70606 | 0.094306 | 0 | 0.70606 | 85.9049
06/30/10 | 21:13 | 0 | 24.369 | 0 | 1 | 0 | 26.439 | 27.233 | 25.74 | 25.958 | 20.902 | 26.223 | 19.732 | 0 | 0 | 37.913 | 35.024 | 30.197 | 27.763 | 0 | 0 | 39.722 | 28.702 | [5 empty] | 0 | 0.481 | 1273 | 0.85044 | 0.73318 | 0.095462 | 0 | 0.73318 | 86.212
06/30/10 | 21:14 | 0 | 24.394 | 0 | 0 | 0 | 26.39 | 27.282 | 25.789 | 26.005 | 20.853 | 26.269 | 19.706 | 0 | 0 | 37.913 | 35.024 | 30.244 | 27.763 | 0 | 0 | 39.722 | 28.726 | [5 empty] | 0 | 0.385 | 1274 | 0.85801 | 0.74038 | 0.095769 | 0 | 0.74038 | 86.29
06/30/10 | 21:15 | 0 | 24.369 | 0 | 0 | 0 | 26.39 | 27.233 | 25.789 | 26.005 | 20.949 | 26.198 | 19.681 | 0 | 0 | 37.913 | 35.024 | 30.22 | 27.741 | 0 | 0 | 39.722 | 28.726 | [5 empty] | 0 | 0.385 | 1275 | 0.86529 | 0.7473 | 0.096064 | 0 | 0.7473 | 86.3637
06/30/10 | 21:16 | 0 | 24.337 | 0 | 0 | 0 | 26.407 | 27.201 | 25.732 | 25.973 | 20.941 | 26.166 | 19.699 | 0 | 0 | 37.906 | 35.017 | 30.212 | 27.709 | 0 | 0 | 39.691 | 28.694 | [5 empty] | 0 | 0.434 | 1276 | 0.86005 | 0.74232 | 0.095852 | 0 | 0.74232 | 86.3108
06/30/10 | 21:17 | 0 | 24.394 | 0 | 0 | 0 | 26.439 | 27.258 | 25.74 | 26.005 | 20.877 | 26.198 | 19.782 | 0 | 0 | 37.937 | 35.048 | 30.269 | 27.812 | 0 | 0 | 39.7 | 28.751 | [5 empty] | 0 | 0.434 | 1277 | 0.83588 | 0.71934 | 0.094872 | 0 | 0.71934 | 86.0579
06/30/10 | 21:18 | 0 | 24.337 | 0 | 0 | 0 | 26.358 | 27.25 | 25.757 | 25.926 | 20.821 | 26.166 | 19.601 | 0 | 0 | 37.882 | 35.017 | 30.166 | 27.731 | 0 | 0 | 39.691 | 28.694 | [5 empty] | 0 | 0.432 | 1278 | 0.88859 | 0.76944 | 0.097008 | 0 | 0.76944 | 86.5916
06/30/10 | 21:19 | 0 | 24.337 | 0 | 0 | 0 | 26.382 | 27.201 | 25.781 | 25.948 | 20.892 | 26.166 | 19.626 | 0 | 0 | 37.882 | 34.993 | 30.166 | 27.755 | 0 | 0 | 39.715 | 28.719 | [5 empty] | 0 | 0.434 | 1279 | 0.88131 | 0.76252 | 0.096713 | 0 | 0.76252 | 86.5217
06/30/10 | 21:20 | 0 | 24.362 | 0 | 0 | 0 | 26.407 | 27.226 | 25.757 | 25.948 | 21.037 | 26.191 | 19.674 | 0 | 0 | 37.882 | 35.017 | 30.212 | 27.731 | 0 | 0 | 39.691 | 28.694 | [5 empty] | 0 | 0.459 | 1280 | 0.86733 | 0.74924 | 0.096147 | 0 | 0.74924 | 86.3842
06/30/10 | 21:21 | 0 | 24.362 | 0 | 0 | 0 | 26.407 | 27.226 | 25.732 | 25.973 | 21.086 | 26.191 | 19.699 | 0 | 0 | 37.882 | 34.993 | 30.212 | 27.731 | 0 | 0 | 39.691 | 28.719 | [5 empty] | 0 | 0.434 | 1281 | 0.86005 | 0.74232 | 0.095852 | 0 | 0.74232 | 86.3108
06/30/10 | 21:22 | 0 | 24.362 | 0 | 0 | 0 | 26.382 | 27.201 | 25.732 | 25.948 | 21.015 | 26.191 | 19.749 | 0 | 0 | 37.882 | 35.017 | 30.212 | 27.731 | 0 | 0 | 39.621 | 28.719 | [5 empty] | 0 | 0.434 | 1282 | 0.84549 | 0.72848 | 0.095262 | 0 | 0.72848 | 86.1602
06/30/10 | 21:23 | 0 | 24.345 | 0 | 0 | 0 | 26.365 | 27.208 | 25.715 | 25.955 | 20.949 | 26.149 | 19.706 | 0 | 0 | 37.866 | 34.976 | 30.195 | 27.738 | 0 | 0 | 39.652 | 28.702 | [5 empty] | 0 | 0.41 | 1283 | 0.85801 | 0.74038 | 0.095769 | 0 | 0.74038 | 86.29
06/30/10 | 21:24 | 0 | 24.345 | 0 | 0 | 0 | 26.39 | 27.184 | 25.764 | 25.909 | 21.044 | 26.149 | 19.804 | 0 | 0 | 37.89 | 35 | 30.195 | 27.738 | 0 | 0 | 39.629 | 28.726 | [5 empty] | 0 | 0.481 | 1284 | 0.82948 | 0.71325 | 0.094613 | 0 | 0.71325 | 85.9884
06/30/10 | 21:25 | 0 | 24.288 | 0 | 0 | 0 | 26.287 | 27.105 | 25.634 | 25.924 | 21.012 | 26.142 | 19.724 | 0 | 0 | 37.858 | 34.969 | 30.163 | 27.731 | 0 | 0 | 39.621 | 28.719 | [5 empty] | 0 | 0.363 | 1285 | 0.85277 | 0.7354 | 0.095557 | 0 | 0.7354 | 86.2361
06/30/10 | 21:26 | 0 | 24.32 | 0 | 1 | 0 | 26.365 | 27.159 | 25.74 | 25.909 | 21.309 | 26.125 | 19.681 | 0 | 0 | 37.866 | 35 | 30.17 | 27.714 | 0 | 0 | 39.605 | 28.702 | [5 empty] | 0 | 0.456 | 1286 | 0.86529 | 0.7473 | 0.096064 | 0 | 0.7473 | 86.3637
06/30/10 | 21:27 | 0 | 24.32 | 0 | 0 | 0 | 26.365 | 27.184 | 25.764 | 25.931 | 21.069 | 26.125 | 19.706 | 0 | 0 | 37.89 | 35 | 30.17 | 27.714 | 0 | 0 | 39.605 | 28.702 | [5 empty] | 0 | 0.434 | 1287 | 0.85801 | 0.74038 | 0.095769 | 0 | 0.74038 | 86.29
06/30/10 | 21:28 | 0 | 24.264 | 0 | 0 | 0 | 26.358 | 27.177 | 25.732 | 25.877 | 21.037 | 26.117 | 19.699 | 0 | 0 | 37.835 | 34.945 | 30.139 | 27.706 | 0 | 0 | 39.55 | 28.694 | [5 empty] | 0 | 0.481 | 1288 | 0.86005 | 0.74232 | 0.095852 | 0 | 0.74232 | 86.3108
06/30/10 | 21:29 | 0 | 24.264 | 0 | 0 | 0 | 26.333 | 27.201 | 25.732 | 25.899 | 20.941 | 26.117 | 19.699 | 0 | 0 | 37.835 | 34.945 | 30.163 | 27.706 | 0 | 0 | 39.574 | 28.694 | [5 empty] | 0 | 0.434 | 1289 | 0.86005 | 0.74232 | 0.095852 | 0 | 0.74232 | 86.3108
06/30/10 | 21:30 | 0 | 24.32 | 0 | 0 | 0 | 26.365 | 27.208 | 25.715 | 25.931 | 20.924 | 26.125 | 19.631 | 0 | 0 | 37.866 | 35 | 30.195 | 27.738 | 0 | 0 | 39.605 | 28.726 | [5 empty] | 0 | 0.434 | 1290 | 0.87985 | 0.76114 | 0.096654 | 0 | 0.76114 | 86.5076
06/30/10 | 21:31 | 0 | 24.288 | 0 | 0 | 0 | 26.309 | 27.177 | 25.683 | 25.899 | 20.868 | 26.093 | 19.623 | 0 | 0 | 37.835 | 34.945 | 30.163 | 27.682 | 0 | 0 | 39.574 | 28.694 | [5 empty] | 0 | 0.41 | 1291 | 0.88218 | 0.76335 | 0.096749 | 0 | 0.76335 | 86.5301
06/30/10 | 21:32 | 0 | 24.288 | 0 | 0 | 0 | 26.333 | 27.177 | 25.683 | 25.924 | 20.796 | 26.044 | 19.623 | 0 | 0 | 37.811 | 34.969 | 30.188 | 27.682 | 0 | 0 | 39.574 | 28.694 | [5 empty] | 0 | 0.409 | 1292 | 0.88218 | 0.76335 | 0.096749 | 0 | 0.76335 | 86.5301
06/30/10 | 21:33 | 0 | 24.288 | 0 | 0 | 0 | 26.309 | 27.177 | 25.708 | 25.853 | 20.821 | 26.044 | 19.674 | 0 | 0 | 37.835 | 34.945 | 30.188 | 27.682 | 0 | 0 | 39.597 | 28.694 | [5 empty] | 0 | 0.456 | 1293 | 0.86733 | 0.74924 | 0.096147 | 0 | 0.74924 | 86.3842
06/30/10 | 21:34 | 0 | 24.337 | 0 | 0 | 0 | 26.358 | 27.226 | 25.708 | 25.948 | 20.796 | 26.117 | 19.649 | 0 | 0 | 37.858 | 35.014 | 30.237 | 27.731 | 0 | 0 | 39.597 | 28.743 | [5 empty] | 0 | 0.41 | 1294 | 0.87461 | 0.75616 | 0.096442 | 0 | 0.75616 | 86.4563
06/30/10 | 21:35 | 0 | 24.288 | 0 | 0 | 0 | 26.333 | 27.177 | 25.732 | 25.899 | 20.796 | 26.068 | 19.551 | 0 | 0 | 37.858 | 34.969 | 30.163 | 27.682 | 0 | 0 | 39.574 | 28.694 | [5 empty] | 0 | 0.434 | 1295 | 0.90315 | 0.78328 | 0.097598 | 0 | 0.78328 | 86.728
06/30/10 | 21:36 | 0 | 24.288 | 0 | 0 | 0 | 26.309 | 27.177 | 25.708 | 25.877 | 20.698 | 26.068 | 19.525 | 0 | 0 | 37.811 | 34.969 | 30.188 | 27.682 | 0 | 0 | 39.55 | 28.694 | [5 empty] | 0 | 0.432 | 1296 | 0.91072 | 0.79048 | 0.097905 | 0 | 0.79048 | 86.7973
06/30/10 | 21:37 | 0 | 24.288 | 0 | 0 | 0 | 26.333 | 27.177 | 25.708 | 25.899 | 20.772 | 26.068 | 19.551 | 0 | 0 | 37.811 | 34.969 | 30.163 | 27.682 | 0 | 0 | 39.55 | 28.719 | [5 empty] | 0 | 0.434 | 1297 | 0.90315 | 0.78328 | 0.097598 | 0 | 0.78328 | 86.728
06/30/10 | 21:38 | 0 | 24.337 | 0 | 1 | 0 | 26.358 | 27.177 | 25.754 | 25.899 | 20.747 | 26.068 | 19.525 | 0 | 0 | 37.835 | 34.969 | 30.212 | 27.706 | 0 | 0 | 39.574 | 28.719 | [5 empty] | 0 | 0.459 | 1298 | 0.91072 | 0.79048 | 0.097905 | 0 | 0.79048 | 86.7973
06/30/10 | 21:39 | 0 | 24.259 | 0 | 0 | 0 | 26.304 | 27.172 | 25.678 | 25.848 | 20.598 | 26.014 | 19.445 | 0 | 0 | 37.806 | 34.94 | 30.183 | 27.677 | 0 | 0 | 39.545 | 28.665 | [5 empty] | 0 | 0.456 | 1299 | 0.93402 | 0.81262 | 0.098849 | 0 | 0.81262 | 87.0032
06/30/10 | 21:40 | 0 | 24.288 | 0 | 0 | 0 | 26.309 | 27.201 | 25.659 | 25.924 | 20.627 | 26.093 | 19.551 | 0 | 0 | 37.811 | 34.99 | 30.237 | 27.682 | 0 | 0 | 39.574 | 28.719 | [5 empty] | 0 | 0.385 | 1300 | 0.90315 | 0.78328 | 0.097598 | 0 | 0.78328 | 86.728
06/30/10 | 21:41 | 0 | 24.259 | 0 | 0 | 0 | 26.279 | 27.098 | 25.654 | 25.823 | 20.598 | 26.014 | 19.397 | 0 | 0 | 37.713 | 34.962 | 30.087 | 27.677 | 0 | 0 | 39.545 | 28.714 | [5 empty] | 0 | 0.456 | 1301 | 0.94799 | 0.82591 | 0.099415 | 0 | 0.82591 | 87.1219
06/30/10 | 21:42 | 0 | 24.259 | 0 | 0 | 0 | 26.279 | 27.172 | 25.654 | 25.87 | 20.502 | 26.063 | 19.322 | 0 | 0 | 37.782 | 34.94 | 30.207 | 27.652 | 0 | 0 | 39.545 | 28.714 | [5 empty] | 0 | 0.409 | 1302 | 0.96983 | 0.84667 | 0.1003 | 0 | 0.84667 | 87.3006
06/30/10 | 21:43 | 0 | 24.313 | 0 | 0 | 0 | 26.309 | 27.201 | 25.708 | 25.924 | 20.627 | 26.022 | 19.352 | 0 | 0 | 37.811 | 34.969 | 30.237 | 27.706 | 0 | 0 | 39.574 | 28.719 | [5 empty] | 0 | 0.385 | 1303 | 0.9611 | 0.83837 | 0.099946 | 0 | 0.83837 | 87.2301
06/30/10 | 21:44 | 0 | 24.32 | 0 | 0 | 0 | 26.365 | 27.208 | 25.74 | 25.955 | 20.684 | 26.076 | 19.435 | 0 | 0 | 37.842 | 35 | 30.22 | 27.714 | 0 | 0 | 39.581 | 28.751 | [5 empty] | 0 | 0.41 | 1304 | 0.93693 | 0.81539 | 0.098967 | 0 | 0.81539 | 87.0282
06/30/10 | 21:45 | 0 | 24.288 | 0 | 0 | 0 | 26.333 | 27.177 | 25.708 | 25.877 | 20.843 | 26.068 | 19.475 | 0 | 0 | 37.835 | 34.969 | 30.188 | 27.682 | 0 | 0 | 39.55 | 28.719 | [5 empty] | 0 | 0.456 | 1305 | 0.92528 | 0.80432 | 0.098495 | 0 | 0.80432 | 86.9272
06/30/10 | 21:46 | 0 | 24.313 | 0 | 0 | 0 | 26.358 | 27.177 | 25.659 | 25.877 | 20.772 | 26.068 | 19.45 | 0 | 0 | 37.811 | 34.993 | 30.212 | 27.682 | 0 | 0 | 39.55 | 28.743 | [5 empty] | 0 | 0.481 | 1306 | 0.93256 | 0.81124 | 0.09879 | 0 | 0.81124 | 86.9906
06/30/10 | 21:47 | 0 | 24.313 | 0 | 0 | 0 | 26.333 | 27.177 | 25.732 | 25.877 | 20.821 | 26.044 | 19.5 | 0 | 0 | 37.811 | 34.969 | 30.212 | 27.706 | 0 | 0 | 39.528 | 28.765 | [5 empty] | 0 | 0.456 | 1307 | 0.918 | 0.7974 | 0.0982 | 0 | 0.7974 | 86.8627
06/30/10 | 21:48 | 0 | 24.288 | 0 | 0 | 0 | 26.333 | 27.152 | 25.683 | 25.877 | 20.843 | 26.044 | 19.5 | 0 | 0 | 37.811 | 34.993 | 30.212 | 27.706 | 0 | 0 | 39.528 | 28.743 | [5 empty] | 0 | 0.456 | 1308 | 0.918 | 0.7974 | 0.0982 | 0 | 0.7974 | 86.8627
06/30/10 | 21:49 | 0 | 24.288 | 0 | 0 | 0 | 26.333 | 27.177 | 25.683 | 25.853 | 20.821 | 26.022 | 19.5 | 0 | 0 | 37.811 | 35.014 | 30.237 | 27.706 | 0 | 0 | 39.528 | 28.743 | [5 empty] | 0 | 0.48 | 1309 | 0.918 | 0.7974 | 0.0982 | 0 | 0.7974 | 86.8627
06/30/10 | 21:50 | 0 | 24.256 | 0 | 0 | 0 | 26.301 | 27.145 | 25.651 | 25.867 | 20.765 | 26.012 | 19.395 | 0 | 0 | 37.78 | 34.962 | 30.205 | 27.674 | 0 | 0 | 39.542 | 28.712 | [5 empty] | 0 | 0.434 | 1310 | 0.94858 | 0.82646 | 0.099439 | 0 | 0.82646 | 87.1268
06/30/10 | 21:51 | 0 | 24.256 | 0 | 1 | 0 | 26.277 | 27.145 | 25.676 | 25.821 | 20.811 | 25.99 | 19.442 | 0 | 0 | 37.78 | 34.962 | 30.18 | 27.674 | 0 | 0 | 39.518 | 28.712 | [5 empty] | 0 | 0.456 | 1311 | 0.93489 | 0.81345 | 0.098884 | 0 | 0.81345 | 87.0107
06/30/10 | 21:52 | 0 | 24.256 | 0 | 0 | 0 | 26.301 | 27.169 | 25.676 | 25.867 | 20.74 | 25.99 | 19.395 | 0 | 0 | 37.78 | 34.962 | 30.205 | 27.674 | 0 | 0 | 39.518 | 28.734 | [5 empty] | 0 | 0.434 | 1312 | 0.94858 | 0.82646 | 0.099439 | 0 | 0.82646 | 87.1268
06/30/10 | 21:53 | 0 | 24.281 | 0 | 0 | 0 | 26.301 | 27.169 | 25.7 | 25.845 | 20.86 | 26.012 | 19.468 | 0 | 0 | 37.78 | 34.962 | 30.205 | 27.674 | 0 | 0 | 39.566 | 28.734 | [5 empty] | 0 | 0.456 | 1313 | 0.92732 | 0.80626 | 0.098578 | 0 | 0.80626 | 86.9451
06/30/10 | 21:54 | 0 | 24.281 | 0 | 0 | 0 | 26.277 | 27.145 | 25.676 | 25.892 | 20.885 | 26.012 | 19.518 | 0 | 0 | 37.803 | 34.962 | 30.229 | 27.674 | 0 | 0 | 39.542 | 28.734 | [5 empty] | 0 | 0.385 | 1314 | 0.91276 | 0.79242 | 0.097988 | 0 | 0.79242 | 86.8157
06/30/10 | 21:55 | 0 | 24.256 | 0 | 0 | 0 | 26.301 | 27.169 | 25.651 | 25.845 | 20.789 | 26.036 | 19.468 | 0 | 0 | 37.78 | 34.962 | 30.205 | 27.674 | 0 | 0 | 39.542 | 28.712 | [5 empty] | 0 | 0.456 | 1315 | 0.92732 | 0.80626 | 0.098578 | 0 | 0.80626 | 86.9451
06/30/10 | 21:56 | 0 | 24.256 | 0 | 0 | 0 | 26.301 | 27.169 | 25.676 | 25.845 | 20.716 | 26.061 | 19.395 | 0 | 0 | 37.78 | 34.962 | 30.229 | 27.674 | 0 | 0 | 39.542 | 28.734 | [5 empty] | 0 | 0.456 | 1316 | 0.94858 | 0.82646 | 0.099439 | 0 | 0.82646 | 87.1268
06/30/10 | 21:57 | 0 | 24.256 | 0 | 0 | 0 | 26.301 | 27.169 | 25.556 | 25.845 | 20.691 | 26.036 | 19.319 | 0 | 0 | 37.78 | 34.962 | 30.251 | 27.674 | 0 | 0 | 39.542 | 28.712 | [5 empty] | 0 | 0.456 | 1317 | 0.97071 | 0.8475 | 0.10034 | 0 | 0.8475 | 87.3076
06/30/10 | 21:58 | 0 | 24.232 | 0 | 0 | 0 | 26.277 | 27.194 | 25.651 | 25.867 | 20.667 | 26.085 | 19.395 | 0 | 0 | 37.78 | 34.962 | 30.251 | 27.674 | 0 | 0 | 39.497 | 28.734 | [5 empty] | 0 | 0.41 | 1318 | 0.94858 | 0.82646 | 0.099439 | 0 | 0.82646 | 87.1268
06/30/10 | 21:59 | 0 | 24.281 | 0 | 0 | 0 | 26.301 | 27.145 | 25.651 | 25.845 | 20.836 | 26.157 | 19.591 | 0 | 0 | 37.78 | 34.962 | 30.229 | 27.65 | 0 | 0 | 39.518 | 28.734 | [5 empty] | 0 | 0.456 | 1319 | 0.8915 | 0.77221 | 0.097126 | 0 | 0.77221 | 86.6192
06/30/10 | 22:00 | 0 | 24.249 | 0 | 0 | 0 | 26.269 | 27.113 | 25.644 | 25.813 | 20.779 | 26.125 | 19.533 | 0 | 0 | 37.748 | 34.952 | 30.22 | 27.642 | 0 | 0 | 39.487 | 28.702 | [5 empty] | 0 | 0.456 | 1320 | 0.90839 | 0.78827 | 0.097811 | 0 | 0.78827 | 86.7761
06/30/10 | 22:01 | 0 | 24.224 | 0 | 0 | 0 | 26.269 | 27.113 | 25.644 | 25.789 | 20.804 | 26.149 | 19.508 | 0 | 0 | 37.748 | 34.952 | 30.244 | 27.642 | 0 | 0 | 39.442 | 28.702 | [5 empty] | 0 | 0.48 | 1321 | 0.91567 | 0.79519 | 0.098106 | 0 | 0.79519 | 86.8419
06/30/10 | 22:02 | 0 | 24.256 | 0 | 0 | 0 | 26.301 | 27.169 | 25.676 | 25.845 | 20.931 | 26.206 | 19.442 | 0 | 0 | 37.78 | 34.983 | 30.229 | 27.674 | 0 | 0 | 39.473 | 28.758 | [5 empty] | 0 | 0.456 | 1322 | 0.93489 | 0.81345 | 0.098884 | 0 | 0.81345 | 87.0107
06/30/10 | 22:03 | 0 | 24.17 | 0 | 1 | 0 | 26.215 | 27.083 | 25.639 | 25.784 | 20.703 | 26.169 | 19.332 | 0 | 0 | 37.72 | 34.923 | 30.144 | 27.613 | 0 | 0 | 39.435 | 28.672 | [5 empty] | 0 | 0.431 | 1323 | 0.96692 | 0.8439 | 0.10018 | 0 | 0.8439 | 87.2772
06/30/10 | 22:04 | 0 | 24.195 | 0 | 0 | 0 | 26.24 | 27.108 | 25.615 | 25.83 | 20.559 | 26.193 | 19.307 | 0 | 0 | 37.72 | 34.923 | 30.215 | 27.613 | 0 | 0 | 39.389 | 28.672 | [5 empty] | 0 | 0.41 | 1324 | 0.9742 | 0.85082 | 0.10048 | 0 | 0.85082 | 87.3354
06/30/10 | 22:05 | 0 | 24.219 | 0 | 0 | 0 | 26.264 | 27.108 | 25.566 | 25.759 | 20.63 | 26.169 | 19.38 | 0 | 0 | 37.696 | 34.923 | 30.166 | 27.613 | 0 | 0 | 39.435 | 28.697 | [5 empty] | 0 | 0.505 | 1325 | 0.95294 | 0.83062 | 0.099616 | 0 | 0.83062 | 87.1631
06/30/10 | 22:06 | 0 | 24.219 | 0 | 0 | 0 | 26.24 | 27.083 | 25.639 | 25.759 | 20.728 | 26.169 | 19.332 | 0 | 0 | 37.72 | 34.923 | 30.19 | 27.638 | 0 | 0 | 39.413 | 28.697 | [5 empty] | 0 | 0.481 | 1326 | 0.96692 | 0.8439 | 0.10018 | 0 | 0.8439 | 87.2772
06/30/10 | 22:07 | 0 | 24.195 | 0 | 0 | 0 | 26.215 | 27.083 | 25.639 | 25.806 | 20.728 | 26.169 | 19.405 | 0 | 0 | 37.696 | 34.923 | 30.19 | 27.613 | 0 | 0 | 39.435 | 28.672 | [5 empty] | 0 | 0.409 | 1327 | 0.94566 | 0.8237 | 0.099321 | 0 | 0.8237 | 87.1024
06/30/10 | 22:08 | 0 | 24.195 | 0 | 0 | 0 | 26.24 | 27.108 | 25.615 | 25.806 | 20.774 | 26.24 | 19.38 | 0 | 0 | 37.72 | 34.971 | 30.19 | 27.638 | 0 | 0 | 39.435 | 28.697 | [5 empty] | 0 | 0.434 | 1328 | 0.95294 | 0.83062 | 0.099616 | 0 | 0.83062 | 87.1631
06/30/10 | 22:09 | 0 | 24.17 | 0 | 0 | 0 | 26.264 | 27.108 | 25.639 | 25.806 | 20.774 | 26.24 | 19.307 | 0 | 0 | 37.696 | 34.923 | 30.166 | 27.638 | 0 | 0 | 39.435 | 28.697 | [5 empty] | 0 | 0.458 | 1329 | 0.9742 | 0.85082 | 0.10048 | 0 | 0.85082 | 87.3354
06/30/10 | 22:10 | 0 | 24.195 | 0 | 0 | 0 | 26.24 | 27.108 | 25.661 | 25.806 | 20.799 | 26.264 | 19.332 | 0 | 0 | 37.696 | 34.923 | 30.19 | 27.613 | 0 | 0 | 39.413 | 28.697 | [5 empty] | 0 | 0.434 | 1330 | 0.96692 | 0.8439 | 0.10018 | 0 | 0.8439 | 87.2772
06/30/10 | 22:11 | 0 | 24.148 | 0 | 0 | 0 | 26.264 | 27.083 | 25.686 | 25.759 | 20.583 | 26.215 | 19.307 | 0 | 0 | 37.72 | 34.923 | 30.239 | 27.613 | 0 | 0 | 39.435 | 28.721 | [5 empty] | 0 | 0.505 | 1331 | 0.9742 | 0.85082 | 0.10048 | 0 | 0.85082 | 87.3354
06/30/10 | 22:12 | 0 | 24.163 | 0 | 0 | 0 | 26.233 | 27.052 | 25.629 | 25.752 | 20.527 | 26.208 | 19.274 | 0 | 0 | 37.689 | 34.916 | 30.207 | 27.581 | 0 | 0 | 39.382 | 28.689 | [5 empty] | 0 | 0.481 | 1332 | 0.98381 | 0.85996 | 0.10087 | 0 | 0.85996 | 87.4108
06/30/10 | 22:13 | 0 | 24.163 | 0 | 0 | 0 | 26.233 | 27.076 | 25.607 | 25.774 | 20.527 | 26.233 | 19.199 | 0 | 0 | 37.689 | 34.892 | 30.207 | 27.606 | 0 | 0 | 39.382 | 28.689 | [5 empty] | 0 | 0.459 | 1333 | 1.0057 | 0.88072 | 0.10175 | 0 | 0.88072 | 87.5768
06/30/10 | 22:14 | 0 | 24.17 | 0 | 0 | 0 | 26.24 | 27.083 | 25.661 | 25.83 | 20.583 | 26.215 | 19.256 | 0 | 0 | 37.696 | 34.923 | 30.215 | 27.638 | 0 | 0 | 39.413 | 28.721 | [5 empty] | 0 | 0.41 | 1334 | 0.98905 | 0.86494 | 0.10108 | 0 | 0.86494 | 87.4513
06/30/10 | 22:15 | 0 | 24.195 | 0 | 0 | 0 | 26.24 | 27.083 | 25.686 | 25.784 | 20.51 | 26.24 | 19.231 | 0 | 0 | 37.72 | 34.923 | 30.239 | 27.638 | 0 | 0 | 39.413 | 28.721 | [5 empty] | 0 | 0.456 | 1335 | 0.99633 | 0.87186 | 0.10137 | 0 | 0.87186 | 87.5068
06/30/10 | 22:16 | 0 | 24.163 | 1 | 1 | 0 | 26.233 | 27.052 | 25.678 | 25.752 | 20.598 | 26.208 | 19.249 | 0 | 0 | 37.689 | 34.892 | 30.158 | 27.606 | 0 | 0 | 39.31 | 28.689 | [5 empty] | 0 | 0.481 | 1336 | 0.99109 | 0.86688 | 0.10116 | 0 | 0.86688 | 87.4669
06/30/10 | 22:17 | 0 | 24.163 | 0 | 0 | 0 | 26.233 | 27.052 | 25.678 | 25.774 | 20.502 | 26.233 | 19.249 | 0 | 0 | 37.689 | 34.916 | 30.183 | 27.606 | 0 | 0 | 39.334 | 28.689 | [5 empty] | 0 | 0.459 | 1337 | 0.99109 | 0.86688 | 0.10116 | 0 | 0.86688 | 87.4669
06/30/10 | 22:18 | 0 | 24.188 | 0 | 0 | 0 | 26.184 | 27.076 | 25.678 | 25.774 | 20.478 | 26.233 | 19.274 | 0 | 0 | 37.689 | 34.916 | 30.207 | 27.606 | 0 | 0 | 39.358 | 28.714 | [5 empty] | 0 | 0.41 | 1338 | 0.98381 | 0.85996 | 0.10087 | 0 | 0.85996 | 87.4108
06/30/10 | 22:19 | 0 | 24.188 | 0 | 0 | 0 | 26.233 | 27.076 | 25.678 | 25.774 | 20.622 | 26.257 | 19.372 | 0 | 0 | 37.665 | 34.916 | 30.207 | 27.606 | 0 | 0 | 39.358 | 28.714 | [5 empty] | 0 | 0.459 | 1339 | 0.95527 | 0.83283 | 0.09971 | 0 | 0.83283 | 87.1824
06/30/10 | 22:20 | 0 | 24.163 | 0 | 0 | 0 | 26.208 | 27.101 | 25.654 | 25.799 | 20.573 | 26.257 | 19.249 | 0 | 0 | 37.665 | 34.916 | 30.232 | 27.606 | 0 | 0 | 39.382 | 28.714 | [5 empty] | 0 | 0.409 | 1340 | 0.99109 | 0.86688 | 0.10116 | 0 | 0.86688 | 87.4669
06/30/10 | 22:21 | 0 | 24.188 | 0 | 0 | 0 | 26.233 | 27.052 | 25.678 | 25.774 | 20.527 | 26.233 | 19.101 | 0 | 0 | 37.619 | 34.94 | 30.158 | 27.63 | 0 | 0 | 39.404 | 28.739 | [5 empty] | 0 | 0.459 | 1341 | 1.0342 | 0.90784 | 0.10291 | 0 | 0.90784 | 87.7831
06/30/10 | 22:22 | 0 | 24.134 | 0 | 0 | 0 | 26.203 | 27.022 | 25.674 | 25.745 | 20.448 | 26.228 | 19.096 | 0 | 0 | 37.636 | 34.912 | 30.178 | 27.576 | 0 | 0 | 39.353 | 28.685 | [5 empty] | 0 | 0.458 | 1342 | 1.0356 | 0.90923 | 0.10297 | 0 | 0.90923 | 87.7933
06/30/10 | 22:23 | 0 | 24.139 | 0 | 0 | 0 | 26.208 | 27.101 | 25.624 | 25.745 | 20.497 | 26.228 | 19.168 | 0 | 0 | 37.636 | 34.888 | 30.178 | 27.552 | 0 | 0 | 39.353 | 28.685 | [5 empty] | 0 | 0.463 | 1343 | 1.0147 | 0.8893 | 0.10212 | 0 | 0.8893 | 87.6433
06/30/10 | 22:24 | 0 | 24.163 | 0 | 0 | 0 | 26.233 | 27.052 | 25.678 | 25.752 | 20.407 | 26.233 | 19.126 | 0 | 0 | 37.689 | 34.94 | 30.207 | 27.606 | 0 | 0 | 39.404 | 28.739 | [5 empty] | 0 | 0.481 | 1344 | 1.0269 | 0.90092 | 0.10261 | 0 | 0.90092 | 87.7316
06/30/10 | 22:25 | 0 | 24.158 | 0 | 0 | 0 | 26.228 | 27.047 | 25.624 | 25.769 | 20.377 | 26.228 | 19.02 | 0 | 0 | 37.66 | 34.912 | 30.202 | 27.576 | 0 | 0 | 39.375 | 28.685 | [5 empty] | 0 | 0.459 | 1345 | 1.0578 | 0.93026 | 0.10386 | 0 | 0.93026 | 87.9453
06/30/10 | 22:26 | 0 | 24.163 | 0 | 0 | 0 | 26.184 | 27.101 | 25.629 | 25.799 | 20.407 | 26.257 | 19.003 | 0 | 0 | 37.665 | 34.94 | 30.232 | 27.606 | 0 | 0 | 39.382 | 28.714 | [5 empty] | 0 | 0.385 | 1346 | 1.0627 | 0.93497 | 0.10406 | 0 | 0.93497 | 87.9784
06/30/10 | 22:27 | 0 | 24.158 | 0 | 0 | 0 | 26.203 | 27.047 | 25.624 | 25.769 | 20.402 | 26.203 | 19.07 | 0 | 0 | 37.66 | 34.912 | 30.202 | 27.601 | 0 | 0 | 39.353 | 28.685 | [5 empty] | 0 | 0.434 | 1347 | 1.0432 | 0.91642 | 0.10327 | 0 | 0.91642 | 87.846
06/30/10 | 22:28 | 0 | 24.158 | 0 | 1 | 0 | 26.203 | 27.047 | 25.674 | 25.769 | 20.402 | 26.203 | 19.02 | 0 | 0 | 37.614 | 34.912 | 30.202 | 27.576 | 0 | 0 | 39.353 | 28.685 | [5 empty] | 0 | 0.434 | 1348 | 1.0578 | 0.93026 | 0.10386 | 0 | 0.93026 | 87.9453
06/30/10 | 22:29 | 0 | 24.158 | 0 | 0 | 0 | 26.203 | 27.096 | 25.624 | 25.745 | 20.497 | 26.228 | 18.972 | 0 | 0 | 37.591 | 34.912 | 30.227 | 27.576 | 0 | 0 | 39.375 | 28.685 | [5 empty] | 0 | 0.458 | 1349 | 1.0718 | 0.94355 | 0.10443 | 0 | 0.94355 | 88.038
06/30/10 | 22:30 | 0 | 24.158 | 0 | 0 | 0 | 26.203 | 27.047 | 25.698 | 25.745 | 20.402 | 26.228 | 19.045 | 0 | 0 | 37.636 | 34.912 | 30.227 | 27.576 | 0 | 0 | 39.399 | 28.709 | [5 empty] | 0 | 0.458 | 1350 | 1.0505 | 0.92334 | 0.10357 | 0 | 0.92334 | 87.896
06/30/10 | 22:31 | 0 | 24.134 | 0 | 0 | 0 | 26.179 | 27.071 | 25.649 | 25.745 | 20.522 | 26.203 | 19.07 | 0 | 0 | 37.636 | 34.912 | 30.249 | 27.576 | 0 | 0 | 39.353 | 28.734 | [5 empty] | 0 | 0.434 | 1351 | 1.0432 | 0.91642 | 0.10327 | 0 | 0.91642 | 87.846
06/30/10 | 22:32 | 0 | 24.124 | 0 | 0 | 0 | 26.144 | 27.037 | 25.639 | 25.759 | 20.269 | 26.218 | 18.985 | 0 | 0 | 37.626 | 34.902 | 30.215 | 27.542 | 0 | 0 | 39.341 | 28.699 | [5 empty] | 0 | 0.385 | 1352 | 1.068 | 0.93995 | 0.10428 | 0 | 0.93995 | 88.0131
06/30/10 | 22:33 | 0 | 24.158 | 0 | 0 | 0 | 26.203 | 27.071 | 25.674 | 25.723 | 20.402 | 26.203 | 18.947 | 0 | 0 | 37.66 | 34.912 | 30.227 | 27.576 | 0 | 0 | 39.353 | 28.709 | [5 empty] | 0 | 0.48 | 1353 | 1.079 | 0.95047 | 0.10473 | 0 | 0.95047 | 88.0853
06/30/10 | 22:34 | 0 | 24.099 | 0 | 0 | 0 | 26.193 | 27.037 | 25.664 | 25.735 | 20.343 | 26.169 | 18.937 | 0 | 0 | 37.603 | 34.902 | 30.193 | 27.566 | 0 | 0 | 39.341 | 28.699 | [5 empty] | 0 | 0.458 | 1354 | 1.0819 | 0.95324 | 0.10484 | 0 | 0.95324 | 88.1041
06/30/10 | 22:35 | 0 | 24.075 | 0 | 0 | 0 | 26.144 | 26.939 | 25.59 | 25.664 | 20.244 | 26.12 | 18.912 | 0 | 0 | 37.603 | 34.878 | 30.168 | 27.542 | 0 | 0 | 39.32 | 28.675 | [5 empty] | 0 | 0.48 | 1355 | 1.0892 | 0.96016 | 0.10514 | 0 | 0.96016 | 88.1506
06/30/10 | 22:36 | 0 | 24.124 | 0 | 0 | 0 | 26.169 | 27.012 | 25.664 | 25.735 | 20.197 | 26.12 | 18.789 | 0 | 0 | 37.603 | 34.878 | 30.193 | 27.542 | 0 | 0 | 39.32 | 28.699 | [5 empty] | 0 | 0.434 | 1356 | 1.125 | 0.9942 | 0.10659 | 0 | 0.9942 | 88.3704
06/30/10 | 22:37 | 0 | 24.124 | 0 | 0 | 0 | 26.169 | 27.037 | 25.639 | 25.71 | 20.048 | 26.098 | 18.789 | 0 | 0 | 37.626 | 34.902 | 30.193 | 27.493 | 0 | 0 | 39.32 | 28.65 | [5 empty] | 0 | 0.459 | 1357 | 1.125 | 0.9942 | 0.10659 | 0 | 0.9942 | 88.3704
06/30/10 | 22:38 | 0 | 24.124 | 0 | 0 | 0 | 26.169 | 27.037 | 25.639 | 25.759 | 19.9 | 26.049 | 18.837 | 0 | 0 | 37.603 | 34.902 | 30.215 | 27.566 | 0 | 0 | 39.32 | 28.699 | [5 empty] | 0 | 0.41 | 1358 | 1.1111 | 0.98092 | 0.10602 | 0 | 0.98092 | 88.2863
06/30/10 | 22:39 | 0 | 24.067 | 0 | 0 | 0 | 26.137 | 27.005 | 25.558 | 25.727 | 20.121 | 26.024 | 18.912 | 0 | 0 | 37.626 | 34.902 | 30.193 | 27.566 | 0 | 0 | 39.296 | 28.699 | [5 empty] | 0 | 0.41 | 1359 | 1.0892 | 0.96016 | 0.10514 | 0 | 0.96016 | 88.1506
06/30/10 | 22:40 | 0 | 24.092 | 0 | 0 | 0 | 26.137 | 27.005 | 25.607 | 25.703 | 20.164 | 25.992 | 18.952 | 0 | 0 | 37.571 | 34.892 | 30.161 | 27.535 | 0 | 0 | 39.241 | 28.667 | [5 empty] | 0 | 0.434 | 1360 | 1.0776 | 0.94909 | 0.10467 | 0 | 0.94909 | 88.0759
06/30/10 | 22:41 | 0 | 24.124 | 0 | 1 | 0 | 26.193 | 27.012 | 25.664 | 25.735 | 20.096 | 26.024 | 18.985 | 0 | 0 | 37.626 | 34.902 | 30.215 | 27.566 | 0 | 0 | 39.32 | 28.699 | [5 empty] | 0 | 0.458 | 1361 | 1.068 | 0.93995 | 0.10428 | 0 | 0.93995 | 88.0131
06/30/10 | 22:42 | 0 | 24.148 | 0 | 0 | 0 | 26.218 | 27.037 | 25.639 | 25.759 | 20.048 | 26.024 | 18.837 | 0 | 0 | 37.626 | 34.902 | 30.215 | 27.566 | 0 | 0 | 39.32 | 28.721 | [5 empty] | 0 | 0.459 | 1362 | 1.1111 | 0.98092 | 0.10602 | 0 | 0.98092 | 88.2863
06/30/10 | 22:43 | 0 | 24.112 | 0 | 0 | 0 | 26.11 | 26.951 | 25.578 | 25.747 | 20.084 | 25.987 | 18.776 | 0 | 0 | 37.638 | 34.914 | 30.251 | 27.554 | 0 | 0 | 39.284 | 28.712 | [5 empty] | 0 | 0.363 | 1363 | 1.1288 | 0.9978 | 0.10674 | 0 | 0.9978 | 88.3928
06/30/10 | 22:44 | 0 | 24.141 | 0 | 0 | 0 | 26.211 | 27.054 | 25.632 | 25.752 | 20.164 | 25.995 | 18.781 | 0 | 0 | 37.646 | 34.919 | 30.281 | 27.584 | 0 | 0 | 39.361 | 28.741 | [5 empty] | 0 | 0.459 | 1364 | 1.1274 | 0.99642 | 0.10668 | 0 | 0.99642 | 88.3842
06/30/10 | 22:45 | 0 | 24.112 | 0 | 0 | 0 | 26.181 | 27.025 | 25.651 | 25.747 | 20.232 | 25.987 | 18.776 | 0 | 0 | 37.617 | 34.914 | 30.156 | 27.554 | 0 | 0 | 39.284 | 28.734 | [5 empty] | 0 | 0.434 | 1365 | 1.1288 | 0.9978 | 0.10674 | 0 | 0.9978 | 88.3928
06/30/10 | 22:46 | 0 | 24.087 | 0 | 0 | 0 | 26.157 | 27.071 | 25.602 | 25.723 | 20.134 | 25.965 | 18.751 | 0 | 0 | 37.593 | 34.914 | 30.276 | 27.554 | 0 | 0 | 39.284 | 28.734 | [5 empty] | 0 | 0.434 | 1366 | 1.1361 | 1.0047 | 0.10704 | 0 | 1.0047 | 88.4355
06/30/10 | 22:47 | 0 | 24.112 | 0 | 0 | 0 | 26.181 | 27.025 | 25.578 | 25.772 | 20.036 | 25.965 | 18.676 | 0 | 0 | 37.617 | 34.914 | 30.227 | 27.554 | 0 | 0 | 39.26 | 28.712 | [5 empty] | 0 | 0.409 | 1367 | 1.1579 | 1.0255 | 0.10792 | 0 | 1.0255 | 88.5603
06/30/10 | 22:48 | 0 | 24.112 | 0 | 0 | 0 | 26.181 | 27.025 | 25.602 | 25.772 | 20.011 | 25.965 | 18.701 | 0 | 0 | 37.593 | 34.89 | 30.227 | 27.554 | 0 | 0 | 39.308 | 28.712 | [5 empty] | 0 | 0.409 | 1368 | 1.1507 | 1.0186 | 0.10763 | 0 | 1.0186 | 88.5192
06/30/10 | 22:49 | 0 | 24.087 | 0 | 0 | 0 | 26.181 | 27.049 | 25.602 | 25.772 | 20.061 | 25.965 | 18.578 | 0 | 0 | 37.593 | 34.914 | 30.227 | 27.554 | 0 | 0 | 39.308 | 28.734 | [5 empty] | 0 | 0.409 | 1369 | 1.1865 | 1.0526 | 0.10908 | 0 | 1.0526 | 88.7165
06/30/10 | 22:50 | 0 | 24.112 | 0 | 0 | 0 | 26.181 | 27.049 | 25.627 | 25.747 | 20.109 | 25.941 | 18.628 | 0 | 0 | 37.593 | 34.938 | 30.227 | 27.579 | 0 | 0 | 39.26 | 28.734 | [5 empty] | 0 | 0.434 | 1370 | 1.1719 | 1.0388 | 0.10849 | 0 | 1.0388 | 88.6378
06/30/10 | 22:51 | 0 | 24.112 | 0 | 0 | 0 | 26.181 | 27 | 25.627 | 25.772 | 20.036 | 25.867 | 18.701 | 0 | 0 | 37.593 | 34.914 | 30.227 | 27.554 | 0 | 0 | 39.236 | 28.734 | [5 empty] | 0 | 0.409 | 1371 | 1.1507 | 1.0186 | 0.10763 | 0 | 1.0186 | 88.5192
06/30/10 | 22:52 | 0 | 24.102 | 0 | 0 | 0 | 26.147 | 27.015 | 25.593 | 25.737 | 19.852 | 25.882 | 18.618 | 0 | 0 | 37.583 | 34.904 | 30.242 | 27.52 | 0 | 0 | 39.227 | 28.699 | [5 empty] | 0 | 0.41 | 1372 | 1.1748 | 1.0415 | 0.10861 | 0 | 1.0415 | 88.6537
06/30/10 | 22:53 | 0 | 24.112 | 0 | 1 | 0 | 26.181 | 27.071 | 25.602 | 25.796 | 20.282 | 25.941 | 18.776 | 0 | 0 | 37.638 | 34.938 | 30.3 | 27.579 | 0 | 0 | 39.215 | 28.758 | [5 empty] | 0 | 0.385 | 1373 | 1.1288 | 0.9978 | 0.10674 | 0 | 0.9978 | 88.3928
06/30/10 | 22:54 | 0 | 24.087 | 0 | 0 | 0 | 26.132 | 27.049 | 25.578 | 25.772 | 20.184 | 25.941 | 18.701 | 0 | 0 | 37.593 | 34.914 | 30.251 | 27.554 | 0 | 0 | 39.284 | 28.712 | [5 empty] | 0 | 0.36 | 1374 | 1.1507 | 1.0186 | 0.10763 | 0 | 1.0186 | 88.5192
06/30/10 | 22:55 | 0 | 24.112 | 0 | 0 | 0 | 26.157 | 27.025 | 25.602 | 25.772 | 20.036 | 25.892 | 18.593 | 0 | 0 | 37.583 | 34.904 | 30.217 | 27.52 | 0 | 0 | 39.251 | 28.699 | [5 empty] | 0 | 0.385 | 1375 | 1.1821 | 1.0485 | 0.1089 | 0 | 1.0485 | 88.6931
06/30/10 | 22:56 | 0 | 24.077 | 0 | 0 | 0 | 26.147 | 26.99 | 25.593 | 25.713 | 20.001 | 25.931 | 18.618 | 0 | 0 | 37.583 | 34.904 | 30.242 | 27.52 | 0 | 0 | 39.251 | 28.699 | [5 empty] | 0 | 0.434 | 1376 | 1.1748 | 1.0415 | 0.10861 | 0 | 1.0415 | 88.6537
06/30/10 | 22:57 | 0 | 24.077 | 0 | 0 | 0 | 26.147 | 26.99 | 25.593 | 25.713 | 19.975 | 25.882 | 18.618 | 0 | 0 | 37.559 | 34.88 | 30.217 | 27.52 | 0 | 0 | 39.251 | 28.699 | [5 empty] | 0 | 0.434 | 1377 | 1.1748 | 1.0415 | 0.10861 | 0 | 1.0415 | 88.6537
06/30/10 | 22:58 | 0 | 24.077 | 0 | 0 | 0 | 26.122 | 27.015 | 25.568 | 25.762 | 19.827 | 25.882 | 18.593 | 0 | 0 | 37.583 | 34.904 | 30.217 | 27.52 | 0 | 0 | 39.251 | 28.699 | [5 empty] | 0 | 0.41 | 1378 | 1.1772 | 1.0438 | 0.1087 | 0 | 1.0438 | 88.6664
06/30/10 | 22:59 | 0 | 24.077 | 0 | 0 | 0 | 26.147 | 26.99 | 25.617 | 25.688 | 19.777 | 25.857 | 18.542 | 0 | 0 | 37.559 | 34.926 | 30.266 | 27.544 | 0 | 0 | 39.251 | 28.724 | [5 empty] | 0 | 0.361 | 1379 | 1.1772 | 1.0438 | 0.1087 | 0 | 1.0438 | 88.6664
06/30/10 | 23:00 | 0 | 24.048 | 0 | 0 | 0 | 26.093 | 26.961 | 25.539 | 25.683 | 19.945 | 25.853 | 18.61 | 0 | 0 | 37.531 | 34.876 | 30.163 | 27.49 | 0 | 0 | 39.222 | 28.67 | [5 empty] | 0 | 0.41 | 1380 | 1.1894 | 1.0554 | 0.1092 | 0 | 1.0554 | 88.7321
06/30/10 | 23:01 | 0 | 24.048 | 0 | 0 | 0 | 26.093 | 26.985 | 25.539 | 25.732 | 19.872 | 25.853 | 18.61 | 0 | 0 | 37.531 | 34.876 | 30.237 | 27.49 | 0 | 0 | 39.174 | 28.694 | [5 empty] | 0 | 0.361 | 1381 | 1.1821 | 1.0485 | 0.1089 | 0 | 1.0485 | 88.6931
06/30/10 | 23:02 | 0 | 24.077 | 0 | 0 | 0 | 26.147 | 27.015 | 25.544 | 25.737 | 19.925 | 25.882 | 18.568 | 0 | 0 | 37.536 | 34.904 | 30.242 | 27.544 | 0 | 0 | 39.203 | 28.724 | [5 empty] | 0 | 0.361 | 1382 | 1.1684 | 1.0354 | 0.10835 | 0 | 1.0354 | 88.6186
06/30/10 | 23:03 | 0 | 23.955 | 0 | 0 | 0 | 26.049 | 26.963 | 25.495 | 25.688 | 19.95 | 25.759 | 18.593 | 0 | 0 | 37.461 | 34.806 | 30.144 | 27.446 | 0 | 0 | 39.155 | 28.626 | [5 empty] | 0 | 0.41 | 1383 | 1.1894 | 1.0554 | 0.1092 | 0 | 1.0554 | 88.7321
06/30/10 | 23:04 | 0 | 24.028 | 0 | 0 | 0 | 26.049 | 26.941 | 25.495 | 25.688 | 19.925 | 25.759 | 18.64 | 0 | 0 | 37.509 | 34.854 | 30.193 | 27.446 | 0 | 0 | 39.131 | 28.675 | [5 empty] | 0 | 0.36 | 1384 | 1.1652 | 1.0324 | 0.10822 | 0 | 1.0324 | 88.6009
06/30/10 | 23:05 | 0 | 24.004 | 0 | 0 | 0 | 26.049 | 26.917 | 25.519 | 25.639 | 20.048 | 25.784 | 18.568 | 0 | 0 | 37.509 | 34.83 | 30.217 | 27.471 | 0 | 0 | 39.107 | 28.675 | [5 empty] | 0 | 0.409 | 1385 | 1.1757 | 1.0424 | 0.10864 | 0 | 1.0424 | 88.6584
06/30/10 | 23:06 | 0 | 24.038 | 0 | 1 | 0 | 26.083 | 26.976 | 25.529 | 25.723 | 20.033 | 25.867 | 18.651 | 0 | 0 | 37.519 | 34.864 | 30.251 | 27.481 | 0 | 0 | 39.141 | 28.685 | [5 empty] | 0 | 0.409 | 1386 | 1.1894 | 1.0554 | 0.1092 | 0 | 1.0554 | 88.7321
06/30/10 | 23:07 | 0 | 24.004 | 0 | 0 | 0 | 26.073 | 26.941 | 25.544 | 25.664 | 19.802 | 25.784 | 18.615 | 0 | 0 | 37.485 | 34.83 | 30.168 | 27.446 | 0 | 0 | 39.131 | 28.675 | [5 empty] | 0 | 0.385 | 1387 | 1.197 | 1.0626 | 0.1095 | 0 | 1.0626 | 88.772
06/30/10 | 23:08 | 0 | 24.004 | 0 | 0 | 0 | 26.073 | 26.941 | 25.495 | 25.664 | 19.752 | 25.808 | 18.568 | 0 | 0 | 37.485 | 34.854 | 30.193 | 27.446 | 0 | 0 | 39.131 | 28.675 | [5 empty] | 0 | 0.41 | 1388 | 1.1894 | 1.0554 | 0.1092 | 0 | 1.0554 | 88.7321
06/30/10 | 23:09 | 0 | 24.004 | 0 | 0 | 0 | 26.073 | 26.941 | 25.47 | 25.688 | 19.704 | 25.808 | 18.542 | 0 | 0 | 37.485 | 34.854 | 30.193 | 27.471 | 0 | 0 | 39.155 | 28.675 | [5 empty] | 0 | 0.41 | 1389 | 1.1894 | 1.0554 | 0.1092 | 0 | 1.0554 | 88.7321
06/30/10 | 23:10 | 0 | 24.004 | 0 | 0 | 0 | 26.049 | 26.941 | 25.519 | 25.639 | 19.752 | 25.759 | 18.568 | 0 | 0 | 37.485 | 34.854 | 30.239 | 27.446 | 0 | 0 | 39.131 | 28.65 | [5 empty] | 0 | 0.385 | 1390 | 1.1894 | 1.0554 | 0.1092 | 0 | 1.0554 | 88.7321
06/30/10 | 23:11 | 0 | 24.004 | 0 | 0 | 0 | 26.049 | 26.941 | 25.519 | 25.639 | 19.654 | 25.759 | 18.568 | 0 | 0 | 37.485 | 34.854 | 30.168 | 27.471 | 0 | 0 | 39.131 | 28.675 | [5 empty] | 0 | 0.409 | 1391 | 1.2188 | 1.0833 | 0.11039 | 0 | 1.0833 | 88.8846
06/30/10 | 23:12 | 0 | 23.979 | 0 | 0 | 0 | 26.049 | 26.963 | 25.47 | 25.664 | 19.628 | 25.735 | 18.568 | 0 | 0 | 37.485 | 34.83 | 30.217 | 27.446 | 0 | 0 | 39.107 | 28.65 | [5 empty] | 0 | 0.458 | 1392 | 1.2188 | 1.0833 | 0.11039 | 0 | 1.0833 | 88.8846
06/30/10 | 23:13 | 0 | 23.979 | 0 | 0 | 0 | 26.073 | 26.963 | 25.495 | 25.664 | 19.727 | 25.759 | 18.467 | 0 | 0 | 37.461 | 34.83 | 30.193 | 27.446 | 0 | 0 | 39.131 | 28.65 | [5 empty] | 0 | 0.459 | 1393 | 1.2284 | 1.0925 | 0.11078 | 0 | 1.0925 | 88.9329
06/30/10 | 23:14 | 0 | 24.028 | 0 | 0 | 0 | 26.073 | 26.963 | 25.519 | 25.615 | 19.679 | 25.759 | 18.467 | 0 | 0 | 37.485 | 34.854 | 30.217 | 27.446 | 0 | 0 | 39.131 | 28.675 | [5 empty] | 0 | 0.409 | 1394 | 1.2136 | 1.0784 | 0.11018 | 0 | 1.0784 | 88.858
06/30/10 | 23:15 | 0 | 23.972 | 0 | 0 | 0 | 26.066 | 26.909 | 25.512 | 25.607 | 19.719 | 25.752 | 18.434 | 0 | 0 | 37.43 | 34.847 | 30.185 | 27.439 | 0 | 0 | 39.076 | 28.643 | [5 empty] | 0 | 0.459 | 1395 | 1.197 | 1.0626 | 0.1095 | 0 | 1.0626 | 88.772
06/30/10 | 23:16 | 0 | 23.996 | 0 | 0 | 0 | 26.041 | 26.909 | 25.487 | 25.632 | 19.671 | 25.727 | 18.485 | 0 | 0 | 37.478 | 34.823 | 30.232 | 27.439 | 0 | 0 | 39.076 | 28.643 | [5 empty] | 0 | 0.434 | 1396 | 1.2328 | 1.0966 | 0.11096 | 0 | 1.0966 | 88.9546
06/30/10 | 23:17 | 0 | 24.004 | 0 | 0 | 0 | 26.098 | 26.963 | 25.519 | 25.639 | 19.777 | 25.784 | 18.542 | 0 | 0 | 37.509 | 34.83 | 30.193 | 27.446 | 0 | 0 | 39.107 | 28.675 | [5 empty] | 0 | 0.385 | 1397 | 1.2421 | 1.1055 | 0.11133 | 0 | 1.1055 | 89.0004
06/30/10 | 23:18 | 0 | 24.004 | 0 | 0 | 0 | 26.098 | 26.917 | 25.544 | 25.664 | 19.777 | 25.784 | 18.419 | 0 | 0 | 37.461 | 34.854 | 30.217 | 27.471 | 0 | 0 | 39.083 | 28.675 | [5 empty] | 0 | 0.409 | 1398 | 1.2497 | 1.1127 | 0.11164 | 0 | 1.1127 | 89.037
06/30/10 | 23:19 | 0 | 23.972 | 0 | 1 | 0 | 26.017 | 26.931 | 25.487 | 25.632 | 19.646 | 25.752 | 18.387 | 0 | 0 | 37.478 | 34.823 | 30.207 | 27.439 | 0 | 0 | 39.028 | 28.667 | [5 empty] | 0 | 0.41 | 1399 | 1.2642 | 1.1265 | 0.11223 | 0 | 1.1265 | 89.1063
06/30/10 | 23:20 | 0 | 23.972 | 0 | 0 | 0 | 26.041 | 26.931 | 25.487 | 25.632 | 19.646 | 25.752 | 18.361 | 0 | 0 | 37.478 | 34.847 | 30.207 | 27.461 | 0 | 0 | 39.076 | 28.689 | [5 empty] | 0 | 0.41 | 1400 | 1.257 | 1.1196 | 0.11194 | 0 | 1.1196 | 89.0719
06/30/10 | 23:21 | 0 | 23.996 | 0 | 0 | 0 | 26.017 | 26.931 | 25.487 | 25.607 | 19.694 | 25.703 | 18.311 | 0 | 0 | 37.454 | 34.847 | 30.161 | 27.439 | 0 | 0 | 39.052 | 28.643 | [5 empty] | 0 | 0.409 | 1401 | 1.2663 | 1.1285 | 0.11231 | 0 | 1.1285 | 89.1159
06/30/10 | 23:22 | 0 | 23.972 | 0 | 0 | 0 | 26.066 | 26.931 | 25.463 | 25.656 | 19.719 | 25.752 | 18.336 | 0 | 0 | 37.454 | 34.847 | 30.207 | 27.439 | 0 | 0 | 39.076 | 28.667 | [5 empty] | 0 | 0.36 | 1402 | 1.2444 | 1.1077 | 0.11143 | 0 | 1.1077 | 89.0117
06/30/10 | 23:23 | 0 | 24.014 | 0 | 0 | 0 | 26.083 | 26.949 | 25.48 | 25.674 | 19.689 | 25.769 | 18.304 | 0 | 0 | 37.471 | 34.84 | 30.129 | 27.407 | 0 | 0 | 39.069 | 28.707 | [5 empty] | 0 | 0.459 | 1403 | 1.2613 | 1.1237 | 0.11211 | 0 | 1.1237 | 89.0926
06/30/10 | 23:24 | 0 | 24.014 | 0 | 0 | 0 | 26.058 | 26.973 | 25.504 | 25.698 | 19.639 | 25.818 | 18.379 | 0 | 0 | 37.495 | 34.888 | 30.249 | 27.456 | 0 | 0 | 39.045 | 28.731 | [5 empty] | 0 | 0.434 | 1404 | 1.2803 | 1.1417 | 0.11288 | 0 | 1.1417 | 89.1808
06/30/10 | 23:25 | 0 | 23.957 | 0 | 0 | 0 | 26.027 | 26.895 | 25.472 | 25.568 | 19.581 | 25.688 | 18.321 | 0 | 0 | 37.44 | 34.833 | 30.17 | 27.424 | 0 | 0 | 39.014 | 28.675 | [5 empty] | 0 | 0.384 | 1405 | 1.259 | 1.1215 | 0.11202 | 0 | 1.1215 | 89.0816
06/30/10 | 23:26 | 0 | 23.964 | 0 | 0 | 0 | 26.058 | 26.926 | 25.504 | 25.624 | 19.689 | 25.745 | 18.256 | 0 | 0 | 37.471 | 34.864 | 30.202 | 27.456 | 0 | 0 | 39.045 | 28.685 | [5 empty] | 0 | 0.385 | 1406 | 1.2826 | 1.144 | 0.11297 | 0 | 1.144 | 89.1914
06/30/10 | 23:27 | 0 | 23.94 | 0 | 0 | 0 | 26.058 | 26.973 | 25.48 | 25.674 | 19.664 | 25.72 | 18.329 | 0 | 0 | 37.471 | 34.864 | 30.249 | 27.456 | 0 | 0 | 39.069 | 28.707 | [5 empty] | 0 | 0.434 | 1407 | 1.2759 | 1.1376 | 0.1127 | 0 | 1.1376 | 89.1607
06/30/10 | 23:28 | 0 | 23.957 | 0 | 0 | 0 | 26.002 | 26.917 | 25.448 | 25.617 | 19.631 | 25.713 | 18.248 | 0 | 0 | 37.44 | 34.833 | 30.217 | 27.424 | 0 | 0 | 39.014 | 28.653 | [5 empty] | 0 | 0.409 | 1408 | 1.2826 | 1.144 | 0.11297 | 0 | 1.144 | 89.1914
06/30/10 | 23:29 | 0 | 23.957 | 0 | 0 | 0 | 26.027 | 26.895 | 25.497 | 25.593 | 19.631 | 25.688 | 18.271 | 0 | 0 | 37.44 | 34.833 | 30.193 | 27.424 | 0 | 0 | 39.014 | 28.675 | [5 empty] | 0 | 0.434 | 1409 | 1.3117 | 1.1716 | 0.11415 | 0 | 1.1716 | 89.3216
06/30/10 | 23:30 | 0 | 24.006 | 0 | 0 | 0 | 26.051 | 26.941 | 25.497 | 25.642 | 19.581 | 25.688 | 18.248 | 0 | 0 | 37.464 | 34.856 | 30.242 | 27.446 | 0 | 0 | 39.038 | 28.699 | [5 empty] | 0 | 0.41 | 1410 | 1.3257 | 1.1849 | 0.11472 | 0 | 1.1849 | 89.3821
06/30/10 | 23:31 | 0 | 23.982 | 0 | 1 | 0 | 26.051 | 26.917 | 25.497 | 25.617 | 19.606 | 25.688 | 18.148 | 0 | 0 | 37.464 | 34.809 | 30.193 | 27.446 | 0 | 0 | 39.014 | 28.699 | [5 empty] | 0 | 0.434 | 1411 | 1.3044 | 1.1647 | 0.11386 | 0 | 1.1647 | 89.2896
06/30/10 | 23:32 | 0 | 23.957 | 0 | 0 | 0 | 26.027 | 26.895 | 25.472 | 25.617 | 19.483 | 25.737 | 18.1 | 0 | 0 | 37.44 | 34.856 | 30.193 | 27.424 | 0 | 0 | 39.014 | 28.675 | [5 empty] | 0 | 0.385 | 1412 | 1.3068 | 1.1669 | 0.11395 | 0 | 1.1669 | 89.2999
06/30/10 | 23:33 | 0 | 23.982 | 0 | 0 | 0 | 26.027 | 26.917 | 25.497 | 25.593 | 19.483 | 25.737 | 18.173 | 0 | 0 | 37.416 | 34.856 | 30.193 | 27.424 | 0 | 0 | 39.038 | 28.675 | [5 empty] | 0 | 0.434 | 1413 | 1.3213 | 1.1808 | 0.11454 | 0 | 1.1808 | 89.3633
06/30/10 | 23:34 | 0 | 23.925 | 0 | 0 | 0 | 25.97 | 26.885 | 25.392 | 25.585 | 19.4 | 25.73 | 18.165 | 0 | 0 | 37.385 | 34.825 | 30.21 | 27.392 | 0 | 0 | 38.983 | 28.667 | [5 empty] | 0 | 0.41 | 1414 | 1.3117 | 1.1716 | 0.11415 | 0 | 1.1716 | 89.3216
06/30/10 | 23:35 | 0 | 23.974 | 0 | 0 | 0 | 25.995 | 26.863 | 25.465 | 25.561 | 19.45 | 25.754 | 18.115 | 0 | 0 | 37.385 | 34.825 | 30.185 | 27.392 | 0 | 0 | 39.007 | 28.667 | [5 empty] | 0 | 0.434 | 1415 | 1.3184 | 1.178 | 0.11442 | 0 | 1.178 | 89.3507
06/30/10 | 23:36 | 0 | 23.982 | 0 | 0 | 0 | 26.027 | 26.895 | 25.497 | 25.617 | 19.631 | 25.833 | 18.148 | 0 | 0 | 37.44 | 34.878 | 30.217 | 27.446 | 0 | 0 | 39.062 | 28.699 | [5 empty] | 0 | 0.434 | 1416 | 1.3068 | 1.1669 | 0.11395 | 0 | 1.1669 | 89.2999
06/30/10 | 23:37 | 0 | 23.982 | 0 | 0 | 0 | 26.051 | 26.895 | 25.472 | 25.617 | 19.508 | 25.857 | 18.125 | 0 | 0 | 37.416 | 34.856 | 30.217 | 27.424 | 0 | 0 | 39.014 | 28.699 | [5 empty] | 0 | 0.385 | 1417 | 1.314 | 1.1738 | 0.11425 | 0 | 1.1738 | 89.3318
06/30/10 | 23:38 | 0 | 23.95 | 0 | 0 | 0 | 25.995 | 26.863 | 25.465 | 25.561 | 19.671 | 25.801 | 18.165 | 0 | 0 | 37.409 | 34.825 | 30.234 | 27.392 | 0 | 0 | 38.983 | 28.667 | [5 empty] | 0 | 0.409 | 1418 | 1.3353 | 1.1941 | 0.11511 | 0 | 1.1941 | 89.4229
06/30/10 | 23:39 | 0 | 23.95 | 0 | 0 | 0 | 25.995 | 26.885 | 25.441 | 25.61 | 19.523 | 25.875 | 18.14 | 0 | 0 | 37.385 | 34.778 | 30.161 | 27.343 | 0 | 0 | 38.937 | 28.667 | [5 empty] | 0 | 0.385 | 1419 | 1.3353 | 1.1941 | 0.11511 | 0 | 1.1941 | 89.4229
06/30/10 | 23:40 | 0 | 23.925 | 0 | 0 | 0 | 26.019 | 26.885 | 25.416 | 25.61 | 19.327 | 25.899 | 18.067 | 0 | 0 | 37.433 | 34.825 | 30.21 | 27.392 | 0 | 0 | 39.007 | 28.692 | [5 empty] | 0 | 0.434 | 1420 | 1.3353 | 1.1941 | 0.11511 | 0 | 1.1941 | 89.4229
06/30/10 | 23:41 | 0 | 23.974 | 0 | 0 | 0 | 26.019 | 26.909 | 25.465 | 25.634 | 19.45 | 25.899 | 18.067 | 0 | 0 | 37.433 | 34.847 | 30.259 | 27.414 | 0 | 0 | 39.031 | 28.692 | [5 empty] | 0 | 0.483 | 1421 | 1.3432 | 1.2015 | 0.11543 | 0 | 1.2015 | 89.4558
06/30/10 | 23:42 | 0 | 23.95 | 0 | 0 | 0 | 26.019 | 26.863 | 25.512 | 25.585 | 19.375 | 25.921 | 18.067 | 0 | 0 | 37.385 | 34.847 | 30.21 | 27.414 | 0 | 0 | 38.983 | 28.692 | [5 empty] | 0 | 0.41 | 1422 | 1.3653 | 1.2226 | 0.11632 | 0 | 1.2226 | 89.5466
06/30/10 | 23:43 | 0 | 23.947 | 0 | 0 | 0 | 26.017 | 26.882 | 25.463 | 25.534 | 19.397 | 25.872 | 18.04 | 0 | 0 | 37.385 | 34.823 | 30.232 | 27.414 | 0 | 0 | 39.004 | 28.689 | [5 empty] | 0 | 0.434 | 1423 | 1.3507 | 1.2087 | 0.11573 | 0 | 1.2087 | 89.4872
06/30/10 | 23:44 | 0 | 23.972 | 0 | 1 | 0 | 26.017 | 26.882 | 25.463 | 25.607 | 19.571 | 25.968 | 17.964 | 0 | 0 | 37.406 | 34.847 | 30.232 | 27.414 | 0 | 0 | 39.028 | 28.689 | [5 empty] | 0 | 0.434 | 1424 | 1.3595 | 1.217 | 0.11609 | 0 | 1.217 | 89.523
06/30/10 | 23:45 | 0 | 23.947 | 0 | 0 | 0 | 26.017 | 26.86 | 25.509 | 25.583 | 19.397 | 25.943 | 18.014 | 0 | 0 | 37.385 | 34.847 | 30.183 | 27.39 | 0 | 0 | 38.983 | 28.689 | [5 empty] | 0 | 0.41 | 1425 | 1.3865 | 1.2428 | 0.11719 | 0 | 1.2428 | 89.6311
06/30/10 | 23:46 | 0 | 23.918 | 0 | 0 | 0 | 25.987 | 26.853 | 25.504 | 25.553 | 19.269 | 25.938 | 17.984 | 0 | 0 | 37.378 | 34.818 | 30.178 | 27.385 | 0 | 0 | 39.023 | 28.66 | [5 empty] | 0 | 0.434 | 1426 | 1.3953 | 1.2511 | 0.11754 | 0 | 1.2511 | 89.665
06/30/10 | 23:47 | 0 | 23.972 | 0 | 0 | 0 | 26.017 | 26.907 | 25.487 | 25.607 | 19.249 | 26.017 | 17.891 | 0 | 0 | 37.406 | 34.871 | 30.232 | 27.414 | 0 | 0 | 39.004 | 28.643 | [5 empty] | 0 | 0.434 | 1427 | 1.3953 | 1.2511 | 0.11754 | 0 | 1.2511 | 89.665
06/30/10 | 23:48 | 0 | 23.942 | 0 | 0 | 0 | 25.987 | 26.853 | 25.504 | 25.553 | 19.294 | 25.963 | 17.861 | 0 | 0 | 37.402 | 34.842 | 30.202 | 27.385 | 0 | 0 | 38.976 | 28.66 | [5 empty] | 0 | 0.409 | 1428 | 1.374 | 1.2309 | 0.11668 | 0 | 1.2309 | 89.5816
06/30/10 | 23:49 | 0 | 23.918 | 0 | 0 | 0 | 25.987 | 26.877 | 25.48 | 25.553 | 19.417 | 25.938 | 17.861 | 0 | 0 | 37.378 | 34.818 | 30.202 | 27.385 | 0 | 0 | 38.976 | 28.66 | [5 empty] | 0 | 0.409 | 1429 | 1.3953 | 1.2511 | 0.11754 | 0 | 1.2511 | 89.665
06/30/10 | 23:50 | 0 | 23.942 | 0 | 0 | 0 | 25.987 | 26.853 | 25.48 | 25.578 | 19.515 | 25.938 | 17.934 | 0 | 0 | 37.378 | 34.842 | 30.202 | 27.36 | 0 | 0 | 38.976 | 28.66 | [5 empty] | 0 | 0.409 | 1430 | 1.4026 | 1.258 | 0.11784 | 0 | 1.258 | 89.693
06/30/10 | 23:51 | 0 | 23.918 | 0 | 0 | 0 | 25.987 | 26.853 | 25.504 | 25.578 | 19.317 | 25.938 | 17.861 | 0 | 0 | 37.378 | 34.818 | 30.202 | 27.385 | 0 | 0 | 38.999 | 28.685 | [5 empty] | 0 | 0.458 | 1431 | 1.388 | 1.2442 | 0.11725 | 0 | 1.2442 | 89.6367
06/30/10 | 23:52 | 0 | 23.918 | 0 | 0 | 0 | 25.987 | 26.877 | 25.48 | 25.578 | 19.342 | 25.987 | 17.836 | 0 | 0 | 37.378 | 34.842 | 30.227 | 27.385 | 0 | 0 | 38.976 | 28.66 | [5 empty] | 0 | 0.459 | 1432 | 1.3953 | 1.2511 | 0.11754 | 0 | 1.2511 | 89.665
06/30/10 | 23:53 | 0 | 23.942 | 0 | 0 | 0 | 25.987 | 26.853 | 25.48 | 25.529 | 19.294 | 25.938 | 17.886 | 0 | 0 | 37.378 | 34.842 | 30.251 | 27.36 | 0 | 0 | 38.954 | 28.66 | [5 empty] | 0 | 0.41 | 1433 | 1.388 | 1.2442 | 0.11725 | 0 | 1.2442 | 89.6367
06/30/10 | 23:54 | 0 | 23.918 | 1 | 0 | 0 | 26.012 | 26.853 | 25.458 | 25.553 | 19.121 | 25.987 | 17.861 | 0 | 0 | 37.356 | 34.842 | 30.202 | 27.36 | 0 | 0 | 38.976 | 28.685 | [5 empty] | 0 | 0.434 | 1434 | 1.3813 | 1.2378 | 0.11697 | 0 | 1.2378 | 89.6105
06/30/10 | 23:55 | 0 | 23.942 | 0 | 0 | 0 | 26.012 | 26.877 | 25.48 | 25.602 | 19.219 | 26.012 | 17.886 | 0 | 0 | 37.356 | 34.842 | 30.251 | 27.385 | 0 | 0 | 38.976 | 28.636 | [5 empty] | 0 | 0.41 | 1435 | 1.3309 | 1.1899 | 0.11493 | 0 | 1.1899 | 89.4044
06/30/10 | 23:56 | 0 | 23.918 | 0 | 1 | 0 | 25.987 | 26.831 | 25.504 | 25.553 | 19.269 | 25.963 | 17.909 | 0 | 0 | 37.332 | 34.818 | 30.202 | 27.385 | 0 | 0 | 38.976 | 28.685 | [5 empty] | 0 | 0 | 1436 | 6.5964 | 6.195 | 0.11549 | 0 | 6.195 | 93.9149
06/30/10 | 23:57 | 0 | 23.918 | 0 | 0 | 0 | 25.963 | 26.853 | 25.504 | 25.553 | 19.367 | 25.963 | 18.082 | 0 | 0 | 37.356 | 34.842 | 30.227 | 27.385 | 0 | 0 | 38.999 | 28.685 | [5 empty] | 0 | 0.41048 | 1437 | -0.11153 | -0.18122 | 0.3283 | 0 | -0.18122 | 162.4871
06/30/10 | 23:58 | 0 | 23.918 | 0 | 0 | 0 | 25.963 | 26.853 | 25.504 | 25.553 | 19.219 | 25.963 | 18.035 | 0 | 0 | 37.356 | 34.842 | 30.251 | 27.385 | 0 | 0 | 38.976 | 28.685 | [5 empty] | 0 | 0 | 1438 | 6.5964 | 6.195 | 0.056482 | 0 | 6.195 | 93.9149
06/30/10 | 23:59 | 0 | 23.859 | 0 | 0 | 0 | 25.953 | 26.819 | 25.47 | 25.544 | 19.259 | 25.929 | 18.022 | 0 | 0 | 37.323 | 34.809 | 30.193 | 27.326 | 0 | 0 | 38.92 | 28.65
[29 empty] | #REF! | #VALUE! | 1439 | #VALUE! | #VALUE! | 0.3283 | 0 | #VALUE! | #VALUE!
06/30/10 | 1440 | 0 | 24.3406 | 0.08 | 116 | 0 | 26.2497 |  |  | 25.8392 | 23.7842 | 26.5644 | 23.0355 | 0 | 0 |  |  |  | 27.7361 | 3 | 0 |  |  | 17.411 | 4:19 | 29.898 | 13:47 | 12.487 | #REF!
|  | 0 | [18 empty] | 0 | [10 empty] | #VALUE! | #VALUE! |  | 0 | #VALUE! | #VALUE!