## Therm118
Windmill Logger - THERMAL2.IMS
File opened at 00:00:01 Thu 17 Dec 2009
File closed at 00:00:01 Fri 18 Dec 2009
Date | Time | Boiler_Gas | Gas_MeterT | Boiler_Elec | Boiler_Flow | Boiler_Heat | Boiler_FlowT | Rads_In | Rads_Out | Boiler_Retur | Flue_Gas | Kitchen | Outside | Rain_Gauge | DHW_Coil_Hea | DHW_Coil_In | DHW_Cylinder | DHW_Coil_Out | DHW_Ambient | DHW_Flow | DHW_Heat | DHW_Out | DHW_In | OT min | t OT min | OT max | t OT max | T swing | Wtd._Meter_T | Delta T | Time Interval | T.H. Plus | W.H.L + | Total Heat | Water Ht. | Gain + | Gain + %
Days | Secs | cubic_feet | Celsius | kWh | litres | kWh | Celsius | Celsius | Celsius | Celsius | Celsius | Celsius | Celsius | events | kWh | Celsius | Celsius | Celsius | Celsius | litres | kWh | Celsius | Celsius | Celsius | hh:mm:ss | Celsius | hh:mm:ss | Kelvin | Celsius |  | Minutes | kW | kW | kW | kW | kW | %
12/17/09 | 0:00 | 1 | 14.686 | 0 | 3 | 0 | 55.225 | 55.041 | 36.926 | 36.033 | 41.908 | 24.438 | 4.688 | 1 | 0 | 54.63 | 53.804 | 43.602 | 21.667 | 0 | 0 | 49.698 | 30.509 | [5 empty] | 14.686 | 19.192 | 0 | 5.2313 | 4.8974 | 0.27298 | 0 | 4.8974 | 93.6173
12/17/09 | 0:01 | 0 | 14.656 | 1 | 3 | 0 | 55.151 | 55.036 | 37.861 | 37.155 | 42.492 | 24.43 | 4.606 | 2 | 0 | 54.579 | 53.776 | 43.594 | 21.539 | 0 | 0 | 49.647 | 30.455 | [5 empty] | 0 | 17.996 | 1 | 5.2551 | 4.9201 | 20.2739 | 20 | -15.0799 | -286.9564
12/17/09 | 0:02 | 0 | 14.656 | 0 | 3 | 1 | 55.657 | 54.992 | 38.612 | 38.143 | 43.171 | 24.43 | 4.658 | 2 | 0 | 54.623 | 53.776 | 43.618 | 21.638 | 0 | 0 | 49.67 | 30.43 | [5 empty] | 0 | 17.514 | 2 | 5.24 | 4.9057 | 20.2733 | 20 | -15.0943 | -288.0603
12/17/09 | 0:03 | 0 | 14.633 | 0 | 3 | 0 | 56.339 | 55.426 | 38.99 | 38.825 | 43.994 | 24.408 | 4.632 | 1 | 0 | 54.602 | 53.776 | 43.642 | 21.564 | 0 | 0 | 49.626 | 30.43 | [5 empty] | 0 | 17.514 | 0 | 5.2476 | 4.9129 | 20.2736 | 20 | -15.0871 | -287.5076
12/17/09 | 0:04 | 1 | 14.656 | 0 | 3 | 0 | 56.855 | 56.047 | 39.294 | 39.176 | 44.671 | 24.384 | 4.531 | 1 | 0 | 54.646 | 53.752 | 43.712 | 21.373 | 0 | 0 | 49.603 | 30.479 | [5 empty] | 14.656 | 17.679 | 1 | 5.277 | 4.9408 | 4.2748 | 4 | 0.94082 | 17.8288
12/17/09 | 0:05 | 0 | 14.663 | 0 | 3 | 0 | 57.24 | 56.613 | 39.418 | 39.44 | 45.25 | 24.438 | 4.41 | 2 | 0 | 54.651 | 53.78 | 43.764 | 21.427 | 0 | 0 | 49.607 | 30.484 | [5 empty] | 0 | 17.8 | 2 | 5.3122 | 4.9743 | 4.2763 | 4 | 0.97431 | 18.341
12/17/09 | 0:06 | 0 | 14.663 | 0 | 3 | 0 | 57.64 | 56.923 | 39.576 | 39.507 | 45.474 | 24.359 | 4.328 | 1 | 0 | 54.646 | 53.729 | 43.76 | 21.419 | 0 | 0 | 49.556 | 30.479 | [5 empty] | 0 | 18.133 | 3 | 5.3361 | 4.997 | 4.2772 | 4 | 0.99701 | 18.6843
12/17/09 | 0:07 | 0 | 14.686 | 0 | 3 | 0 | 57.756 | 57.332 | 39.629 | 39.652 | 45.915 | 24.438 | 4.511 | 1 | 0 | 54.674 | 53.757 | 43.812 | 21.593 | 0 | 0 | 49.607 | 30.509 | [5 empty] | 0 | 18.104 | 4 | 5.2828 | 4.9464 | 4.2751 | 4 | 0.94636 | 17.9139
12/17/09 | 0:08 | 1 | 14.656 | 0 | 3 | 0 | 57.797 | 57.416 | 39.648 | 39.741 | 46.347 | 24.384 | 4.48 | 2 | 0 | 54.693 | 53.729 | 43.807 | 21.588 | 0 | 0 | 49.603 | 30.479 | [5 empty] | 14.656 | 18.056 | 5 | 5.2918 | 4.9549 | 4.2754 | 4 | 0.95494 | 18.0455
12/17/09 | 0:09 | 0 | 14.686 | 0 | 3 | 0 | 57.959 | 57.532 | 39.746 | 39.817 | 46.832 | 24.438 | 4.359 | 1 | 0 | 54.698 | 53.757 | 43.86 | 21.618 | 0 | 0 | 49.675 | 30.484 | [5 empty] | 0 | 18.142 | 6 | 5.3271 | 4.9884 | 4.2769 | 4 | 0.98843 | 18.5549
12/17/09 | 0:10 | 0 | 14.656 | 0 | 3 | 0 | 58.089 | 57.594 | 39.834 | 39.858 | 47.285 | 24.408 | 4.379 | 1 | 0 | 54.716 | 53.729 | 43.831 | 21.588 | 0 | 0 | 49.603 | 30.502 | [5 empty] | 0 | 18.231 | 7 | 5.3212 | 4.9829 | 4.2766 | 4 | 0.98289 | 18.4711
12/17/09 | 0:11 | 0 | 14.663 | 0 | 3 | 0 | 58.183 | 57.802 | 39.959 | 40.004 | 47.336 | 24.484 | 4.41 | 2 | 0 | 54.744 | 53.757 | 43.882 | 21.547 | 0 | 0 | 49.768 | 30.484 | [5 empty] | 0 | 18.179 | 8 | 5.3122 | 4.9743 | 4.2763 | 4 | 0.97431 | 18.341
12/17/09 | 0:12 | 1 | 14.681 | 0 | 3 | 0 | 58.089 | 57.82 | 40.258 | 40.116 | 47.542 | 24.577 | 4.503 | 1 | 0 | 54.812 | 53.801 | 43.951 | 21.638 | 0 | 0 | 49.696 | 30.528 | [5 empty] | 14.681 | 17.973 | 9 | 5.2851 | 4.9486 | 4.2752 | 4 | 0.94857 | 17.9479
12/17/09 | 0:13 | 0 | 14.862 | 0 | 3 | 0 | 58.345 | 58.009 | 40.456 | 40.408 | 47.801 | 24.656 | 4.663 | 1 | 0 | 54.954 | 53.9 | 44.051 | 21.691 | 0 | 0 | 49.656 | 30.631 | [5 empty] | 0 | 17.937 | 10 | 5.2385 | 4.9043 | 4.2733 | 4 | 0.90428 | 17.2621
12/17/09 | 0:14 | 0 | 14.862 | 0 | 4 | 0 | 58.436 | 58.053 | 40.667 | 40.549 | 48.006 | 24.656 | 4.436 | 2 | 0 | 54.931 | 53.9 | 44.075 | 21.79 | 0 | 0 | 49.589 | 30.631 | [5 empty] | 0 | 17.887 | 11 | 5.3046 | 4.9671 | 4.276 | 4 | 0.96712 | 18.2315
12/17/09 | 0:15 | 0 | 14.837 | 0 | 3 | 0 | 58.591 | 58.144 | 40.76 | 40.619 | 48.282 | 24.631 | 4.663 | 1 | 0 | 54.978 | 53.9 | 44.075 | 21.691 | 0 | 0 | 49.521 | 30.656 | [5 empty] | 0 | 17.972 | 12 | 5.2385 | 4.9043 | 4.2733 | 4 | 0.90428 | 17.2621
12/17/09 | 0:16 | 1 | 14.862 | 0 | 3 | 0 | 58.637 | 58.279 | 40.808 | 40.619 | 48.328 | 24.705 | 4.637 | 1 | 0 | 54.978 | 53.876 | 44.099 | 21.691 | 0 | 0 | 49.474 | 30.631 | [5 empty] | 14.862 | 18.018 | 13 | 5.2461 | 4.9115 | 4.2736 | 4 | 0.91148 | 17.3744
12/17/09 | 0:17 | 0 | 14.862 | 0 | 3 | 1 | 58.591 | 58.345 | 40.784 | 40.643 | 48.167 | 24.776 | 4.588 | 2 | 0 | 55.001 | 53.876 | 44.099 | 21.716 | 0 | 0 | 49.428 | 30.631 | [5 empty] | 0 | 17.948 | 14 | 5.2604 | 4.925 | 4.2742 | 4 | 0.92504 | 17.5851
12/17/09 | 0:18 | 0 | 14.832 | 0 | 3 | 0 | 58.52 | 58.251 | 40.896 | 40.59 | 48.321 | 24.676 | 4.506 | 1 | 0 | 54.95 | 53.827 | 44.047 | 21.785 | 0 | 0 | 49.355 | 30.602 | [5 empty] | 0 | 17.93 | 0 | 5.2843 | 4.9477 | 4.2751 | 4 | 0.94774 | 17.9352
12/17/09 | 0:19 | 0 | 14.812 | 0 | 3 | 0 | 58.525 | 58.279 | 40.877 | 40.643 | 48.534 | 24.752 | 4.562 | 1 | 0 | 54.978 | 53.876 | 44.099 | 21.79 | 0 | 0 | 49.383 | 30.631 | [5 empty] | 0 | 17.882 | 1 | 5.2679 | 4.9322 | 4.5602 | 4.2857 | 0.64652 | 12.2728
12/17/09 | 0:20 | 1 | 14.837 | 0 | 3 | 0 | 58.502 | 58.187 | 40.877 | 40.619 | 48.487 | 24.727 | 4.511 | 2 | 0 | 55.001 | 53.855 | 44.075 | 21.741 | 0 | 0 | 49.383 | 30.631 | [5 empty] | 14.837 | 17.883 | 2 | 5.2828 | 4.9464 | 4.5608 | 4.2857 | 0.66064 | 12.5055
12/17/09 | 0:21 | 0 | 14.837 | 0 | 3 | 0 | 58.479 | 58.21 | 40.877 | 40.573 | 48.856 | 24.752 | 4.611 | 1 | 0 | 55.048 | 53.832 | 44.051 | 21.836 | 0 | 0 | 49.337 | 30.607 | [5 empty] | 0 | 17.906 | 3 | 5.2537 | 4.9187 | 4.5596 | 4.2857 | 0.63296 | 12.048
12/17/09 | 0:22 | 0 | 14.837 | 0 | 3 | 0 | 58.479 | 58.21 | 40.997 | 40.595 | 48.58 | 24.705 | 4.611 | 1 | 0 | 55.025 | 53.855 | 44.051 | 21.885 | 0 | 0 | 49.337 | 30.607 | [5 empty] | 0 | 17.884 | 4 | 5.2537 | 4.9187 | 4.5596 | 4.2857 | 0.63296 | 12.048
12/17/09 | 0:23 | 1 | 14.892 | 0 | 3 | 0 | 58.507 | 58.238 | 41.025 | 40.695 | 48.837 | 24.781 | 4.593 | 2 | 0 | 55.076 | 53.86 | 44.128 | 21.915 | 0 | 0 | 49.341 | 30.685 | [5 empty] | 14.892 | 17.812 | 5 | 5.2589 | 4.9237 | 4.5598 | 4.2857 | 0.63794 | 12.1307
12/17/09 | 0:24 | 0 | 14.862 | 0 | 3 | 0 | 58.502 | 58.21 | 41.09 | 40.691 | 49.108 | 24.752 | 4.485 | 1 | 0 | 55.069 | 53.832 | 44.075 | 21.814 | 0 | 0 | 49.29 | 30.703 | [5 empty] | 0 | 17.811 | 6 | 5.2904 | 4.9536 | 4.5611 | 4.2857 | 0.66784 | 12.6237
12/17/09 | 0:25 | 0 | 14.892 | 0 | 3 | 0 | 58.596 | 58.238 | 41.119 | 40.743 | 49.066 | 24.756 | 4.593 | 1 | 0 | 55.076 | 53.86 | 44.128 | 21.601 | 0 | 0 | 49.295 | 30.732 | [5 empty] | 0 | 17.853 | 7 | 5.2589 | 4.9237 | 4.5598 | 4.2857 | 0.63794 | 12.1307
12/17/09 | 0:26 | 0 | 14.812 | 0 | 3 | 0 | 58.591 | 58.279 | 41.159 | 40.736 | 49.129 | 24.752 | 4.459 | 2 | 0 | 55.048 | 53.785 | 44.075 | 21.861 | 0 | 0 | 49.246 | 30.656 | [5 empty] | 0 | 17.855 | 8 | 5.2979 | 4.9607 | 4.5614 | 4.2857 | 0.67503 | 12.7415
12/17/09 | 0:27 | 1 | 14.837 | 0 | 3 | 0 | 58.568 | 58.301 | 41.09 | 40.736 | 49.152 | 24.727 | 4.436 | 1 | 0 | 55.069 | 53.785 | 44.099 | 21.814 | 0 | 0 | 49.222 | 30.631 | [5 empty] | 14.837 | 17.832 | 9 | 5.3046 | 4.9671 | 4.5617 | 4.2857 | 0.6814 | 12.8454
12/17/09 | 0:28 | 0 | 14.837 | 1 | 4 | 0 | 58.568 | 58.279 | 41.066 | 40.832 | 49.084 | 24.776 | 4.588 | 1 | 0 | 55.048 | 53.832 | 44.051 | 21.934 | 0 | 0 | 49.246 | 30.607 | [5 empty] | 0 | 17.736 | 10 | 5.2604 | 4.925 | 4.5599 | 4.2857 | 0.63933 | 12.1536
12/17/09 | 0:29 | 0 | 14.887 | 0 | 3 | 0 | 58.614 | 58.256 | 41.159 | 40.808 | 49.222 | 24.801 | 4.536 | 1 | 0 | 55.048 | 53.785 | 44.075 | 21.814 | 0 | 0 | 49.199 | 30.607 | [5 empty] | 0 | 17.806 | 11 | 5.2755 | 4.9394 | 4.5605 | 4.2857 | 0.65372 | 12.3916
12/17/09 | 0:30 | 0 | 14.837 | 0 | 3 | 0 | 58.614 | 58.345 | 41.183 | 40.832 | 49.084 | 24.801 | 4.562 | 2 | 0 | 55.048 | 53.785 | 44.099 | 21.79 | 0 | 0 | 49.222 | 30.656 | [5 empty] | 0 | 17.782 | 12 | 5.2679 | 4.9322 | 4.5602 | 4.2857 | 0.64652 | 12.2728
12/17/09 | 0:31 | 1 | 14.892 | 0 | 3 | 1 | 58.822 | 58.395 | 41.236 | 40.93 | 49.549 | 24.855 | 4.593 | 1 | 0 | 55.097 | 53.79 | 44.08 | 21.794 | 0 | 0 | 49.227 | 30.71 | [5 empty] | 14.892 | 17.892 | 13 | 5.2589 | 4.9237 | 4.5598 | 4.2857 | 0.63794 | 12.1307
12/17/09 | 0:32 | 0 | 14.892 | 0 | 3 | 0 | 58.845 | 58.484 | 41.188 | 40.93 | 43.209 | 24.83 | 4.49 | 1 | 0 | 55.097 | 53.79 | 44.104 | 21.819 | 0 | 0 | 49.25 | 30.71 | [5 empty] | 0 | 17.915 | 0 | 5.2889 | 4.9522 | 4.561 | 4.2857 | 0.66645 | 12.601
12/17/09 | 0:33 | 0 | 14.706 | 0 | 3 | 0 | 47.514 | 58.085 | 41.15 | 40.868 | 33.536 | 24.695 | 4.405 | 1 | 0 | 54.919 | 53.612 | 43.946 | 21.613 | 0 | 0 | 49.117 | 30.551 | [5 empty] | 0 | 6.646 | 1 | 5.3137 | 4.9757 | 3.0036 | 2.7273 | 2.2484 | 42.314
12/17/09 | 0:34 | 0 | 14.706 | 0 | 3 | 0 | 43.405 | 47.88 | 41.009 | 40.892 | 29.033 | 24.695 | 4.356 | 0 | 0 | 54.919 | 53.636 | 43.898 | 21.782 | 0 | 0 | 49.117 | 30.502 | [5 empty] | 0 | 2.513 | 2 | 5.3279 | 4.9893 | 3.0042 | 2.7273 | 2.262 | 42.4552
12/17/09 | 0:35 | 0 | 14.706 | 0 | 3 | 0 | 42.159 | 43.733 | 41.126 | 40.937 | 27.201 | 24.695 | 4.356 | 1 | 0 | 54.919 | 53.636 | 43.898 | 21.733 | 0 | 0 | 49.094 | 30.477 | [5 empty] | 0 | 1.222 | 3 | 5.3279 | 4.9893 | 3.0042 | 2.7273 | 2.262 | 42.4552
12/17/09 | 0:36 | 0 | 14.706 | 0 | 3 | 0 | 41.667 | 42.489 | 40.937 | 40.985 | 26.792 | 24.624 | 4.279 | 0 | 0 | 54.873 | 53.542 | 43.853 | 21.709 | 0 | 0 | 49.117 | 30.477 | [5 empty] | 0 | 0.682 | 4 | 5.3504 | 5.0106 | 3.0051 | 2.7273 | 2.2833 | 42.6757
12/17/09 | 0:37 | 0 | 14.676 | 0 | 3 | 0 | 41.332 | 41.92 | 40.227 | 40.791 | 24.955 | 24.595 | 4.274 | 0 | 0 | 54.821 | 53.538 | 43.87 | 21.679 | 0 | 0 | 49.089 | 30.448 | [5 empty] | 0 | 0.541 | 5 | 5.3518 | 5.012 | 3.0051 | 2.7273 | 2.2847 | 42.6899
12/17/09 | 0:38 | 0 | 14.683 | 0 | 3 | 0 | 41.057 | 41.595 | 38.822 | 40.069 | 23.3 | 24.575 | 4.222 | 0 | 0 | 54.754 | 53.514 | 43.776 | 21.679 | 0 | 0 | 49.045 | 30.423 | [5 empty] | 0 | 0.988 | 6 | 5.367 | 5.0264 | 3.0058 | 2.7273 | 2.2991 | 42.8377
12/17/09 | 0:39 | 0 | 14.706 | 0 | 3 | 0 | 40.327 | 41.219 | 37.837 | 38.564 | 20.409 | 24.6 | 4.279 | 0 | 0 | 54.735 | 53.521 | 43.781 | 21.588 | 0 | 0 | 49.049 | 30.452 | [5 empty] | 0 | 1.763 | 7 | 5.3504 | 5.0106 | 3.0051 | 2.7273 | 2.2833 | 42.6757
12/17/09 | 0:40 | 0 | 14.731 | 0 | 3 | 0 | 38.964 | 40.42 | 36.918 | 37.483 | 21.662 | 24.504 | 4.356 | 0 | 0 | 54.644 | 53.521 | 43.712 | 21.588 | 0 | 0 | 49.026 | 30.452 | [5 empty] | 0 | 1.481 | 8 | 5.3279 | 4.9893 | 3.0042 | 2.7273 | 2.262 | 42.4552
12/17/09 | 0:41 | 0 | 14.706 | 0 | 4 | 0 | 37.813 | 39.081 | 36.261 | 36.732 | 19.523 | 24.479 | 4.305 | 0 | 0 | 54.621 | 53.498 | 43.64 | 21.564 | 0 | 0 | 49.003 | 30.43 | [5 empty] | 0 | 1.081 | 9 | 5.3428 | 5.0034 | 3.0048 | 2.7273 | 2.2761 | 42.6014
12/17/09 | 0:42 | 0 | 14.706 | 0 | 3 | 0 | 37.038 | 37.978 | 35.768 | 36.098 | 36.002 | 24.43 | 4.431 | 0 | 0 | 54.597 | 53.475 | 43.594 | 21.517 | 0 | 0 | 49.003 | 30.381 | [5 empty] | 0 | 0.94 | 10 | 5.3061 | 4.9685 | 3.0033 | 2.7273 | 2.2412 | 42.2387
12/17/09 | 0:43 | 0 | 14.741 | 0 | 3 | 0 | 51.192 | 37.751 | 35.402 | 35.708 | 38.291 | 24.443 | 4.415 | 0 | 0 | 54.539 | 53.507 | 43.532 | 21.527 | 0 | 0 | 48.991 | 30.465 | [5 empty] | 0 | 15.484 | 11 | 5.3108 | 4.9729 | 3.0035 | 2.7273 | 2.2457 | 42.2851
12/17/09 | 0:44 | 0 | 14.683 | 0 | 3 | 0 | 54.735 | 50.632 | 34.828 | 35.275 | 38.306 | 24.286 | 4.457 | 1 | 0 | 54.439 | 53.384 | 43.405 | 21.564 | 0 | 0 | 48.935 | 30.381 | [5 empty] | 0 | 19.46 | 12 | 5.2985 | 4.9613 | 3.003 | 2.7273 | 2.234 | 42.1633
12/17/09 | 0:45 | 1 | 14.706 | 0 | 3 | 0 | 55.538 | 54.301 | 34.38 | 34.828 | 38.519 | 24.286 | 4.405 | 2 | 0 | 54.369 | 53.384 | 43.358 | 21.373 | 0 | 0 | 48.935 | 30.381 | [5 empty] | 14.706 | 20.71 | 13 | 5.3137 | 4.9757 | 3.0036 | 2.7273 | 2.2484 | 42.314
12/17/09 | 0:46 | 0 | 14.766 | 0 | 3 | 0 | 55.571 | 55.09 | 34.156 | 34.414 | 38.621 | 24.32 | 4.379 | 1 | 0 | 54.345 | 53.405 | 43.405 | 21.493 | 0 | 0 | 48.912 | 30.381 | [5 empty] | 0 | 21.157 | 14 | 5.3212 | 4.9829 | 3.0039 | 2.7273 | 2.2556 | 42.389
12/17/09 | 0:47 | 0 | 14.731 | 0 | 3 | 0 | 55.515 | 55.148 | 34.194 | 34.077 | 38.87 | 24.215 | 4.482 | 2 | 0 | 54.301 | 53.384 | 43.358 | 21.517 | 0 | 0 | 48.888 | 30.357 | [5 empty] | 0 | 21.438 | 15 | 5.2912 | 4.9544 | 3.0027 | 2.7273 | 2.2271 | 42.0905
12/17/09 | 0:48 | 1 | 14.706 | 0 | 3 | 0 | 55.585 | 55.172 | 34.641 | 34.17 | 39.645 | 24.215 | 4.482 | 2 | 0 | 54.278 | 53.405 | 43.382 | 21.564 | 0 | 0 | 48.912 | 30.357 | [5 empty] | 14.706 | 21.415 | 16 | 5.2912 | 4.9544 | 3.0027 | 2.7273 | 2.2271 | 42.0905
12/17/09 | 0:49 | 0 | 14.766 | 0 | 3 | 0 | 55.571 | 55.295 | 35.285 | 34.768 | 40.337 | 24.224 | 4.493 | 1 | 0 | 54.31 | 53.416 | 43.367 | 21.552 | 0 | 0 | 48.921 | 30.391 | [5 empty] | 0 | 20.803 | 17 | 5.288 | 4.9513 | 3.0026 | 2.7273 | 2.2241 | 42.0584
12/17/09 | 0:50 | 0 | 14.792 | 0 | 2 | 0 | 55.41 | 55.295 | 35.919 | 35.354 | 40.994 | 24.2 | 4.315 | 2 | 0 | 54.334 | 53.416 | 43.391 | 21.503 | 0 | 0 | 48.921 | 30.416 | [5 empty] | 0 | 20.056 | 18 | 5.3399 | 5.0006 | 3.0047 | 2.7273 | 2.2733 | 42.5728
12/17/09 | 0:51 | 0 | 14.766 | 0 | 3 | 0 | 55.319 | 55.158 | 36.883 | 36.153 | 41.724 | 24.153 | 4.567 | 1 | 0 | 54.334 | 53.416 | 43.415 | 21.598 | 0 | 0 | 48.921 | 30.416 | [5 empty] | 0 | 19.166 | 19 | 5.2665 | 4.9309 | 3.0017 | 2.7273 | 2.2036 | 41.8416
12/17/09 | 0:52 | 1 | 14.766 | 0 | 3 | 0 | 55.547 | 55.113 | 38.105 | 37.213 | 42.31 | 24.178 | 4.415 | 2 | 0 | 54.334 | 53.416 | 43.439 | 21.552 | 0 | 0 | 48.921 | 30.44 | [5 empty] | 14.766 | 18.334 | 20 | 5.3108 | 4.9729 | 3.0035 | 2.7273 | 2.2457 | 42.2851
12/17/09 | 0:53 | 0 | 14.776 | 0 | 3 | 1 | 56.316 | 55.312 | 39.011 | 38.471 | 42.982 | 24.261 | 4.526 | 1 | 0 | 54.371 | 53.43 | 43.477 | 21.537 | 0 | 0 | 48.958 | 30.452 | [5 empty] | 0 | 17.845 | 21 | 5.2784 | 4.9422 | 3.0022 | 2.7273 | 2.2149 | 41.9619
12/17/09 | 0:54 | 0 | 14.754 | 0 | 3 | 0 | 57.259 | 56.021 | 39.528 | 39.456 | 44.063 | 24.261 | 4.4 | 2 | 0 | 54.371 | 53.43 | 43.523 | 21.537 | 0 | 0 | 48.958 | 30.428 | [5 empty] | 0 | 17.803 | 0 | 5.3151 | 4.9771 | 3.0037 | 2.7273 | 2.2498 | 42.3284
12/17/09 | 0:55 | 1 | 14.776 | 0 | 3 | 0 | 58.066 | 56.877 | 39.856 | 39.997 | 45.014 | 24.237 | 4.5 | 1 | 0 | 54.394 | 53.454 | 43.571 | 21.515 | 0 | 0 | 49.005 | 30.428 | [5 empty] | 14.776 | 18.069 | 1 | 5.286 | 4.9494 | 3.0025 | 2.7273 | 2.2221 | 42.038
12/17/09 | 0:56 | 0 | 14.776 | 0 | 3 | 0 | 58.671 | 57.617 | 40.045 | 40.234 | 45.632 | 24.212 | 4.578 | 2 | 0 | 54.439 | 53.43 | 43.618 | 21.441 | 0 | 0 | 48.982 | 30.428 | [5 empty] | 0 | 18.437 | 2 | 5.2633 | 4.9278 | 3.0016 | 2.7273 | 2.2005 | 41.8092
12/17/09 | 0:57 | 0 | 14.802 | 0 | 3 | 0 | 57.302 | 58.222 | 40.162 | 40.444 | 38.141 | 24.286 | 4.526 | 1 | 0 | 54.439 | 53.43 | 43.618 | 21.466 | 0 | 0 | 48.935 | 30.403 | [5 empty] | 0 | 16.858 | 3 | 5.2784 | 4.9422 | 3.0022 | 2.7273 | 2.2149 | 41.9619
12/17/09 | 0:58 | 0 | 14.802 | 0 | 2 | 0 | 46.23 | 57.281 | 40.138 | 40.516 | 30.163 | 24.332 | 4.5 | 0 | 0 | 54.394 | 53.363 | 43.594 | 21.392 | 0 | 0 | 48.935 | 30.308 | [5 empty] | 0 | 5.714 | 4 | 5.286 | 4.9494 | 3.0025 | 2.7273 | 2.2221 | 42.038
12/17/09 | 0:59 | 0 | 14.802 | 0 | 3 | 0 | 42.796 | 46.94 | 40.21 | 40.42 | 26.838 | 24.286 | 4.678 | 1 | 0 | 54.485 | 53.384 | 43.664 | 21.417 | 0 | 0 | 48.912 | 30.403 | [5 empty] | 0 | 2.376 | 5 | 5.2342 | 4.9001 | 3.0004 | 2.7273 | 2.1729 | 41.5129
12/17/09 | 1:00 | 0 | 14.802 | 0 | 3 | 0 | 41.597 | 43.195 | 40.234 | 40.444 | 24.646 | 24.308 | 4.755 | 0 | 0 | 54.509 | 53.363 | 43.64 | 21.537 | 0 | 0 | 48.935 | 30.403 | [5 empty] | 0 | 1.153 | 6 | 5.2117 | 4.8788 | 2.9995 | 2.7273 | 2.1515 | 41.2826
12/17/09 | 1:01 | 0 | 14.754 | 0 | 3 | 0 | 41.078 | 41.997 | 39.997 | 40.444 | 23.827 | 24.332 | 4.678 | 0 | 0 | 54.532 | 53.363 | 43.736 | 21.37 | 0 | 0 | 48.935 | 30.357 | [5 empty] | 0 | 0.634 | 7 | 5.2342 | 4.9001 | 3.0004 | 2.7273 | 2.1729 | 41.5129
12/17/09 | 1:02 | 0 | 14.754 | 0 | 3 | 0 | 40.726 | 41.384 | 39.504 | 40.186 | 20.573 | 24.308 | 4.426 | 0 | 0 | 54.532 | 53.363 | 43.664 | 21.562 | 0 | 0 | 48.912 | 30.357 | [5 empty] | 0 | 0.54 | 8 | 5.3075 | 4.9699 | 3.0033 | 2.7273 | 2.2426 | 42.2532
12/17/09 | 1:03 | 0 | 14.802 | 0 | 3 | 0 | 40.396 | 40.961 | 38.306 | 39.528 | 21.417 | 24.332 | 4.578 | 0 | 0 | 54.485 | 53.363 | 43.64 | 21.37 | 0 | 0 | 48.891 | 30.379 | [5 empty] | 0 | 0.868 | 9 | 5.2633 | 4.9278 | 3.0016 | 2.7273 | 2.2005 | 41.8092
12/17/09 | 1:04 | 0 | 14.776 | 0 | 3 | 0 | 39.693 | 40.585 | 37.177 | 38.117 | 19.644 | 24.261 | 4.552 | 0 | 0 | 54.418 | 53.339 | 43.618 | 21.466 | 0 | 0 | 48.891 | 30.357 | [5 empty] | 0 | 1.576 | 10 | 5.2709 | 4.935 | 3.0019 | 2.7273 | 2.2077 | 41.8857
12/17/09 | 1:05 | 0 | 14.776 | 0 | 3 | 0 | 38.423 | 39.856 | 36.167 | 36.918 | 21.392 | 24.286 | 4.5 | 0 | 0 | 54.371 | 53.293 | 43.571 | 21.392 | 0 | 0 | 48.891 | 30.332 | [5 empty] | 0 | 1.505 | 11 | 5.286 | 4.9494 | 3.0025 | 2.7273 | 2.2221 | 42.038
12/17/09 | 1:06 | 0 | 14.802 | 0 | 4 | 0 | 37.201 | 38.564 | 35.486 | 35.954 | 18.384 | 24.188 | 4.348 | 0 | 0 | 54.301 | 53.269 | 43.429 | 21.49 | 0 | 0 | 48.821 | 30.283 | [5 empty] | 0 | 1.247 | 12 | 5.3303 | 4.9915 | 3.0043 | 2.7273 | 2.2642 | 42.4782
12/17/09 | 1:07 | 0 | 14.787 | 0 | 3 | 0 | 36.34 | 37.373 | 34.952 | 35.304 | 34.952 | 24.269 | 4.408 | 0 | 0 | 54.287 | 53.346 | 43.437 | 21.547 | 0 | 0 | 48.874 | 30.364 | [5 empty] | 0 | 1.036 | 13 | 5.3128 | 4.9749 | 3.0036 | 2.7273 | 2.2476 | 42.3053
12/17/09 | 1:08 | 0 | 14.776 | 1 | 3 | 0 | 50.793 | 37.272 | 34.498 | 34.78 | 37.155 | 24.116 | 4.348 | 0 | 0 | 54.257 | 53.293 | 43.219 | 21.562 | 0 | 0 | 48.797 | 30.308 | [5 empty] | 0 | 16.013 | 14 | 5.3303 | 4.9915 | 3.0043 | 2.7273 | 2.2642 | 42.4782
12/17/09 | 1:09 | 1 | 14.776 | 0 | 3 | 0 | 54.439 | 50.632 | 33.957 | 34.357 | 37.225 | 24.116 | 4.451 | 2 | 0 | 54.187 | 53.293 | 43.24 | 21.441 | 0 | 0 | 48.797 | 30.308 | [5 empty] | 14.776 | 20.082 | 15 | 5.3003 | 4.963 | 3.0031 | 2.7273 | 2.2357 | 42.1807
12/17/09 | 1:10 | 0 | 14.809 | 0 | 3 | 0 | 55.249 | 54.103 | 33.519 | 33.847 | 37.304 | 24.124 | 4.459 | 1 | 0 | 54.196 | 53.346 | 43.226 | 21.498 | 0 | 0 | 48.797 | 30.308 | [5 empty] | 0 | 21.402 | 16 | 5.2979 | 4.9607 | 3.003 | 2.7273 | 2.2335 | 42.1575
12/17/09 | 1:11 | 0 | 14.776 | 0 | 4 | 0 | 55.265 | 54.737 | 33.206 | 33.251 | 37.248 | 24.043 | 4.526 | 2 | 0 | 54.096 | 53.246 | 43.171 | 21.562 | 0 | 0 | 48.774 | 30.283 | [5 empty] | 0 | 22.014 | 17 | 5.2784 | 4.9422 | 3.0022 | 2.7273 | 2.2149 | 41.9619
12/17/09 | 1:12 | 1 | 14.787 | 0 | 3 | 0 | 55.295 | 54.905 | 33.189 | 33.072 | 37.466 | 24.028 | 4.611 | 2 | 0 | 54.103 | 53.323 | 43.272 | 21.449 | 0 | 0 | 48.851 | 30.34 | [5 empty] | 14.787 | 22.223 | 18 | 5.2537 | 4.9187 | 3.0012 | 2.7273 | 2.1914 | 41.7118
12/17/09 | 1:13 | 0 | 14.837 | 0 | 3 | 0 | 55.204 | 54.952 | 33.591 | 33.12 | 38.126 | 23.982 | 4.74 | 2 | 0 | 54.103 | 53.255 | 43.25 | 21.571 | 0 | 0 | 48.83 | 30.342 | [5 empty] | 0 | 22.084 | 19 | 5.2161 | 4.883 | 2.9996 | 2.7273 | 2.1557 | 41.3276
12/17/09 | 1:14 | 0 | 14.804 | 0 | 3 | 0 | 55.083 | 54.922 | 34.053 | 33.443 | 38.894 | 23.974 | 4.48 | 2 | 0 | 54.051 | 53.225 | 43.171 | 21.493 | 0 | 0 | 48.8 | 30.261 | [5 empty] | 0 | 21.64 | 20 | 5.2918 | 4.9549 | 3.0027 | 2.7273 | 2.2277 | 42.0963
12/17/09 | 1:15 | 1 | 14.789 | 0 | 3 | 1 | 55.067 | 54.861 | 34.577 | 33.991 | 39.655 | 24.028 | 4.41 | 1 | 0 | 54.103 | 53.279 | 43.226 | 21.5 | 0 | 0 | 48.83 | 30.318 | [5 empty] | 14.789 | 21.076 | 21 | 5.3122 | 4.9743 | 3.0035 | 2.7273 | 2.247 | 42.2995
12/17/09 | 1:16 | 0 | 14.812 | 0 | 3 | 0 | 55.113 | 54.882 | 35.423 | 34.531 | 40.217 | 24.053 | 4.336 | 2 | 0 | 54.173 | 53.302 | 43.226 | 21.282 | 0 | 0 | 48.807 | 30.293 | [5 empty] | 0 | 20.582 | 0 | 5.3338 | 4.9948 | 3.0044 | 2.7273 | 2.2675 | 42.5127
12/17/09 | 1:17 | 0 | 14.812 | 0 | 3 | 0 | 55.043 | 54.905 | 36.387 | 35.354 | 41.064 | 24.028 | 4.361 | 2 | 0 | 54.149 | 53.302 | 43.226 | 21.476 | 0 | 0 | 48.783 | 30.293 | [5 empty] | 0 | 19.689 | 1 | 5.3265 | 4.9879 | 4.8922 | 4.6154 | 0.37249 | 6.9932
12/17/09 | 1:18 | 0 | 14.812 | 0 | 4 | 0 | 55.204 | 54.882 | 37.327 | 36.318 | 41.676 | 23.957 | 4.387 | 1 | 0 | 54.196 | 53.255 | 43.319 | 21.525 | 0 | 0 | 48.807 | 30.244 | [5 empty] | 0 | 18.886 | 2 | 5.3189 | 4.9807 | 4.8919 | 4.6154 | 0.36529 | 6.8678
12/17/09 | 1:19 | 1 | 14.837 | 0 | 3 | 0 | 55.113 | 54.999 | 37.844 | 37.138 | 42.403 | 24.006 | 4.387 | 2 | 0 | 54.173 | 53.279 | 43.274 | 21.547 | 0 | 0 | 48.783 | 30.269 | [5 empty] | 14.837 | 17.975 | 3 | 5.3189 | 4.9807 | 4.8919 | 4.6154 | 0.36529 | 6.8678
12/17/09 | 1:20 | 0 | 14.837 | 0 | 3 | 0 | 55.251 | 54.929 | 38.126 | 37.703 | 43.133 | 24.028 | 4.436 | 1 | 0 | 54.219 | 53.279 | 43.298 | 21.476 | 0 | 0 | 48.783 | 30.293 | [5 empty] | 0 | 17.548 | 4 | 5.3046 | 4.9671 | 4.8913 | 4.6154 | 0.35173 | 6.6306
12/17/09 | 1:21 | 0 | 14.837 | 0 | 3 | 0 | 55.389 | 55.067 | 38.267 | 38.009 | 43.484 | 24.006 | 4.488 | 2 | 0 | 54.219 | 53.255 | 43.343 | 21.571 | 0 | 0 | 48.76 | 30.293 | [5 empty] | 0 | 17.38 | 5 | 5.2895 | 4.9527 | 4.8907 | 4.6154 | 0.33734 | 6.3775
12/17/09 | 1:22 | 1 | 14.837 | 0 | 3 | 0 | 55.319 | 55.228 | 38.409 | 38.174 | 43.884 | 24.053 | 4.436 | 1 | 0 | 54.196 | 53.209 | 43.319 | 21.571 | 0 | 0 | 48.783 | 30.293 | [5 empty] | 14.837 | 17.145 | 6 | 5.3046 | 4.9671 | 4.8913 | 4.6154 | 0.35173 | 6.6306
12/17/09 | 1:23 | 0 | 14.837 | 0 | 4 | 0 | 55.272 | 55.158 | 38.526 | 38.198 | 44.166 | 24.053 | 4.361 | 2 | 0 | 54.24 | 53.232 | 43.391 | 21.427 | 0 | 0 | 48.76 | 30.293 | [5 empty] | 0 | 17.074 | 7 | 5.3265 | 4.9879 | 4.8922 | 4.6154 | 0.37249 | 6.9932
12/17/09 | 1:24 | 0 | 14.862 | 0 | 3 | 0 | 55.251 | 55.09 | 38.643 | 38.291 | 44.331 | 24.102 | 4.31 | 1 | 0 | 54.219 | 53.255 | 43.391 | 21.402 | 0 | 0 | 48.737 | 30.269 | [5 empty] | 0 | 16.96 | 8 | 5.3413 | 5.002 | 4.8928 | 4.6154 | 0.38661 | 7.238
12/17/09 | 1:25 | 0 | 14.869 | 0 | 3 | 0 | 55.258 | 55.074 | 38.674 | 38.346 | 44.41 | 24.109 | 4.318 | 1 | 0 | 54.271 | 53.262 | 43.446 | 21.387 | 0 | 0 | 48.79 | 30.276 | [5 empty] | 0 | 16.912 | 9 | 5.339 | 4.9998 | 4.8927 | 4.6154 | 0.38439 | 7.1997
12/17/09 | 1:26 | 1 | 14.837 | 0 | 3 | 0 | 55.251 | 55.067 | 38.643 | 38.315 | 44.701 | 24.053 | 4.41 | 2 | 0 | 54.264 | 53.209 | 43.415 | 21.596 | 0 | 0 | 48.737 | 30.269 | [5 empty] | 14.837 | 16.936 | 10 | 5.3122 | 4.9743 | 4.8916 | 4.6154 | 0.35893 | 6.7567
12/17/09 | 1:27 | 0 | 14.837 | 0 | 4 | 0 | 55.456 | 55.113 | 38.643 | 38.385 | 45.138 | 24.077 | 4.436 | 1 | 0 | 54.24 | 53.232 | 43.439 | 21.5 | 0 | 0 | 48.737 | 30.269 | [5 empty] | 0 | 17.071 | 11 | 5.3046 | 4.9671 | 4.8913 | 4.6154 | 0.35173 | 6.6306
12/17/09 | 1:28 | 0 | 14.869 | 0 | 3 | 1 | 55.739 | 55.302 | 38.77 | 38.416 | 45.007 | 24.134 | 4.444 | 2 | 0 | 54.25 | 53.239 | 43.446 | 21.603 | 0 | 0 | 48.744 | 30.3 | [5 empty] | 0 | 17.323 | 12 | 5.3023 | 4.9649 | 4.8912 | 4.6154 | 0.34952 | 6.5918
12/17/09 | 1:29 | 0 | 14.812 | 0 | 3 | 0 | 55.662 | 55.547 | 38.667 | 38.456 | 45.618 | 24.102 | 4.235 | 1 | 0 | 54.196 | 53.209 | 43.439 | 21.62 | 0 | 0 | 48.713 | 30.269 | [5 empty] | 0 | 17.206 | 0 | 5.3632 | 5.0228 | 4.8937 | 4.6154 | 0.40737 | 7.5956
12/17/09 | 1:30 | 1 | 14.837 | 0 | 3 | 0 | 55.96 | 55.547 | 38.715 | 38.526 | 45.826 | 24.126 | 4.261 | 2 | 0 | 54.24 | 53.209 | 43.439 | 21.451 | 0 | 0 | 48.713 | 30.293 | [5 empty] | 14.837 | 17.434 | 1 | 5.3556 | 5.0156 | 4.5637 | 4.2857 | 0.72984 | 13.6276
12/17/09 | 1:31 | 0 | 14.837 | 0 | 4 | 0 | 56.075 | 55.799 | 38.832 | 38.55 | 45.527 | 24.173 | 4.361 | 1 | 0 | 54.264 | 53.209 | 43.439 | 21.402 | 0 | 0 | 48.692 | 30.269 | [5 empty] | 0 | 17.525 | 2 | 5.3265 | 4.9879 | 4.5626 | 4.2857 | 0.70216 | 13.1825
12/17/09 | 1:32 | 0 | 14.844 | 0 | 3 | 0 | 56.061 | 55.946 | 38.932 | 38.674 | 45.948 | 24.205 | 4.191 | 2 | 0 | 54.294 | 53.195 | 43.492 | 21.412 | 0 | 0 | 48.744 | 30.325 | [5 empty] | 0 | 17.387 | 3 | 5.376 | 5.0349 | 4.5646 | 4.2857 | 0.74922 | 13.9364
12/17/09 | 1:33 | 0 | 14.814 | 0 | 3 | 0 | 55.918 | 55.781 | 38.928 | 38.693 | 45.506 | 24.175 | 4.135 | 1 | 0 | 54.266 | 53.188 | 43.487 | 21.407 | 0 | 0 | 48.695 | 30.271 | [5 empty] | 0 | 17.225 | 4 | 5.3923 | 5.0504 | 4.5652 | 4.2857 | 0.76472 | 14.1817
12/17/09 | 1:34 | 1 | 14.807 | 0 | 3 | 0 | 55.956 | 55.657 | 38.92 | 38.803 | 46.004 | 24.266 | 4.23 | 1 | 0 | 54.212 | 53.227 | 43.432 | 21.397 | 0 | 0 | 48.664 | 30.215 | [5 empty] | 14.807 | 17.153 | 5 | 5.3646 | 5.0241 | 4.5641 | 4.2857 | 0.73842 | 13.7646
12/17/09 | 1:35 | 0 | 14.734 | 1 | 3 | 0 | 56.093 | 55.795 | 38.992 | 38.897 | 45.637 | 24.193 | 4.23 | 2 | 0 | 54.236 | 53.113 | 43.456 | 21.351 | 0 | 0 | 48.641 | 30.168 | [5 empty] | 0 | 17.196 | 6 | 5.3646 | 5.0241 | 4.5641 | 4.2857 | 0.73842 | 13.7646
12/17/09 | 1:36 | 0 | 14.839 | 0 | 4 | 0 | 56.17 | 55.848 | 39.162 | 38.952 | 46.034 | 24.298 | 4.238 | 1 | 0 | 54.266 | 53.188 | 43.417 | 21.454 | 0 | 0 | 48.671 | 30.224 | [5 empty] | 0 | 17.218 | 7 | 5.3623 | 5.0219 | 4.564 | 4.2857 | 0.73621 | 13.7293
12/17/09 | 1:37 | 0 | 14.839 | 0 | 3 | 0 | 56.193 | 55.939 | 39.21 | 39.045 | 45.85 | 24.32 | 4.263 | 1 | 0 | 54.243 | 53.167 | 43.441 | 21.574 | 0 | 0 | 48.695 | 30.224 | [5 empty] | 0 | 17.148 | 8 | 5.355 | 5.015 | 4.5637 | 4.2857 | 0.72929 | 13.6188
12/17/09 | 1:38 | 1 | 14.864 | 0 | 3 | 0 | 56.305 | 55.986 | 39.303 | 39.117 | 46.104 | 24.394 | 4.312 | 2 | 0 | 54.243 | 53.143 | 43.441 | 21.598 | 0 | 0 | 48.671 | 30.224 | [5 empty] | 14.864 | 17.188 | 9 | 5.3407 | 5.0014 | 4.5631 | 4.2857 | 0.71572 | 13.4012
12/17/09 | 1:39 | 0 | 14.839 | 0 | 3 | 0 | 56.394 | 56.124 | 39.351 | 39.258 | 46.377 | 24.443 | 4.16 | 1 | 0 | 54.243 | 53.167 | 43.441 | 21.672 | 0 | 0 | 48.671 | 30.2 | [5 empty] | 0 | 17.136 | 10 | 5.385 | 5.0435 | 4.5649 | 4.2857 | 0.7578 | 14.0724
12/17/09 | 1:40 | 0 | 14.864 | 0 | 3 | 0 | 56.594 | 56.193 | 39.399 | 39.303 | 46.538 | 24.465 | 4.212 | 2 | 0 | 54.243 | 53.143 | 43.441 | 21.647 | 0 | 0 | 48.671 | 30.246 | [5 empty] | 0 | 17.291 | 11 | 5.3699 | 5.0291 | 4.5643 | 4.2857 | 0.7434 | 13.844
12/17/09 | 1:41 | 0 | 14.839 | 0 | 4 | 0 | 56.82 | 56.371 | 39.444 | 39.327 | 46.652 | 24.443 | 4.263 | 1 | 0 | 54.289 | 53.143 | 43.487 | 21.672 | 0 | 0 | 48.671 | 30.246 | [5 empty] | 0 | 17.493 | 12 | 5.355 | 5.015 | 4.5637 | 4.2857 | 0.72929 | 13.6188
12/17/09 | 1:42 | 1 | 14.814 | 0 | 3 | 1 | 57.09 | 56.617 | 39.492 | 39.444 | 46.998 | 24.489 | 4.238 | 1 | 0 | 54.243 | 53.167 | 43.441 | 21.672 | 0 | 0 | 48.648 | 30.224 | [5 empty] | 14.814 | 17.646 | 13 | 5.3623 | 5.0219 | 4.564 | 4.2857 | 0.73621 | 13.7293
12/17/09 | 1:43 | 0 | 14.839 | 0 | 3 | 0 | 57.156 | 56.864 | 39.516 | 39.468 | 47.021 | 24.538 | 4.263 | 2 | 0 | 54.243 | 53.167 | 43.463 | 21.527 | 0 | 0 | 48.695 | 30.246 | [5 empty] | 0 | 17.688 | 0 | 5.355 | 5.015 | 4.5637 | 4.2857 | 0.72929 | 13.6188
12/17/09 | 1:44 | 0 | 14.807 | 0 | 3 | 0 | 57.126 | 56.903 | 39.509 | 39.53 | 47.105 | 24.482 | 4.305 | 1 | 0 | 54.236 | 53.09 | 43.41 | 21.566 | 0 | 0 | 48.664 | 30.239 | [5 empty] | 0 | 17.596 | 1 | 5.3428 | 5.0034 | 4.5632 | 4.2857 | 0.71766 | 13.4324
12/17/09 | 1:45 | 1 | 14.872 | 0 | 3 | 0 | 57.208 | 56.939 | 39.712 | 39.617 | 47.187 | 24.57 | 4.297 | 1 | 0 | 54.32 | 53.127 | 43.472 | 21.606 | 0 | 0 | 48.702 | 30.303 | [5 empty] | 14.872 | 17.591 | 2 | 5.3451 | 5.0056 | 4.5633 | 4.2857 | 0.71988 | 13.4679
12/17/09 | 1:46 | 0 | 14.839 | 0 | 3 | 0 | 57.268 | 56.932 | 39.657 | 39.703 | 46.975 | 24.514 | 4.238 | 2 | 0 | 54.289 | 53.097 | 43.511 | 21.503 | 0 | 0 | 48.671 | 30.175 | [5 empty] | 0 | 17.565 | 3 | 5.3623 | 5.0219 | 4.564 | 4.2857 | 0.73621 | 13.7293
12/17/09 | 1:47 | 0 | 14.847 | 0 | 3 | 0 | 57.409 | 57.051 | 39.806 | 39.829 | 47.647 | 24.57 | 4.271 | 1 | 0 | 54.296 | 53.174 | 43.494 | 21.486 | 0 | 0 | 48.678 | 30.232 | [5 empty] | 0 | 17.58 | 4 | 5.3527 | 5.0128 | 4.5636 | 4.2857 | 0.72707 | 13.5833
12/17/09 | 1:48 | 0 | 14.839 | 0 | 3 | 0 | 57.626 | 57.11 | 39.774 | 39.822 | 47.593 | 24.514 | 4.111 | 1 | 0 | 54.313 | 53.073 | 43.463 | 21.503 | 0 | 0 | 48.625 | 30.224 | [5 empty] | 0 | 17.804 | 5 | 5.3993 | 5.0571 | 4.5655 | 4.2857 | 0.77136 | 14.2864
12/17/09 | 1:49 | 1 | 14.839 | 0 | 4 | 0 | 57.738 | 57.357 | 39.844 | 39.939 | 47.616 | 24.538 | 4.06 | 2 | 0 | 54.313 | 53.073 | 43.463 | 21.552 | 0 | 0 | 48.625 | 30.246 | [5 empty] | 14.839 | 17.799 | 6 | 5.4141 | 5.0712 | 4.5661 | 4.2857 | 0.78548 | 14.5079
12/17/09 | 1:50 | 0 | 14.872 | 0 | 3 | 0 | 57.79 | 57.478 | 40.016 | 40.016 | 47.532 | 24.617 | 4.194 | 1 | 0 | 54.343 | 53.127 | 43.518 | 21.535 | 0 | 0 | 48.611 | 30.303 | [5 empty] | 0 | 17.774 | 7 | 5.3751 | 5.0341 | 4.5645 | 4.2857 | 0.74839 | 13.9232
12/17/09 | 1:51 | 0 | 14.872 | 0 | 3 | 0 | 57.79 | 57.521 | 40.064 | 40.133 | 47.556 | 24.595 | 4.119 | 2 | 0 | 54.343 | 53.104 | 43.472 | 21.606 | 0 | 0 | 48.632 | 30.278 | [5 empty] | 0 | 17.657 | 8 | 5.3969 | 5.0549 | 4.5654 | 4.2857 | 0.76915 | 14.2515
12/17/09 | 1:52 | 0 | 14.864 | 0 | 3 | 0 | 57.829 | 57.491 | 40.081 | 40.174 | 47.455 | 24.658 | 4.212 | 1 | 0 | 54.313 | 53.052 | 43.463 | 21.574 | 0 | 0 | 48.58 | 30.246 | [5 empty] | 0 | 17.655 | 9 | 5.3699 | 5.0291 | 4.5643 | 4.2857 | 0.7434 | 13.844
12/17/09 | 1:53 | 1 | 14.839 | 0 | 3 | 0 | 57.918 | 57.56 | 40.081 | 40.198 | 47.616 | 24.585 | 4.287 | 1 | 0 | 54.336 | 53.052 | 43.463 | 21.552 | 0 | 0 | 48.58 | 30.246 | [5 empty] | 14.839 | 17.72 | 10 | 5.348 | 5.0084 | 4.5634 | 4.2857 | 0.72264 | 13.5124
12/17/09 | 1:54 | 0 | 14.872 | 0 | 3 | 0 | 58.105 | 57.701 | 40.181 | 40.322 | 48.06 | 24.666 | 4.297 | 2 | 0 | 54.366 | 53.083 | 43.494 | 21.584 | 0 | 0 | 48.587 | 30.256 | [5 empty] | 0 | 17.783 | 11 | 5.3451 | 5.0056 | 4.5633 | 4.2857 | 0.71988 | 13.4679
12/17/09 | 1:55 | 0 | 14.847 | 0 | 3 | 0 | 58.171 | 57.813 | 40.112 | 40.346 | 48.403 | 24.715 | 4.271 | 1 | 0 | 54.366 | 53.127 | 43.472 | 21.655 | 0 | 0 | 48.611 | 30.256 | [5 empty] | 0 | 17.825 | 12 | 5.3527 | 5.0128 | 4.5636 | 4.2857 | 0.72707 | 13.5833
12/17/09 | 1:56 | 0 | 14.872 | 0 | 3 | 1 | 58.217 | 57.902 | 40.229 | 40.37 | 48.359 | 24.641 | 4.32 | 1 | 0 | 54.39 | 53.083 | 43.518 | 21.51 | 0 | 0 | 48.611 | 30.256 | [5 empty] | 0 | 17.847 | 13 | 5.3384 | 4.9992 | 4.563 | 4.2857 | 0.71351 | 13.3656
12/17/09 | 1:57 | 1 | 14.839 | 0 | 3 | 0 | 58.322 | 57.895 | 40.291 | 40.384 | 48.419 | 24.683 | 4.338 | 2 | 0 | 54.359 | 53.052 | 43.441 | 21.552 | 0 | 0 | 48.625 | 30.224 | [5 empty] | 14.839 | 17.938 | 0 | 5.3332 | 4.9942 | 4.5628 | 4.2857 | 0.70853 | 13.2853
12/17/09 | 1:58 | 0 | 14.847 | 0 | 3 | 0 | 58.463 | 58.016 | 40.415 | 40.511 | 48.517 | 24.761 | 4.449 | 1 | 0 | 54.366 | 53.127 | 43.472 | 21.51 | 0 | 0 | 48.678 | 30.256 | [5 empty] | 0 | 17.952 | 1 | 5.3009 | 4.9635 | 4.5615 | 4.2857 | 0.6778 | 12.7867
12/17/09 | 1:59 | 0 | 14.864 | 0 | 3 | 0 | 58.388 | 58.121 | 40.432 | 40.48 | 48.809 | 24.707 | 4.338 | 1 | 0 | 54.359 | 53.006 | 43.463 | 21.503 | 0 | 0 | 48.601 | 30.224 | [5 empty] | 0 | 17.908 | 2 | 5.3332 | 4.9942 | 4.5628 | 4.2857 | 0.70853 | 13.2853
12/17/09 | 2:00 | 0 | 14.872 | 0 | 4 | 0 | 58.397 | 58.105 | 40.463 | 40.533 | 48.839 | 24.739 | 4.346 | 2 | 0 | 54.434 | 53.059 | 43.518 | 21.655 | 0 | 0 | 48.632 | 30.256 | [5 empty] | 0 | 17.864 | 3 | 5.3308 | 4.992 | 4.5627 | 4.2857 | 0.70631 | 13.2495
12/17/09 | 2:01 | 1 | 14.872 | 0 | 3 | 0 | 58.418 | 58.037 | 40.463 | 40.604 | 48.678 | 24.715 | 4.297 | 1 | 0 | 54.457 | 53.104 | 43.542 | 21.63 | 0 | 0 | 48.655 | 30.278 | [5 empty] | 14.872 | 17.814 | 4 | 5.3451 | 5.0056 | 4.5633 | 4.2857 | 0.71988 | 13.4679
12/17/09 | 2:02 | 0 | 14.872 | 1 | 3 | 0 | 58.441 | 58.105 | 40.533 | 40.652 | 48.725 | 24.786 | 4.372 | 1 | 0 | 54.411 | 53.036 | 43.494 | 21.655 | 0 | 0 | 48.611 | 30.256 | [5 empty] | 0 | 17.789 | 5 | 5.3233 | 4.9848 | 4.5624 | 4.2857 | 0.69912 | 13.1332
12/17/09 | 2:03 | 0 | 14.872 | 0 | 3 | 0 | 58.509 | 58.105 | 40.604 | 40.698 | 48.541 | 24.81 | 4.297 | 2 | 0 | 54.411 | 53.059 | 43.494 | 21.559 | 0 | 0 | 48.611 | 30.256 | [5 empty] | 0 | 17.811 | 6 | 5.3451 | 5.0056 | 4.5633 | 4.2857 | 0.71988 | 13.4679
12/17/09 | 2:04 | 0 | 14.872 | 0 | 3 | 0 | 58.486 | 58.24 | 40.557 | 40.746 | 48.541 | 24.81 | 4.346 | 1 | 0 | 54.39 | 53.036 | 43.494 | 21.824 | 0 | 0 | 48.611 | 30.256 | [5 empty] | 0 | 17.74 | 7 | 5.3308 | 4.992 | 4.5627 | 4.2857 | 0.70631 | 13.2495
12/17/09 | 2:05 | 1 | 14.872 | 0 | 3 | 0 | 58.532 | 58.194 | 40.652 | 40.698 | 48.335 | 24.739 | 4.22 | 1 | 0 | 54.434 | 53.013 | 43.472 | 21.704 | 0 | 0 | 48.587 | 30.303 | [5 empty] | 14.872 | 17.834 | 8 | 5.3675 | 5.0269 | 4.5642 | 4.2857 | 0.74119 | 13.8088
12/17/09 | 2:06 | 0 | 14.872 | 0 | 3 | 0 | 58.532 | 58.24 | 40.652 | 40.746 | 48.93 | 24.786 | 4.22 | 1 | 0 | 54.411 | 53.036 | 43.449 | 21.584 | 0 | 0 | 48.632 | 30.232 | [5 empty] | 0 | 17.786 | 9 | 5.3675 | 5.0269 | 4.5642 | 4.2857 | 0.74119 | 13.8088
12/17/09 | 2:07 | 0 | 14.897 | 0 | 3 | 0 | 58.552 | 58.24 | 40.77 | 40.77 | 48.769 | 24.786 | 4.271 | 2 | 0 | 54.411 | 53.013 | 43.472 | 21.606 | 0 | 0 | 48.587 | 30.256 | [5 empty] | 0 | 17.782 | 10 | 5.3527 | 5.0128 | 4.5636 | 4.2857 | 0.72707 | 13.5833
12/17/09 | 2:08 | 1 | 14.872 | 0 | 3 | 0 | 58.644 | 58.263 | 40.793 | 40.722 | 48.977 | 24.761 | 4.168 | 1 | 0 | 54.434 | 52.989 | 43.518 | 21.63 | 0 | 0 | 48.541 | 30.256 | [5 empty] | 14.872 | 17.922 | 11 | 5.3827 | 5.0413 | 4.5648 | 4.2857 | 0.75558 | 14.0373
12/17/09 | 2:09 | 0 | 14.88 | 0 | 3 | 0 | 58.717 | 58.404 | 40.801 | 40.801 | 48.8 | 24.842 | 4.279 | 1 | 0 | 54.42 | 53.043 | 43.504 | 21.736 | 0 | 0 | 48.594 | 30.264 | [5 empty] | 0 | 17.916 | 12 | 5.3504 | 5.0106 | 4.5635 | 4.2857 | 0.72486 | 13.5479
12/17/09 | 2:10 | 0 | 14.847 | 0 | 3 | 1 | 58.756 | 58.397 | 40.652 | 40.77 | 48.473 | 24.81 | 4.297 | 2 | 0 | 54.434 | 53.013 | 43.494 | 21.63 | 0 | 0 | 48.564 | 30.232 | [5 empty] | 0 | 17.986 | 13 | 5.3451 | 5.0056 | 4.5633 | 4.2857 | 0.71988 | 13.4679
12/17/09 | 2:11 | 0 | 14.88 | 0 | 4 | 0 | 58.651 | 58.47 | 40.87 | 40.753 | 48.641 | 24.842 | 4.379 | 1 | 0 | 54.441 | 53.02 | 43.48 | 21.687 | 0 | 0 | 48.618 | 30.215 | [5 empty] | 0 | 17.898 | 0 | 5.3212 | 4.9829 | 4.5623 | 4.2857 | 0.69718 | 13.1018
12/17/09 | 2:12 | 1 | 14.847 | 0 | 3 | 0 | 58.552 | 58.329 | 40.815 | 40.746 | 48.45 | 24.835 | 4.297 | 1 | 0 | 54.411 | 53.013 | 43.449 | 21.75 | 0 | 0 | 48.541 | 30.207 | [5 empty] | 14.847 | 17.806 | 1 | 5.3451 | 5.0056 | 4.5633 | 4.2857 | 0.71988 | 13.4679
12/17/09 | 2:13 | 0 | 14.844 | 0 | 3 | 0 | 58.591 | 58.233 | 40.765 | 40.717 | 48.398 | 24.71 | 4.269 | 2 | 0 | 54.427 | 52.938 | 43.441 | 21.579 | 0 | 0 | 48.513 | 30.202 | [5 empty] | 0 | 17.874 | 2 | 5.3533 | 5.0133 | 4.5636 | 4.2857 | 0.72763 | 13.5922
12/17/09 | 2:14 | 0 | 14.819 | 0 | 3 | 0 | 58.568 | 58.256 | 40.786 | 40.693 | 48.214 | 24.71 | 4.217 | 1 | 0 | 54.406 | 52.961 | 43.42 | 21.53 | 0 | 0 | 48.513 | 30.178 | [5 empty] | 0 | 17.875 | 3 | 5.3684 | 5.0277 | 4.5643 | 4.2857 | 0.74202 | 13.822
12/17/09 | 2:15 | 0 | 14.852 | 0 | 3 | 0 | 58.532 | 58.285 | 40.913 | 40.748 | 48.016 | 24.742 | 4.227 | 1 | 0 | 54.413 | 52.922 | 43.451 | 21.66 | 0 | 0 | 48.52 | 30.21 | [5 empty] | 0 | 17.784 | 4 | 5.3655 | 5.025 | 4.5641 | 4.2857 | 0.73925 | 13.7779
12/17/09 | 2:16 | 1 | 14.844 | 0 | 3 | 0 | 58.368 | 58.187 | 40.81 | 40.741 | 47.894 | 24.71 | 4.117 | 2 | 0 | 54.383 | 52.938 | 43.42 | 21.385 | 0 | 0 | 48.489 | 30.202 | [5 empty] | 14.844 | 17.627 | 5 | 5.3975 | 5.0554 | 4.5654 | 4.2857 | 0.7697 | 14.2602
12/17/09 | 2:17 | 0 | 14.844 | 0 | 3 | 0 | 58.434 | 58.098 | 40.81 | 40.717 | 48.214 | 24.639 | 4.217 | 1 | 0 | 54.383 | 52.891 | 43.372 | 21.508 | 0 | 0 | 48.466 | 30.202 | [5 empty] | 0 | 17.717 | 6 | 5.3684 | 5.0277 | 4.5643 | 4.2857 | 0.74202 | 13.822
12/17/09 | 2:18 | 0 | 14.844 | 0 | 3 | 0 | 58.479 | 58.144 | 40.858 | 40.741 | 48.1 | 24.663 | 4.32 | 1 | 0 | 54.383 | 52.891 | 43.42 | 21.652 | 0 | 0 | 48.489 | 30.153 | [5 empty] | 0 | 17.738 | 7 | 5.3384 | 4.9992 | 4.563 | 4.2857 | 0.71351 | 13.3656
12/17/09 | 2:19 | 0 | 14.844 | 0 | 3 | 0 | 58.502 | 58.165 | 40.975 | 40.717 | 48.352 | 24.663 | 4.194 | 2 | 0 | 54.383 | 52.868 | 43.396 | 21.603 | 0 | 0 | 48.466 | 30.153 | [5 empty] | 0 | 17.785 | 8 | 5.3751 | 5.0341 | 4.5645 | 4.2857 | 0.74839 | 13.9232
12/17/09 | 2:20 | 1 | 14.819 | 0 | 3 | 0 | 58.703 | 58.187 | 40.927 | 40.765 | 48.419 | 24.614 | 4.194 | 1 | 0 | 54.383 | 52.868 | 43.42 | 21.554 | 0 | 0 | 48.443 | 30.178 | [5 empty] | 14.819 | 17.938 | 9 | 5.3751 | 5.0341 | 4.5645 | 4.2857 | 0.74839 | 13.9232
12/17/09 | 2:21 | 0 | 14.852 | 0 | 3 | 0 | 58.756 | 58.441 | 40.889 | 40.796 | 48.795 | 24.671 | 4.202 | 1 | 0 | 54.39 | 52.922 | 43.427 | 21.466 | 0 | 0 | 48.473 | 30.185 | [5 empty] | 0 | 17.96 | 10 | 5.3728 | 5.0319 | 4.5644 | 4.2857 | 0.74617 | 13.888
12/17/09 | 2:22 | 0 | 14.852 | 0 | 4 | 0 | 58.956 | 58.486 | 40.958 | 40.772 | 48.795 | 24.671 | 4.227 | 2 | 0 | 54.413 | 52.898 | 43.427 | 21.562 | 0 | 0 | 48.473 | 30.185 | [5 empty] | 0 | 18.184 | 11 | 5.3655 | 5.025 | 4.5641 | 4.2857 | 0.73925 | 13.7779
12/17/09 | 2:23 | 0 | 14.877 | 0 | 3 | 0 | 59.07 | 58.598 | 41.03 | 40.796 | 49.07 | 24.646 | 4.276 | 1 | 0 | 54.39 | 52.877 | 43.427 | 21.539 | 0 | 0 | 48.473 | 30.234 | [5 empty] | 0 | 18.274 | 12 | 5.3512 | 5.0114 | 4.5636 | 4.2857 | 0.72569 | 13.5612
12/17/09 | 2:24 | 1 | 14.844 | 0 | 3 | 1 | 59.153 | 58.703 | 40.975 | 40.81 | 49.155 | 24.663 | 4.32 | 1 | 0 | 54.359 | 52.891 | 43.396 | 21.53 | 0 | 0 | 48.443 | 30.202 | [5 empty] | 14.844 | 18.343 | 13 | 5.3384 | 4.9992 | 4.563 | 4.2857 | 0.71351 | 13.3656
12/17/09 | 2:25 | 0 | 14.877 | 0 | 3 | 0 | 59.429 | 58.867 | 41.1 | 40.841 | 49.185 | 24.646 | 4.276 | 2 | 0 | 54.413 | 52.854 | 43.427 | 21.731 | 0 | 0 | 48.429 | 30.259 | [5 empty] | 0 | 18.588 | 0 | 5.3512 | 5.0114 | 4.5636 | 4.2857 | 0.72569 | 13.5612
12/17/09 | 2:26 | 0 | 14.877 | 0 | 3 | 0 | 59.429 | 59.07 | 41.147 | 40.889 | 49.253 | 24.695 | 4.428 | 1 | 0 | 54.39 | 52.854 | 43.403 | 21.586 | 0 | 0 | 48.45 | 30.234 | [5 empty] | 0 | 18.54 | 1 | 5.307 | 4.9693 | 2.8847 | 2.6087 | 2.3606 | 44.4818
12/17/09 | 2:27 | 0 | 14.852 | 0 | 3 | 0 | 59.406 | 59.07 | 41.147 | 40.913 | 49.323 | 24.622 | 4.428 | 1 | 0 | 54.39 | 52.831 | 43.379 | 21.684 | 0 | 0 | 48.429 | 30.163 | [5 empty] | 0 | 18.493 | 2 | 5.307 | 4.9693 | 2.8847 | 2.6087 | 2.3606 | 44.4818
12/17/09 | 2:28 | 1 | 14.877 | 0 | 3 | 0 | 59.429 | 59.07 | 41.195 | 40.958 | 48.863 | 24.597 | 4.403 | 2 | 0 | 54.413 | 52.877 | 43.427 | 21.731 | 0 | 0 | 48.429 | 30.163 | [5 empty] | 14.877 | 18.471 | 3 | 5.3142 | 4.9762 | 2.885 | 2.6087 | 2.3676 | 44.5511
12/17/09 | 2:29 | 0 | 14.877 | 0 | 3 | 0 | 59.271 | 59.07 | 41.406 | 41.006 | 48.839 | 24.646 | 4.328 | 1 | 0 | 54.413 | 52.831 | 43.427 | 21.611 | 0 | 0 | 48.45 | 30.21 | [5 empty] | 0 | 18.265 | 4 | 5.3361 | 4.997 | 2.8859 | 2.6087 | 2.3883 | 44.7578
12/17/09 | 2:30 | 0 | 14.852 | 1 | 3 | 0 | 59.226 | 58.956 | 41.358 | 41.124 | 48.611 | 24.671 | 4.251 | 1 | 0 | 54.413 | 52.854 | 43.403 | 21.515 | 0 | 0 | 48.45 | 30.163 | [5 empty] | 0 | 18.102 | 5 | 5.3585 | 5.0183 | 2.8868 | 2.6087 | 2.4096 | 44.9682
12/17/09 | 2:31 | 1 | 14.877 | 0 | 3 | 0 | 59.294 | 58.936 | 41.547 | 41.147 | 48.52 | 24.646 | 4.202 | 1 | 0 | 54.413 | 52.854 | 43.355 | 21.562 | 0 | 0 | 48.45 | 30.163 | [5 empty] | 14.877 | 18.147 | 6 | 5.3728 | 5.0319 | 2.8874 | 2.6087 | 2.4232 | 45.1013
12/17/09 | 2:32 | 0 | 14.877 | 0 | 3 | 0 | 59.452 | 58.956 | 41.499 | 41.241 | 48.772 | 24.622 | 4.328 | 2 | 0 | 54.413 | 52.807 | 43.379 | 21.611 | 0 | 0 | 48.45 | 30.163 | [5 empty] | 0 | 18.211 | 7 | 5.3361 | 4.997 | 2.8859 | 2.6087 | 2.3883 | 44.7578
12/17/09 | 2:33 | 0 | 14.9 | 0 | 3 | 0 | 59.497 | 59.093 | 41.571 | 41.312 | 48.247 | 24.644 | 4.274 | 1 | 0 | 54.392 | 52.833 | 43.403 | 21.608 | 0 | 0 | 48.429 | 30.139 | [5 empty] | 0 | 18.185 | 8 | 5.3518 | 5.012 | 2.8866 | 2.6087 | 2.4033 | 44.9056
12/17/09 | 2:34 | 0 | 14.852 | 0 | 3 | 0 | 59.52 | 59.093 | 41.64 | 41.358 | 48.657 | 24.573 | 4.274 | 2 | 0 | 54.413 | 52.833 | 43.427 | 21.512 | 0 | 0 | 48.429 | 30.185 | [5 empty] | 0 | 18.162 | 9 | 5.3518 | 5.012 | 2.8866 | 2.6087 | 2.4033 | 44.9056
12/17/09 | 2:35 | 0 | 14.852 | 0 | 3 | 0 | 50.744 | 59.116 | 41.547 | 41.478 | 33.579 | 24.622 | 4.196 | 0 | 0 | 54.413 | 52.81 | 43.427 | 21.608 | 0 | 0 | 48.405 | 30.185 | [5 empty] | 0 | 9.266 | 10 | 5.3745 | 5.0335 | 2.8875 | 2.6087 | 2.4249 | 45.1175
12/17/09 | 2:36 | 0 | 14.9 | 0 | 3 | 0 | 44.806 | 51.25 | 41.664 | 41.43 | 26.62 | 24.622 | 4.248 | 1 | 0 | 54.436 | 52.763 | 43.379 | 21.682 | 0 | 0 | 48.405 | 30.161 | [5 empty] | 0 | 3.376 | 11 | 5.3594 | 5.0192 | 2.8869 | 2.6087 | 2.4105 | 44.9764
12/17/09 | 2:37 | 0 | 14.852 | 0 | 3 | 0 | 43.004 | 45.103 | 41.571 | 41.454 | 24.933 | 24.622 | 4.274 | 0 | 0 | 54.413 | 52.74 | 43.403 | 21.608 | 0 | 0 | 48.382 | 30.139 | [5 empty] | 0 | 1.55 | 12 | 5.3518 | 5.012 | 2.8866 | 2.6087 | 2.4033 | 44.9056
12/17/09 | 2:38 | 0 | 14.875 | 0 | 3 | 0 | 42.276 | 43.262 | 41.499 | 41.406 | 25.342 | 24.597 | 4.274 | 0 | 0 | 54.392 | 52.763 | 43.358 | 21.463 | 0 | 0 | 48.361 | 30.139 | [5 empty] | 0 | 0.87 | 13 | 5.3518 | 5.012 | 2.8866 | 2.6087 | 2.4033 | 44.9056
12/17/09 | 2:39 | 0 | 14.875 | 0 | 3 | 0 | 41.899 | 42.511 | 41.171 | 41.289 | 21.078 | 24.573 | 4.196 | 0 | 0 | 54.345 | 52.716 | 43.31 | 21.537 | 0 | 0 | 48.314 | 30.114 | [5 empty] | 0 | 0.61 | 14 | 5.3745 | 5.0335 | 2.8875 | 2.6087 | 2.4249 | 45.1175
12/17/09 | 2:40 | 0 | 14.875 | 0 | 3 | 0 | 41.571 | 42.088 | 39.784 | 40.817 | 22.959 | 24.548 | 4.173 | 0 | 0 | 54.278 | 52.716 | 43.286 | 21.586 | 0 | 0 | 48.314 | 30.09 | [5 empty] | 0 | 0.754 | 15 | 5.3812 | 5.0399 | 2.8878 | 2.6087 | 2.4312 | 45.1797
12/17/09 | 2:41 | 0 | 14.885 | 0 | 3 | 0 | 41.061 | 41.767 | 38.617 | 39.463 | 19.601 | 24.604 | 4.155 | 0 | 0 | 54.238 | 52.726 | 43.269 | 21.64 | 0 | 0 | 48.345 | 30.146 | [5 empty] | 0 | 1.598 | 16 | 5.3865 | 5.0449 | 2.888 | 2.6087 | 2.4362 | 45.2282
12/17/09 | 2:42 | 0 | 14.907 | 0 | 3 | 0 | 39.839 | 41.179 | 37.677 | 38.289 | 17.773 | 24.555 | 4.078 | 0 | 0 | 54.17 | 52.726 | 43.248 | 21.569 | 0 | 0 | 48.368 | 30.097 | [5 empty] | 0 | 1.55 | 17 | 5.4089 | 5.0662 | 2.8889 | 2.6087 | 2.4575 | 45.4347
12/17/09 | 2:43 | 0 | 14.852 | 0 | 4 | 0 | 38.562 | 39.925 | 36.918 | 37.363 | 18.062 | 24.477 | 4.148 | 0 | 0 | 54.047 | 52.695 | 43.099 | 21.537 | 0 | 0 | 48.338 | 30.041 | [5 empty] | 0 | 1.199 | 18 | 5.3885 | 5.0468 | 2.888 | 2.6087 | 2.4381 | 45.247
12/17/09 | 2:44 | 0 | 14.852 | 0 | 3 | 0 | 37.646 | 38.679 | 36.33 | 36.706 | 16.901 | 24.379 | 4.07 | 1 | 0 | 54.002 | 52.649 | 43.075 | 21.488 | 0 | 0 | 48.314 | 30.09 | [5 empty] | 0 | 0.94 | 19 | 5.4112 | 5.0684 | 2.889 | 2.6087 | 2.4597 | 45.4561
12/17/09 | 2:45 | 1 | 14.852 | 0 | 3 | 0 | 46.937 | 37.787 | 35.883 | 36.165 | 37.457 | 24.308 | 4.021 | 0 | 0 | 53.956 | 52.625 | 43.051 | 21.463 | 0 | 0 | 48.314 | 30.065 | [5 empty] | 14.852 | 10.772 | 20 | 5.4255 | 5.082 | 2.8895 | 2.6087 | 2.4733 | 45.5866
12/17/09 | 2:46 | 0 | 14.907 | 0 | 3 | 0 | 54.49 | 46.188 | 35.514 | 35.797 | 38.265 | 24.34 | 4.104 | 0 | 0 | 53.895 | 52.656 | 42.894 | 21.495 | 0 | 0 | 48.321 | 30.121 | [5 empty] | 0 | 18.693 | 21 | 5.4013 | 5.059 | 2.8886 | 2.6087 | 2.4503 | 45.3652
12/17/09 | 2:47 | 0 | 14.907 | 0 | 3 | 1 | 55.911 | 54.054 | 34.974 | 35.304 | 38.406 | 24.219 | 4.129 | 1 | 0 | 53.825 | 52.609 | 42.87 | 21.449 | 0 | 0 | 48.298 | 30.097 | [5 empty] | 0 | 20.607 | 22 | 5.394 | 5.0521 | 2.8883 | 2.6087 | 2.4434 | 45.2981
12/17/09 | 2:48 | 1 | 14.875 | 0 | 3 | 0 | 56.448 | 55.354 | 34.567 | 34.778 | 38.516 | 24.188 | 3.97 | 2 | 0 | 53.75 | 52.602 | 42.863 | 21.392 | 0 | 0 | 48.268 | 30.041 | [5 empty] | 14.875 | 21.67 | 0 | 5.4403 | 5.0961 | 2.8901 | 2.6087 | 2.4874 | 45.7216
12/17/09 | 2:49 | 0 | 14.932 | 0 | 3 | 0 | 56.366 | 55.981 | 34.505 | 34.505 | 38.547 | 24.195 | 4.104 | 2 | 0 | 53.71 | 52.588 | 42.848 | 21.449 | 0 | 0 | 48.277 | 30.072 | [5 empty] | 0 | 21.861 | 1 | 5.4013 | 5.059 | 4.8953 | 4.6154 | 0.44363 | 8.2133
12/17/09 | 2:50 | 0 | 14.932 | 0 | 3 | 0 | 56.567 | 55.981 | 34.787 | 34.433 | 38.547 | 24.146 | 4.029 | 1 | 0 | 53.687 | 52.564 | 42.824 | 21.375 | 0 | 0 | 48.277 | 30.048 | [5 empty] | 0 | 22.134 | 2 | 5.4232 | 5.0798 | 4.8961 | 4.6154 | 0.46439 | 8.5631
12/17/09 | 2:51 | 0 | 14.907 | 0 | 3 | 0 | 56.455 | 56.186 | 35.256 | 34.763 | 39.064 | 24.121 | 4.003 | 2 | 0 | 53.687 | 52.564 | 42.848 | 21.473 | 0 | 0 | 48.277 | 30.048 | [5 empty] | 0 | 21.692 | 3 | 5.4307 | 5.087 | 4.8964 | 4.6154 | 0.47158 | 8.6836
12/17/09 | 2:52 | 1 | 14.907 | 0 | 3 | 0 | 56.501 | 56.142 | 35.844 | 35.256 | 40.028 | 24.05 | 3.977 | 2 | 0 | 53.71 | 52.588 | 42.848 | 21.473 | 0 | 0 | 48.23 | 30.072 | [5 empty] | 14.907 | 21.245 | 4 | 5.4383 | 5.0942 | 4.8968 | 4.6154 | 0.47878 | 8.8039
12/17/09 | 2:53 | 0 | 14.92 | 0 | 3 | 0 | 56.533 | 56.22 | 36.631 | 35.926 | 40.743 | 24.063 | 4.016 | 1 | 0 | 53.722 | 52.576 | 42.836 | 21.387 | 0 | 0 | 48.265 | 30.085 | [5 empty] | 0 | 20.607 | 5 | 5.4269 | 5.0834 | 4.8963 | 4.6154 | 0.46799 | 8.6234
12/17/09 | 2:54 | 0 | 14.95 | 0 | 3 | 0 | 56.405 | 56.225 | 37.693 | 36.708 | 41.43 | 24.092 | 3.895 | 2 | 0 | 53.797 | 52.627 | 42.934 | 21.515 | 0 | 0 | 48.293 | 30.139 | [5 empty] | 0 | 19.697 | 6 | 5.4622 | 5.1169 | 4.8977 | 4.6154 | 0.50148 | 9.1809
12/17/09 | 2:55 | 1 | 14.92 | 0 | 3 | 0 | 56.512 | 56.175 | 38.722 | 37.782 | 42.131 | 24.063 | 3.864 | 1 | 0 | 53.769 | 52.576 | 42.86 | 21.532 | 0 | 0 | 48.265 | 30.109 | [5 empty] | 14.92 | 18.73 | 7 | 5.4712 | 5.1254 | 4.8981 | 4.6154 | 0.51006 | 9.3226
12/17/09 | 2:56 | 0 | 14.945 | 0 | 3 | 0 | 56.759 | 56.243 | 39.499 | 38.839 | 42.929 | 24.087 | 3.939 | 2 | 0 | 53.79 | 52.576 | 42.882 | 21.581 | 0 | 0 | 48.265 | 30.085 | [5 empty] | 0 | 17.92 | 8 | 5.4494 | 5.1047 | 4.8972 | 4.6154 | 0.4893 | 8.979
12/17/09 | 2:57 | 0 | 14.945 | 0 | 3 | 0 | 57.318 | 56.467 | 39.944 | 39.569 | 43.87 | 24.112 | 3.813 | 1 | 0 | 53.79 | 52.599 | 42.882 | 21.557 | 0 | 0 | 48.265 | 30.085 | [5 empty] | 0 | 17.749 | 9 | 5.4861 | 5.1396 | 4.8987 | 4.6154 | 0.52418 | 9.5547
12/17/09 | 2:58 | 0 | 14.975 | 0 | 3 | 0 | 57.952 | 57.01 | 40.303 | 40.021 | 44.508 | 24.141 | 3.743 | 2 | 0 | 53.841 | 52.604 | 42.958 | 21.635 | 0 | 0 | 48.247 | 30.114 | [5 empty] | 0 | 17.931 | 10 | 5.5064 | 5.1589 | 4.8995 | 4.6154 | 0.54355 | 9.8712
12/17/09 | 2:59 | 1 | 14.92 | 0 | 3 | 0 | 58.238 | 57.498 | 40.203 | 40.179 | 45.007 | 24.112 | 3.787 | 1 | 0 | 53.813 | 52.576 | 42.977 | 21.63 | 0 | 0 | 48.242 | 30.109 | [5 empty] | 14.92 | 18.059 | 11 | 5.4936 | 5.1468 | 4.899 | 4.6154 | 0.53137 | 9.6726
12/17/09 | 3:00 | 0 | 14.895 | 0 | 3 | 1 | 58.484 | 57.879 | 40.415 | 40.368 | 45.443 | 24.112 | 3.738 | 1 | 0 | 53.86 | 52.553 | 43.047 | 21.486 | 0 | 0 | 48.242 | 30.085 | [5 empty] | 0 | 18.116 | 12 | 5.5079 | 5.1603 | 4.8996 | 4.6154 | 0.54494 | 9.8937
12/17/09 | 3:01 | 0 | 14.895 | 0 | 3 | 0 | 58.799 | 58.126 | 40.485 | 40.415 | 45.81 | 24.158 | 3.738 | 2 | 0 | 53.883 | 52.576 | 43.047 | 21.486 | 0 | 0 | 48.242 | 30.085 | [5 empty] | 0 | 18.384 | 0 | 5.5079 | 5.1603 | 4.8996 | 4.6154 | 0.54494 | 9.8937
12/17/09 | 3:02 | 0 | 14.945 | 0 | 3 | 0 | 58.977 | 58.395 | 40.557 | 40.485 | 46.361 | 24.134 | 3.661 | 1 | 0 | 53.883 | 52.576 | 43.071 | 21.677 | 0 | 0 | 48.265 | 30.06 | [5 empty] | 0 | 18.492 | 1 | 5.5303 | 5.1816 | 4.5708 | 4.2857 | 0.89592 | 16.2002
12/17/09 | 3:03 | 1 | 14.945 | 0 | 3 | 0 | 58.956 | 58.596 | 40.485 | 40.533 | 46.659 | 24.158 | 3.661 | 1 | 0 | 53.907 | 52.553 | 43.095 | 21.532 | 0 | 0 | 48.219 | 30.06 | [5 empty] | 14.945 | 18.423 | 2 | 5.5303 | 5.1816 | 4.5708 | 4.2857 | 0.89592 | 16.2002
12/17/09 | 3:04 | 0 | 14.975 | 1 | 3 | 0 | 59.05 | 58.623 | 40.655 | 40.631 | 47.054 | 24.188 | 3.743 | 2 | 0 | 53.979 | 52.627 | 43.147 | 21.66 | 0 | 0 | 48.27 | 30.114 | [5 empty] | 0 | 18.419 | 3 | 5.5064 | 5.1589 | 4.5698 | 4.2857 | 0.87322 | 15.8582
12/17/09 | 3:05 | 0 | 14.945 | 0 | 3 | 0 | 59 | 58.664 | 40.839 | 40.578 | 46.704 | 24.207 | 3.738 | 1 | 0 | 53.951 | 52.529 | 43.095 | 21.461 | 0 | 0 | 48.195 | 30.036 | [5 empty] | 0 | 18.422 | 4 | 5.5079 | 5.1603 | 4.5699 | 4.2857 | 0.87461 | 15.8792
12/17/09 | 3:06 | 0 | 14.92 | 0 | 2 | 0 | 58.934 | 58.575 | 40.767 | 40.743 | 47.049 | 24.232 | 3.635 | 2 | 0 | 53.974 | 52.599 | 43.14 | 21.557 | 0 | 0 | 48.172 | 30.085 | [5 empty] | 0 | 18.191 | 5 | 5.5379 | 5.1888 | 4.5711 | 4.2857 | 0.90312 | 16.308
12/17/09 | 3:07 | 1 | 14.95 | 0 | 3 | 0 | 59.23 | 58.58 | 41.126 | 40.889 | 47.696 | 24.332 | 3.565 | 1 | 0 | 54.026 | 52.604 | 43.169 | 21.392 | 0 | 0 | 48.2 | 30.065 | [5 empty] | 14.95 | 18.341 | 6 | 5.5583 | 5.2082 | 4.5719 | 4.2857 | 0.92249 | 16.5968
12/17/09 | 3:08 | 0 | 14.92 | 0 | 3 | 0 | 59.584 | 58.822 | 41.143 | 40.98 | 47.668 | 24.303 | 3.509 | 1 | 0 | 54.021 | 52.529 | 43.118 | 21.532 | 0 | 0 | 48.172 | 30.036 | [5 empty] | 0 | 18.604 | 7 | 5.5746 | 5.2237 | 4.5726 | 4.2857 | 0.93799 | 16.8263
12/17/09 | 3:09 | 0 | 14.95 | 0 | 3 | 0 | 59.454 | 59.251 | 41.312 | 41.078 | 47.787 | 24.283 | 3.643 | 1 | 0 | 54.072 | 52.557 | 43.169 | 21.562 | 0 | 0 | 48.223 | 30.065 | [5 empty] | 0 | 18.376 | 8 | 5.5356 | 5.1866 | 4.571 | 4.2857 | 0.9009 | 16.2748
12/17/09 | 3:10 | 0 | 14.895 | 0 | 3 | 0 | 59.472 | 59.023 | 41.214 | 41.119 | 47.99 | 24.254 | 3.46 | 2 | 0 | 54.044 | 52.576 | 43.212 | 21.581 | 0 | 0 | 48.172 | 30.036 | [5 empty] | 0 | 18.353 | 9 | 5.5888 | 5.2373 | 4.5732 | 4.2857 | 0.95156 | 17.026
12/17/09 | 3:11 | 1 | 14.95 | 0 | 3 | 0 | 59.499 | 59.139 | 41.219 | 41.147 | 47.995 | 24.308 | 3.364 | 1 | 0 | 54.117 | 52.534 | 43.193 | 21.66 | 0 | 0 | 48.2 | 30.065 | [5 empty] | 14.95 | 18.352 | 10 | 5.6168 | 5.2638 | 4.5743 | 4.2857 | 0.97813 | 17.4144
12/17/09 | 3:12 | 0 | 14.95 | 0 | 3 | 0 | 59.477 | 59.162 | 41.43 | 41.195 | 47.971 | 24.308 | 3.339 | 1 | 0 | 54.093 | 52.534 | 43.193 | 21.611 | 0 | 0 | 48.2 | 30.09 | [5 empty] | 0 | 18.282 | 11 | 5.6241 | 5.2708 | 4.5746 | 4.2857 | 0.98505 | 17.5149
12/17/09 | 3:13 | 0 | 14.993 | 0 | 3 | 0 | 59.447 | 59.112 | 41.377 | 41.212 | 48.263 | 24.325 | 3.406 | 2 | 0 | 54.133 | 52.574 | 43.257 | 21.699 | 0 | 0 | 48.216 | 30.131 | [5 empty] | 0 | 18.235 | 12 | 5.6046 | 5.2522 | 4.5738 | 4.2857 | 0.9665 | 17.2449
12/17/09 | 3:14 | 0 | 14.993 | 0 | 3 | 1 | 59.447 | 59.134 | 41.329 | 41.119 | 47.873 | 24.349 | 3.431 | 1 | 0 | 54.133 | 52.527 | 43.209 | 21.554 | 0 | 0 | 48.193 | 30.107 | [5 empty] | 0 | 18.328 | 13 | 5.5973 | 5.2453 | 4.5735 | 4.2857 | 0.95958 | 17.1437
12/17/09 | 3:15 | 1 | 14.993 | 0 | 3 | 0 | 59.335 | 59.043 | 41.401 | 41.047 | 48.172 | 24.374 | 3.331 | 1 | 0 | 54.133 | 52.55 | 43.233 | 21.628 | 0 | 0 | 48.193 | 30.107 | [5 empty] | 14.993 | 18.288 | 0 | 5.6264 | 5.273 | 4.5747 | 4.2857 | 0.98726 | 17.547
12/17/09 | 3:16 | 0 | 14.993 | 0 | 3 | 0 | 59.312 | 58.977 | 41.26 | 41.025 | 48.058 | 24.398 | 3.357 | 1 | 0 | 54.156 | 52.55 | 43.233 | 21.628 | 0 | 0 | 48.193 | 30.107 | [5 empty] | 0 | 18.287 | 1 | 5.6188 | 5.2658 | 4.5744 | 4.2857 | 0.98007 | 17.4425
12/17/09 | 3:17 | 0 | 14.993 | 0 | 3 | 0 | 59.223 | 58.954 | 41.284 | 41.047 | 48.538 | 24.398 | 3.254 | 2 | 0 | 54.133 | 52.597 | 43.233 | 21.628 | 0 | 0 | 48.216 | 30.082 | [5 empty] | 0 | 18.176 | 2 | 5.6488 | 5.2943 | 4.5756 | 4.2857 | 1.0086 | 17.8546
12/17/09 | 3:18 | 1 | 14.998 | 0 | 3 | 0 | 59.162 | 58.913 | 41.406 | 41.054 | 48.13 | 24.474 | 3.236 | 1 | 0 | 54.161 | 52.578 | 43.214 | 21.488 | 0 | 0 | 48.244 | 30.112 | [5 empty] | 14.998 | 18.108 | 3 | 5.6541 | 5.2993 | 4.5758 | 4.2857 | 1.0136 | 17.9262
12/17/09 | 3:19 | 0 | 14.998 | 0 | 3 | 0 | 59.205 | 58.87 | 41.358 | 41.002 | 48.331 | 24.47 | 3.205 | 1 | 0 | 54.18 | 52.574 | 43.209 | 21.603 | 0 | 0 | 48.172 | 30.06 | [5 empty] | 0 | 18.203 | 4 | 5.6631 | 5.3079 | 4.5762 | 4.2857 | 1.0221 | 18.0491
12/17/09 | 3:20 | 0 | 15.023 | 0 | 3 | 0 | 59.251 | 58.87 | 41.454 | 40.958 | 48.704 | 24.499 | 3.21 | 1 | 0 | 54.184 | 52.555 | 43.262 | 21.608 | 0 | 0 | 48.2 | 30.112 | [5 empty] | 0 | 18.293 | 5 | 5.6616 | 5.3065 | 4.5761 | 4.2857 | 1.0208 | 18.0293
12/17/09 | 3:21 | 0 | 14.998 | 0 | 3 | 0 | 59.251 | 58.913 | 41.358 | 40.935 | 48.221 | 24.499 | 3.21 | 2 | 0 | 54.208 | 52.534 | 43.214 | 21.633 | 0 | 0 | 48.2 | 30.09 | [5 empty] | 0 | 18.316 | 6 | 5.6616 | 5.3065 | 4.5761 | 4.2857 | 1.0208 | 18.0293
12/17/09 | 3:22 | 1 | 14.993 | 0 | 3 | 0 | 59.267 | 58.886 | 41.377 | 40.93 | 48.24 | 24.423 | 3.104 | 1 | 0 | 54.18 | 52.527 | 43.209 | 21.603 | 0 | 0 | 48.172 | 30.082 | [5 empty] | 14.993 | 18.337 | 7 | 5.6925 | 5.3358 | 4.5774 | 4.2857 | 1.0501 | 18.447
12/17/09 | 3:23 | 0 | 14.968 | 0 | 3 | 0 | 59.246 | 58.954 | 41.284 | 40.93 | 48.354 | 24.519 | 3.127 | 1 | 0 | 54.156 | 52.527 | 43.185 | 21.603 | 0 | 0 | 48.172 | 30.082 | [5 empty] | 0 | 18.316 | 8 | 5.6858 | 5.3294 | 4.5771 | 4.2857 | 1.0437 | 18.3568
12/17/09 | 3:24 | 0 | 14.993 | 0 | 4 | 0 | 59.223 | 58.908 | 41.305 | 40.906 | 48.606 | 24.445 | 3.23 | 2 | 0 | 54.133 | 52.506 | 43.185 | 21.579 | 0 | 0 | 48.149 | 30.036 | [5 empty] | 0 | 18.317 | 9 | 5.6558 | 5.3009 | 4.5759 | 4.2857 | 1.0152 | 17.95
12/17/09 | 3:25 | 0 | 14.942 | 0 | 3 | 0 | 59.223 | 58.886 | 41.164 | 40.906 | 48.31 | 24.494 | 3.205 | 1 | 0 | 54.133 | 52.506 | 43.164 | 21.554 | 0 | 0 | 48.125 | 30.011 | [5 empty] | 0 | 18.317 | 10 | 5.6631 | 5.3079 | 4.5762 | 4.2857 | 1.0221 | 18.0491
12/17/09 | 3:26 | 1 | 14.968 | 0 | 3 | 0 | 59.29 | 58.908 | 41.284 | 40.86 | 48.492 | 24.423 | 3.104 | 1 | 0 | 54.18 | 52.506 | 43.164 | 21.532 | 0 | 0 | 48.125 | 30.036 | [5 empty] | 14.968 | 18.43 | 11 | 5.6925 | 5.3358 | 4.5774 | 4.2857 | 1.0501 | 18.447
12/17/09 | 3:27 | 0 | 14.973 | 0 | 3 | 0 | 59.317 | 58.981 | 41.265 | 40.865 | 48.772 | 24.452 | 3.158 | 2 | 0 | 54.231 | 52.534 | 43.214 | 21.562 | 0 | 0 | 48.13 | 30.065 | [5 empty] | 0 | 18.452 | 12 | 5.6768 | 5.3209 | 4.5767 | 4.2857 | 1.0352 | 18.2348
12/17/09 | 3:28 | 0 | 14.968 | 0 | 3 | 1 | 59.358 | 58.977 | 41.188 | 40.884 | 48.193 | 24.47 | 3.001 | 1 | 0 | 54.18 | 52.483 | 43.14 | 21.677 | 0 | 0 | 48.125 | 29.987 | [5 empty] | 0 | 18.474 | 13 | 5.7225 | 5.3643 | 4.5786 | 4.2857 | 1.0786 | 18.8485
12/17/09 | 3:29 | 0 | 14.968 | 0 | 3 | 0 | 59.312 | 59.043 | 41.26 | 40.906 | 48.354 | 24.47 | 3.127 | 1 | 0 | 54.156 | 52.483 | 43.164 | 21.628 | 0 | 0 | 48.102 | 29.987 | [5 empty] | 0 | 18.406 | 0 | 5.6858 | 5.3294 | 4.5771 | 4.2857 | 1.0437 | 18.3568
12/17/09 | 3:30 | 1 | 14.968 | 0 | 3 | 0 | 59.358 | 58.977 | 41.236 | 40.93 | 48.172 | 24.47 | 3.001 | 2 | 0 | 54.18 | 52.483 | 43.14 | 21.699 | 0 | 0 | 48.102 | 30.011 | [5 empty] | 14.968 | 18.428 | 1 | 5.7225 | 5.3643 | 4.5786 | 4.2857 | 1.0786 | 18.8485
12/17/09 | 3:31 | 0 | 14.973 | 1 | 3 | 0 | 59.274 | 59.027 | 41.334 | 40.982 | 48.59 | 24.499 | 3.032 | 1 | 0 | 54.208 | 52.487 | 43.145 | 21.753 | 0 | 0 | 48.13 | 30.041 | [5 empty] | 0 | 18.292 | 2 | 5.7135 | 5.3557 | 4.5782 | 4.2857 | 1.07 | 18.7281
12/17/09 | 3:32 | 0 | 14.942 | 0 | 3 | 0 | 59.246 | 58.908 | 41.353 | 40.978 | 48.583 | 24.47 | 3.027 | 1 | 0 | 54.156 | 52.483 | 43.14 | 21.628 | 0 | 0 | 48.102 | 30.036 | [5 empty] | 0 | 18.268 | 3 | 5.7149 | 5.3571 | 4.5783 | 4.2857 | 1.0714 | 18.7476
12/17/09 | 3:33 | 0 | 14.97 | 0 | 3 | 0 | 59.178 | 58.888 | 41.332 | 41.002 | 48.149 | 24.401 | 3.004 | 2 | 0 | 54.156 | 52.459 | 43.14 | 21.581 | 0 | 0 | 48.081 | 30.038 | [5 empty] | 0 | 18.176 | 4 | 5.7216 | 5.3635 | 4.5786 | 4.2857 | 1.0778 | 18.8369
12/17/09 | 3:34 | 1 | 14.97 | 0 | 3 | 0 | 59.246 | 58.842 | 41.377 | 41.073 | 48.219 | 24.497 | 2.878 | 1 | 0 | 54.156 | 52.436 | 43.14 | 21.677 | 0 | 0 | 48.081 | 30.06 | [5 empty] | 14.97 | 18.173 | 5 | 5.7583 | 5.3984 | 4.5801 | 4.2857 | 1.1127 | 19.3225
12/17/09 | 3:35 | 0 | 14.995 | 0 | 3 | 0 | 59.381 | 58.931 | 41.518 | 41.143 | 48.494 | 24.44 | 2.896 | 1 | 0 | 54.103 | 52.385 | 43.063 | 21.574 | 0 | 0 | 48.072 | 30.006 | [5 empty] | 0 | 18.238 | 6 | 5.7531 | 5.3934 | 4.5798 | 4.2857 | 1.1077 | 19.2535
12/17/09 | 3:36 | 0 | 14.97 | 0 | 3 | 0 | 59.536 | 59 | 41.542 | 41.191 | 48.629 | 24.521 | 2.903 | 2 | 0 | 54.156 | 52.483 | 43.164 | 21.677 | 0 | 0 | 48.102 | 30.06 | [5 empty] | 0 | 18.345 | 7 | 5.751 | 5.3914 | 4.5798 | 4.2857 | 1.1057 | 19.2267
12/17/09 | 3:37 | 0 | 14.995 | 0 | 3 | 0 | 59.493 | 59.134 | 41.518 | 41.214 | 48.746 | 24.448 | 2.929 | 1 | 0 | 54.18 | 52.392 | 43.095 | 21.557 | 0 | 0 | 48.034 | 30.06 | [5 empty] | 0 | 18.279 | 8 | 5.7435 | 5.3843 | 4.5795 | 4.2857 | 1.0985 | 19.1267
12/17/09 | 3:38 | 1 | 14.995 | 0 | 3 | 0 | 59.762 | 59.134 | 41.473 | 41.26 | 49.157 | 24.472 | 2.955 | 1 | 0 | 54.156 | 52.436 | 43.14 | 21.532 | 0 | 0 | 48.058 | 30.06 | [5 empty] | 14.995 | 18.502 | 9 | 5.7359 | 5.3771 | 4.5791 | 4.2857 | 1.0913 | 19.0265
12/17/09 | 3:39 | 0 | 14.97 | 0 | 3 | 0 | 59.897 | 59.312 | 41.425 | 41.377 | 49.112 | 24.448 | 2.878 | 2 | 0 | 54.065 | 52.368 | 43.071 | 21.726 | 0 | 0 | 48.081 | 30.06 | [5 empty] | 0 | 18.52 | 10 | 5.7583 | 5.3984 | 4.5801 | 4.2857 | 1.1127 | 19.3225
12/17/09 | 3:40 | 0 | 14.97 | 0 | 3 | 0 | 59.917 | 59.447 | 41.473 | 41.356 | 48.998 | 24.497 | 2.852 | 1 | 0 | 54.156 | 52.415 | 43.116 | 21.655 | 0 | 0 | 48.034 | 30.06 | [5 empty] | 0 | 18.561 | 11 | 5.7659 | 5.4056 | 4.5804 | 4.2857 | 1.1199 | 19.422
12/17/09 | 3:41 | 1 | 14.97 | 0 | 3 | 0 | 59.986 | 59.47 | 41.518 | 41.377 | 48.928 | 24.472 | 2.777 | 1 | 0 | 54.156 | 52.392 | 43.116 | 21.557 | 0 | 0 | 48.034 | 30.038 | [5 empty] | 14.97 | 18.609 | 12 | 5.7877 | 5.4263 | 4.5812 | 4.2857 | 1.1406 | 19.7074
12/17/09 | 3:42 | 0 | 14.97 | 0 | 3 | 1 | 60.052 | 59.627 | 41.566 | 41.449 | 49.019 | 24.497 | 2.726 | 1 | 0 | 54.133 | 52.415 | 43.116 | 21.486 | 0 | 0 | 48.058 | 30.085 | [5 empty] | 0 | 18.603 | 13 | 5.8026 | 5.4404 | 4.5818 | 4.2857 | 1.1547 | 19.9002
12/17/09 | 3:43 | 0 | 14.912 | 0 | 3 | 0 | 60.18 | 59.641 | 41.583 | 41.442 | 49.379 | 24.465 | 2.777 | 2 | 0 | 54.133 | 52.368 | 43.116 | 21.677 | 0 | 0 | 48.058 | 30.085 | [5 empty] | 0 | 18.738 | 0 | 5.7877 | 5.4263 | 4.5812 | 4.2857 | 1.1406 | 19.7074
12/17/09 | 3:44 | 0 | 14.945 | 0 | 3 | 0 | 60.255 | 59.785 | 41.59 | 41.542 | 48.79 | 24.546 | 2.751 | 1 | 0 | 54.18 | 52.368 | 43.164 | 21.677 | 0 | 0 | 48.058 | 30.134 | [5 empty] | 0 | 18.713 | 1 | 5.7953 | 5.4335 | 4.9112 | 4.6154 | 0.81814 | 14.1173
12/17/09 | 3:45 | 1 | 14.97 | 0 | 3 | 0 | 60.209 | 59.874 | 41.659 | 41.614 | 48.998 | 24.568 | 2.777 | 1 | 0 | 54.156 | 52.345 | 43.116 | 21.677 | 0 | 0 | 48.058 | 30.109 | [5 empty] | 14.97 | 18.595 | 2 | 5.7877 | 5.4263 | 4.9109 | 4.6154 | 0.81094 | 14.0114
12/17/09 | 3:46 | 0 | 14.937 | 0 | 2 | 0 | 60.248 | 59.821 | 41.628 | 41.652 | 48.76 | 24.585 | 2.844 | 2 | 0 | 54.149 | 52.315 | 43.109 | 21.598 | 0 | 0 | 48.004 | 30.126 | [5 empty] | 0 | 18.596 | 3 | 5.7682 | 5.4078 | 4.9101 | 4.6154 | 0.7924 | 13.7373
12/17/09 | 3:47 | 0 | 14.945 | 0 | 3 | 0 | 60.344 | 59.94 | 41.731 | 41.707 | 49.019 | 24.666 | 2.651 | 1 | 0 | 54.156 | 52.368 | 43.071 | 21.701 | 0 | 0 | 48.034 | 30.109 | [5 empty] | 0 | 18.637 | 4 | 5.8244 | 5.4612 | 4.9124 | 4.6154 | 0.84582 | 14.5219
12/17/09 | 3:48 | 0 | 14.97 | 0 | 3 | 0 | 60.478 | 59.963 | 41.824 | 41.8 | 49.136 | 24.712 | 2.677 | 1 | 0 | 54.133 | 52.368 | 43.095 | 21.726 | 0 | 0 | 48.011 | 30.134 | [5 empty] | 0 | 18.678 | 5 | 5.8169 | 5.454 | 4.9121 | 4.6154 | 0.83862 | 14.4171
12/17/09 | 3:49 | 1 | 14.97 | 0 | 3 | 0 | 60.659 | 60.097 | 41.824 | 41.918 | 49.089 | 24.641 | 2.625 | 1 | 0 | 54.112 | 52.368 | 43.095 | 21.677 | 0 | 0 | 48.034 | 30.134 | [5 empty] | 14.97 | 18.741 | 6 | 5.832 | 5.4684 | 4.9127 | 4.6154 | 0.85302 | 14.6265
12/17/09 | 3:50 | 0 | 14.922 | 0 | 3 | 0 | 60.771 | 60.278 | 41.942 | 41.918 | 49.456 | 24.761 | 2.651 | 2 | 0 | 54.156 | 52.345 | 43.116 | 21.63 | 0 | 0 | 48.034 | 30.134 | [5 empty] | 0 | 18.853 | 7 | 5.8244 | 5.4612 | 4.9124 | 4.6154 | 0.84582 | 14.5219
12/17/09 | 3:51 | 0 | 14.922 | 0 | 3 | 0 | 60.793 | 60.389 | 41.894 | 42.013 | 49.365 | 24.81 | 2.702 | 1 | 0 | 54.156 | 52.298 | 43.116 | 21.557 | 0 | 0 | 48.011 | 30.109 | [5 empty] | 0 | 18.78 | 8 | 5.8096 | 5.4471 | 4.9118 | 4.6154 | 0.8317 | 14.316
12/17/09 | 3:52 | 0 | 14.945 | 0 | 3 | 0 | 60.793 | 60.412 | 41.894 | 42.059 | 49.409 | 24.857 | 2.625 | 1 | 0 | 54.18 | 52.298 | 43.164 | 21.557 | 0 | 0 | 48.011 | 30.134 | [5 empty] | 0 | 18.734 | 9 | 5.832 | 5.4684 | 4.9127 | 4.6154 | 0.85302 | 14.6265
12/17/09 | 3:53 | 1 | 14.947 | 0 | 3 | 0 | 60.816 | 60.458 | 41.989 | 42.085 | 49.687 | 24.786 | 2.599 | 1 | 0 | 54.205 | 52.301 | 43.118 | 21.655 | 0 | 0 | 48.013 | 30.134 | [5 empty] | 14.947 | 18.731 | 10 | 5.8396 | 5.4756 | 4.913 | 4.6154 | 0.86021 | 14.7307
12/17/09 | 3:54 | 0 | 14.97 | 0 | 5 | 0 | 59.023 | 60.435 | 42.037 | 42.154 | 49.962 | 24.835 | 2.548 | 2 | 0 | 56.177 | 52.301 | 44.176 | 21.655 | 0 | 0 | 48.037 | 30.134 | [5 empty] | 0 | 16.869 | 11 | 5.8544 | 5.4897 | 4.9136 | 4.6154 | 0.87433 | 14.9345
12/17/09 | 3:55 | 1 | 14.97 | 1 | 15 | 1 | 59.764 | 60.189 | 42.812 | 51.292 | 58.26 | 24.786 | 2.574 | 1 | 1 | 57.478 | 52.324 | 50.651 | 21.679 | 0 | 0 | 48.013 | 30.374 | [5 empty] | 14.97 | 8.472 | 12 | 5.8469 | 5.4825 | 4.9133 | 4.6154 | 0.86713 | 14.8308
12/17/09 | 3:56 | 1 | 14.947 | 0 | 14 | 0 | 66.288 | 59.876 | 44.529 | 55.809 | 63.217 | 24.786 | 2.499 | 1 | 0 | 65.369 | 52.462 | 55.993 | 21.726 | 0 | 0 | 48.037 | 32.567 | [5 empty] | 14.947 | 10.479 | 0 | 5.8687 | 5.5033 | 4.9142 | 4.6154 | 0.88789 | 15.1293
12/17/09 | 3:57 | 0 | 14.978 | 0 | 15 | 0 | 70.668 | 59.522 | 46.116 | 59.769 | 65.173 | 24.815 | 2.53 | 1 | 0 | 70.294 | 53.085 | 59.634 | 21.635 | 0 | 0 | 48.065 | 36.215 | [5 empty] | 0 | 10.899 | 1 | 5.8597 | 5.4947 | 12.2984 | 12 | -6.5053 | -111.0184
12/17/09 | 3:58 | 1 | 14.947 | 0 | 15 | 0 | 72.597 | 59.18 | 46.982 | 62.051 | 65.773 | 24.786 | 2.548 | 0 | 0 | 72.465 | 53.86 | 61.715 | 21.701 | 0 | 0 | 48.104 | 38.842 | [5 empty] | 14.947 | 10.546 | 2 | 5.8544 | 5.4897 | 12.2982 | 12 | -6.5103 | -111.2029
12/17/09 | 3:59 | 1 | 14.97 | 0 | 15 | 0 | 73.518 | 58.776 | 47.509 | 63.486 | 66.154 | 24.737 | 2.499 | 1 | 0 | 73.541 | 54.686 | 63.148 | 21.726 | 0 | 0 | 48.289 | 40.698 | [5 empty] | 14.97 | 10.032 | 3 | 5.8687 | 5.5033 | 12.2988 | 12 | -6.4967 | -110.7014
12/17/09 | 4:00 | 1 | 14.947 | 1 | 15 | 1 | 73.914 | 58.418 | 47.875 | 64.518 | 66.199 | 24.715 | 2.473 | 0 | 1 | 74.024 | 55.58 | 64.18 | 21.679 | 0 | 0 | 48.541 | 42.109 | [5 empty] | 14.947 | 9.396 | 4 | 5.8763 | 5.5105 | 12.2991 | 12 | -6.4895 | -110.4363
12/17/09 | 4:01 | 0 | 14.97 | 0 | 5 | 0 | 73.959 | 69.279 | 42.836 | 63.956 | 52.277 | 24.69 | 2.422 | 0 | 0 | 73.103 | 56.467 | 64.091 | 21.775 | 0 | 0 | 48.907 | 42.788 | [5 empty] | 0 | 10.003 | 0 | 5.8911 | 5.5246 | 12.2997 | 12 | -6.4754 | -109.9183
12/17/09 | 4:02 | 0 | 14.947 | 0 | 3 | 0 | 66.446 | 72.047 | 40.346 | 47.577 | 39.734 | 24.666 | 2.447 | 0 | 0 | 70.071 | 57.028 | 60.57 | 21.895 | 0 | 0 | 49.32 | 42.53 | [5 empty] | 0 | 18.869 | 1 | 5.8838 | 5.5177 | 3.6328 | 3.3333 | 2.1843 | 37.1244
12/17/09 | 4:03 | 0 | 14.97 | 0 | 3 | 0 | 51.934 | 65.458 | 39.217 | 41.427 | 34.048 | 24.715 | 2.525 | 0 | 0 | 67.631 | 57.32 | 56.467 | 21.799 | 0 | 0 | 49.71 | 42.061 | [5 empty] | 0 | 10.507 | 2 | 5.8611 | 5.4961 | 3.6318 | 3.3333 | 2.1627 | 36.8999
12/17/09 | 4:04 | 0 | 14.97 | 0 | 3 | 0 | 44.247 | 52.324 | 38.911 | 39.31 | 29.869 | 24.666 | 2.499 | 0 | 0 | 65.816 | 57.567 | 53.449 | 21.726 | 0 | 0 | 49.985 | 41.568 | [5 empty] | 0 | 4.937 | 3 | 5.8687 | 5.5033 | 3.6321 | 3.3333 | 2.1699 | 36.9749
12/17/09 | 4:05 | 0 | 14.922 | 0 | 3 | 0 | 41.028 | 44.825 | 38.607 | 38.865 | 26.833 | 24.715 | 2.422 | 1 | 0 | 64.426 | 57.678 | 51.087 | 21.846 | 0 | 0 | 50.237 | 41.049 | [5 empty] | 0 | 2.163 | 4 | 5.8911 | 5.5246 | 3.6331 | 3.3333 | 2.1913 | 37.196
12/17/09 | 4:06 | 0 | 14.952 | 0 | 3 | 0 | 39.928 | 41.76 | 38.54 | 38.822 | 25.345 | 24.671 | 2.504 | 0 | 0 | 63.514 | 57.84 | 49.281 | 21.731 | 0 | 0 | 50.427 | 40.633 | [5 empty] | 0 | 1.106 | 5 | 5.8672 | 5.5019 | 3.6321 | 3.3333 | 2.1686 | 36.9605
12/17/09 | 4:07 | 0 | 14.915 | 0 | 3 | 0 | 39.397 | 40.408 | 38.552 | 38.598 | 22.008 | 24.585 | 2.388 | 0 | 0 | 62.783 | 57.85 | 47.959 | 21.726 | 0 | 0 | 50.536 | 40.133 | [5 empty] | 0 | 0.799 | 6 | 5.901 | 5.534 | 3.6335 | 3.3333 | 2.2007 | 37.2931
12/17/09 | 4:08 | 0 | 14.922 | 0 | 3 | 0 | 39.124 | 39.899 | 38.7 | 38.7 | 21.87 | 24.617 | 2.321 | 0 | 0 | 62.274 | 57.925 | 47.119 | 21.799 | 0 | 0 | 50.651 | 39.734 | [5 empty] | 0 | 0.424 | 7 | 5.9205 | 5.5525 | 3.6342 | 3.3333 | 2.2192 | 37.4834
12/17/09 | 4:09 | 0 | 14.947 | 0 | 3 | 0 | 38.959 | 39.499 | 37.878 | 38.607 | 19.319 | 24.57 | 2.347 | 0 | 0 | 61.848 | 57.948 | 46.615 | 21.75 | 0 | 0 | 50.742 | 39.406 | [5 empty] | 0 | 0.352 | 8 | 5.913 | 5.5454 | 3.6339 | 3.3333 | 2.212 | 37.4097
12/17/09 | 4:10 | 0 | 14.922 | 0 | 3 | 0 | 38.748 | 39.265 | 36.985 | 37.595 | 21.076 | 24.521 | 2.347 | 0 | 0 | 61.535 | 57.993 | 46.316 | 21.944 | 0 | 0 | 50.788 | 39.052 | [5 empty] | 0 | 1.153 | 9 | 5.913 | 5.5454 | 3.6339 | 3.3333 | 2.212 | 37.4097
12/17/09 | 4:11 | 0 | 14.947 | 0 | 3 | 0 | 42.25 | 38.983 | 36.021 | 36.562 | 38.724 | 24.497 | 2.321 | 0 | 0 | 61.2 | 57.993 | 46.041 | 21.846 | 0 | 0 | 50.879 | 38.724 | [5 empty] | 0 | 5.688 | 10 | 5.9205 | 5.5525 | 3.6342 | 3.3333 | 2.2192 | 37.4834
12/17/09 | 4:12 | 1 | 14.952 | 0 | 4 | 0 | 54.737 | 43.499 | 35.203 | 35.72 | 39.057 | 24.455 | 2.378 | 0 | 0 | 60.978 | 58.021 | 45.885 | 21.78 | 0 | 0 | 50.954 | 38.447 | [5 empty] | 14.952 | 19.017 | 11 | 5.9039 | 5.5368 | 3.6336 | 3.3333 | 2.2034 | 37.3215
12/17/09 | 4:13 | 0 | 14.973 | 0 | 3 | 0 | 56.83 | 54.506 | 34.543 | 34.943 | 39.078 | 24.474 | 2.375 | 0 | 0 | 60.752 | 58.016 | 45.768 | 21.848 | 0 | 0 | 50.996 | 38.138 | [5 empty] | 0 | 21.887 | 12 | 5.9048 | 5.5376 | 3.6336 | 3.3333 | 2.2043 | 37.3301
12/17/09 | 4:14 | 0 | 14.973 | 0 | 3 | 0 | 57.211 | 56.492 | 34.096 | 34.261 | 39.196 | 24.379 | 2.223 | 0 | 0 | 60.64 | 58.016 | 45.882 | 21.897 | 0 | 0 | 50.996 | 37.904 | [5 empty] | 0 | 22.95 | 13 | 5.9491 | 5.5797 | 3.6354 | 3.3333 | 2.2463 | 37.7596
12/17/09 | 4:15 | 1 | 14.973 | 0 | 3 | 0 | 57.254 | 56.83 | 33.979 | 33.885 | 39.574 | 24.354 | 2.349 | 1 | 0 | 60.551 | 57.996 | 46.02 | 21.848 | 0 | 0 | 51.043 | 37.646 | [5 empty] | 14.973 | 23.369 | 14 | 5.9124 | 5.5448 | 3.6339 | 3.3333 | 2.2115 | 37.404
12/17/09 | 4:16 | 0 | 14.942 | 0 | 3 | 0 | 57.227 | 56.937 | 34.184 | 33.763 | 40.272 | 24.325 | 2.267 | 2 | 0 | 60.433 | 57.968 | 46.062 | 21.797 | 0 | 0 | 51.015 | 37.404 | [5 empty] | 0 | 23.464 | 15 | 5.9362 | 5.5675 | 3.6349 | 3.3333 | 2.2342 | 37.6359
12/17/09 | 4:17 | 0 | 14.942 | 0 | 3 | 0 | 57.138 | 56.937 | 34.679 | 34.043 | 40.765 | 24.325 | 2.218 | 2 | 0 | 60.344 | 57.968 | 46.13 | 21.652 | 0 | 0 | 51.015 | 37.193 | [5 empty] | 0 | 23.095 | 16 | 5.9505 | 5.5811 | 3.6355 | 3.3333 | 2.2477 | 37.7736
12/17/09 | 4:18 | 1 | 14.968 | 0 | 3 | 1 | 57.138 | 56.914 | 35.313 | 34.608 | 41.188 | 24.3 | 2.218 | 1 | 0 | 60.255 | 57.968 | 46.176 | 21.772 | 0 | 0 | 51.038 | 37.005 | [5 empty] | 14.968 | 22.53 | 17 | 5.9505 | 5.5811 | 3.6355 | 3.3333 | 2.2477 | 37.7736
12/17/09 | 4:19 | 0 | 14.942 | 0 | 4 | 0 | 57.115 | 56.937 | 35.971 | 35.22 | 41.777 | 24.3 | 2.218 | 2 | 0 | 60.164 | 58.012 | 46.176 | 21.819 | 0 | 0 | 51.106 | 36.818 | [5 empty] | 0 | 21.895 | 0 | 5.9505 | 5.5811 | 3.6355 | 3.3333 | 2.2477 | 37.7736
12/17/09 | 4:20 | 0 | 14.95 | 0 | 3 | 0 | 57.233 | 57.008 | 36.823 | 35.93 | 42.157 | 24.33 | 2.272 | 2 | 0 | 60.102 | 58.039 | 46.272 | 21.826 | 0 | 0 | 51.157 | 36.658 | [5 empty] | 0 | 21.303 | 1 | 5.9348 | 5.5661 | 4.9169 | 4.6154 | 0.95073 | 16.0195
12/17/09 | 4:21 | 0 | 14.92 | 0 | 3 | 0 | 57.049 | 57.003 | 37.734 | 36.725 | 42.693 | 24.254 | 2.293 | 1 | 0 | 59.986 | 57.968 | 46.314 | 21.723 | 0 | 0 | 51.129 | 36.442 | [5 empty] | 0 | 20.324 | 2 | 5.9287 | 5.5603 | 4.9166 | 4.6154 | 0.94491 | 15.938
12/17/09 | 4:22 | 1 | 14.973 | 0 | 3 | 0 | 57.233 | 56.941 | 38.468 | 37.715 | 43.238 | 24.33 | 2.324 | 2 | 0 | 59.924 | 58.039 | 46.386 | 21.946 | 0 | 0 | 51.18 | 36.33 | [5 empty] | 14.973 | 19.518 | 3 | 5.9197 | 5.5517 | 4.9163 | 4.6154 | 0.93633 | 15.8174
12/17/09 | 4:23 | 0 | 14.942 | 0 | 3 | 0 | 57.341 | 57.026 | 38.909 | 38.299 | 43.609 | 24.278 | 2.319 | 1 | 0 | 59.851 | 57.989 | 46.405 | 21.819 | 0 | 0 | 51.157 | 36.165 | [5 empty] | 0 | 19.042 | 4 | 5.9211 | 5.5531 | 4.9163 | 4.6154 | 0.93772 | 15.8368
12/17/09 | 4:24 | 0 | 14.95 | 0 | 3 | 0 | 57.368 | 57.165 | 39.174 | 38.82 | 44.013 | 24.283 | 2.324 | 2 | 0 | 59.81 | 58.016 | 46.48 | 21.728 | 0 | 0 | 51.157 | 36.024 | [5 empty] | 0 | 18.548 | 5 | 5.9197 | 5.5517 | 4.9163 | 4.6154 | 0.93633 | 15.8174
12/17/09 | 4:25 | 1 | 14.942 | 0 | 3 | 0 | 57.318 | 57.16 | 39.404 | 39.05 | 44.641 | 24.229 | 2.192 | 1 | 0 | 59.716 | 57.989 | 46.496 | 21.797 | 0 | 0 | 51.152 | 35.854 | [5 empty] | 14.942 | 18.268 | 6 | 5.9581 | 5.5883 | 4.9178 | 4.6154 | 0.97287 | 16.3286
12/17/09 | 4:26 | 0 | 14.973 | 0 | 3 | 0 | 57.411 | 57.188 | 39.574 | 39.267 | 44.942 | 24.33 | 2.223 | 1 | 0 | 59.698 | 58.039 | 46.547 | 21.777 | 0 | 0 | 51.204 | 35.742 | [5 empty] | 0 | 18.144 | 7 | 5.9491 | 5.5797 | 4.9175 | 4.6154 | 0.96429 | 16.2091
12/17/09 | 4:27 | 0 | 14.95 | 0 | 4 | 0 | 57.345 | 57.277 | 39.595 | 39.385 | 45.448 | 24.283 | 2.146 | 2 | 0 | 59.609 | 58.016 | 46.503 | 21.873 | 0 | 0 | 51.18 | 35.6 | [5 empty] | 0 | 17.96 | 8 | 5.9715 | 5.601 | 4.9184 | 4.6154 | 0.9856 | 16.5052
12/17/09 | 4:28 | 0 | 14.95 | 0 | 3 | 0 | 57.345 | 57.188 | 39.643 | 39.478 | 45.425 | 24.234 | 2.324 | 1 | 0 | 59.563 | 58.016 | 46.594 | 21.848 | 0 | 0 | 51.204 | 35.483 | [5 empty] | 0 | 17.867 | 9 | 5.9197 | 5.5517 | 4.9163 | 4.6154 | 0.93633 | 15.8174
12/17/09 | 4:29 | 1 | 14.92 | 0 | 3 | 0 | 57.631 | 57.16 | 39.849 | 39.497 | 45.558 | 24.205 | 2.218 | 1 | 0 | 59.47 | 58.034 | 46.543 | 21.893 | 0 | 0 | 51.176 | 35.289 | [5 empty] | 14.92 | 18.134 | 10 | 5.9505 | 5.5811 | 4.9175 | 4.6154 | 0.96567 | 16.2284
12/17/09 | 4:30 | 0 | 14.95 | 0 | 3 | 0 | 57.681 | 57.457 | 39.853 | 39.574 | 45.448 | 24.259 | 2.349 | 2 | 0 | 59.429 | 58.016 | 46.617 | 21.873 | 0 | 0 | 51.204 | 35.249 | [5 empty] | 0 | 18.107 | 11 | 5.9124 | 5.5448 | 4.916 | 4.6154 | 0.92941 | 15.7198
12/17/09 | 4:31 | 0 | 14.95 | 0 | 3 | 1 | 57.635 | 57.5 | 39.925 | 39.643 | 45.791 | 24.33 | 2.223 | 1 | 0 | 59.317 | 58.062 | 46.617 | 21.826 | 0 | 0 | 51.227 | 35.132 | [5 empty] | 0 | 17.992 | 12 | 5.9491 | 5.5797 | 4.9175 | 4.6154 | 0.96429 | 16.2091
12/17/09 | 4:32 | 0 | 14.92 | 0 | 3 | 0 | 57.608 | 57.453 | 40.038 | 39.638 | 46.039 | 24.229 | 2.092 | 1 | 0 | 59.201 | 57.989 | 46.589 | 21.843 | 0 | 0 | 51.176 | 35.007 | [5 empty] | 0 | 17.97 | 0 | 5.9872 | 5.6159 | 4.919 | 4.6154 | 1.0005 | 16.7115
12/17/09 | 4:33 | 1 | 14.915 | 1 | 3 | 0 | 57.56 | 57.402 | 40.009 | 39.633 | 46.148 | 24.224 | 2.161 | 2 | 0 | 59.128 | 57.984 | 46.629 | 21.718 | 0 | 0 | 51.171 | 34.909 | [5 empty] | 14.915 | 17.927 | 1 | 5.9671 | 5.5968 | 4.5885 | 4.2857 | 1.3111 | 21.9724
12/17/09 | 4:34 | 0 | 14.937 | 0 | 3 | 0 | 57.583 | 57.402 | 40.033 | 39.727 | 46.195 | 24.273 | 2.339 | 1 | 0 | 59.016 | 58.007 | 46.606 | 21.839 | 0 | 0 | 51.215 | 34.792 | [5 empty] | 0 | 17.856 | 2 | 5.9153 | 5.5476 | 4.5864 | 4.2857 | 1.2619 | 21.332
12/17/09 | 4:35 | 0 | 14.963 | 0 | 4 | 0 | 57.603 | 57.402 | 40.102 | 39.751 | 46.491 | 24.2 | 2.236 | 2 | 0 | 58.95 | 57.984 | 46.629 | 21.912 | 0 | 0 | 51.215 | 34.72 | [5 empty] | 0 | 17.852 | 3 | 5.9453 | 5.5761 | 4.5876 | 4.2857 | 1.2904 | 21.704
12/17/09 | 4:36 | 1 | 14.915 | 0 | 3 | 0 | 57.672 | 57.425 | 40.009 | 39.727 | 46.515 | 24.249 | 2.362 | 1 | 0 | 58.838 | 57.984 | 46.652 | 21.792 | 0 | 0 | 51.192 | 34.651 | [5 empty] | 14.915 | 17.945 | 4 | 5.9086 | 5.5412 | 4.5861 | 4.2857 | 1.2555 | 21.2485
12/17/09 | 4:37 | 0 | 14.915 | 0 | 3 | 0 | 57.694 | 57.514 | 40.057 | 39.798 | 46.333 | 24.295 | 2.262 | 1 | 0 | 58.746 | 58.007 | 46.606 | 21.767 | 0 | 0 | 51.192 | 34.557 | [5 empty] | 0 | 17.896 | 5 | 5.9377 | 5.5689 | 4.5873 | 4.2857 | 1.2832 | 21.6104
12/17/09 | 4:38 | 0 | 14.947 | 0 | 3 | 0 | 57.701 | 57.567 | 40.064 | 39.875 | 46.615 | 24.327 | 2.373 | 2 | 0 | 58.71 | 58.014 | 46.659 | 21.726 | 0 | 0 | 51.246 | 34.517 | [5 empty] | 0 | 17.826 | 6 | 5.9054 | 5.5382 | 4.586 | 4.2857 | 1.2524 | 21.2084
12/17/09 | 4:39 | 0 | 14.937 | 0 | 3 | 0 | 57.872 | 57.514 | 40.009 | 39.868 | 46.424 | 24.249 | 2.262 | 1 | 0 | 58.591 | 57.964 | 46.606 | 21.888 | 0 | 0 | 51.215 | 34.369 | [5 empty] | 0 | 18.004 | 7 | 5.9377 | 5.5689 | 4.5873 | 4.2857 | 1.2832 | 21.6104
12/17/09 | 4:40 | 1 | 14.937 | 0 | 3 | 0 | 58.007 | 57.672 | 40.15 | 39.961 | 46.585 | 24.32 | 2.313 | 1 | 0 | 58.546 | 57.964 | 46.652 | 21.839 | 0 | 0 | 51.215 | 34.321 | [5 empty] | 14.937 | 18.046 | 8 | 5.9229 | 5.5548 | 4.5867 | 4.2857 | 1.269 | 21.4263
12/17/09 | 4:41 | 0 | 14.937 | 0 | 3 | 0 | 58.03 | 57.806 | 40.126 | 40.057 | 46.606 | 24.295 | 2.187 | 2 | 0 | 58.479 | 57.964 | 46.676 | 21.767 | 0 | 0 | 51.192 | 34.251 | [5 empty] | 0 | 17.973 | 9 | 5.9595 | 5.5896 | 4.5882 | 4.2857 | 1.3039 | 21.8796
12/17/09 | 4:42 | 0 | 14.937 | 0 | 3 | 0 | 58.053 | 57.829 | 40.174 | 40.126 | 46.79 | 24.32 | 2.136 | 1 | 0 | 58.388 | 57.964 | 46.676 | 21.839 | 0 | 0 | 51.215 | 34.18 | [5 empty] | 0 | 17.927 | 10 | 5.9744 | 5.6038 | 4.5888 | 4.2857 | 1.318 | 22.0615
12/17/09 | 4:43 | 0 | 14.937 | 0 | 3 | 0 | 58.096 | 57.829 | 40.198 | 40.15 | 46.837 | 24.345 | 2.236 | 1 | 0 | 58.345 | 57.941 | 46.652 | 21.792 | 0 | 0 | 51.148 | 34.134 | [5 empty] | 0 | 17.946 | 11 | 5.9453 | 5.5761 | 4.5876 | 4.2857 | 1.2904 | 21.704
12/17/09 | 4:44 | 1 | 14.937 | 0 | 3 | 0 | 58.165 | 57.85 | 40.174 | 40.219 | 46.722 | 24.295 | 2.213 | 2 | 0 | 58.299 | 57.964 | 46.722 | 21.647 | 0 | 0 | 51.192 | 34.086 | [5 empty] | 14.937 | 17.946 | 12 | 5.952 | 5.5824 | 4.5879 | 4.2857 | 1.2967 | 21.7865
12/17/09 | 4:45 | 0 | 14.937 | 0 | 3 | 1 | 58.231 | 57.918 | 40.198 | 40.315 | 46.928 | 24.295 | 2.236 | 1 | 0 | 58.276 | 57.918 | 46.699 | 21.743 | 0 | 0 | 51.192 | 33.993 | [5 empty] | 0 | 17.916 | 13 | 5.9453 | 5.5761 | 4.5876 | 4.2857 | 1.2904 | 21.704
12/17/09 | 4:46 | 0 | 14.937 | 0 | 4 | 0 | 58.365 | 58.007 | 40.291 | 40.432 | 46.905 | 24.295 | 2.262 | 1 | 0 | 58.231 | 57.941 | 46.699 | 21.814 | 0 | 0 | 51.215 | 33.969 | [5 empty] | 0 | 17.933 | 0 | 5.9377 | 5.5689 | 4.5873 | 4.2857 | 1.2832 | 21.6104
12/17/09 | 4:47 | 0 | 14.915 | 0 | 3 | 0 | 58.635 | 58.119 | 40.315 | 40.478 | 47.133 | 24.32 | 2.288 | 2 | 0 | 58.165 | 57.918 | 46.676 | 21.718 | 0 | 0 | 51.171 | 33.876 | [5 empty] | 0 | 18.157 | 1 | 5.9301 | 5.5617 | 4.587 | 4.2857 | 1.276 | 21.5167
12/17/09 | 4:48 | 1 | 14.937 | 0 | 3 | 0 | 58.68 | 58.411 | 40.337 | 40.549 | 47.479 | 24.369 | 2.213 | 1 | 0 | 58.142 | 57.918 | 46.699 | 21.814 | 0 | 0 | 51.192 | 33.804 | [5 empty] | 14.937 | 18.131 | 2 | 5.952 | 5.5824 | 4.5879 | 4.2857 | 1.2967 | 21.7865
12/17/09 | 4:49 | 0 | 14.937 | 0 | 3 | 0 | 58.726 | 58.457 | 40.408 | 40.619 | 47.593 | 24.345 | 2.187 | 1 | 0 | 58.119 | 57.918 | 46.699 | 21.814 | 0 | 0 | 51.171 | 33.735 | [5 empty] | 0 | 18.107 | 3 | 5.9595 | 5.5896 | 4.5882 | 4.2857 | 1.3039 | 21.8796
12/17/09 | 4:50 | 0 | 14.937 | 0 | 3 | 0 | 58.861 | 58.5 | 40.456 | 40.691 | 47.409 | 24.369 | 2.236 | 1 | 0 | 58.096 | 57.895 | 46.722 | 21.912 | 0 | 0 | 51.192 | 33.687 | [5 empty] | 0 | 18.17 | 4 | 5.9453 | 5.5761 | 4.5876 | 4.2857 | 1.2904 | 21.704
12/17/09 | 4:51 | 0 | 14.937 | 0 | 3 | 0 | 59.061 | 58.591 | 40.526 | 40.784 | 47.684 | 24.345 | 2.262 | 2 | 0 | 58.076 | 57.918 | 46.743 | 21.839 | 0 | 0 | 51.192 | 33.546 | [5 empty] | 0 | 18.277 | 5 | 5.9377 | 5.5689 | 4.5873 | 4.2857 | 1.2832 | 21.6104
12/17/09 | 4:52 | 1 | 14.937 | 0 | 3 | 0 | 59.488 | 58.792 | 40.619 | 40.856 | 48.212 | 24.394 | 2.313 | 1 | 0 | 58.03 | 57.895 | 46.722 | 21.743 | 0 | 0 | 51.192 | 33.57 | [5 empty] | 14.937 | 18.632 | 6 | 5.9229 | 5.5548 | 4.5867 | 4.2857 | 1.269 | 21.4263
12/17/09 | 4:53 | 0 | 14.902 | 0 | 3 | 0 | 59.607 | 59.157 | 40.652 | 40.911 | 48.289 | 24.357 | 2.174 | 2 | 0 | 58.014 | 57.879 | 46.706 | 21.802 | 0 | 0 | 51.201 | 33.51 | [5 empty] | 0 | 18.696 | 7 | 5.9633 | 5.5932 | 4.5884 | 4.2857 | 1.3075 | 21.926
12/17/09 | 4:54 | 0 | 14.877 | 0 | 3 | 0 | 59.472 | 59.315 | 40.676 | 40.935 | 48.312 | 24.379 | 2.378 | 1 | 0 | 57.948 | 57.879 | 46.662 | 21.706 | 0 | 0 | 51.178 | 33.414 | [5 empty] | 0 | 18.537 | 8 | 5.9039 | 5.5368 | 4.586 | 4.2857 | 1.2511 | 21.1902
12/17/09 | 4:55 | 0 | 14.877 | 0 | 3 | 0 | 59.404 | 59.203 | 40.652 | 41.004 | 47.784 | 24.354 | 2.326 | 1 | 0 | 57.968 | 57.856 | 46.706 | 21.706 | 0 | 0 | 51.131 | 33.366 | [5 empty] | 0 | 18.4 | 9 | 5.9191 | 5.5512 | 4.5866 | 4.2857 | 1.2654 | 21.3792
12/17/09 | 4:56 | 1 | 14.9 | 0 | 3 | 0 | 59.337 | 59.091 | 40.817 | 41.076 | 47.875 | 24.332 | 2.352 | 1 | 0 | 57.948 | 57.856 | 46.706 | 21.851 | 0 | 0 | 51.131 | 33.321 | [5 empty] | 14.9 | 18.261 | 10 | 5.9115 | 5.544 | 4.5863 | 4.2857 | 1.2583 | 21.2848
12/17/09 | 4:57 | 0 | 14.9 | 0 | 3 | 0 | 59.449 | 59.068 | 40.841 | 41.145 | 47.579 | 24.379 | 2.226 | 2 | 0 | 57.948 | 57.856 | 46.729 | 21.731 | 0 | 0 | 51.155 | 33.273 | [5 empty] | 0 | 18.304 | 11 | 5.9482 | 5.5788 | 4.5877 | 4.2857 | 1.2931 | 21.7399
12/17/09 | 4:58 | 0 | 14.9 | 0 | 3 | 0 | 59.449 | 59.157 | 40.887 | 41.193 | 47.784 | 24.379 | 2.301 | 1 | 0 | 57.948 | 57.836 | 46.753 | 21.802 | 0 | 0 | 51.131 | 33.225 | [5 empty] | 0 | 18.256 | 12 | 5.9263 | 5.5581 | 4.5869 | 4.2857 | 1.2724 | 21.4697
12/17/09 | 4:59 | 1 | 14.892 | 0 | 3 | 1 | 59.285 | 59.105 | 41.021 | 41.186 | 47.479 | 24.3 | 2.141 | 1 | 0 | 57.918 | 57.827 | 46.746 | 21.745 | 0 | 0 | 51.124 | 33.173 | [5 empty] | 14.892 | 18.099 | 13 | 5.9729 | 5.6024 | 4.5888 | 4.2857 | 1.3167 | 22.0437
12/17/09 | 5:00 | 0 | 14.877 | 1 | 3 | 0 | 59.36 | 59.045 | 41.1 | 41.286 | 48.174 | 24.379 | 2.174 | 2 | 0 | 57.925 | 57.836 | 46.729 | 21.777 | 0 | 0 | 51.155 | 33.156 | [5 empty] | 0 | 18.074 | 0 | 5.9633 | 5.5932 | 4.5884 | 4.2857 | 1.3075 | 21.926
12/17/09 | 5:01 | 0 | 14.9 | 0 | 3 | 0 | 59.495 | 59.114 | 41.193 | 41.358 | 47.784 | 24.354 | 2.226 | 1 | 0 | 57.925 | 57.836 | 46.706 | 21.731 | 0 | 0 | 51.155 | 33.132 | [5 empty] | 0 | 18.137 | 1 | 5.9482 | 5.5788 | 4.9174 | 4.6154 | 0.96346 | 16.1975
12/17/09 | 5:02 | 0 | 14.844 | 0 | 3 | 0 | 59.689 | 59.196 | 41.186 | 41.396 | 48.167 | 24.372 | 2.192 | 1 | 0 | 57.85 | 57.806 | 46.699 | 21.77 | 0 | 0 | 51.148 | 33.055 | [5 empty] | 0 | 18.293 | 2 | 5.9581 | 5.5883 | 4.9178 | 4.6154 | 0.97287 | 16.3286
12/17/09 | 5:03 | 1 | 14.9 | 0 | 3 | 0 | 59.719 | 59.449 | 41.193 | 41.427 | 48.517 | 24.428 | 2.226 | 1 | 0 | 57.879 | 57.813 | 46.753 | 21.897 | 0 | 0 | 51.131 | 33.086 | [5 empty] | 14.9 | 18.292 | 3 | 5.9482 | 5.5788 | 4.9174 | 4.6154 | 0.96346 | 16.1975
12/17/09 | 5:04 | 0 | 14.9 | 0 | 3 | 0 | 59.741 | 59.449 | 41.217 | 41.379 | 48.359 | 24.403 | 2.2 | 2 | 0 | 57.879 | 57.813 | 46.753 | 21.753 | 0 | 0 | 51.155 | 33.039 | [5 empty] | 0 | 18.362 | 4 | 5.9558 | 5.586 | 4.9177 | 4.6154 | 0.97066 | 16.2978
12/17/09 | 5:05 | 0 | 14.867 | 0 | 3 | 0 | 59.643 | 59.442 | 41.162 | 41.279 | 48.601 | 24.372 | 2.141 | 1 | 0 | 57.872 | 57.761 | 46.746 | 21.794 | 0 | 0 | 51.101 | 32.96 | [5 empty] | 0 | 18.364 | 5 | 5.9729 | 5.6024 | 4.9184 | 4.6154 | 0.98699 | 16.5243
12/17/09 | 5:06 | 0 | 14.9 | 0 | 3 | 0 | 59.65 | 59.404 | 41.1 | 41.262 | 48.769 | 24.379 | 2.149 | 1 | 0 | 57.902 | 57.79 | 46.776 | 21.826 | 0 | 0 | 51.155 | 32.945 | [5 empty] | 0 | 18.388 | 6 | 5.9706 | 5.6002 | 4.9183 | 4.6154 | 0.98477 | 16.4937
12/17/09 | 5:07 | 1 | 14.925 | 0 | 3 | 0 | 59.584 | 59.381 | 41.193 | 41.241 | 48.632 | 24.428 | 2.2 | 2 | 0 | 57.856 | 57.813 | 46.729 | 21.851 | 0 | 0 | 51.155 | 32.921 | [5 empty] | 14.925 | 18.343 | 7 | 5.9558 | 5.586 | 4.9177 | 4.6154 | 0.97066 | 16.2978
12/17/09 | 5:08 | 0 | 14.867 | 0 | 3 | 0 | 59.308 | 59.285 | 41.279 | 41.162 | 48.305 | 24.372 | 2.066 | 1 | 0 | 57.806 | 57.761 | 46.722 | 21.841 | 0 | 0 | 51.101 | 32.866 | [5 empty] | 0 | 18.146 | 8 | 5.9948 | 5.6231 | 4.9193 | 4.6154 | 1.0077 | 16.8104
12/17/09 | 5:09 | 0 | 14.9 | 0 | 3 | 0 | 59.157 | 59.068 | 41.334 | 41.145 | 48.221 | 24.428 | 2.123 | 1 | 0 | 57.856 | 57.79 | 46.753 | 21.657 | 0 | 0 | 51.108 | 32.874 | [5 empty] | 0 | 18.012 | 9 | 5.9782 | 5.6074 | 4.9186 | 4.6154 | 0.99197 | 16.5932
12/17/09 | 5:10 | 0 | 14.9 | 0 | 3 | 0 | 59.134 | 58.934 | 41.217 | 41.145 | 48.265 | 24.428 | 2.174 | 2 | 0 | 57.836 | 57.79 | 46.776 | 21.777 | 0 | 0 | 51.108 | 32.85 | [5 empty] | 0 | 17.989 | 10 | 5.9633 | 5.5932 | 4.918 | 4.6154 | 0.97785 | 16.3978
12/17/09 | 5:11 | 1 | 14.925 | 0 | 3 | 0 | 59.134 | 58.865 | 41.241 | 41.1 | 48.265 | 24.428 | 2.123 | 1 | 0 | 57.836 | 57.767 | 46.776 | 21.731 | 0 | 0 | 51.108 | 32.826 | [5 empty] | 14.925 | 18.034 | 11 | 5.9782 | 5.6074 | 4.9186 | 4.6154 | 0.99197 | 16.5932
12/17/09 | 5:12 | 0 | 14.925 | 0 | 3 | 1 | 59.134 | 58.865 | 41.31 | 41.076 | 48.174 | 24.474 | 2.2 | 1 | 0 | 57.836 | 57.767 | 46.776 | 21.873 | 0 | 0 | 51.108 | 32.804 | [5 empty] | 0 | 18.058 | 12 | 5.9558 | 5.586 | 4.9177 | 4.6154 | 0.97066 | 16.2978
12/17/09 | 5:13 | 0 | 14.892 | 0 | 3 | 0 | 59.077 | 58.854 | 41.224 | 41.013 | 48.55 | 24.457 | 2.051 | 2 | 0 | 57.777 | 57.733 | 46.715 | 21.782 | 0 | 0 | 51.096 | 32.716 | [5 empty] | 0 | 18.064 | 0 | 5.9991 | 5.6273 | 4.9195 | 4.6154 | 1.0119 | 16.8674
12/17/09 | 5:14 | 0 | 14.93 | 0 | 3 | 0 | 59.077 | 58.897 | 41.224 | 41.011 | 48.433 | 24.433 | 2.1 | 1 | 0 | 57.822 | 57.799 | 46.76 | 21.831 | 0 | 0 | 51.117 | 32.761 | [5 empty] | 0 | 18.066 | 1 | 5.9849 | 5.6137 | 4.5892 | 4.2857 | 1.328 | 22.1893
12/17/09 | 5:15 | 1 | 14.983 | 0 | 4 | 0 | 58.881 | 58.835 | 41.274 | 41.016 | 48.531 | 24.487 | 2.105 | 1 | 0 | 57.85 | 57.827 | 46.858 | 22.052 | 0 | 0 | 51.145 | 32.768 | [5 empty] | 14.983 | 17.865 | 2 | 5.9834 | 5.6123 | 4.5892 | 4.2857 | 1.3266 | 22.1716
12/17/09 | 5:16 | 0 | 14.983 | 0 | 3 | 0 | 58.813 | 58.655 | 41.157 | 40.947 | 48.485 | 24.509 | 2.257 | 1 | 0 | 57.85 | 57.804 | 46.835 | 21.956 | 0 | 0 | 51.145 | 32.744 | [5 empty] | 0 | 17.866 | 3 | 5.9392 | 5.5703 | 4.5874 | 4.2857 | 1.2845 | 21.6284
12/17/09 | 5:17 | 0 | 14.935 | 0 | 3 | 0 | 59.128 | 58.635 | 41.133 | 40.923 | 48.576 | 24.607 | 2.082 | 2 | 0 | 57.804 | 57.827 | 46.788 | 22.003 | 0 | 0 | 51.169 | 32.697 | [5 empty] | 0 | 18.205 | 4 | 5.9901 | 5.6187 | 4.5894 | 4.2857 | 1.333 | 22.2531
12/17/09 | 5:18 | 0 | 14.983 | 0 | 3 | 0 | 59.105 | 58.881 | 41.181 | 40.829 | 48.622 | 24.509 | 2.182 | 1 | 0 | 57.827 | 57.804 | 46.764 | 21.932 | 0 | 0 | 51.145 | 32.673 | [5 empty] | 0 | 18.276 | 5 | 5.961 | 5.591 | 4.5883 | 4.2857 | 1.3053 | 21.8975
12/17/09 | 5:19 | 1 | 14.952 | 0 | 3 | 0 | 59.143 | 58.874 | 41.035 | 40.801 | 48.685 | 24.504 | 2.177 | 1 | 0 | 57.777 | 57.754 | 46.806 | 21.902 | 0 | 0 | 51.117 | 32.644 | [5 empty] | 14.952 | 18.342 | 6 | 5.9625 | 5.5924 | 4.5883 | 4.2857 | 1.3067 | 21.9153
12/17/09 | 5:20 | 0 | 14.952 | 0 | 3 | 0 | 59.1 | 58.897 | 40.942 | 40.729 | 49.054 | 24.433 | 2.125 | 2 | 0 | 57.799 | 57.754 | 46.783 | 21.878 | 0 | 0 | 51.094 | 32.62 | [5 empty] | 0 | 18.371 | 7 | 5.9776 | 5.6068 | 4.5889 | 4.2857 | 1.3211 | 22.1006
12/17/09 | 5:21 | 0 | 14.952 | 0 | 3 | 0 | 59.077 | 58.874 | 41.059 | 40.729 | 48.685 | 24.408 | 2.125 | 1 | 0 | 57.777 | 57.754 | 46.806 | 21.951 | 0 | 0 | 51.071 | 32.598 | [5 empty] | 0 | 18.348 | 8 | 5.9776 | 5.6068 | 4.5889 | 4.2857 | 1.3211 | 22.1006
12/17/09 | 5:22 | 1 | 14.952 | 0 | 3 | 0 | 59.032 | 58.831 | 41.104 | 40.753 | 48.755 | 24.479 | 2.1 | 1 | 0 | 57.777 | 57.754 | 46.76 | 21.733 | 0 | 0 | 51.117 | 32.575 | [5 empty] | 14.952 | 18.279 | 9 | 5.9849 | 5.6137 | 4.5892 | 4.2857 | 1.328 | 22.1893
12/17/09 | 5:23 | 0 | 14.952 | 0 | 4 | 0 | 59.009 | 58.785 | 41.083 | 40.729 | 48.594 | 24.528 | 2.125 | 2 | 0 | 57.754 | 57.777 | 46.736 | 21.927 | 0 | 0 | 51.117 | 32.527 | [5 empty] | 0 | 18.28 | 10 | 5.9776 | 5.6068 | 4.5889 | 4.2857 | 1.3211 | 22.1006
12/17/09 | 5:24 | 0 | 14.93 | 0 | 3 | 0 | 58.831 | 58.785 | 41.128 | 40.729 | 48.251 | 24.479 | 2.1 | 1 | 0 | 57.754 | 57.71 | 46.76 | 21.902 | 0 | 0 | 51.094 | 32.502 | [5 empty] | 0 | 18.102 | 11 | 5.9849 | 5.6137 | 4.5892 | 4.2857 | 1.328 | 22.1893
12/17/09 | 5:25 | 0 | 14.96 | 0 | 3 | 0 | 58.746 | 58.612 | 41.064 | 40.781 | 48.417 | 24.487 | 2.056 | 1 | 0 | 57.804 | 57.758 | 46.764 | 21.861 | 0 | 0 | 51.145 | 32.507 | [5 empty] | 0 | 17.965 | 12 | 5.9977 | 5.6259 | 4.5898 | 4.2857 | 1.3402 | 22.345
12/17/09 | 5:26 | 1 | 14.905 | 0 | 3 | 1 | 58.719 | 58.516 | 41.176 | 40.801 | 48.137 | 24.528 | 1.899 | 2 | 0 | 57.754 | 57.731 | 46.713 | 21.973 | 0 | 0 | 51.117 | 32.456 | [5 empty] | 14.905 | 17.918 | 13 | 6.0434 | 5.6694 | 4.5916 | 4.2857 | 1.3836 | 22.8951
12/17/09 | 5:27 | 0 | 14.935 | 1 | 3 | 0 | 59.059 | 58.543 | 41.181 | 40.875 | 48.622 | 24.533 | 2.004 | 1 | 0 | 57.738 | 57.738 | 46.741 | 22.003 | 0 | 0 | 51.122 | 32.461 | [5 empty] | 0 | 18.184 | 0 | 6.0128 | 5.6403 | 4.5904 | 4.2857 | 1.3546 | 22.5281
12/17/09 | 5:28 | 0 | 14.93 | 0 | 3 | 0 | 59.054 | 58.785 | 41.128 | 40.894 | 48.503 | 24.504 | 1.973 | 1 | 0 | 57.731 | 57.71 | 46.76 | 21.831 | 0 | 0 | 51.094 | 32.431 | [5 empty] | 0 | 18.16 | 1 | 6.0219 | 5.6489 | 4.5907 | 4.2857 | 1.3632 | 22.6368
12/17/09 | 5:29 | 0 | 14.93 | 0 | 3 | 0 | 59.143 | 58.854 | 41.152 | 40.918 | 48.366 | 24.479 | 2.074 | 2 | 0 | 57.71 | 57.665 | 46.736 | 21.902 | 0 | 0 | 51.094 | 32.407 | [5 empty] | 0 | 18.225 | 2 | 5.9925 | 5.6209 | 4.5895 | 4.2857 | 1.3352 | 22.2814
12/17/09 | 5:30 | 1 | 14.905 | 0 | 3 | 0 | 59.123 | 58.874 | 41.293 | 40.942 | 48.342 | 24.504 | 2.025 | 1 | 0 | 57.688 | 57.665 | 46.76 | 21.902 | 0 | 0 | 51.094 | 32.407 | [5 empty] | 14.905 | 18.181 | 3 | 6.0067 | 5.6345 | 4.5901 | 4.2857 | 1.3488 | 22.4543
12/17/09 | 5:31 | 0 | 14.96 | 0 | 3 | 0 | 59.105 | 58.902 | 41.439 | 41.088 | 48.508 | 24.533 | 2.13 | 1 | 0 | 57.715 | 57.692 | 46.788 | 21.932 | 0 | 0 | 51.099 | 32.436 | [5 empty] | 0 | 18.017 | 4 | 5.9761 | 5.6054 | 4.5889 | 4.2857 | 1.3197 | 22.0828
12/17/09 | 5:32 | 0 | 14.93 | 0 | 3 | 0 | 59.166 | 58.854 | 41.317 | 41.104 | 47.768 | 24.479 | 2.051 | 2 | 0 | 57.71 | 57.688 | 46.783 | 21.902 | 0 | 0 | 51.071 | 32.382 | [5 empty] | 0 | 18.062 | 5 | 5.9991 | 5.6273 | 4.5898 | 4.2857 | 1.3416 | 22.3627
12/17/09 | 5:33 | 0 | 14.935 | 0 | 3 | 0 | 59.239 | 58.936 | 41.31 | 41.217 | 48.039 | 24.521 | 2.043 | 1 | 0 | 57.726 | 57.681 | 46.799 | 21.969 | 0 | 0 | 51.11 | 32.375 | [5 empty] | 0 | 18.022 | 6 | 6.0015 | 5.6295 | 4.5899 | 4.2857 | 1.3438 | 22.3909
12/17/09 | 5:34 | 1 | 14.917 | 0 | 3 | 0 | 59.29 | 58.997 | 41.305 | 41.281 | 47.988 | 24.467 | 1.886 | 1 | 0 | 57.676 | 57.699 | 46.795 | 21.986 | 0 | 0 | 51.082 | 32.345 | [5 empty] | 14.917 | 18.009 | 7 | 6.0472 | 5.673 | 4.5918 | 4.2857 | 1.3872 | 22.9402
12/17/09 | 5:35 | 0 | 14.94 | 0 | 3 | 0 | 59.358 | 59.043 | 41.375 | 41.257 | 48.102 | 24.467 | 1.909 | 1 | 0 | 57.72 | 57.653 | 46.795 | 21.915 | 0 | 0 | 51.082 | 32.345 | [5 empty] | 0 | 18.101 | 8 | 6.0405 | 5.6666 | 4.5915 | 4.2857 | 1.3809 | 22.8603
12/17/09 | 5:36 | 0 | 14.94 | 0 | 3 | 0 | 59.648 | 59.089 | 41.516 | 41.353 | 48.559 | 24.492 | 1.935 | 2 | 0 | 57.676 | 57.653 | 46.771 | 21.964 | 0 | 0 | 51.059 | 32.37 | [5 empty] | 0 | 18.295 | 9 | 6.0329 | 5.6594 | 4.5912 | 4.2857 | 1.3737 | 22.7697
12/17/09 | 5:37 | 1 | 14.94 | 0 | 4 | 0 | 59.828 | 59.358 | 41.494 | 41.446 | 48.949 | 24.467 | 1.986 | 1 | 0 | 57.699 | 57.653 | 46.795 | 21.794 | 0 | 0 | 51.059 | 32.394 | [5 empty] | 14.94 | 18.382 | 10 | 6.0181 | 5.6453 | 4.5906 | 4.2857 | 1.3596 | 22.5913
12/17/09 | 5:38 | 0 | 14.917 | 0 | 2 | 0 | 59.874 | 59.513 | 41.399 | 41.516 | 48.949 | 24.492 | 1.783 | 1 | 0 | 57.653 | 57.653 | 46.771 | 22.01 | 0 | 0 | 51.059 | 32.37 | [5 empty] | 0 | 18.358 | 11 | 6.0772 | 5.7015 | 4.593 | 4.2857 | 1.4158 | 23.2961
12/17/09 | 5:39 | 0 | 14.94 | 0 | 3 | 0 | 59.828 | 59.582 | 41.516 | 41.54 | 48.972 | 24.565 | 1.909 | 2 | 0 | 57.653 | 57.631 | 46.771 | 21.939 | 0 | 0 | 51.082 | 32.323 | [5 empty] | 0 | 18.288 | 12 | 6.0405 | 5.6666 | 4.5915 | 4.2857 | 1.3809 | 22.8603
12/17/09 | 5:40 | 0 | 14.917 | 0 | 3 | 1 | 59.851 | 59.536 | 41.423 | 41.611 | 49.11 | 24.541 | 1.808 | 1 | 0 | 57.676 | 57.608 | 46.795 | 22.01 | 0 | 0 | 51.059 | 32.299 | [5 empty] | 0 | 18.24 | 13 | 6.0699 | 5.6945 | 4.5927 | 4.2857 | 1.4088 | 23.2101
12/17/09 | 5:41 | 1 | 14.917 | 0 | 3 | 0 | 59.94 | 59.604 | 41.446 | 41.657 | 49.318 | 24.541 | 1.986 | 1 | 0 | 57.653 | 57.653 | 46.818 | 21.964 | 0 | 0 | 51.082 | 32.299 | [5 empty] | 14.917 | 18.283 | 0 | 6.0181 | 5.6453 | 4.5906 | 4.2857 | 1.3596 | 22.5913
12/17/09 | 5:42 | 0 | 14.917 | 0 | 3 | 0 | 60.029 | 59.671 | 41.494 | 41.657 | 49.295 | 24.516 | 1.986 | 1 | 0 | 57.699 | 57.608 | 46.818 | 22.035 | 0 | 0 | 51.059 | 32.323 | [5 empty] | 0 | 18.372 | 1 | 6.0181 | 5.6453 | 4.5906 | 4.2857 | 1.3596 | 22.5913
12/17/09 | 5:43 | 0 | 14.94 | 0 | 3 | 0 | 60.029 | 59.739 | 41.54 | 41.657 | 49.409 | 24.516 | 1.935 | 2 | 0 | 57.699 | 57.608 | 46.839 | 21.964 | 0 | 0 | 51.106 | 32.299 | [5 empty] | 0 | 18.372 | 2 | 6.0329 | 5.6594 | 4.5912 | 4.2857 | 1.3737 | 22.7697
12/17/09 | 5:44 | 0 | 14.917 | 0 | 3 | 0 | 60.029 | 59.716 | 41.588 | 41.729 | 49.386 | 24.516 | 1.886 | 1 | 0 | 57.676 | 57.608 | 46.839 | 21.939 | 0 | 0 | 51.059 | 32.299 | [5 empty] | 0 | 18.3 | 3 | 6.0472 | 5.673 | 4.5918 | 4.2857 | 1.3872 | 22.9402
12/17/09 | 5:45 | 1 | 14.94 | 0 | 3 | 0 | 60.097 | 59.762 | 41.588 | 41.774 | 49.614 | 24.59 | 1.886 | 1 | 0 | 57.699 | 57.608 | 46.839 | 21.866 | 0 | 0 | 51.059 | 32.299 | [5 empty] | 14.94 | 18.323 | 4 | 6.0472 | 5.673 | 4.5918 | 4.2857 | 1.3872 | 22.9402
12/17/09 | 5:46 | 0 | 14.94 | 0 | 3 | 0 | 60.209 | 59.828 | 41.564 | 41.822 | 49.845 | 24.612 | 1.886 | 1 | 0 | 57.72 | 57.608 | 46.839 | 22.01 | 0 | 0 | 51.082 | 32.25 | [5 empty] | 0 | 18.387 | 5 | 6.0472 | 5.673 | 4.5918 | 4.2857 | 1.3872 | 22.9402
12/17/09 | 5:47 | 0 | 14.94 | 0 | 3 | 0 | 60.389 | 59.94 | 41.681 | 41.87 | 49.775 | 24.612 | 1.834 | 2 | 0 | 57.699 | 57.608 | 46.818 | 21.939 | 0 | 0 | 51.059 | 32.225 | [5 empty] | 0 | 18.519 | 6 | 6.0623 | 5.6873 | 4.5924 | 4.2857 | 1.4016 | 23.1204
12/17/09 | 5:48 | 0 | 14.892 | 0 | 3 | 0 | 60.456 | 60.075 | 41.681 | 41.87 | 49.936 | 24.516 | 1.834 | 1 | 0 | 57.699 | 57.585 | 46.839 | 21.964 | 0 | 0 | 51.038 | 32.201 | [5 empty] | 0 | 18.586 | 7 | 6.0623 | 5.6873 | 4.5924 | 4.2857 | 1.4016 | 23.1204
12/17/09 | 5:49 | 1 | 14.917 | 0 | 3 | 0 | 60.41 | 60.164 | 41.705 | 41.894 | 49.729 | 24.612 | 1.631 | 1 | 0 | 57.676 | 57.608 | 46.795 | 21.986 | 0 | 0 | 51.082 | 32.225 | [5 empty] | 14.917 | 18.516 | 8 | 6.1215 | 5.7435 | 4.5948 | 4.2857 | 1.4578 | 23.815
12/17/09 | 5:50 | 0 | 14.885 | 0 | 3 | 0 | 60.403 | 60.091 | 41.743 | 41.884 | 49.698 | 24.629 | 1.675 | 2 | 0 | 57.69 | 57.555 | 46.809 | 21.978 | 0 | 0 | 51.029 | 32.218 | [5 empty] | 0 | 18.519 | 9 | 6.1086 | 5.7314 | 4.5942 | 4.2857 | 1.4456 | 23.6656
12/17/09 | 5:51 | 0 | 14.885 | 0 | 3 | 0 | 60.403 | 60.091 | 41.791 | 41.908 | 50.02 | 24.604 | 1.675 | 1 | 0 | 57.669 | 57.555 | 46.788 | 21.763 | 0 | 0 | 51.008 | 32.193 | [5 empty] | 0 | 18.495 | 10 | 6.1086 | 5.7314 | 4.5942 | 4.2857 | 1.4456 | 23.6656
12/17/09 | 5:52 | 0 | 14.917 | 0 | 3 | 0 | 60.478 | 60.12 | 41.798 | 41.963 | 49.96 | 24.612 | 1.708 | 1 | 0 | 57.72 | 57.564 | 46.839 | 21.841 | 0 | 0 | 51.038 | 32.201 | [5 empty] | 0 | 18.515 | 11 | 6.099 | 5.7222 | 4.5939 | 4.2857 | 1.4365 | 23.5531
12/17/09 | 5:53 | 1 | 14.917 | 0 | 3 | 0 | 60.478 | 60.161 | 41.82 | 42.03 | 49.796 | 24.661 | 1.886 | 1 | 0 | 57.672 | 57.583 | 46.814 | 22.035 | 0 | 0 | 51.148 | 32.127 | [5 empty] | 14.917 | 18.448 | 12 | 6.0472 | 5.673 | 4.5918 | 4.2857 | 1.3872 | 22.9402
12/17/09 | 5:54 | 0 | 14.897 | 0 | 3 | 1 | 60.435 | 60.122 | 41.848 | 41.989 | 49.757 | 24.641 | 1.716 | 2 | 0 | 57.656 | 57.521 | 46.774 | 21.92 | 0 | 0 | 51.064 | 32.039 | [5 empty] | 0 | 18.446 | 13 | 6.0967 | 5.72 | 4.5938 | 4.2857 | 1.4343 | 23.5258
12/17/09 | 5:55 | 0 | 14.875 | 1 | 3 | 0 | 60.435 | 60.122 | 41.848 | 42.037 | 49.871 | 24.641 | 1.615 | 1 | 0 | 57.656 | 57.544 | 46.797 | 22.018 | 0 | 0 | 50.926 | 32.014 | [5 empty] | 0 | 18.398 | 0 | 6.1261 | 5.748 | 4.595 | 4.2857 | 1.4623 | 23.8692
12/17/09 | 5:56 | 0 | 14.849 | 0 | 3 | 0 | 60.389 | 60.122 | 41.848 | 42.037 | 49.619 | 24.715 | 1.79 | 1 | 0 | 57.656 | 57.521 | 46.774 | 22.018 | 0 | 0 | 50.788 | 32.014 | [5 empty] | 0 | 18.352 | 1 | 6.0752 | 5.6995 | 4.5929 | 4.2857 | 1.4138 | 23.2721
12/17/09 | 5:57 | 1 | 14.849 | 0 | 3 | 0 | 60.504 | 60.143 | 41.896 | 42.061 | 49.801 | 24.715 | 1.716 | 1 | 0 | 57.656 | 57.521 | 46.844 | 21.824 | 0 | 0 | 50.718 | 32.039 | [5 empty] | 14.849 | 18.443 | 2 | 6.0967 | 5.72 | 4.5938 | 4.2857 | 1.4343 | 23.5258
12/17/09 | 5:58 | 0 | 14.849 | 0 | 3 | 0 | 60.524 | 60.189 | 41.944 | 42.085 | 49.871 | 24.715 | 1.79 | 2 | 0 | 57.678 | 57.498 | 46.821 | 21.92 | 0 | 0 | 50.627 | 32.061 | [5 empty] | 0 | 18.439 | 3 | 6.0752 | 5.6995 | 4.5929 | 4.2857 | 1.4138 | 23.2721
12/17/09 | 5:59 | 0 | 14.849 | 0 | 3 | 0 | 60.593 | 60.211 | 41.872 | 42.154 | 49.939 | 24.786 | 1.69 | 1 | 0 | 57.656 | 57.475 | 46.821 | 21.969 | 0 | 0 | 50.581 | 32.061 | [5 empty] | 0 | 18.439 | 4 | 6.1043 | 5.7272 | 4.5941 | 4.2857 | 1.4415 | 23.6145
12/17/09 | 6:00 | 1 | 14.875 | 0 | 3 | 0 | 60.524 | 60.255 | 41.944 | 42.109 | 49.435 | 24.764 | 1.69 | 1 | 0 | 57.656 | 57.475 | 46.821 | 21.969 | 0 | 0 | 50.581 | 32.085 | [5 empty] | 14.875 | 18.415 | 5 | 6.1043 | 5.7272 | 4.5941 | 4.2857 | 1.4415 | 23.6145
12/17/09 | 6:01 | 0 | 14.817 | 0 | 3 | 0 | 60.428 | 60.182 | 41.913 | 42.099 | 49.495 | 24.779 | 1.657 | 1 | 0 | 57.626 | 57.446 | 46.79 | 21.961 | 0 | 0 | 50.527 | 32.029 | [5 empty] | 0 | 18.329 | 6 | 6.1139 | 5.7363 | 4.5945 | 4.2857 | 1.4506 | 23.7268
12/17/09 | 6:02 | 0 | 14.817 | 0 | 3 | 0 | 60.339 | 60.136 | 42.078 | 42.03 | 49.313 | 24.803 | 1.582 | 2 | 0 | 57.603 | 57.468 | 46.743 | 21.863 | 0 | 0 | 50.506 | 32.029 | [5 empty] | 0 | 18.309 | 7 | 6.1357 | 5.7571 | 4.5953 | 4.2857 | 1.4714 | 23.9807
12/17/09 | 6:03 | 0 | 14.849 | 0 | 3 | 0 | 60.369 | 60.077 | 42.085 | 42.013 | 49.435 | 24.859 | 1.69 | 1 | 0 | 57.61 | 57.498 | 46.774 | 21.944 | 0 | 0 | 50.513 | 32.014 | [5 empty] | 0 | 18.356 | 8 | 6.1043 | 5.7272 | 4.5941 | 4.2857 | 1.4415 | 23.6145
12/17/09 | 6:04 | 1 | 14.817 | 0 | 3 | 0 | 60.271 | 60.024 | 42.054 | 41.913 | 49.747 | 24.779 | 1.53 | 1 | 0 | 57.649 | 57.423 | 46.79 | 21.863 | 0 | 0 | 50.459 | 32.007 | [5 empty] | 14.817 | 18.358 | 9 | 6.1509 | 5.7715 | 4.596 | 4.2857 | 1.4858 | 24.1557
12/17/09 | 6:05 | 0 | 14.792 | 0 | 3 | 0 | 60.316 | 59.979 | 42.006 | 41.913 | 49.862 | 24.852 | 1.556 | 1 | 0 | 57.626 | 57.446 | 46.743 | 21.792 | 0 | 0 | 50.459 | 31.958 | [5 empty] | 0 | 18.403 | 10 | 6.1433 | 5.7643 | 4.5957 | 4.2857 | 1.4786 | 24.0683
12/17/09 | 6:06 | 0 | 14.792 | 0 | 3 | 0 | 60.271 | 60.002 | 42.006 | 41.958 | 49.932 | 24.877 | 1.556 | 2 | 0 | 57.649 | 57.423 | 46.79 | 21.961 | 0 | 0 | 50.436 | 31.983 | [5 empty] | 0 | 18.313 | 11 | 6.1433 | 5.7643 | 4.5957 | 4.2857 | 1.4786 | 24.0683
12/17/09 | 6:07 | 0 | 14.817 | 0 | 3 | 0 | 60.248 | 59.979 | 41.937 | 41.937 | 49.68 | 24.779 | 1.708 | 1 | 0 | 57.626 | 57.402 | 46.79 | 21.888 | 0 | 0 | 50.436 | 32.029 | [5 empty] | 0 | 18.311 | 12 | 6.099 | 5.7222 | 4.5939 | 4.2857 | 1.4365 | 23.5531
12/17/09 | 6:08 | 1 | 14.842 | 0 | 3 | 1 | 60.225 | 59.958 | 42.054 | 41.913 | 49.589 | 24.899 | 1.582 | 1 | 0 | 57.626 | 57.423 | 46.79 | 21.961 | 0 | 0 | 50.389 | 32.007 | [5 empty] | 14.842 | 18.312 | 13 | 6.1357 | 5.7571 | 4.5953 | 4.2857 | 1.4714 | 23.9807
12/17/09 | 6:09 | 0 | 14.817 | 0 | 3 | 0 | 60.271 | 59.958 | 41.982 | 41.817 | 49.519 | 24.877 | 1.582 | 1 | 0 | 57.603 | 57.423 | 46.743 | 21.912 | 0 | 0 | 50.389 | 31.983 | [5 empty] | 0 | 18.454 | 0 | 6.1357 | 5.7571 | 4.5953 | 4.2857 | 1.4714 | 23.9807
12/17/09 | 6:10 | 0 | 14.792 | 0 | 3 | 0 | 60.225 | 59.958 | 42.078 | 41.796 | 50.046 | 24.899 | 1.682 | 2 | 0 | 57.626 | 57.423 | 46.743 | 21.961 | 0 | 0 | 50.389 | 31.983 | [5 empty] | 0 | 18.429 | 1 | 6.1066 | 5.7294 | 4.5942 | 4.2857 | 1.4437 | 23.6418
12/17/09 | 6:11 | 0 | 14.817 | 0 | 3 | 0 | 60.271 | 59.958 | 42.006 | 41.817 | 50.046 | 24.828 | 1.682 | 1 | 0 | 57.603 | 57.379 | 46.767 | 21.986 | 0 | 0 | 50.345 | 31.958 | [5 empty] | 0 | 18.454 | 2 | 6.1066 | 5.7294 | 4.5942 | 4.2857 | 1.4437 | 23.6418
12/17/09 | 6:12 | 1 | 14.824 | 0 | 3 | 0 | 60.278 | 60.008 | 41.968 | 41.827 | 50.261 | 24.859 | 1.641 | 1 | 0 | 57.633 | 57.409 | 46.821 | 22.064 | 0 | 0 | 50.375 | 31.99 | [5 empty] | 14.824 | 18.451 | 3 | 6.1185 | 5.7408 | 4.5947 | 4.2857 | 1.4551 | 23.7811
12/17/09 | 6:13 | 0 | 14.792 | 0 | 3 | 0 | 60.225 | 59.935 | 41.958 | 41.772 | 49.747 | 24.899 | 1.582 | 1 | 0 | 57.603 | 57.379 | 46.767 | 22.032 | 0 | 0 | 50.322 | 31.958 | [5 empty] | 0 | 18.453 | 4 | 6.1357 | 5.7571 | 4.5953 | 4.2857 | 1.4714 | 23.9807
12/17/09 | 6:14 | 0 | 14.807 | 0 | 3 | 0 | 60.239 | 59.949 | 41.973 | 41.786 | 49.556 | 24.938 | 1.572 | 2 | 0 | 57.617 | 57.393 | 46.781 | 22.072 | 0 | 0 | 50.336 | 31.973 | [5 empty] | 0 | 18.453 | 5 | 6.1386 | 5.7599 | 4.5955 | 4.2857 | 1.4742 | 24.0144
12/17/09 | 6:15 | 0 | 14.807 | 0 | 3 | 0 | 60.262 | 59.949 | 41.997 | 41.738 | 49.785 | 24.913 | 1.494 | 1 | 0 | 57.594 | 57.393 | 46.757 | 21.951 | 0 | 0 | 50.312 | 31.948 | [5 empty] | 0 | 18.524 | 6 | 6.1613 | 5.7815 | 4.5964 | 4.2857 | 1.4957 | 24.2763
12/17/09 | 6:16 | 1 | 14.832 | 0 | 3 | 0 | 60.239 | 59.972 | 41.973 | 41.738 | 49.855 | 24.938 | 1.572 | 1 | 0 | 57.594 | 57.393 | 46.713 | 22.121 | 0 | 0 | 50.336 | 31.997 | [5 empty] | 14.832 | 18.501 | 7 | 6.1386 | 5.7599 | 4.5955 | 4.2857 | 1.4742 | 24.0144
12/17/09 | 6:17 | 0 | 14.832 | 0 | 3 | 0 | 60.218 | 59.926 | 41.951 | 41.786 | 50.013 | 24.962 | 1.623 | 2 | 0 | 57.594 | 57.393 | 46.757 | 22.096 | 0 | 0 | 50.336 | 31.948 | [5 empty] | 0 | 18.432 | 8 | 6.1238 | 5.7458 | 4.5949 | 4.2857 | 1.46 | 23.8421
12/17/09 | 6:18 | 0 | 14.857 | 0 | 3 | 0 | 60.239 | 59.926 | 41.903 | 41.762 | 50.083 | 24.938 | 1.572 | 1 | 0 | 57.594 | 57.37 | 46.734 | 21.951 | 0 | 0 | 50.336 | 31.973 | [5 empty] | 0 | 18.477 | 9 | 6.1386 | 5.7599 | 4.5955 | 4.2857 | 1.4742 | 24.0144
12/17/09 | 6:19 | 0 | 14.857 | 0 | 3 | 0 | 60.262 | 59.972 | 41.951 | 41.762 | 49.922 | 24.891 | 1.546 | 1 | 0 | 57.594 | 57.348 | 46.757 | 21.807 | 0 | 0 | 50.289 | 31.997 | [5 empty] | 0 | 18.5 | 10 | 6.1462 | 5.7671 | 4.5958 | 4.2857 | 1.4814 | 24.1019
12/17/09 | 6:20 | 1 | 14.832 | 0 | 3 | 0 | 60.239 | 59.949 | 41.927 | 41.762 | 49.647 | 24.913 | 1.572 | 1 | 0 | 57.571 | 57.348 | 46.757 | 22 | 0 | 0 | 50.265 | 31.997 | [5 empty] | 14.832 | 18.477 | 11 | 6.1386 | 5.7599 | 4.5955 | 4.2857 | 1.4742 | 24.0144
12/17/09 | 6:21 | 0 | 14.832 | 0 | 3 | 0 | 60.262 | 59.972 | 41.903 | 41.81 | 49.855 | 24.987 | 1.572 | 2 | 0 | 57.571 | 57.37 | 46.757 | 21.902 | 0 | 0 | 50.265 | 31.997 | [5 empty] | 0 | 18.452 | 12 | 6.1386 | 5.7599 | 4.5955 | 4.2857 | 1.4742 | 24.0144
12/17/09 | 6:22 | 0 | 14.857 | 0 | 3 | 1 | 60.239 | 59.992 | 41.997 | 41.738 | 50.083 | 24.962 | 1.698 | 1 | 0 | 57.594 | 57.348 | 46.781 | 22 | 0 | 0 | 50.198 | 31.997 | [5 empty] | 0 | 18.501 | 13 | 6.1019 | 5.725 | 4.594 | 4.2857 | 1.4393 | 23.5872
12/17/09 | 6:23 | 1 | 14.832 | 1 | 3 | 0 | 60.33 | 59.972 | 42.021 | 41.786 | 50.265 | 24.962 | 1.623 | 1 | 0 | 57.571 | 57.348 | 46.781 | 22.047 | 0 | 0 | 50.174 | 31.997 | [5 empty] | 14.832 | 18.544 | 0 | 6.1238 | 5.7458 | 4.5949 | 4.2857 | 1.46 | 23.8421
12/17/09 | 6:24 | 0 | 14.832 | 0 | 3 | 0 | 60.33 | 59.992 | 41.997 | 41.786 | 50.221 | 24.913 | 1.572 | 1 | 0 | 57.571 | 57.393 | 46.757 | 22 | 0 | 0 | 50.221 | 31.997 | [5 empty] | 0 | 18.544 | 1 | 6.1386 | 5.7599 | 4.5955 | 4.2857 | 1.4742 | 24.0144
12/17/09 | 6:25 | 0 | 14.802 | 0 | 3 | 0 | 60.257 | 59.988 | 41.944 | 41.781 | 50.102 | 24.884 | 1.489 | 2 | 0 | 57.5 | 57.32 | 46.706 | 21.993 | 0 | 0 | 50.17 | 31.968 | [5 empty] | 0 | 18.476 | 2 | 6.1628 | 5.7828 | 4.5964 | 4.2857 | 1.4971 | 24.293
12/17/09 | 6:26 | 0 | 14.832 | 0 | 3 | 0 | 60.262 | 59.992 | 41.951 | 41.81 | 50.198 | 24.962 | 1.471 | 1 | 0 | 57.505 | 57.325 | 46.734 | 21.976 | 0 | 0 | 50.174 | 31.997 | [5 empty] | 0 | 18.452 | 3 | 6.168 | 5.7878 | 4.5967 | 4.2857 | 1.5021 | 24.3531
12/17/09 | 6:27 | 1 | 14.827 | 0 | 3 | 0 | 60.257 | 59.965 | 41.899 | 41.781 | 50.284 | 24.982 | 1.541 | 1 | 0 | 57.544 | 57.297 | 46.753 | 22.042 | 0 | 0 | 50.146 | 31.992 | [5 empty] | 14.827 | 18.476 | 4 | 6.1477 | 5.7685 | 4.5958 | 4.2857 | 1.4827 | 24.1187
12/17/09 | 6:28 | 0 | 14.827 | 0 | 3 | 0 | 60.28 | 59.944 | 41.968 | 41.781 | 50.216 | 24.982 | 1.592 | 2 | 0 | 57.523 | 57.275 | 46.706 | 22.067 | 0 | 0 | 50.123 | 31.992 | [5 empty] | 0 | 18.499 | 5 | 6.1328 | 5.7543 | 4.5952 | 4.2857 | 1.4686 | 23.9469
12/17/09 | 6:29 | 0 | 14.832 | 0 | 3 | 0 | 60.307 | 60.015 | 41.973 | 41.855 | 50.336 | 25.034 | 1.546 | 1 | 0 | 57.571 | 57.348 | 46.757 | 22.072 | 0 | 0 | 50.174 | 32.068 | [5 empty] | 0 | 18.452 | 6 | 6.1462 | 5.7671 | 4.5958 | 4.2857 | 1.4814 | 24.1019
12/17/09 | 6:30 | 0 | 14.802 | 0 | 3 | 0 | 60.28 | 59.944 | 41.899 | 41.757 | 49.733 | 25.029 | 1.389 | 1 | 0 | 57.544 | 57.275 | 46.753 | 21.993 | 0 | 0 | 50.123 | 32.014 | [5 empty] | 0 | 18.523 | 7 | 6.1919 | 5.8105 | 4.5976 | 4.2857 | 1.5248 | 24.6258
12/17/09 | 6:31 | 1 | 14.832 | 0 | 3 | 0 | 60.307 | 60.015 | 41.997 | 41.855 | 50.497 | 25.034 | 1.494 | 1 | 0 | 57.551 | 57.302 | 46.757 | 22.072 | 0 | 0 | 50.151 | 31.997 | [5 empty] | 14.832 | 18.452 | 8 | 6.1613 | 5.7815 | 4.5964 | 4.2857 | 1.4957 | 24.2763
12/17/09 | 6:32 | 0 | 14.827 | 0 | 3 | 0 | 60.346 | 60.011 | 41.992 | 41.875 | 50.146 | 24.982 | 1.515 | 2 | 0 | 57.523 | 57.275 | 46.706 | 22.091 | 0 | 0 | 50.146 | 31.968 | [5 empty] | 0 | 18.471 | 9 | 6.1552 | 5.7756 | 4.5961 | 4.2857 | 1.4899 | 24.206
12/17/09 | 6:33 | 0 | 14.827 | 0 | 3 | 0 | 60.303 | 60.033 | 41.982 | 41.841 | 50.046 | 24.97 | 1.476 | 1 | 0 | 57.514 | 57.245 | 46.722 | 22.054 | 0 | 0 | 50.069 | 31.98 | [5 empty] | 0 | 18.462 | 10 | 6.1666 | 5.7864 | 4.5966 | 4.2857 | 1.5007 | 24.3365
12/17/09 | 6:34 | 0 | 14.809 | 0 | 3 | 0 | 60.335 | 59.954 | 41.884 | 41.836 | 50.02 | 24.965 | 1.42 | 1 | 0 | 57.51 | 57.24 | 46.694 | 21.858 | 0 | 0 | 50.088 | 31.975 | [5 empty] | 0 | 18.499 | 11 | 6.1829 | 5.8019 | 4.5973 | 4.2857 | 1.5162 | 24.523
12/17/09 | 6:35 | 1 | 14.809 | 0 | 3 | 0 | 60.335 | 60.022 | 41.954 | 41.815 | 49.904 | 24.845 | 1.497 | 1 | 0 | 57.51 | 57.22 | 46.718 | 22.049 | 0 | 0 | 50.065 | 32 | [5 empty] | 14.809 | 18.52 | 12 | 6.1605 | 5.7806 | 4.5963 | 4.2857 | 1.4949 | 24.2663
12/17/09 | 6:36 | 0 | 14.809 | 0 | 3 | 1 | 60.291 | 60.022 | 42.025 | 41.791 | 50.065 | 24.918 | 1.471 | 2 | 0 | 57.489 | 57.22 | 46.694 | 21.809 | 0 | 0 | 50.088 | 31.953 | [5 empty] | 0 | 18.5 | 13 | 6.168 | 5.7878 | 4.5967 | 4.2857 | 1.5021 | 24.3531
12/17/09 | 6:37 | 0 | 14.784 | 0 | 3 | 0 | 60.426 | 60.045 | 42.095 | 41.86 | 50.455 | 24.845 | 1.546 | 1 | 0 | 57.466 | 57.22 | 46.741 | 21.954 | 0 | 0 | 50.041 | 31.953 | [5 empty] | 0 | 18.566 | 0 | 6.1462 | 5.7671 | 4.5958 | 4.2857 | 1.4814 | 24.1019
12/17/09 | 6:38 | 0 | 14.814 | 0 | 3 | 0 | 60.431 | 60.138 | 42.054 | 42.006 | 50.415 | 24.874 | 1.425 | 1 | 0 | 57.494 | 57.247 | 46.722 | 22.079 | 0 | 0 | 50.048 | 31.958 | [5 empty] | 0 | 18.425 | 1 | 6.1814 | 5.8006 | 4.5972 | 4.2857 | 1.5148 | 24.5064
12/17/09 | 6:39 | 1 | 14.809 | 0 | 3 | 0 | 60.38 | 60.088 | 42.073 | 41.977 | 50.387 | 24.845 | 1.319 | 1 | 0 | 57.443 | 57.174 | 46.718 | 22.099 | 0 | 0 | 50.041 | 31.904 | [5 empty] | 14.809 | 18.403 | 2 | 6.2123 | 5.8299 | 4.5985 | 4.2857 | 1.5442 | 24.8569
12/17/09 | 6:40 | 0 | 14.809 | 0 | 3 | 0 | 60.449 | 60.068 | 42.073 | 42.001 | 50.478 | 24.82 | 1.242 | 2 | 0 | 57.443 | 57.22 | 46.671 | 22.074 | 0 | 0 | 50.041 | 31.904 | [5 empty] | 0 | 18.448 | 3 | 6.2347 | 5.8512 | 4.5994 | 4.2857 | 1.5655 | 25.1094
12/17/09 | 6:41 | 0 | 14.834 | 0 | 3 | 0 | 60.469 | 60.134 | 42.095 | 42.025 | 50.455 | 24.869 | 1.445 | 1 | 0 | 57.443 | 57.22 | 46.694 | 22.003 | 0 | 0 | 50.041 | 31.904 | [5 empty] | 0 | 18.444 | 4 | 6.1756 | 5.795 | 4.597 | 4.2857 | 1.5093 | 24.4398
12/17/09 | 6:42 | 0 | 14.779 | 0 | 3 | 0 | 60.488 | 60.106 | 42.021 | 42.021 | 50.265 | 24.815 | 1.414 | 1 | 0 | 57.416 | 57.147 | 46.69 | 21.9 | 0 | 0 | 49.969 | 31.875 | [5 empty] | 0 | 18.467 | 5 | 6.1846 | 5.8036 | 4.5973 | 4.2857 | 1.5179 | 24.5429
12/17/09 | 6:43 | 1 | 14.834 | 0 | 3 | 0 | 60.469 | 60.157 | 41.954 | 42.025 | 50.02 | 24.82 | 1.219 | 1 | 0 | 57.466 | 57.151 | 46.741 | 21.88 | 0 | 0 | 49.974 | 31.904 | [5 empty] | 14.834 | 18.444 | 6 | 6.2414 | 5.8576 | 4.5996 | 4.2857 | 1.5719 | 25.1844
12/17/09 | 6:44 | 0 | 14.779 | 0 | 3 | 0 | 60.442 | 60.152 | 41.973 | 41.997 | 50.013 | 24.791 | 1.162 | 2 | 0 | 57.439 | 57.124 | 46.666 | 22.02 | 0 | 0 | 49.922 | 31.875 | [5 empty] | 0 | 18.445 | 7 | 6.258 | 5.8734 | 4.6003 | 4.2857 | 1.5876 | 25.3697
12/17/09 | 6:45 | 0 | 14.809 | 0 | 3 | 0 | 60.469 | 60.2 | 42.073 | 42.095 | 50.179 | 24.845 | 1.268 | 1 | 0 | 57.443 | 57.174 | 46.694 | 21.954 | 0 | 0 | 49.95 | 31.88 | [5 empty] | 0 | 18.374 | 8 | 6.2272 | 5.844 | 4.5991 | 4.2857 | 1.5583 | 25.0243
12/17/09 | 6:46 | 1 | 14.834 | 0 | 3 | 0 | 60.469 | 60.18 | 42.049 | 42.073 | 49.927 | 24.796 | 1.345 | 1 | 0 | 57.466 | 57.151 | 46.741 | 21.76 | 0 | 0 | 49.974 | 31.88 | [5 empty] | 14.834 | 18.396 | 9 | 6.2047 | 5.8227 | 4.5981 | 4.2857 | 1.537 | 24.7712
12/17/09 | 6:47 | 0 | 14.779 | 0 | 3 | 0 | 60.421 | 60.152 | 41.997 | 42.09 | 50.312 | 24.815 | 1.288 | 1 | 0 | 57.416 | 57.147 | 46.643 | 22.045 | 0 | 0 | 49.946 | 31.85 | [5 empty] | 0 | 18.331 | 10 | 6.2213 | 5.8385 | 4.5988 | 4.2857 | 1.5528 | 24.9588
12/17/09 | 6:48 | 0 | 14.784 | 0 | 3 | 0 | 60.561 | 60.157 | 42.119 | 42.073 | 50.387 | 24.82 | 1.371 | 2 | 0 | 57.443 | 57.151 | 46.718 | 22.049 | 0 | 0 | 49.974 | 31.904 | [5 empty] | 0 | 18.488 | 11 | 6.1972 | 5.8155 | 4.5978 | 4.2857 | 1.5298 | 24.6854
12/17/09 | 6:49 | 0 | 14.779 | 0 | 3 | 0 | 60.442 | 60.195 | 42.066 | 42.044 | 50.793 | 24.791 | 1.211 | 1 | 0 | 57.416 | 57.101 | 46.643 | 21.973 | 0 | 0 | 49.899 | 31.875 | [5 empty] | 0 | 18.398 | 12 | 6.2438 | 5.8598 | 4.5997 | 4.2857 | 1.5741 | 25.2105
12/17/09 | 6:50 | 1 | 14.809 | 0 | 3 | 1 | 60.469 | 60.18 | 42.095 | 42.119 | 50.569 | 24.845 | 1.293 | 1 | 0 | 57.489 | 57.128 | 46.694 | 22.049 | 0 | 0 | 49.95 | 31.904 | [5 empty] | 14.809 | 18.35 | 13 | 6.2199 | 5.8371 | 4.5988 | 4.2857 | 1.5514 | 24.9423
12/17/09 | 6:51 | 0 | 14.809 | 1 | 3 | 0 | 60.492 | 60.157 | 42.119 | 42.119 | 50.455 | 24.869 | 1.293 | 1 | 0 | 57.443 | 57.151 | 46.694 | 21.858 | 0 | 0 | 49.95 | 31.88 | [5 empty] | 0 | 18.373 | 0 | 6.2199 | 5.8371 | 4.5988 | 4.2857 | 1.5514 | 24.9423
12/17/09 | 6:52 | 0 | 14.809 | 0 | 3 | 0 | 60.561 | 60.18 | 42.119 | 42.119 | 50.202 | 24.82 | 1.268 | 2 | 0 | 57.443 | 57.108 | 46.671 | 22.099 | 0 | 0 | 49.927 | 31.88 | [5 empty] | 0 | 18.442 | 1 | 6.2272 | 5.844 | 4.5991 | 4.2857 | 1.5583 | 25.0243
12/17/09 | 6:53 | 0 | 14.784 | 0 | 3 | 0 | 60.492 | 60.2 | 42.186 | 42.092 | 50.403 | 24.82 | 1.474 | 1 | 0 | 57.414 | 57.101 | 46.69 | 21.976 | 0 | 0 | 49.899 | 31.877 | [5 empty] | 0 | 18.4 | 2 | 6.1672 | 5.787 | 4.5966 | 4.2857 | 1.5013 | 24.3431
12/17/09 | 6:54 | 1 | 14.784 | 0 | 3 | 0 | 60.419 | 60.15 | 42.162 | 42.068 | 49.922 | 24.771 | 1.422 | 1 | 0 | 57.391 | 57.101 | 46.643 | 22 | 0 | 0 | 49.899 | 31.828 | [5 empty] | 14.784 | 18.351 | 3 | 6.1823 | 5.8014 | 4.5972 | 4.2857 | 1.5157 | 24.5163
12/17/09 | 6:55 | 0 | 14.784 | 0 | 3 | 0 | 60.419 | 60.104 | 42.021 | 42.044 | 50.083 | 24.818 | 1.319 | 1 | 0 | 57.391 | 57.078 | 46.643 | 21.905 | 0 | 0 | 49.899 | 31.828 | [5 empty] | 0 | 18.375 | 4 | 6.2123 | 5.8299 | 4.5985 | 4.2857 | 1.5442 | 24.8569
12/17/09 | 6:56 | 0 | 14.759 | 0 | 3 | 0 | 60.419 | 60.127 | 42.044 | 42.068 | 49.922 | 24.818 | 1.311 | 2 | 0 | 57.384 | 57.026 | 46.636 | 21.944 | 0 | 0 | 49.845 | 31.821 | [5 empty] | 0 | 18.351 | 5 | 6.2146 | 5.8321 | 4.5985 | 4.2857 | 1.5464 | 24.8832
12/17/09 | 6:57 | 0 | 14.751 | 0 | 3 | 0 | 60.456 | 60.097 | 42.037 | 42.037 | 50.373 | 24.739 | 1.489 | 1 | 0 | 57.384 | 57.003 | 46.636 | 22.018 | 0 | 0 | 49.845 | 31.845 | [5 empty] | 0 | 18.419 | 6 | 6.1628 | 5.7828 | 4.5964 | 4.2857 | 1.4971 | 24.293
12/17/09 | 6:58 | 1 | 14.751 | 0 | 3 | 0 | 60.456 | 60.143 | 41.942 | 42.037 | 50.581 | 24.81 | 1.463 | 1 | 0 | 57.384 | 57.026 | 46.636 | 21.969 | 0 | 0 | 49.845 | 31.845 | [5 empty] | 14.751 | 18.419 | 7 | 6.1704 | 5.79 | 4.5968 | 4.2857 | 1.5043 | 24.3798
12/17/09 | 6:59 | 0 | 14.776 | 0 | 3 | 0 | 60.524 | 60.143 | 41.989 | 42.013 | 50.191 | 24.835 | 1.363 | 1 | 0 | 57.361 | 57.003 | 46.613 | 21.993 | 0 | 0 | 49.845 | 31.87 | [5 empty] | 0 | 18.511 | 8 | 6.1995 | 5.8177 | 4.5979 | 4.2857 | 1.532 | 24.7118
12/17/09 | 7:00 | 0 | 14.776 | 0 | 3 | 0 | 60.456 | 60.186 | 42.013 | 41.966 | 50.076 | 24.786 | 1.389 | 2 | 0 | 57.384 | 57.003 | 46.613 | 21.993 | 0 | 0 | 49.822 | 31.845 | [5 empty] | 0 | 18.49 | 9 | 6.1919 | 5.8105 | 4.5976 | 4.2857 | 1.5248 | 24.6258
12/17/09 | 7:01 | 0 | 14.751 | 0 | 3 | 0 | 60.433 | 60.143 | 41.966 | 42.037 | 50.053 | 24.786 | 1.389 | 1 | 0 | 57.341 | 57.003 | 46.613 | 22.064 | 0 | 0 | 49.822 | 31.796 | [5 empty] | 0 | 18.396 | 10 | 6.1919 | 5.8105 | 4.5976 | 4.2857 | 1.5248 | 24.6258
12/17/09 | 7:02 | 1 | 14.784 | 0 | 3 | 0 | 60.554 | 60.15 | 42.162 | 42.021 | 50.083 | 24.796 | 1.345 | 1 | 0 | 57.302 | 56.966 | 46.575 | 22.145 | 0 | 0 | 49.831 | 31.781 | [5 empty] | 14.784 | 18.533 | 11 | 6.2047 | 5.8227 | 4.5981 | 4.2857 | 1.537 | 24.7712
12/17/09 | 7:03 | 0 | 14.759 | 0 | 3 | 0 | 60.531 | 60.193 | 42.068 | 41.997 | 50.336 | 24.796 | 1.471 | 1 | 0 | 57.391 | 57.01 | 46.62 | 21.905 | 0 | 0 | 49.831 | 31.828 | [5 empty] | 0 | 18.534 | 12 | 6.168 | 5.7878 | 4.5967 | 4.2857 | 1.5021 | 24.3531
12/17/09 | 7:04 | 0 | 14.776 | 0 | 3 | 1 | 60.501 | 60.186 | 42.037 | 41.989 | 50.305 | 24.764 | 1.389 | 2 | 0 | 57.318 | 56.96 | 46.613 | 21.969 | 0 | 0 | 49.822 | 31.772 | [5 empty] | 0 | 18.512 | 13 | 6.1919 | 5.8105 | 4.5976 | 4.2857 | 1.5248 | 24.6258
12/17/09 | 7:05 | 0 | 14.726 | 0 | 3 | 0 | 60.478 | 60.164 | 42.037 | 41.966 | 50.144 | 24.764 | 1.541 | 1 | 0 | 57.341 | 56.96 | 46.636 | 21.897 | 0 | 0 | 49.801 | 31.772 | [5 empty] | 0 | 18.512 | 0 | 6.1477 | 5.7685 | 4.5958 | 4.2857 | 1.4827 | 24.1187
12/17/09 | 7:06 | 1 | 14.751 | 0 | 3 | 0 | 60.456 | 60.186 | 42.061 | 41.989 | 50.212 | 24.764 | 1.463 | 1 | 0 | 57.341 | 56.937 | 46.613 | 21.993 | 0 | 0 | 49.754 | 31.772 | [5 empty] | 14.751 | 18.467 | 1 | 6.1704 | 5.79 | 4.5968 | 4.2857 | 1.5043 | 24.3798
12/17/09 | 7:07 | 0 | 14.784 | 0 | 3 | 0 | 60.531 | 60.193 | 42.114 | 42.044 | 50.221 | 24.796 | 1.548 | 1 | 0 | 57.348 | 56.966 | 46.596 | 22 | 0 | 0 | 49.808 | 31.828 | [5 empty] | 0 | 18.487 | 2 | 6.1456 | 5.7665 | 4.5957 | 4.2857 | 1.4808 | 24.0952
12/17/09 | 7:08 | 0 | 14.751 | 0 | 3 | 0 | 60.433 | 60.164 | 42.061 | 41.966 | 49.939 | 24.764 | 1.337 | 2 | 0 | 57.295 | 56.96 | 46.545 | 22.018 | 0 | 0 | 49.778 | 31.772 | [5 empty] | 0 | 18.467 | 3 | 6.2071 | 5.8249 | 4.5982 | 4.2857 | 1.5392 | 24.7976
12/17/09 | 7:09 | 0 | 14.784 | 0 | 3 | 0 | 60.419 | 60.15 | 42.021 | 42.021 | 50.107 | 24.796 | 1.296 | 1 | 0 | 57.325 | 56.966 | 46.596 | 22 | 0 | 0 | 49.785 | 31.804 | [5 empty] | 0 | 18.398 | 4 | 6.219 | 5.8363 | 4.5987 | 4.2857 | 1.5506 | 24.9325
12/17/09 | 7:10 | 1 | 14.726 | 0 | 3 | 0 | 60.389 | 60.12 | 42.013 | 42.037 | 49.822 | 24.739 | 1.262 | 1 | 0 | 57.295 | 56.914 | 46.589 | 21.993 | 0 | 0 | 49.778 | 31.772 | [5 empty] | 14.726 | 18.352 | 5 | 6.2289 | 5.8457 | 4.5991 | 4.2857 | 1.56 | 25.044
12/17/09 | 7:11 | 0 | 14.726 | 0 | 3 | 0 | 60.433 | 60.097 | 42.013 | 42.013 | 49.939 | 24.786 | 1.286 | 1 | 0 | 57.272 | 56.937 | 46.545 | 22.064 | 0 | 0 | 49.778 | 31.772 | [5 empty] | 0 | 18.42 | 6 | 6.2219 | 5.839 | 4.5988 | 4.2857 | 1.5533 | 24.9653
12/17/09 | 7:12 | 0 | 14.784 | 0 | 2 | 0 | 60.396 | 60.127 | 41.997 | 42.021 | 50.151 | 24.796 | 1.296 | 2 | 0 | 57.348 | 56.944 | 46.62 | 22.04 | 0 | 0 | 49.778 | 31.772 | [5 empty] | 0 | 18.375 | 7 | 6.219 | 5.8363 | 4.5987 | 4.2857 | 1.5506 | 24.9325
12/17/09 | 7:13 | 1 | 14.776 | 0 | 3 | 0 | 60.367 | 60.075 | 42.049 | 42.001 | 49.927 | 24.798 | 1.224 | 1 | 0 | 57.329 | 56.925 | 46.601 | 21.907 | 0 | 0 | 49.743 | 31.784 | [5 empty] | 14.776 | 18.366 | 8 | 6.24 | 5.8562 | 4.5996 | 4.2857 | 1.5705 | 25.1681
12/17/09 | 7:14 | 0 | 14.764 | 0 | 3 | 0 | 60.378 | 60.04 | 42.001 | 41.977 | 50.202 | 24.774 | 1.401 | 1 | 0 | 57.329 | 56.88 | 46.624 | 21.981 | 0 | 0 | 49.743 | 31.833 | [5 empty] | 0 | 18.401 | 9 | 6.1884 | 5.8072 | 4.5975 | 4.2857 | 1.5215 | 24.586
12/17/09 | 7:15 | 0 | 14.764 | 0 | 3 | 0 | 60.378 | 60.063 | 41.977 | 41.977 | 49.927 | 24.774 | 1.476 | 1 | 0 | 57.284 | 56.903 | 46.557 | 21.932 | 0 | 0 | 49.743 | 31.833 | [5 empty] | 0 | 18.401 | 10 | 6.1666 | 5.7864 | 4.5966 | 4.2857 | 1.5007 | 24.3365
12/17/09 | 7:16 | 0 | 14.739 | 0 | 3 | 0 | 60.444 | 60.04 | 42.025 | 41.977 | 50.202 | 24.798 | 1.45 | 2 | 0 | 57.261 | 56.836 | 46.487 | 21.981 | 0 | 0 | 49.743 | 31.833 | [5 empty] | 0 | 18.467 | 11 | 6.1742 | 5.7936 | 4.5969 | 4.2857 | 1.5079 | 24.4232
12/17/09 | 7:17 | 1 | 14.739 | 0 | 3 | 0 | 60.49 | 60.109 | 42.001 | 41.954 | 50.156 | 24.752 | 1.376 | 1 | 0 | 57.306 | 56.903 | 46.557 | 21.907 | 0 | 0 | 49.743 | 31.857 | [5 empty] | 14.739 | 18.536 | 12 | 6.1957 | 5.8141 | 4.5978 | 4.2857 | 1.5284 | 24.6688
12/17/09 | 7:18 | 0 | 14.739 | 0 | 3 | 1 | 60.467 | 60.154 | 42.001 | 42.001 | 50.179 | 24.752 | 1.45 | 1 | 0 | 57.261 | 56.88 | 46.578 | 21.812 | 0 | 0 | 49.743 | 31.833 | [5 empty] | 0 | 18.466 | 13 | 6.1742 | 5.7936 | 4.5969 | 4.2857 | 1.5079 | 24.4232
12/17/09 | 7:19 | 0 | 14.746 | 0 | 3 | 0 | 60.542 | 60.205 | 41.963 | 42.032 | 50.347 | 24.806 | 1.461 | 2 | 0 | 57.291 | 56.932 | 46.608 | 21.988 | 0 | 0 | 49.796 | 31.865 | [5 empty] | 0 | 18.51 | 0 | 6.171 | 5.7906 | 4.5968 | 4.2857 | 1.5049 | 24.3865
12/17/09 | 7:20 | 0 | 14.739 | 0 | 3 | 0 | 60.421 | 60.221 | 42.001 | 42.001 | 50.065 | 24.847 | 1.502 | 1 | 0 | 57.261 | 56.857 | 46.557 | 22.076 | 0 | 0 | 49.719 | 31.857 | [5 empty] | 0 | 18.42 | 1 | 6.159 | 5.7792 | 4.5963 | 4.2857 | 1.4935 | 24.2495
12/17/09 | 7:21 | 1 | 14.764 | 1 | 3 | 0 | 60.513 | 60.109 | 42.049 | 41.977 | 49.813 | 24.823 | 1.528 | 1 | 0 | 57.261 | 56.836 | 46.557 | 21.885 | 0 | 0 | 49.696 | 31.882 | [5 empty] | 14.764 | 18.536 | 2 | 6.1514 | 5.772 | 4.596 | 4.2857 | 1.4863 | 24.1624
12/17/09 | 7:22 | 0 | 14.764 | 0 | 3 | 0 | 60.49 | 60.175 | 42.025 | 41.954 | 49.696 | 24.774 | 1.528 | 1 | 0 | 57.261 | 56.836 | 46.533 | 22.03 | 0 | 0 | 49.719 | 31.857 | [5 empty] | 0 | 18.536 | 3 | 6.1514 | 5.772 | 4.596 | 4.2857 | 1.4863 | 24.1624
12/17/09 | 7:23 | 0 | 14.764 | 0 | 3 | 0 | 60.556 | 60.132 | 41.932 | 41.954 | 49.95 | 24.774 | 1.553 | 2 | 0 | 57.284 | 56.857 | 46.557 | 21.956 | 0 | 0 | 49.696 | 31.833 | [5 empty] | 0 | 18.602 | 4 | 6.1442 | 5.7651 | 4.5957 | 4.2857 | 1.4794 | 24.0784
12/17/09 | 7:24 | 0 | 14.764 | 0 | 3 | 0 | 60.513 | 60.198 | 42.071 | 41.977 | 49.857 | 24.798 | 1.577 | 1 | 0 | 57.217 | 56.857 | 46.533 | 21.932 | 0 | 0 | 49.719 | 31.808 | [5 empty] | 0 | 18.536 | 5 | 6.1372 | 5.7585 | 4.5954 | 4.2857 | 1.4728 | 23.9975
12/17/09 | 7:25 | 1 | 14.714 | 0 | 3 | 0 | 60.513 | 60.175 | 42.049 | 41.932 | 49.353 | 24.798 | 1.553 | 1 | 0 | 57.238 | 56.88 | 46.51 | 22.005 | 0 | 0 | 49.719 | 31.833 | [5 empty] | 14.714 | 18.581 | 6 | 6.1442 | 5.7651 | 4.5957 | 4.2857 | 1.4794 | 24.0784
12/17/09 | 7:26 | 0 | 14.739 | 0 | 3 | 0 | 60.444 | 60.198 | 42.001 | 41.977 | 50.065 | 24.823 | 1.476 | 1 | 0 | 57.238 | 56.857 | 46.533 | 21.981 | 0 | 0 | 49.696 | 31.808 | [5 empty] | 0 | 18.467 | 7 | 6.1666 | 5.7864 | 4.5966 | 4.2857 | 1.5007 | 24.3365
12/17/09 | 7:27 | 0 | 14.739 | 0 | 3 | 0 | 60.444 | 60.109 | 42.071 | 41.977 | 49.95 | 24.823 | 1.577 | 2 | 0 | 57.238 | 56.814 | 46.533 | 22.005 | 0 | 0 | 49.675 | 31.784 | [5 empty] | 0 | 18.467 | 8 | 6.1372 | 5.7585 | 4.5954 | 4.2857 | 1.4728 | 23.9975
12/17/09 | 7:28 | 0 | 14.739 | 0 | 3 | 0 | 60.513 | 60.086 | 42.049 | 42.001 | 49.95 | 24.847 | 1.553 | 1 | 0 | 57.238 | 56.791 | 46.51 | 21.981 | 0 | 0 | 49.675 | 31.784 | [5 empty] | 0 | 18.512 | 9 | 6.1442 | 5.7651 | 4.5957 | 4.2857 | 1.4794 | 24.0784
12/17/09 | 7:29 | 1 | 14.734 | 0 | 3 | 0 | 60.462 | 60.148 | 42.021 | 41.973 | 49.899 | 24.722 | 1.523 | 1 | 0 | 57.233 | 56.786 | 46.505 | 22.022 | 0 | 0 | 49.647 | 31.754 | [5 empty] | 14.734 | 18.489 | 10 | 6.1529 | 5.7734 | 4.596 | 4.2857 | 1.4877 | 24.1791
12/17/09 | 7:30 | 0 | 14.739 | 0 | 3 | 0 | 60.467 | 60.198 | 42.049 | 41.954 | 50.065 | 24.752 | 1.476 | 1 | 0 | 57.217 | 56.791 | 46.51 | 21.787 | 0 | 0 | 49.696 | 31.784 | [5 empty] | 0 | 18.513 | 11 | 6.1666 | 5.7864 | 4.5966 | 4.2857 | 1.5007 | 24.3365
12/17/09 | 7:31 | 0 | 14.739 | 0 | 3 | 0 | 60.513 | 60.154 | 42.071 | 41.977 | 50.317 | 24.774 | 1.528 | 2 | 0 | 57.217 | 56.814 | 46.463 | 21.932 | 0 | 0 | 49.675 | 31.808 | [5 empty] | 0 | 18.536 | 12 | 6.1514 | 5.772 | 4.596 | 4.2857 | 1.4863 | 24.1624
12/17/09 | 7:32 | 0 | 14.764 | 0 | 3 | 1 | 60.536 | 60.198 | 42.025 | 41.977 | 50.546 | 24.798 | 1.577 | 1 | 0 | 57.217 | 56.722 | 46.419 | 21.932 | 0 | 0 | 49.652 | 31.784 | [5 empty] | 0 | 18.559 | 13 | 6.1372 | 5.7585 | 4.5954 | 4.2857 | 1.4728 | 23.9975
12/17/09 | 7:33 | 1 | 14.709 | 0 | 3 | 0 | 60.485 | 60.17 | 41.973 | 41.973 | 50.56 | 24.783 | 1.556 | 1 | 0 | 57.163 | 56.738 | 46.477 | 21.988 | 0 | 0 | 49.619 | 31.818 | [5 empty] | 14.709 | 18.512 | 0 | 6.1433 | 5.7643 | 4.5957 | 4.2857 | 1.4786 | 24.0683
12/17/09 | 7:34 | 0 | 14.797 | 0 | 3 | 0 | 60.551 | 60.259 | 42.085 | 42.037 | 50.492 | 24.882 | 1.636 | 1 | 0 | 57.277 | 56.807 | 46.547 | 22.111 | 0 | 0 | 49.712 | 31.892 | [5 empty] | 0 | 18.514 | 1 | 6.12 | 5.7422 | 4.5947 | 4.2857 | 1.4564 | 23.7981
12/17/09 | 7:35 | 0 | 14.797 | 0 | 3 | 0 | 60.529 | 60.259 | 42.133 | 42.037 | 50.146 | 24.857 | 1.61 | 2 | 0 | 57.233 | 56.83 | 46.524 | 22.062 | 0 | 0 | 49.712 | 31.892 | [5 empty] | 0 | 18.492 | 2 | 6.1276 | 5.7494 | 4.595 | 4.2857 | 1.4636 | 23.8861
12/17/09 | 7:36 | 0 | 14.797 | 0 | 3 | 0 | 60.574 | 60.237 | 42.109 | 42.037 | 50.284 | 24.857 | 1.507 | 1 | 0 | 57.254 | 56.85 | 46.547 | 22.062 | 0 | 0 | 49.736 | 31.87 | [5 empty] | 0 | 18.537 | 3 | 6.1576 | 5.7779 | 4.5962 | 4.2857 | 1.4921 | 24.2328
12/17/09 | 7:37 | 1 | 14.792 | 0 | 3 | 0 | 60.547 | 60.232 | 42.056 | 41.987 | 50.097 | 24.828 | 1.401 | 1 | 0 | 57.249 | 56.757 | 46.564 | 22.032 | 0 | 0 | 49.684 | 31.84 | [5 empty] | 14.792 | 18.56 | 4 | 6.1884 | 5.8072 | 4.5975 | 4.2857 | 1.5215 | 24.586
12/17/09 | 7:38 | 0 | 14.822 | 0 | 3 | 0 | 60.574 | 60.237 | 42.085 | 42.061 | 50.24 | 24.882 | 1.533 | 1 | 0 | 57.277 | 56.784 | 46.547 | 22.04 | 0 | 0 | 49.689 | 31.892 | [5 empty] | 0 | 18.513 | 5 | 6.15 | 5.7707 | 4.5959 | 4.2857 | 1.485 | 24.1456
12/17/09 | 7:39 | 0 | 14.792 | 0 | 3 | 0 | 60.501 | 60.232 | 41.987 | 42.009 | 50.279 | 24.828 | 1.427 | 2 | 0 | 57.227 | 56.779 | 46.496 | 21.961 | 0 | 0 | 49.684 | 31.862 | [5 empty] | 0 | 18.492 | 6 | 6.1809 | 5.8 | 4.5972 | 4.2857 | 1.5143 | 24.4997
12/17/09 | 7:40 | 1 | 14.822 | 0 | 3 | 0 | 60.483 | 60.214 | 41.968 | 42.061 | 50.125 | 24.81 | 1.533 | 1 | 0 | 57.233 | 56.807 | 46.524 | 21.797 | 0 | 0 | 49.689 | 31.87 | [5 empty] | 14.822 | 18.422 | 7 | 6.15 | 5.7707 | 4.5959 | 4.2857 | 1.485 | 24.1456
12/17/09 | 7:41 | 0 | 14.792 | 0 | 3 | 0 | 60.478 | 60.166 | 41.987 | 42.032 | 50.074 | 24.852 | 1.553 | 1 | 0 | 57.206 | 56.757 | 46.496 | 21.986 | 0 | 0 | 49.661 | 31.84 | [5 empty] | 0 | 18.446 | 8 | 6.1442 | 5.7651 | 4.5957 | 4.2857 | 1.4794 | 24.0784
12/17/09 | 7:42 | 0 | 14.766 | 0 | 3 | 0 | 60.547 | 60.166 | 42.056 | 41.987 | 50.027 | 24.803 | 1.502 | 1 | 0 | 57.206 | 56.734 | 46.519 | 21.841 | 0 | 0 | 49.638 | 31.84 | [5 empty] | 0 | 18.56 | 9 | 6.159 | 5.7792 | 4.5963 | 4.2857 | 1.4935 | 24.2495
12/17/09 | 7:43 | 0 | 14.822 | 0 | 3 | 0 | 60.574 | 60.237 | 42.061 | 42.061 | 50.354 | 24.857 | 1.533 | 1 | 0 | 57.254 | 56.761 | 46.524 | 21.991 | 0 | 0 | 49.666 | 31.845 | [5 empty] | 0 | 18.513 | 10 | 6.15 | 5.7707 | 4.5959 | 4.2857 | 1.485 | 24.1456
12/17/09 | 7:44 | 1 | 14.766 | 0 | 3 | 0 | 60.524 | 60.209 | 42.032 | 42.032 | 50.074 | 24.781 | 1.528 | 2 | 0 | 57.206 | 56.711 | 46.496 | 21.888 | 0 | 0 | 49.638 | 31.816 | [5 empty] | 14.766 | 18.492 | 11 | 6.1514 | 5.772 | 4.596 | 4.2857 | 1.4863 | 24.1624
12/17/09 | 7:45 | 0 | 14.822 | 0 | 2 | 0 | 60.551 | 60.214 | 42.109 | 42.061 | 50.216 | 24.857 | 1.507 | 1 | 0 | 57.254 | 56.738 | 46.524 | 22.062 | 0 | 0 | 49.666 | 31.845 | [5 empty] | 0 | 18.49 | 12 | 6.1576 | 5.7779 | 4.5962 | 4.2857 | 1.4921 | 24.2328
12/17/09 | 7:46 | 0 | 14.792 | 0 | 3 | 1 | 60.567 | 60.186 | 42.009 | 42.009 | 50.188 | 24.803 | 1.376 | 1 | 0 | 57.227 | 56.711 | 46.473 | 21.937 | 0 | 0 | 49.638 | 31.816 | [5 empty] | 0 | 18.558 | 13 | 6.1957 | 5.8141 | 4.5978 | 4.2857 | 1.5284 | 24.6688
12/17/09 | 7:47 | 0 | 14.766 | 0 | 3 | 0 | 60.501 | 60.232 | 42.009 | 42.032 | 50.303 | 24.877 | 1.376 | 1 | 0 | 57.183 | 56.711 | 46.473 | 21.888 | 0 | 0 | 49.638 | 31.791 | [5 empty] | 0 | 18.469 | 0 | 6.1957 | 5.8141 | 4.5978 | 4.2857 | 1.5284 | 24.6688
12/17/09 | 7:48 | 1 | 14.817 | 0 | 3 | 0 | 60.567 | 60.186 | 42.128 | 42.009 | 49.5 | 24.828 | 1.502 | 2 | 0 | 57.206 | 56.69 | 46.496 | 22.032 | 0 | 0 | 49.57 | 31.791 | [5 empty] | 14.817 | 18.558 | 1 | 6.159 | 5.7792 | 4.5963 | 4.2857 | 1.4935 | 24.2495
12/17/09 | 7:49 | 0 | 14.797 | 0 | 3 | 0 | 60.551 | 60.259 | 41.992 | 42.016 | 49.46 | 24.832 | 1.584 | 1 | 0 | 57.211 | 56.738 | 46.501 | 21.895 | 0 | 0 | 49.619 | 31.821 | [5 empty] | 0 | 18.535 | 2 | 6.1351 | 5.7565 | 4.5953 | 4.2857 | 1.4708 | 23.9739
12/17/09 | 7:50 | 0 | 14.792 | 0 | 3 | 0 | 60.547 | 60.232 | 42.009 | 42.009 | 50.279 | 24.852 | 1.68 | 1 | 0 | 57.183 | 56.69 | 46.473 | 21.888 | 0 | 0 | 49.591 | 31.816 | [5 empty] | 0 | 18.538 | 3 | 6.1072 | 5.73 | 4.5942 | 4.2857 | 1.4443 | 23.6486
12/17/09 | 7:51 | 0 | 14.797 | 0 | 3 | 0 | 60.574 | 60.237 | 42.109 | 42.016 | 50.125 | 24.857 | 1.61 | 1 | 0 | 57.211 | 56.718 | 46.501 | 21.942 | 0 | 0 | 49.598 | 31.845 | [5 empty] | 0 | 18.558 | 4 | 6.1276 | 5.7494 | 4.595 | 4.2857 | 1.4636 | 23.8861
12/17/09 | 7:52 | 1 | 14.822 | 0 | 3 | 0 | 60.529 | 60.214 | 42.085 | 42.037 | 49.918 | 24.857 | 1.533 | 2 | 0 | 57.211 | 56.695 | 46.501 | 21.797 | 0 | 0 | 49.619 | 31.821 | [5 empty] | 14.822 | 18.492 | 5 | 6.15 | 5.7707 | 4.5959 | 4.2857 | 1.485 | 24.1456
12/17/09 | 7:53 | 0 | 14.822 | 0 | 3 | 0 | 60.551 | 60.237 | 41.92 | 42.071 | 49.901 | 24.891 | 1.548 | 1 | 0 | 57.17 | 56.722 | 46.508 | 22.049 | 0 | 0 | 49.649 | 31.83 | [5 empty] | 0 | 18.48 | 6 | 6.1456 | 5.7665 | 4.5957 | 4.2857 | 1.4808 | 24.0952
12/17/09 | 7:54 | 0 | 14.731 | 1 | 3 | 0 | 60.508 | 60.125 | 41.901 | 41.973 | 49.554 | 24.815 | 1.494 | 1 | 0 | 57.099 | 56.629 | 46.435 | 22.069 | 0 | 0 | 49.577 | 31.705 | [5 empty] | 0 | 18.535 | 7 | 6.1613 | 5.7815 | 4.5964 | 4.2857 | 1.4957 | 24.2763
12/17/09 | 7:55 | 0 | 14.764 | 0 | 3 | 0 | 60.581 | 60.2 | 42.025 | 41.98 | 49.745 | 24.801 | 1.602 | 1 | 0 | 57.151 | 56.613 | 46.442 | 22.005 | 0 | 0 | 49.584 | 31.737 | [5 empty] | 0 | 18.601 | 8 | 6.1299 | 5.7516 | 4.5951 | 4.2857 | 1.4659 | 23.9132
12/17/09 | 7:56 | 1 | 14.764 | 0 | 3 | 0 | 60.581 | 60.246 | 42.097 | 42.004 | 49.768 | 24.823 | 1.476 | 2 | 0 | 57.128 | 56.636 | 46.442 | 22.054 | 0 | 0 | 49.584 | 31.642 | [5 empty] | 14.764 | 18.577 | 9 | 6.1666 | 5.7864 | 4.5966 | 4.2857 | 1.5007 | 24.3365
12/17/09 | 7:57 | 0 | 14.706 | 0 | 3 | 0 | 60.529 | 60.216 | 41.994 | 41.973 | 49.554 | 24.769 | 1.494 | 1 | 0 | 57.099 | 56.583 | 46.412 | 21.829 | 0 | 0 | 49.554 | 31.681 | [5 empty] | 0 | 18.556 | 10 | 6.1613 | 5.7815 | 4.5964 | 4.2857 | 1.4957 | 24.2763
12/17/09 | 7:58 | 0 | 14.731 | 0 | 3 | 0 | 60.508 | 60.193 | 41.949 | 41.973 | 49.852 | 24.769 | 1.695 | 1 | 0 | 57.099 | 56.583 | 46.412 | 21.878 | 0 | 0 | 49.53 | 31.705 | [5 empty] | 0 | 18.535 | 11 | 6.1028 | 5.7258 | 4.594 | 4.2857 | 1.4401 | 23.5975
12/17/09 | 7:59 | 0 | 14.714 | 0 | 3 | 0 | 60.604 | 60.2 | 41.98 | 41.98 | 49.654 | 24.776 | 1.528 | 2 | 0 | 57.106 | 56.613 | 46.375 | 21.885 | 0 | 0 | 49.584 | 31.688 | [5 empty] | 0 | 18.624 | 12 | 6.1514 | 5.772 | 4.596 | 4.2857 | 1.4863 | 24.1624
12/17/09 | 8:00 | 1 | 14.764 | 0 | 3 | 1 | 60.515 | 60.269 | 42.073 | 42.004 | 49.768 | 24.752 | 1.502 | 1 | 0 | 57.106 | 56.59 | 46.419 | 22.005 | 0 | 0 | 49.584 | 31.713 | [5 empty] | 14.764 | 18.511 | 13 | 6.159 | 5.7792 | 4.5963 | 4.2857 | 1.4935 | 24.2495
12/17/09 | 8:01 | 0 | 14.764 | 0 | 3 | 0 | 60.558 | 60.246 | 42.097 | 42.025 | 50.202 | 24.801 | 1.602 | 1 | 0 | 57.106 | 56.59 | 46.442 | 22.125 | 0 | 0 | 49.584 | 31.688 | [5 empty] | 0 | 18.533 | 0 | 6.1299 | 5.7516 | 4.5951 | 4.2857 | 1.4659 | 23.9132
12/17/09 | 8:02 | 0 | 14.731 | 0 | 3 | 0 | 60.574 | 60.193 | 42.018 | 41.973 | 49.92 | 24.769 | 1.62 | 1 | 0 | 57.055 | 56.56 | 46.389 | 21.949 | 0 | 0 | 49.53 | 31.681 | [5 empty] | 0 | 18.601 | 1 | 6.1247 | 5.7466 | 4.5949 | 4.2857 | 1.4609 | 23.8523
12/17/09 | 8:03 | 1 | 14.754 | 0 | 3 | 0 | 60.485 | 60.259 | 42.09 | 41.949 | 49.554 | 24.769 | 1.543 | 2 | 0 | 57.076 | 56.54 | 46.412 | 21.949 | 0 | 0 | 49.507 | 31.681 | [5 empty] | 14.754 | 18.536 | 2 | 6.1471 | 5.7679 | 4.5958 | 4.2857 | 1.4822 | 24.112
12/17/09 | 8:04 | 0 | 14.764 | 0 | 3 | 0 | 60.469 | 60.223 | 42.145 | 42.025 | 49.309 | 24.847 | 1.602 | 1 | 0 | 57.106 | 56.547 | 46.396 | 22.005 | 0 | 0 | 49.561 | 31.688 | [5 empty] | 0 | 18.444 | 3 | 6.1299 | 5.7516 | 4.5951 | 4.2857 | 1.4659 | 23.9132
12/17/09 | 8:05 | 0 | 14.731 | 0 | 3 | 0 | 60.373 | 60.148 | 42.09 | 41.994 | 49.6 | 24.889 | 1.595 | 1 | 0 | 57.076 | 56.517 | 46.389 | 21.853 | 0 | 0 | 49.507 | 31.705 | [5 empty] | 0 | 18.379 | 4 | 6.1319 | 5.7535 | 4.5952 | 4.2857 | 1.4678 | 23.9368
12/17/09 | 8:06 | 0 | 14.731 | 0 | 3 | 0 | 60.485 | 60.059 | 42.114 | 41.973 | 49.369 | 24.911 | 1.669 | 1 | 0 | 57.055 | 56.494 | 46.344 | 21.924 | 0 | 0 | 49.507 | 31.681 | [5 empty] | 0 | 18.512 | 5 | 6.1104 | 5.733 | 4.5943 | 4.2857 | 1.4473 | 23.686
12/17/09 | 8:07 | 1 | 14.731 | 0 | 3 | 0 | 60.373 | 60.17 | 42.018 | 41.973 | 49.187 | 24.864 | 1.695 | 2 | 0 | 57.055 | 56.471 | 46.365 | 21.878 | 0 | 0 | 49.486 | 31.656 | [5 empty] | 14.731 | 18.4 | 6 | 6.1028 | 5.7258 | 4.594 | 4.2857 | 1.4401 | 23.5975
12/17/09 | 8:08 | 0 | 14.754 | 0 | 3 | 0 | 60.417 | 60.081 | 42.018 | 41.994 | 49.278 | 24.889 | 1.721 | 1 | 0 | 57.033 | 56.494 | 46.344 | 21.829 | 0 | 0 | 49.486 | 31.634 | [5 empty] | 0 | 18.423 | 7 | 6.0952 | 5.7186 | 4.5937 | 4.2857 | 1.4329 | 23.5087
12/17/09 | 8:09 | 0 | 14.754 | 0 | 3 | 0 | 60.373 | 60.081 | 41.994 | 41.994 | 49.049 | 24.935 | 1.721 | 1 | 0 | 57.055 | 56.471 | 46.321 | 21.878 | 0 | 0 | 49.463 | 31.61 | [5 empty] | 0 | 18.379 | 8 | 6.0952 | 5.7186 | 4.5937 | 4.2857 | 1.4329 | 23.5087
12/17/09 | 8:10 | 0 | 14.754 | 0 | 3 | 0 | 60.394 | 60.036 | 42.018 | 41.994 | 48.797 | 24.935 | 1.721 | 1 | 0 | 57.01 | 56.471 | 46.321 | 21.973 | 0 | 0 | 49.463 | 31.634 | [5 empty] | 0 | 18.4 | 9 | 6.0952 | 5.7186 | 4.5937 | 4.2857 | 1.4329 | 23.5087
12/17/09 | 8:11 | 1 | 14.804 | 0 | 3 | 0 | 60.462 | 60.059 | 42.09 | 42.042 | 49.049 | 24.911 | 1.772 | 2 | 0 | 57.033 | 56.471 | 46.365 | 21.973 | 0 | 0 | 49.486 | 31.634 | [5 empty] | 14.804 | 18.42 | 10 | 6.0804 | 5.7045 | 4.5931 | 4.2857 | 1.4188 | 23.334
12/17/09 | 8:12 | 0 | 14.779 | 0 | 3 | 0 | 60.485 | 60.104 | 42.135 | 41.973 | 48.842 | 24.96 | 1.796 | 1 | 0 | 57.033 | 56.471 | 46.321 | 21.9 | 0 | 0 | 49.463 | 31.634 | [5 empty] | 0 | 18.512 | 11 | 6.0734 | 5.6979 | 4.5928 | 4.2857 | 1.4122 | 23.2514
12/17/09 | 8:13 | 0 | 14.812 | 0 | 3 | 0 | 60.492 | 60.177 | 42.145 | 42.016 | 48.909 | 25.029 | 1.816 | 1 | 0 | 57.008 | 56.492 | 46.342 | 21.824 | 0 | 0 | 49.484 | 31.629 | [5 empty] | 0 | 18.476 | 12 | 6.0676 | 5.6923 | 4.5926 | 4.2857 | 1.4066 | 23.1825
12/17/09 | 8:14 | 0 | 14.771 | 0 | 3 | 1 | 60.456 | 60.209 | 42.059 | 41.987 | 49.042 | 25.024 | 1.811 | 1 | 0 | 57.003 | 56.464 | 46.337 | 21.699 | 0 | 0 | 49.456 | 31.649 | [5 empty] | 0 | 18.469 | 13 | 6.069 | 5.6937 | 4.5926 | 4.2857 | 1.408 | 23.1997
12/17/09 | 8:15 | 1 | 14.794 | 0 | 3 | 0 | 60.478 | 60.143 | 42.104 | 41.942 | 48.905 | 24.975 | 1.888 | 2 | 0 | 57.026 | 56.464 | 46.337 | 21.893 | 0 | 0 | 49.432 | 31.625 | [5 empty] | 14.794 | 18.536 | 0 | 6.0466 | 5.6724 | 4.5917 | 4.2857 | 1.3867 | 22.9333
12/17/09 | 8:16 | 0 | 14.794 | 0 | 3 | 0 | 60.501 | 60.143 | 42.011 | 41.963 | 49.225 | 25.024 | 1.914 | 1 | 0 | 57.003 | 56.442 | 46.337 | 21.964 | 0 | 0 | 49.432 | 31.6 | [5 empty] | 0 | 18.538 | 1 | 6.039 | 5.6652 | 4.5914 | 4.2857 | 1.3795 | 22.8429
12/17/09 | 8:17 | 0 | 14.794 | 0 | 2 | 0 | 60.433 | 60.186 | 42.011 | 41.987 | 48.972 | 25.048 | 1.837 | 1 | 0 | 56.98 | 56.464 | 46.314 | 21.893 | 0 | 0 | 49.456 | 31.6 | [5 empty] | 0 | 18.446 | 2 | 6.0615 | 5.6865 | 4.5923 | 4.2857 | 1.4008 | 23.11
12/17/09 | 8:18 | 0 | 14.794 | 0 | 3 | 0 | 60.501 | 60.097 | 42.059 | 41.918 | 49.089 | 24.975 | 1.888 | 1 | 0 | 57.003 | 56.421 | 46.314 | 21.939 | 0 | 0 | 49.409 | 31.625 | [5 empty] | 0 | 18.583 | 3 | 6.0466 | 5.6724 | 4.5917 | 4.2857 | 1.3867 | 22.9333
12/17/09 | 8:19 | 1 | 14.794 | 0 | 3 | 0 | 60.478 | 60.186 | 42.035 | 41.918 | 49.133 | 24.999 | 2.066 | 2 | 0 | 57.003 | 56.421 | 46.291 | 21.917 | 0 | 0 | 49.409 | 31.6 | [5 empty] | 14.794 | 18.56 | 4 | 5.9948 | 5.6231 | 4.5896 | 4.2857 | 1.3374 | 22.3097
12/17/09 | 8:20 | 0 | 14.804 | 0 | 3 | 0 | 60.554 | 60.173 | 42.042 | 41.973 | 49.164 | 25.056 | 1.971 | 1 | 0 | 57.033 | 56.471 | 46.321 | 22.02 | 0 | 0 | 49.486 | 31.632 | [5 empty] | 0 | 18.581 | 5 | 6.0224 | 5.6494 | 4.5908 | 4.2857 | 1.3637 | 22.6438
12/17/09 | 8:21 | 0 | 14.794 | 0 | 3 | 0 | 60.545 | 60.209 | 42.059 | 41.963 | 49.479 | 25.024 | 2.015 | 1 | 0 | 56.98 | 56.421 | 46.314 | 22.037 | 0 | 0 | 49.456 | 31.578 | [5 empty] | 0 | 18.582 | 6 | 6.0096 | 5.6372 | 4.5902 | 4.2857 | 1.3515 | 22.4895
12/17/09 | 8:22 | 0 | 14.827 | 0 | 3 | 0 | 60.531 | 60.262 | 42.159 | 41.973 | 49.782 | 25.056 | 2.275 | 2 | 0 | 57.01 | 56.428 | 46.321 | 22.02 | 0 | 0 | 49.439 | 31.61 | [5 empty] | 0 | 18.558 | 7 | 5.9339 | 5.5653 | 4.5872 | 4.2857 | 1.2796 | 21.5636
12/17/09 | 8:23 | 1 | 14.779 | 1 | 3 | 0 | 60.554 | 60.239 | 42.018 | 41.994 | 49.829 | 25.056 | 2.149 | 1 | 0 | 56.987 | 56.428 | 46.321 | 22.02 | 0 | 0 | 49.486 | 31.585 | [5 empty] | 14.779 | 18.56 | 8 | 5.9706 | 5.6002 | 4.5887 | 4.2857 | 1.3144 | 22.0152
12/17/09 | 8:24 | 0 | 14.771 | 0 | 3 | 0 | 60.545 | 60.209 | 41.987 | 41.963 | 49.822 | 24.999 | 2.192 | 1 | 0 | 57.003 | 56.375 | 46.291 | 22.062 | 0 | 0 | 49.432 | 31.578 | [5 empty] | 0 | 18.582 | 9 | 5.9581 | 5.5883 | 4.5881 | 4.2857 | 1.3025 | 21.8617
12/17/09 | 8:25 | 0 | 14.804 | 0 | 3 | 0 | 60.485 | 60.239 | 42.018 | 41.949 | 49.624 | 25.056 | 2.174 | 1 | 0 | 56.987 | 56.382 | 46.298 | 22.094 | 0 | 0 | 49.439 | 31.61 | [5 empty] | 0 | 18.536 | 10 | 5.9633 | 5.5932 | 4.5884 | 4.2857 | 1.3075 | 21.926
12/17/09 | 8:26 | 0 | 14.804 | 0 | 3 | 0 | 60.531 | 60.15 | 42.018 | 41.925 | 49.6 | 25.056 | 2.226 | 2 | 0 | 56.987 | 56.382 | 46.298 | 22.069 | 0 | 0 | 49.439 | 31.561 | [5 empty] | 0 | 18.606 | 11 | 5.9482 | 5.5788 | 4.5877 | 4.2857 | 1.2931 | 21.7399
12/17/09 | 8:27 | 1 | 14.827 | 0 | 3 | 0 | 60.508 | 60.193 | 42.042 | 41.925 | 50.265 | 25.056 | 2.275 | 1 | 0 | 56.987 | 56.382 | 46.298 | 22.02 | 0 | 0 | 49.416 | 31.561 | [5 empty] | 14.827 | 18.583 | 12 | 5.9339 | 5.5653 | 4.5872 | 4.2857 | 1.2796 | 21.5636
12/17/09 | 8:28 | 0 | 14.794 | 0 | 3 | 1 | 60.545 | 60.143 | 42.035 | 41.894 | 50.051 | 24.975 | 2.241 | 1 | 0 | 56.957 | 56.353 | 46.267 | 22.037 | 0 | 0 | 49.386 | 31.504 | [5 empty] | 0 | 18.651 | 13 | 5.9438 | 5.5747 | 4.5876 | 4.2857 | 1.289 | 21.686
12/17/09 | 8:29 | 0 | 14.804 | 0 | 3 | 0 | 60.554 | 60.193 | 42.042 | 41.901 | 50.195 | 24.985 | 2.123 | 1 | 0 | 56.987 | 56.359 | 46.321 | 22.094 | 0 | 0 | 49.416 | 31.536 | [5 empty] | 0 | 18.653 | 0 | 5.9782 | 5.6074 | 4.589 | 4.2857 | 1.3216 | 22.1077
12/17/09 | 8:30 | 0 | 14.779 | 0 | 3 | 0 | 60.485 | 60.239 | 41.994 | 41.949 | 49.624 | 25.056 | 2.301 | 2 | 0 | 56.987 | 56.337 | 46.298 | 21.971 | 0 | 0 | 49.416 | 31.585 | [5 empty] | 0 | 18.536 | 1 | 5.9263 | 5.5581 | 4.5869 | 4.2857 | 1.2724 | 21.4697
12/17/09 | 8:31 | 1 | 14.746 | 0 | 3 | 0 | 60.433 | 60.143 | 41.987 | 41.918 | 49.752 | 25.073 | 2.267 | 1 | 0 | 56.914 | 56.33 | 46.244 | 21.917 | 0 | 0 | 49.386 | 31.578 | [5 empty] | 14.746 | 18.515 | 2 | 5.9362 | 5.5675 | 4.5873 | 4.2857 | 1.2818 | 21.5924
12/17/09 | 8:32 | 0 | 14.779 | 0 | 3 | 0 | 60.508 | 60.173 | 41.973 | 41.949 | 49.463 | 25.08 | 2.226 | 1 | 0 | 56.944 | 56.359 | 46.274 | 21.971 | 0 | 0 | 49.416 | 31.61 | [5 empty] | 0 | 18.559 | 3 | 5.9482 | 5.5788 | 4.5877 | 4.2857 | 1.2931 | 21.7399
12/17/09 | 8:33 | 0 | 14.804 | 0 | 3 | 0 | 60.462 | 60.173 | 42.066 | 41.946 | 49.712 | 25.031 | 2.378 | 1 | 0 | 56.941 | 56.357 | 46.295 | 22.165 | 0 | 0 | 49.416 | 31.632 | [5 empty] | 0 | 18.516 | 4 | 5.9039 | 5.5368 | 4.586 | 4.2857 | 1.2511 | 21.1902
12/17/09 | 8:34 | 1 | 14.839 | 0 | 3 | 0 | 60.517 | 60.18 | 41.982 | 41.958 | 49.129 | 25.114 | 2.313 | 2 | 0 | 56.953 | 56.346 | 46.263 | 22.057 | 0 | 0 | 49.425 | 31.62 | [5 empty] | 14.839 | 18.559 | 5 | 5.9229 | 5.5548 | 4.5867 | 4.2857 | 1.269 | 21.4263
12/17/09 | 8:35 | 0 | 14.839 | 0 | 3 | 0 | 60.517 | 60.18 | 42.052 | 41.889 | 49.311 | 25.068 | 2.391 | 1 | 0 | 56.973 | 56.302 | 46.307 | 22.032 | 0 | 0 | 49.381 | 31.62 | [5 empty] | 0 | 18.628 | 6 | 5.9001 | 5.5332 | 4.5858 | 4.2857 | 1.2475 | 21.1428
12/17/09 | 8:36 | 0 | 14.781 | 0 | 3 | 0 | 60.465 | 60.15 | 41.927 | 41.903 | 49.166 | 24.962 | 2.231 | 1 | 0 | 56.944 | 56.296 | 46.253 | 22.047 | 0 | 0 | 49.351 | 31.612 | [5 empty] | 0 | 18.562 | 7 | 5.9467 | 5.5775 | 4.5877 | 4.2857 | 1.2917 | 21.7219
12/17/09 | 8:37 | 0 | 14.792 | 0 | 3 | 0 | 60.426 | 60.18 | 41.934 | 41.934 | 49.677 | 25.019 | 2.365 | 1 | 0 | 56.973 | 56.28 | 46.239 | 21.959 | 0 | 0 | 49.381 | 31.644 | [5 empty] | 0 | 18.492 | 8 | 5.9077 | 5.5404 | 4.5861 | 4.2857 | 1.2547 | 21.2376
12/17/09 | 8:38 | 1 | 14.792 | 0 | 3 | 0 | 60.517 | 60.159 | 42.052 | 41.91 | 49.404 | 25.019 | 2.543 | 2 | 0 | 56.93 | 56.302 | 46.263 | 21.814 | 0 | 0 | 49.358 | 31.62 | [5 empty] | 14.792 | 18.607 | 9 | 5.8559 | 5.4911 | 4.584 | 4.2857 | 1.2054 | 20.5842
12/17/09 | 8:39 | 0 | 14.792 | 0 | 3 | 0 | 60.449 | 60.202 | 42.217 | 41.934 | 49.449 | 25.019 | 2.391 | 1 | 0 | 56.93 | 56.302 | 46.193 | 22.032 | 0 | 0 | 49.381 | 31.62 | [5 empty] | 0 | 18.515 | 10 | 5.9001 | 5.5332 | 4.5858 | 4.2857 | 1.2475 | 21.1428
12/17/09 | 8:40 | 0 | 14.814 | 0 | 3 | 0 | 60.517 | 60.159 | 42.052 | 41.982 | 49.815 | 25.043 | 2.517 | 1 | 0 | 56.93 | 56.302 | 46.239 | 21.912 | 0 | 0 | 49.404 | 31.644 | [5 empty] | 0 | 18.535 | 11 | 5.8634 | 5.4983 | 4.5843 | 4.2857 | 1.2126 | 20.6803
12/17/09 | 8:41 | 0 | 14.814 | 0 | 3 | 0 | 60.606 | 60.136 | 42.123 | 41.91 | 49.747 | 25.019 | 2.517 | 2 | 0 | 56.907 | 56.28 | 46.216 | 22.079 | 0 | 0 | 49.381 | 31.595 | [5 empty] | 0 | 18.696 | 12 | 5.8634 | 5.4983 | 4.5843 | 4.2857 | 1.2126 | 20.6803
12/17/09 | 8:42 | 1 | 14.814 | 0 | 3 | 1 | 60.606 | 60.248 | 42.123 | 41.889 | 49.815 | 24.994 | 2.592 | 1 | 0 | 56.93 | 56.257 | 46.216 | 21.912 | 0 | 0 | 49.334 | 31.62 | [5 empty] | 14.814 | 18.717 | 13 | 5.8416 | 5.4775 | 4.5834 | 4.2857 | 1.1918 | 20.4023
12/17/09 | 8:43 | 0 | 14.839 | 0 | 3 | 0 | 60.652 | 60.271 | 42.028 | 41.934 | 49.586 | 24.994 | 2.543 | 1 | 0 | 56.884 | 56.234 | 46.216 | 21.912 | 0 | 0 | 49.358 | 31.549 | [5 empty] | 0 | 18.718 | 0 | 5.8559 | 5.4911 | 4.584 | 4.2857 | 1.2054 | 20.5842
12/17/09 | 8:44 | 0 | 14.814 | 0 | 3 | 0 | 60.583 | 60.294 | 42.052 | 41.91 | 49.862 | 24.97 | 2.517 | 1 | 0 | 56.907 | 56.234 | 46.193 | 22.032 | 0 | 0 | 49.334 | 31.571 | [5 empty] | 0 | 18.673 | 1 | 5.8634 | 5.4983 | 4.914 | 4.6154 | 0.88291 | 15.0579
12/17/09 | 8:45 | 0 | 14.814 | 0 | 3 | 0 | 60.54 | 60.248 | 41.982 | 41.934 | 49.586 | 24.923 | 2.465 | 2 | 0 | 56.884 | 56.211 | 46.216 | 21.934 | 0 | 0 | 49.334 | 31.524 | [5 empty] | 0 | 18.606 | 2 | 5.8786 | 5.5127 | 4.9146 | 4.6154 | 0.8973 | 15.2639
12/17/09 | 8:46 | 1 | 14.792 | 0 | 3 | 0 | 60.54 | 60.202 | 41.982 | 41.91 | 49.519 | 24.923 | 2.491 | 1 | 0 | 56.884 | 56.257 | 46.193 | 21.983 | 0 | 0 | 49.334 | 31.524 | [5 empty] | 14.792 | 18.63 | 3 | 5.871 | 5.5055 | 4.9143 | 4.6154 | 0.89011 | 15.161
12/17/09 | 8:47 | 0 | 14.814 | 0 | 3 | 0 | 60.561 | 60.225 | 42.028 | 41.91 | 49.519 | 24.899 | 2.643 | 1 | 0 | 56.884 | 56.211 | 46.193 | 22.008 | 0 | 0 | 49.311 | 31.524 | [5 empty] | 0 | 18.651 | 4 | 5.8268 | 5.4634 | 4.9125 | 4.6154 | 0.84803 | 14.5541
12/17/09 | 8:48 | 0 | 14.814 | 0 | 3 | 0 | 60.54 | 60.248 | 42.052 | 41.934 | 49.472 | 24.923 | 2.416 | 1 | 0 | 56.861 | 56.234 | 46.193 | 21.912 | 0 | 0 | 49.334 | 31.499 | [5 empty] | 0 | 18.606 | 5 | 5.8929 | 5.5263 | 4.9152 | 4.6154 | 0.91087 | 15.4571
12/17/09 | 8:49 | 0 | 14.839 | 0 | 3 | 0 | 60.494 | 60.18 | 42.076 | 41.865 | 49.54 | 24.923 | 2.543 | 2 | 0 | 56.884 | 56.191 | 46.193 | 21.814 | 0 | 0 | 49.288 | 31.524 | [5 empty] | 0 | 18.629 | 6 | 5.8559 | 5.4911 | 4.9137 | 4.6154 | 0.87571 | 14.9544
12/17/09 | 8:50 | 1 | 14.839 | 0 | 3 | 0 | 60.695 | 60.202 | 42.028 | 41.91 | 49.472 | 24.923 | 2.465 | 1 | 0 | 56.884 | 56.191 | 46.193 | 21.934 | 0 | 0 | 49.311 | 31.524 | [5 empty] | 14.839 | 18.785 | 7 | 5.8786 | 5.5127 | 4.9146 | 4.6154 | 0.8973 | 15.2639
12/17/09 | 8:51 | 0 | 14.839 | 1 | 2 | 0 | 60.54 | 60.337 | 42.052 | 41.934 | 49.267 | 24.923 | 2.416 | 1 | 0 | 56.841 | 56.191 | 46.125 | 21.912 | 0 | 0 | 49.311 | 31.475 | [5 empty] | 0 | 18.606 | 8 | 5.8929 | 5.5263 | 4.9152 | 4.6154 | 0.91087 | 15.4571
12/17/09 | 8:52 | 0 | 14.814 | 0 | 3 | 0 | 60.561 | 60.225 | 42.147 | 41.934 | 49.449 | 24.923 | 2.465 | 2 | 0 | 56.841 | 56.211 | 46.146 | 22.057 | 0 | 0 | 49.311 | 31.475 | [5 empty] | 0 | 18.627 | 9 | 5.8786 | 5.5127 | 4.9146 | 4.6154 | 0.8973 | 15.2639
12/17/09 | 8:53 | 0 | 14.814 | 0 | 3 | 0 | 60.583 | 60.18 | 42.076 | 41.901 | 49.577 | 24.886 | 2.378 | 1 | 0 | 56.83 | 56.159 | 46.113 | 22.045 | 0 | 0 | 49.302 | 31.487 | [5 empty] | 0 | 18.682 | 10 | 5.9039 | 5.5368 | 4.9156 | 4.6154 | 0.92138 | 15.6063
12/17/09 | 8:54 | 1 | 14.809 | 0 | 3 | 0 | 60.579 | 60.266 | 42.119 | 41.954 | 49.33 | 24.94 | 2.357 | 1 | 0 | 56.836 | 56.186 | 46.165 | 22.121 | 0 | 0 | 49.33 | 31.517 | [5 empty] | 14.809 | 18.625 | 11 | 5.91 | 5.5426 | 4.9159 | 4.6154 | 0.9272 | 15.6885
12/17/09 | 8:55 | 0 | 14.862 | 0 | 3 | 1 | 60.72 | 60.316 | 42.028 | 41.958 | 49.747 | 24.97 | 2.489 | 1 | 0 | 56.864 | 56.236 | 46.169 | 22.03 | 0 | 0 | 49.358 | 31.546 | [5 empty] | 0 | 18.762 | 12 | 5.8716 | 5.506 | 4.9143 | 4.6154 | 0.89066 | 15.1689
12/17/09 | 8:56 | 0 | 14.857 | 0 | 3 | 0 | 60.647 | 60.312 | 42.071 | 41.954 | 49.444 | 24.891 | 2.509 | 2 | 0 | 56.857 | 56.163 | 46.141 | 22.049 | 0 | 0 | 49.306 | 31.541 | [5 empty] | 0 | 18.693 | 0 | 5.8658 | 5.5005 | 4.9141 | 4.6154 | 0.88512 | 15.0896
12/17/09 | 8:57 | 1 | 14.857 | 0 | 3 | 0 | 60.536 | 60.312 | 42.095 | 41.93 | 49.101 | 24.891 | 2.558 | 1 | 0 | 56.857 | 56.14 | 46.165 | 21.929 | 0 | 0 | 49.306 | 31.541 | [5 empty] | 14.857 | 18.606 | 1 | 5.8515 | 5.4869 | 6.2981 | 6 | -0.51305 | -8.7679
12/17/09 | 8:58 | 0 | 14.887 | 0 | 3 | 0 | 60.563 | 60.225 | 42.147 | 41.958 | 49.243 | 24.921 | 2.54 | 1 | 0 | 56.884 | 56.168 | 46.169 | 21.983 | 0 | 0 | 49.334 | 31.571 | [5 empty] | 0 | 18.605 | 2 | 5.8568 | 5.4919 | 6.2983 | 6 | -0.50807 | -8.675
12/17/09 | 8:59 | 0 | 14.887 | 0 | 3 | 0 | 60.606 | 60.205 | 42.193 | 41.958 | 48.877 | 24.921 | 2.54 | 2 | 0 | 56.864 | 56.145 | 46.169 | 22.054 | 0 | 0 | 49.334 | 31.571 | [5 empty] | 0 | 18.648 | 3 | 5.8568 | 5.4919 | 6.2983 | 6 | -0.50807 | -8.675
12/17/09 | 9:00 | 0 | 14.832 | 0 | 3 | 0 | 60.467 | 60.266 | 41.999 | 41.954 | 48.893 | 24.869 | 2.432 | 1 | 0 | 56.836 | 56.117 | 46.12 | 21.785 | 0 | 0 | 49.283 | 31.517 | [5 empty] | 0 | 18.513 | 4 | 5.8882 | 5.5218 | 6.2996 | 6 | -0.47818 | -8.1209
12/17/09 | 9:01 | 1 | 14.862 | 0 | 3 | 0 | 60.629 | 60.136 | 42.076 | 41.934 | 48.669 | 24.874 | 2.463 | 1 | 0 | 56.864 | 55.869 | 46.169 | 21.814 | 10 | 0 | 55.046 | 17.605 | [5 empty] | 14.862 | 18.695 | 5 | 5.8792 | 5.5132 | 6.2992 | 6 | -0.48676 | -8.2794
12/17/09 | 9:02 | 0 | 14.809 | 0 | 3 | 0 | 60.447 | 60.177 | 41.906 | 41.906 | 48.389 | 24.891 | 2.458 | 1 | 0 | 56.791 | 54.581 | 45.019 | 21.785 | 13 | 1 | 56.88 | 12.858 | [5 empty] | 0 | 18.541 | 6 | 5.8806 | 5.5146 | 6.2993 | 6 | -0.48537 | -8.2538
12/17/09 | 9:03 | 0 | 14.862 | 0 | 11 | 0 | 52.613 | 60.024 | 41.982 | 43.556 | 51.857 | 24.825 | 2.54 | 2 | 0 | 52.385 | 51.054 | 45.483 | 21.839 | 13 | 1 | 57.535 | 11.704 | [5 empty] | 0 | 9.057 | 7 | 5.8568 | 5.4919 | 6.2983 | 6 | -0.50807 | -8.675
12/17/09 | 9:04 | 1 | 14.887 | 0 | 15 | 0 | 57.019 | 59.62 | 41.207 | 43.487 | 55.594 | 24.776 | 2.514 | 2 | 0 | 57.133 | 43.956 | 44.003 | 21.62 | 13 | 1 | 57.761 | 11.383 | [5 empty] | 14.887 | 13.532 | 8 | 5.8643 | 5.4991 | 6.2986 | 6 | -0.50088 | -8.5411
12/17/09 | 9:05 | 1 | 14.912 | 0 | 14 | 1 | 59.755 | 59.308 | 40.009 | 44.472 | 58.454 | 24.705 | 2.566 | 3 | 1 | 60.024 | 37.327 | 44.31 | 21.741 | 13 | 0 | 57.85 | 11.285 | [5 empty] | 14.912 | 15.283 | 9 | 5.8492 | 5.4847 | 6.298 | 6 | -0.51527 | -8.8092
12/17/09 | 9:06 | 1 | 14.887 | 1 | 15 | 0 | 60.136 | 58.904 | 38.997 | 44.704 | 59.016 | 24.705 | 2.566 | 2 | 0 | 60.405 | 34.531 | 44.68 | 21.405 | 1 | 1 | 57.715 | 11.704 | [5 empty] | 14.887 | 15.432 | 0 | 5.8492 | 5.4847 | 6.298 | 6 | -0.51527 | -8.8092
12/17/09 | 9:07 | 1 | 14.912 | 0 | 14 | 0 | 61.056 | 58.523 | 38.645 | 45.642 | 60.225 | 24.656 | 2.566 | 3 | 0 | 61.257 | 34.744 | 45.712 | 21.356 | 0 | 0 | 57.514 | 13.507 | [5 empty] | 14.912 | 15.414 | 1 | 5.8492 | 5.4847 | 20.298 | 20 | -14.5153 | -248.159
12/17/09 | 9:08 | 2 | 14.912 | 0 | 15 | 1 | 62.4 | 58.119 | 38.808 | 47.18 | 61.526 | 24.56 | 2.641 | 1 | 1 | 62.535 | 36.153 | 47.201 | 21.525 | 0 | 0 | 57.268 | 14.887 | [5 empty] | 29.824 | 15.22 | 2 | 5.8273 | 5.464 | 20.2971 | 20 | -14.536 | -249.4453
12/17/09 | 9:09 | 1 | 14.912 | 0 | 15 | 0 | 63.769 | 57.738 | 39.349 | 48.9 | 62.669 | 24.44 | 2.566 | 2 | 0 | 63.97 | 38.057 | 48.968 | 21.5 | 0 | 0 | 57.042 | 15.802 | [5 empty] | 14.912 | 14.869 | 0 | 5.8492 | 5.4847 | 20.298 | 20 | -14.5153 | -248.159
12/17/09 | 9:10 | 1 | 14.887 | 1 | 14 | 0 | 65.428 | 57.4 | 40.009 | 50.641 | 64.127 | 24.295 | 2.566 | 1 | 0 | 65.54 | 40.148 | 50.665 | 21.598 | 0 | 0 | 56.864 | 16.566 | [5 empty] | 14.887 | 14.787 | 1 | 5.8492 | 5.4847 | 15.298 | 15 | -9.5153 | -162.6769
12/17/09 | 9:11 | 1 | 14.912 | 0 | 15 | 0 | 67.153 | 56.976 | 40.829 | 52.522 | 65.36 | 24.295 | 2.566 | 1 | 0 | 67.267 | 42.288 | 52.522 | 21.574 | 0 | 0 | 56.683 | 17.456 | [5 empty] | 14.912 | 14.631 | 2 | 5.8492 | 5.4847 | 15.298 | 15 | -9.5153 | -162.6769
12/17/09 | 9:12 | 1 | 14.887 | 0 | 14 | 1 | 68.832 | 56.638 | 41.652 | 54.404 | 66.348 | 24.271 | 2.666 | 0 | 1 | 68.854 | 44.403 | 54.38 | 21.331 | 0 | 0 | 56.549 | 18.47 | [5 empty] | 14.887 | 14.428 | 3 | 5.8201 | 5.4571 | 15.2968 | 15 | -9.5429 | -163.9665
12/17/09 | 9:13 | 1 | 14.912 | 0 | 15 | 0 | 70.567 | 56.257 | 42.475 | 56.236 | 67.247 | 24.246 | 2.514 | 0 | 0 | 70.636 | 46.494 | 56.259 | 20.924 | 0 | 0 | 56.394 | 19.704 | [5 empty] | 14.912 | 14.331 | 0 | 5.8643 | 5.4991 | 15.2986 | 15 | -9.5009 | -162.0115
12/17/09 | 9:14 | 1 | 14.91 | 0 | 15 | 0 | 72.083 | 55.893 | 43.391 | 58.073 | 67.712 | 24.269 | 2.561 | 1 | 0 | 72.195 | 48.531 | 58.073 | 21.402 | 0 | 0 | 56.325 | 21.208 | [5 empty] | 14.91 | 14.01 | 1 | 5.8506 | 5.4861 | 20.2981 | 20 | -14.5139 | -248.0736
12/17/09 | 9:15 | 1 | 14.91 | 1 | 14 | 1 | 73.183 | 55.55 | 44.073 | 59.732 | 67.866 | 24.222 | 2.538 | 0 | 1 | 73.335 | 50.527 | 59.689 | 21.353 | 0 | 0 | 56.234 | 22.895 | [5 empty] | 14.91 | 13.451 | 2 | 5.8573 | 5.4925 | 20.2984 | 20 | -14.5075 | -247.6812
12/17/09 | 9:16 | 1 | 14.94 | 0 | 12 | 0 | 73.912 | 59.582 | 42.621 | 61.149 | 66.419 | 24.251 | 2.72 | 0 | 0 | 74.022 | 52.413 | 60.971 | 21.576 | 0 | 0 | 56.241 | 24.732 | [5 empty] | 14.94 | 12.763 | 0 | 5.8043 | 5.4421 | 20.2962 | 20 | -14.5579 | -250.8107
12/17/09 | 9:17 | 0 | 14.885 | 0 | 3 | 0 | 68.877 | 70.656 | 40.241 | 53.944 | 43.98 | 24.293 | 2.586 | 0 | 0 | 71.909 | 53.715 | 58.162 | 21.498 | 0 | 0 | 56.348 | 25.571 | [5 empty] | 0 | 14.933 | 1 | 5.8434 | 5.4792 | 3.6311 | 3.3333 | 2.1459 | 36.7231
12/17/09 | 9:18 | 0 | 14.91 | 0 | 3 | 0 | 59.217 | 67.953 | 38.337 | 42.851 | 31.907 | 24.244 | 2.664 | 0 | 0 | 69.14 | 54.495 | 50.732 | 21.427 | 0 | 0 | 56.503 | 25.786 | [5 empty] | 0 | 16.366 | 2 | 5.8206 | 5.4576 | 3.6302 | 3.3333 | 2.1243 | 36.4955
12/17/09 | 9:19 | 0 | 14.94 | 0 | 3 | 0 | 46.839 | 59.379 | 36.792 | 38.672 | 25.311 | 24.251 | 2.568 | 0 | 0 | 66.914 | 55.004 | 44.914 | 21.022 | 0 | 0 | 56.642 | 25.769 | [5 empty] | 0 | 8.167 | 3 | 5.8486 | 5.4842 | 3.6313 | 3.3333 | 2.1508 | 36.7754
12/17/09 | 9:20 | 0 | 14.915 | 0 | 3 | 0 | 41.446 | 47.574 | 36.416 | 36.557 | 23.793 | 24.273 | 2.543 | 0 | 0 | 65.275 | 55.326 | 41.164 | 21.238 | 0 | 0 | 56.734 | 25.624 | [5 empty] | 0 | 4.889 | 4 | 5.8559 | 5.4911 | 3.6316 | 3.3333 | 2.1578 | 36.8478
12/17/09 | 9:21 | 0 | 14.94 | 0 | 3 | 0 | 38.461 | 42.198 | 36.203 | 36.11 | 21.817 | 24.227 | 2.517 | 0 | 0 | 64.043 | 55.531 | 38.743 | 21.238 | 0 | 0 | 56.846 | 25.455 | [5 empty] | 0 | 2.351 | 5 | 5.8634 | 5.4983 | 3.6319 | 3.3333 | 2.165 | 36.923
12/17/09 | 9:22 | 0 | 14.915 | 0 | 3 | 0 | 37.239 | 39.119 | 35.899 | 35.899 | 21.216 | 24.202 | 2.465 | 1 | 0 | 63.192 | 55.645 | 37.122 | 20.998 | 0 | 0 | 56.891 | 25.286 | [5 empty] | 0 | 1.34 | 6 | 5.8786 | 5.5127 | 3.6325 | 3.3333 | 2.1794 | 37.0727
12/17/09 | 9:23 | 0 | 14.915 | 0 | 3 | 0 | 36.698 | 37.732 | 36.275 | 35.641 | 20.177 | 24.131 | 2.517 | 0 | 0 | 62.585 | 55.715 | 35.993 | 20.998 | 0 | 0 | 56.935 | 25.141 | [5 empty] | 0 | 1.057 | 7 | 5.8634 | 5.4983 | 3.6319 | 3.3333 | 2.165 | 36.923
12/17/09 | 9:24 | 0 | 14.915 | 0 | 3 | 0 | 36.275 | 37.098 | 36.792 | 35.945 | 16.25 | 24.107 | 2.491 | 0 | 0 | 62.115 | 55.76 | 35.17 | 21.047 | 0 | 0 | 56.98 | 24.972 | [5 empty] | 0 | 0.33 | 8 | 5.871 | 5.5055 | 3.6322 | 3.3333 | 2.1722 | 36.998
12/17/09 | 9:25 | 0 | 14.89 | 0 | 3 | 0 | 36.299 | 36.509 | 36.392 | 36.323 | 17.434 | 24.107 | 2.592 | 0 | 0 | 61.665 | 55.83 | 34.56 | 20.782 | 0 | 0 | 57.003 | 24.828 | [5 empty] | 0 | -0.024 | 9 | 5.8416 | 5.4775 | 3.631 | 3.3333 | 2.1442 | 36.7057
12/17/09 | 9:26 | 0 | 14.915 | 0 | 3 | 0 | 36.533 | 36.533 | 35.545 | 35.875 | 23.263 | 24.033 | 2.669 | 0 | 0 | 61.33 | 55.83 | 34.206 | 20.973 | 0 | 0 | 56.957 | 24.756 | [5 empty] | 0 | 0.658 | 10 | 5.8192 | 5.4562 | 3.6301 | 3.3333 | 2.1229 | 36.4808
12/17/09 | 9:27 | 0 | 14.89 | 0 | 4 | 0 | 49.409 | 36.698 | 34.605 | 35.077 | 37.473 | 23.938 | 2.643 | 0 | 0 | 60.994 | 55.853 | 33.806 | 20.902 | 0 | 0 | 57.003 | 24.661 | [5 empty] | 0 | 14.332 | 11 | 5.8268 | 5.4634 | 3.6304 | 3.3333 | 2.1301 | 36.5569
12/17/09 | 9:28 | 1 | 14.89 | 0 | 3 | 0 | 55.853 | 49.11 | 33.924 | 34.302 | 37.825 | 23.987 | 2.744 | 0 | 0 | 60.791 | 55.874 | 33.572 | 20.733 | 0 | 0 | 57.003 | 24.563 | [5 empty] | 14.89 | 21.551 | 12 | 5.7973 | 5.4355 | 3.6293 | 3.3333 | 2.1021 | 36.2602
12/17/09 | 9:29 | 0 | 14.915 | 0 | 3 | 0 | 57.227 | 55.463 | 33.361 | 33.572 | 37.803 | 23.962 | 2.669 | 0 | 0 | 60.634 | 55.874 | 33.22 | 20.853 | 0 | 0 | 56.98 | 24.467 | [5 empty] | 0 | 23.655 | 13 | 5.8192 | 5.4562 | 3.6301 | 3.3333 | 2.1229 | 36.4808
12/17/09 | 9:30 | 0 | 14.95 | 0 | 3 | 0 | 57.64 | 56.743 | 33.23 | 33.113 | 38.117 | 23.876 | 2.756 | 0 | 0 | 60.599 | 55.886 | 32.996 | 21.128 | 0 | 0 | 56.923 | 24.452 | [5 empty] | 0 | 24.527 | 14 | 5.7939 | 5.4321 | 3.6291 | 3.3333 | 2.0988 | 36.2247
12/17/09 | 9:31 | 1 | 14.95 | 0 | 3 | 0 | 57.886 | 57.19 | 33.323 | 32.972 | 38.681 | 23.827 | 2.78 | 2 | 0 | 60.51 | 55.907 | 32.735 | 21.226 | 0 | 0 | 56.9 | 24.406 | [5 empty] | 14.95 | 24.914 | 15 | 5.7869 | 5.4255 | 3.6288 | 3.3333 | 2.0922 | 36.1537
12/17/09 | 9:32 | 0 | 14.915 | 0 | 4 | 0 | 58.055 | 57.473 | 33.689 | 33.101 | 39.401 | 23.842 | 2.872 | 2 | 0 | 60.387 | 55.853 | 32.515 | 21.262 | 0 | 0 | 56.891 | 24.298 | [5 empty] | 0 | 24.954 | 16 | 5.7601 | 5.4 | 3.6277 | 3.3333 | 2.0667 | 35.8797
12/17/09 | 9:33 | 0 | 14.842 | 0 | 3 | 1 | 58.028 | 57.692 | 34.203 | 33.663 | 40.102 | 23.935 | 2.973 | 1 | 0 | 60.314 | 55.96 | 32.392 | 21.407 | 0 | 0 | 56.93 | 24.322 | [5 empty] | 0 | 24.365 | 17 | 5.7307 | 5.3721 | 3.6266 | 3.3333 | 2.0387 | 35.576
12/17/09 | 9:34 | 1 | 14.912 | 0 | 3 | 0 | 57.911 | 57.688 | 34.742 | 34.105 | 40.662 | 23.837 | 2.896 | 2 | 0 | 60.221 | 55.911 | 32.267 | 21.307 | 0 | 0 | 56.814 | 24.222 | [5 empty] | 14.912 | 23.806 | 0 | 5.7531 | 5.3934 | 3.6275 | 3.3333 | 2.0601 | 35.8078
12/17/09 | 9:35 | 0 | 14.912 | 0 | 3 | 0 | 57.934 | 57.53 | 35.282 | 34.624 | 41.181 | 23.837 | 3.022 | 2 | 0 | 60.086 | 55.888 | 32.291 | 21.307 | 0 | 0 | 56.747 | 24.197 | [5 empty] | 0 | 23.31 | 1 | 5.7164 | 5.3585 | 5.2926 | 5 | 0.35851 | 6.2716
12/17/09 | 9:36 | 0 | 14.942 | 0 | 3 | 0 | 57.872 | 57.692 | 36.131 | 35.239 | 41.468 | 23.891 | 2.901 | 2 | 0 | 60.024 | 55.916 | 32.441 | 21.216 | 0 | 0 | 56.752 | 24.227 | [5 empty] | 0 | 22.633 | 2 | 5.7516 | 5.392 | 5.2941 | 5 | 0.392 | 6.8155
12/17/09 | 9:37 | 1 | 14.968 | 0 | 3 | 0 | 57.872 | 57.58 | 36.997 | 36.081 | 42.073 | 23.884 | 2.919 | 1 | 0 | 59.908 | 55.935 | 32.555 | 21.042 | 0 | 0 | 56.768 | 24.173 | [5 empty] | 14.968 | 21.791 | 3 | 5.7464 | 5.387 | 5.2939 | 5 | 0.38702 | 6.735
12/17/09 | 9:38 | 0 | 14.968 | 0 | 3 | 0 | 57.58 | 57.537 | 37.801 | 37.002 | 42.642 | 23.866 | 2.95 | 2 | 0 | 59.913 | 55.939 | 32.866 | 21.047 | 0 | 0 | 56.752 | 24.202 | [5 empty] | 0 | 20.578 | 4 | 5.7374 | 5.3784 | 5.2935 | 5 | 0.37844 | 6.5961
12/17/09 | 9:39 | 0 | 14.968 | 0 | 4 | 0 | 57.626 | 57.334 | 38.224 | 37.708 | 43.3 | 23.938 | 3.053 | 2 | 0 | 59.801 | 55.939 | 33.125 | 21.191 | 0 | 0 | 56.706 | 24.178 | [5 empty] | 0 | 19.918 | 5 | 5.7074 | 5.3499 | 5.2923 | 5 | 0.34993 | 6.1312
12/17/09 | 9:40 | 1 | 14.993 | 0 | 3 | 0 | 57.715 | 57.379 | 38.576 | 38.224 | 43.817 | 23.938 | 3.078 | 1 | 0 | 59.732 | 55.963 | 33.359 | 21.311 | 0 | 0 | 56.683 | 24.156 | [5 empty] | 14.993 | 19.491 | 6 | 5.7001 | 5.343 | 5.292 | 5 | 0.34301 | 6.0176
12/17/09 | 9:41 | 0 | 14.968 | 0 | 3 | 0 | 57.626 | 57.446 | 38.717 | 38.531 | 44.169 | 24.011 | 3.205 | 1 | 0 | 59.666 | 55.939 | 33.594 | 21.191 | 0 | 0 | 56.663 | 24.131 | [5 empty] | 0 | 19.095 | 7 | 5.6631 | 5.3079 | 5.2905 | 5 | 0.30786 | 5.4362
12/17/09 | 9:42 | 0 | 14.968 | 0 | 3 | 0 | 57.715 | 57.379 | 38.834 | 38.693 | 44.659 | 24.033 | 3.205 | 2 | 0 | 59.554 | 55.963 | 33.806 | 21.336 | 0 | 0 | 56.64 | 24.107 | [5 empty] | 0 | 19.022 | 8 | 5.6631 | 5.3079 | 5.2905 | 5 | 0.30786 | 5.4362
12/17/09 | 9:43 | 0 | 14.968 | 0 | 3 | 0 | 57.761 | 57.446 | 38.952 | 38.765 | 44.911 | 23.962 | 3.127 | 1 | 0 | 59.531 | 55.939 | 33.948 | 21.36 | 0 | 0 | 56.617 | 24.082 | [5 empty] | 0 | 18.996 | 9 | 5.6858 | 5.3294 | 5.2914 | 5 | 0.32945 | 5.7942
12/17/09 | 9:44 | 1 | 14.937 | 1 | 3 | 0 | 57.621 | 57.398 | 38.877 | 38.806 | 45.089 | 24.004 | 3.148 | 2 | 0 | 59.458 | 55.888 | 34.129 | 21.427 | 0 | 0 | 56.544 | 24.053 | [5 empty] | 14.937 | 18.815 | 10 | 5.6797 | 5.3236 | 5.2912 | 5 | 0.32363 | 5.6981
12/17/09 | 9:45 | 0 | 14.993 | 0 | 4 | 1 | 57.58 | 57.334 | 38.976 | 38.882 | 45.301 | 24.033 | 3.179 | 1 | 0 | 59.42 | 55.939 | 34.23 | 21.311 | 0 | 0 | 56.549 | 24.107 | [5 empty] | 0 | 18.698 | 11 | 5.6707 | 5.3151 | 5.2908 | 5 | 0.31505 | 5.5558
12/17/09 | 9:46 | 0 | 14.993 | 0 | 3 | 0 | 57.537 | 57.245 | 38.81 | 38.906 | 45.345 | 24.058 | 3.205 | 1 | 0 | 59.331 | 55.916 | 34.323 | 21.456 | 0 | 0 | 56.483 | 24.107 | [5 empty] | 0 | 18.631 | 0 | 5.6631 | 5.3079 | 5.2905 | 5 | 0.30786 | 5.4362
12/17/09 | 9:47 | 1 | 14.993 | 0 | 3 | 0 | 57.491 | 57.245 | 38.858 | 38.882 | 45.805 | 24.058 | 3.102 | 2 | 0 | 59.239 | 55.916 | 34.416 | 21.385 | 0 | 0 | 56.505 | 24.107 | [5 empty] | 14.993 | 18.609 | 1 | 5.6931 | 5.3364 | 4.9071 | 4.6154 | 0.72098 | 12.6641
12/17/09 | 9:48 | 0 | 14.993 | 0 | 3 | 0 | 57.557 | 57.199 | 38.858 | 38.834 | 45.53 | 24.156 | 3.254 | 1 | 0 | 59.128 | 55.939 | 34.395 | 21.311 | 0 | 0 | 56.505 | 24.082 | [5 empty] | 0 | 18.723 | 2 | 5.6488 | 5.2943 | 4.9053 | 4.6154 | 0.67891 | 12.0186
12/17/09 | 9:49 | 0 | 14.993 | 0 | 3 | 0 | 57.491 | 57.268 | 38.789 | 38.81 | 45.576 | 24.156 | 3.102 | 2 | 0 | 58.993 | 55.916 | 34.371 | 21.385 | 0 | 0 | 56.483 | 24.107 | [5 empty] | 0 | 18.681 | 3 | 5.6931 | 5.3364 | 4.9071 | 4.6154 | 0.72098 | 12.6641
12/17/09 | 9:50 | 0 | 14.993 | 0 | 3 | 0 | 57.557 | 57.199 | 38.906 | 38.882 | 45.483 | 24.131 | 3.127 | 1 | 0 | 58.97 | 55.872 | 34.488 | 21.481 | 0 | 0 | 56.414 | 24.107 | [5 empty] | 0 | 18.675 | 4 | 5.6858 | 5.3294 | 4.9068 | 4.6154 | 0.71406 | 12.5586
12/17/09 | 9:51 | 1 | 14.993 | 0 | 4 | 0 | 57.491 | 57.268 | 38.976 | 38.952 | 45.782 | 24.178 | 3.179 | 1 | 0 | 58.858 | 55.872 | 34.488 | 21.311 | 0 | 0 | 56.414 | 24.131 | [5 empty] | 14.993 | 18.539 | 5 | 5.6707 | 5.3151 | 4.9062 | 4.6154 | 0.69967 | 12.3384
12/17/09 | 9:52 | 0 | 14.993 | 0 | 3 | 0 | 57.491 | 57.156 | 38.952 | 38.976 | 45.852 | 24.156 | 3.254 | 2 | 0 | 58.769 | 55.848 | 34.534 | 21.409 | 0 | 0 | 56.414 | 24.131 | [5 empty] | 0 | 18.515 | 6 | 5.6488 | 5.2943 | 4.9053 | 4.6154 | 0.67891 | 12.0186
12/17/09 | 9:53 | 0 | 14.993 | 0 | 3 | 0 | 57.537 | 57.176 | 38.999 | 38.999 | 45.92 | 24.156 | 3.233 | 1 | 0 | 58.644 | 55.834 | 34.495 | 21.343 | 0 | 0 | 56.357 | 24.114 | [5 empty] | 0 | 18.538 | 7 | 5.655 | 5.3001 | 4.9055 | 4.6154 | 0.68472 | 12.1083
12/17/09 | 9:54 | 0 | 14.973 | 0 | 3 | 0 | 57.546 | 57.208 | 39.124 | 39.054 | 45.768 | 24.161 | 3.31 | 2 | 0 | 58.578 | 55.811 | 34.519 | 21.245 | 0 | 0 | 56.312 | 24.114 | [5 empty] | 0 | 18.492 | 8 | 5.6325 | 5.2788 | 4.9046 | 4.6154 | 0.66341 | 11.7781
12/17/09 | 9:55 | 1 | 15.005 | 0 | 3 | 0 | 57.576 | 57.238 | 39.227 | 39.086 | 46.004 | 24.266 | 3.318 | 1 | 0 | 58.539 | 55.818 | 34.55 | 21.326 | 0 | 0 | 56.318 | 24.168 | [5 empty] | 15.005 | 18.49 | 9 | 5.6302 | 5.2766 | 4.9045 | 4.6154 | 0.66119 | 11.7437
12/17/09 | 9:56 | 0 | 14.973 | 0 | 3 | 0 | 57.5 | 57.186 | 39.124 | 39.102 | 46.225 | 24.259 | 3.31 | 1 | 0 | 58.397 | 55.811 | 34.495 | 21.463 | 0 | 0 | 56.245 | 24.136 | [5 empty] | 0 | 18.398 | 10 | 5.6325 | 5.2788 | 4.9046 | 4.6154 | 0.66341 | 11.7781
12/17/09 | 9:57 | 0 | 14.973 | 0 | 3 | 0 | 57.523 | 57.165 | 39.243 | 39.078 | 45.745 | 24.281 | 3.285 | 2 | 0 | 58.352 | 55.811 | 34.589 | 21.199 | 0 | 0 | 56.245 | 24.161 | [5 empty] | 0 | 18.445 | 11 | 5.6398 | 5.2857 | 4.9049 | 4.6154 | 0.67033 | 11.8856
12/17/09 | 9:58 | 1 | 15.005 | 0 | 3 | 1 | 57.576 | 57.238 | 39.275 | 39.227 | 46.05 | 24.242 | 3.318 | 1 | 0 | 58.315 | 55.818 | 34.668 | 21.422 | 0 | 0 | 56.207 | 24.168 | [5 empty] | 15.005 | 18.349 | 12 | 5.6302 | 5.2766 | 4.9045 | 4.6154 | 0.66119 | 11.7437
12/17/09 | 9:59 | 0 | 15.005 | 0 | 3 | 0 | 57.553 | 57.215 | 39.413 | 39.275 | 45.913 | 24.242 | 3.115 | 1 | 0 | 58.247 | 55.841 | 34.596 | 21.277 | 0 | 0 | 56.207 | 24.168 | [5 empty] | 0 | 18.278 | 0 | 5.6893 | 5.3328 | 4.9069 | 4.6154 | 0.71738 | 12.6093
12/17/09 | 10:00 | 0 | 14.947 | 0 | 4 | 0 | 57.546 | 57.186 | 39.382 | 39.289 | 46.064 | 24.259 | 3.184 | 2 | 0 | 58.128 | 55.788 | 34.613 | 21.223 | 0 | 0 | 56.156 | 24.161 | [5 empty] | 0 | 18.257 | 1 | 5.6692 | 5.3137 | 4.5764 | 4.2857 | 1.028 | 18.1322
12/17/09 | 10:01 | 0 | 14.98 | 0 | 3 | 0 | 57.688 | 57.261 | 39.413 | 39.344 | 46.393 | 24.266 | 3.166 | 1 | 0 | 58.135 | 55.774 | 34.62 | 21.351 | 0 | 0 | 56.163 | 24.193 | [5 empty] | 0 | 18.344 | 2 | 5.6745 | 5.3187 | 4.5767 | 4.2857 | 1.0329 | 18.2033
12/17/09 | 10:02 | 1 | 15.005 | 0 | 3 | 0 | 57.911 | 57.35 | 39.485 | 39.413 | 46.463 | 24.266 | 3.218 | 1 | 0 | 58.091 | 55.75 | 34.737 | 21.351 | 0 | 0 | 56.117 | 24.217 | [5 empty] | 15.005 | 18.498 | 3 | 5.6593 | 5.3043 | 4.576 | 4.2857 | 1.0185 | 17.9976
12/17/09 | 10:03 | 0 | 15.005 | 0 | 3 | 0 | 57.98 | 57.507 | 39.485 | 39.413 | 46.44 | 24.313 | 3.318 | 2 | 0 | 58.046 | 55.75 | 34.785 | 21.326 | 0 | 0 | 56.117 | 24.217 | [5 empty] | 0 | 18.567 | 4 | 5.6302 | 5.2766 | 4.5749 | 4.2857 | 0.99086 | 17.5991
12/17/09 | 10:04 | 0 | 15.005 | 0 | 3 | 0 | 58.023 | 57.599 | 39.554 | 39.461 | 46.417 | 24.337 | 3.522 | 1 | 0 | 58 | 55.75 | 34.809 | 21.4 | 0 | 0 | 56.093 | 24.217 | [5 empty] | 0 | 18.562 | 5 | 5.5708 | 5.2201 | 4.5725 | 4.2857 | 0.9344 | 16.7731
12/17/09 | 10:05 | 0 | 15.005 | 0 | 3 | 0 | 58.023 | 57.642 | 39.533 | 39.392 | 46.349 | 24.266 | 3.292 | 2 | 0 | 57.888 | 55.636 | 34.761 | 21.375 | 0 | 0 | 56.093 | 24.217 | [5 empty] | 0 | 18.631 | 6 | 5.6378 | 5.2838 | 4.5752 | 4.2857 | 0.99806 | 17.7031
12/17/09 | 10:06 | 1 | 15.035 | 0 | 3 | 0 | 58.119 | 57.669 | 39.703 | 39.538 | 46.606 | 24.416 | 3.349 | 1 | 0 | 57.961 | 55.732 | 34.955 | 21.38 | 0 | 0 | 56.054 | 24.295 | [5 empty] | 15.035 | 18.581 | 7 | 5.6212 | 5.268 | 4.5745 | 4.2857 | 0.98228 | 17.4747
12/17/09 | 10:07 | 0 | 15.005 | 0 | 3 | 0 | 58.135 | 57.71 | 39.674 | 39.485 | 46.531 | 24.313 | 3.37 | 1 | 0 | 57.888 | 55.636 | 34.833 | 21.302 | 0 | 0 | 56.002 | 24.242 | [5 empty] | 0 | 18.65 | 8 | 5.6151 | 5.2622 | 4.5742 | 4.2857 | 0.97647 | 17.3902
12/17/09 | 10:08 | 0 | 14.98 | 0 | 3 | 0 | 58.226 | 57.799 | 39.602 | 39.533 | 46.853 | 24.362 | 3.292 | 2 | 0 | 57.866 | 55.704 | 34.926 | 21.326 | 0 | 0 | 55.979 | 24.242 | [5 empty] | 0 | 18.693 | 9 | 5.6378 | 5.2838 | 4.5752 | 4.2857 | 0.99806 | 17.7031
12/17/09 | 10:09 | 0 | 14.98 | 0 | 3 | 0 | 58.18 | 57.822 | 39.696 | 39.602 | 46.601 | 24.457 | 3.091 | 1 | 0 | 57.822 | 55.704 | 35.019 | 21.181 | 0 | 0 | 55.956 | 24.266 | [5 empty] | 0 | 18.578 | 10 | 5.6963 | 5.3394 | 4.5775 | 4.2857 | 1.0537 | 18.4979
12/17/09 | 10:10 | 1 | 15.005 | 0 | 3 | 0 | 58.226 | 57.822 | 39.719 | 39.578 | 46.739 | 24.433 | 3.192 | 1 | 0 | 57.799 | 55.636 | 35.091 | 20.966 | 0 | 0 | 55.911 | 24.266 | [5 empty] | 15.005 | 18.648 | 11 | 5.6669 | 5.3115 | 4.5763 | 4.2857 | 1.0257 | 18.1006
12/17/09 | 10:11 | 0 | 15.061 | 0 | 3 | 0 | 58.343 | 57.85 | 39.796 | 39.655 | 46.146 | 24.511 | 3.223 | 2 | 0 | 57.804 | 55.641 | 35.096 | 21.26 | 0 | 0 | 55.916 | 24.271 | [5 empty] | 0 | 18.688 | 12 | 5.6579 | 5.3029 | 4.576 | 4.2857 | 1.0172 | 17.9778
12/17/09 | 10:12 | 0 | 15.035 | 1 | 3 | 1 | 58.388 | 57.916 | 39.796 | 39.655 | 46.216 | 24.511 | 3.274 | 1 | 0 | 57.804 | 55.617 | 35.072 | 21.451 | 0 | 0 | 55.846 | 24.295 | [5 empty] | 0 | 18.733 | 13 | 5.643 | 5.2888 | 4.5754 | 4.2857 | 1.003 | 17.775
12/17/09 | 10:13 | 0 | 15.061 | 0 | 2 | 0 | 58.388 | 57.961 | 39.913 | 39.703 | 46.398 | 24.585 | 3.171 | 1 | 0 | 57.786 | 55.645 | 35.167 | 21.5 | 0 | 0 | 55.897 | 24.295 | [5 empty] | 0 | 18.685 | 0 | 5.673 | 5.3173 | 4.5766 | 4.2857 | 1.0316 | 18.1835
12/17/09 | 10:14 | 1 | 15.096 | 0 | 3 | 0 | 58.872 | 57.996 | 39.901 | 39.784 | 46.433 | 24.524 | 3.308 | 2 | 0 | 57.772 | 55.655 | 35.225 | 21.51 | 0 | 0 | 55.907 | 24.354 | [5 empty] | 15.096 | 19.088 | 1 | 5.6331 | 5.2793 | 4.575 | 4.2857 | 0.99363 | 17.6391
12/17/09 | 10:15 | 0 | 15.096 | 0 | 3 | 0 | 58.984 | 58.445 | 39.973 | 39.784 | 46.617 | 24.619 | 3.282 | 1 | 0 | 57.749 | 55.585 | 35.129 | 21.365 | 0 | 0 | 55.928 | 24.33 | [5 empty] | 0 | 19.2 | 2 | 5.6407 | 5.2865 | 4.5753 | 4.2857 | 1.0008 | 17.743
12/17/09 | 10:16 | 0 | 15.096 | 0 | 3 | 0 | 59.096 | 58.603 | 39.901 | 39.832 | 46.916 | 24.57 | 3.333 | 1 | 0 | 57.749 | 55.608 | 35.201 | 21.439 | 0 | 0 | 55.883 | 24.354 | [5 empty] | 0 | 19.264 | 3 | 5.6258 | 5.2724 | 4.5747 | 4.2857 | 0.98671 | 17.5389
12/17/09 | 10:17 | 0 | 15.128 | 0 | 3 | 0 | 59.283 | 58.698 | 39.908 | 39.791 | 46.419 | 24.651 | 3.367 | 2 | 0 | 57.735 | 55.662 | 35.249 | 21.439 | 0 | 0 | 55.907 | 24.354 | [5 empty] | 0 | 19.492 | 4 | 5.6159 | 5.263 | 4.5743 | 4.2857 | 0.9773 | 17.4023
12/17/09 | 10:18 | 1 | 15.118 | 0 | 3 | 0 | 59.276 | 58.781 | 39.808 | 39.736 | 46.433 | 24.619 | 3.359 | 1 | 0 | 57.729 | 55.585 | 35.294 | 21.486 | 0 | 0 | 55.907 | 24.354 | [5 empty] | 15.118 | 19.54 | 5 | 5.6183 | 5.2652 | 4.5744 | 4.2857 | 0.97951 | 17.4345
12/17/09 | 10:19 | 0 | 15.151 | 0 | 3 | 0 | 59.484 | 58.856 | 39.65 | 39.65 | 46.51 | 24.651 | 3.341 | 1 | 0 | 57.758 | 55.592 | 35.301 | 21.542 | 0 | 0 | 55.958 | 24.386 | [5 empty] | 0 | 19.834 | 6 | 5.6235 | 5.2702 | 4.5746 | 4.2857 | 0.9845 | 17.5068
12/17/09 | 10:20 | 0 | 15.151 | 0 | 3 | 0 | 59.484 | 58.924 | 39.509 | 39.509 | 46.396 | 24.651 | 3.315 | 2 | 0 | 57.735 | 55.568 | 35.301 | 21.471 | 0 | 0 | 55.89 | 24.411 | [5 empty] | 0 | 19.975 | 7 | 5.6311 | 5.2774 | 4.5749 | 4.2857 | 0.99169 | 17.6111
12/17/09 | 10:21 | 1 | 15.118 | 0 | 2 | 0 | 59.388 | 58.984 | 39.454 | 39.361 | 46.433 | 24.619 | 3.359 | 1 | 0 | 57.66 | 55.585 | 35.294 | 21.486 | 0 | 0 | 55.837 | 24.379 | [5 empty] | 15.118 | 20.027 | 8 | 5.6183 | 5.2652 | 4.5744 | 4.2857 | 0.97951 | 17.4345
12/17/09 | 10:22 | 0 | 15.096 | 0 | 3 | 0 | 59.611 | 58.849 | 39.385 | 39.219 | 46.778 | 24.595 | 3.23 | 1 | 0 | 57.66 | 55.561 | 35.249 | 21.39 | 0 | 0 | 55.792 | 24.401 | [5 empty] | 0 | 20.392 | 9 | 5.6558 | 5.3009 | 4.5759 | 4.2857 | 1.0152 | 17.95
12/17/09 | 10:23 | 0 | 15.103 | 0 | 3 | 0 | 59.618 | 59.08 | 39.392 | 39.205 | 46.419 | 24.555 | 3.315 | 2 | 0 | 57.69 | 55.568 | 35.256 | 21.397 | 0 | 0 | 55.685 | 24.433 | [5 empty] | 0 | 20.413 | 10 | 5.6311 | 5.2774 | 4.5749 | 4.2857 | 0.99169 | 17.6111
12/17/09 | 10:24 | 0 | 15.078 | 0 | 3 | 0 | 59.707 | 59.148 | 39.485 | 39.109 | 46.19 | 24.602 | 3.416 | 1 | 0 | 57.667 | 55.568 | 35.256 | 21.351 | 0 | 0 | 55.706 | 24.457 | [5 empty] | 0 | 20.598 | 11 | 5.6017 | 5.2495 | 4.5737 | 4.2857 | 0.96374 | 17.2045
12/17/09 | 10:25 | 1 | 15.161 | 0 | 2 | 0 | 59.917 | 59.221 | 39.822 | 39.212 | 46.197 | 24.609 | 3.475 | 2 | 0 | 57.697 | 55.554 | 35.311 | 21.527 | 0 | 0 | 55.638 | 24.482 | [5 empty] | 15.161 | 20.705 | 12 | 5.5845 | 5.2331 | 4.573 | 4.2857 | 0.94741 | 16.965
12/17/09 | 10:26 | 0 | 15.128 | 0 | 3 | 1 | 60.38 | 59.306 | 40.026 | 39.392 | 46.533 | 24.651 | 3.442 | 1 | 0 | 57.667 | 55.524 | 35.28 | 21.422 | 0 | 0 | 55.547 | 24.506 | [5 empty] | 0 | 20.988 | 13 | 5.5941 | 5.2423 | 4.5734 | 4.2857 | 0.95654 | 17.0991
12/17/09 | 10:27 | 0 | 15.128 | 0 | 2 | 0 | 60.761 | 59.687 | 40.191 | 39.65 | 46.533 | 24.676 | 3.594 | 1 | 0 | 57.667 | 55.524 | 35.349 | 21.566 | 0 | 0 | 55.568 | 24.506 | [5 empty] | 0 | 21.111 | 0 | 5.5498 | 5.2002 | 4.5716 | 4.2857 | 0.91447 | 16.4774
12/17/09 | 10:28 | 0 | 15.128 | 0 | 3 | 0 | 57.062 | 60.111 | 40.38 | 39.839 | 33.517 | 24.676 | 3.797 | 1 | 0 | 57.667 | 55.501 | 35.373 | 21.397 | 0 | 0 | 55.524 | 24.555 | [5 empty] | 0 | 17.223 | 1 | 5.4907 | 5.144 | 2.8922 | 2.6087 | 2.5353 | 46.1742
12/17/09 | 10:29 | 0 | 15.161 | 0 | 2 | 0 | 46.06 | 58.954 | 40.48 | 39.963 | 23.911 | 24.683 | 3.753 | 1 | 0 | 57.72 | 55.531 | 35.545 | 21.454 | 0 | 0 | 55.508 | 24.609 | [5 empty] | 0 | 6.097 | 2 | 5.5035 | 5.1562 | 2.8927 | 2.6087 | 2.5475 | 46.288
12/17/09 | 10:30 | 0 | 15.078 | 0 | 3 | 0 | 42.611 | 47.978 | 40.427 | 39.98 | 16.881 | 24.627 | 3.645 | 0 | 0 | 57.667 | 55.501 | 35.514 | 21.471 | 0 | 0 | 55.454 | 24.577 | [5 empty] | 0 | 2.631 | 3 | 5.535 | 5.1861 | 2.894 | 2.6087 | 2.5774 | 46.5651
12/17/09 | 10:31 | 0 | 15.136 | 0 | 2 | 0 | 41.468 | 43.489 | 40.387 | 40.081 | 16.468 | 24.683 | 3.73 | 0 | 0 | 57.674 | 55.508 | 35.687 | 21.262 | 0 | 0 | 55.461 | 24.587 | [5 empty] | 0 | 1.387 | 4 | 5.5102 | 5.1625 | 2.893 | 2.6087 | 2.5538 | 46.3473
12/17/09 | 10:32 | 0 | 15.103 | 0 | 3 | 0 | 40.896 | 41.908 | 40.121 | 40.026 | 14.291 | 24.627 | 3.697 | 1 | 0 | 57.644 | 55.477 | 35.631 | 21.422 | 0 | 0 | 55.431 | 24.602 | [5 empty] | 0 | 0.87 | 5 | 5.5198 | 5.1717 | 2.8934 | 2.6087 | 2.563 | 46.4321
12/17/09 | 10:33 | 0 | 15.136 | 0 | 2 | 0 | 40.693 | 41.257 | 39.705 | 39.894 | 13.507 | 24.683 | 3.805 | 0 | 0 | 57.592 | 55.459 | 35.684 | 21.549 | 0 | 0 | 55.344 | 24.683 | [5 empty] | 0 | 0.799 | 6 | 5.4884 | 5.1418 | 2.8921 | 2.6087 | 2.5331 | 46.1535
12/17/09 | 10:34 | 0 | 15.161 | 0 | 3 | 0 | 40.36 | 40.856 | 39.093 | 39.54 | 16.051 | 24.803 | 3.756 | 0 | 0 | 57.583 | 55.412 | 35.639 | 21.478 | 0 | 0 | 55.368 | 24.683 | [5 empty] | 0 | 0.82 | 7 | 5.5027 | 5.1553 | 2.8927 | 2.6087 | 2.5466 | 46.2803
12/17/09 | 10:35 | 0 | 15.161 | 0 | 3 | 0 | 39.939 | 40.502 | 38.105 | 38.81 | 16.471 | 24.803 | 3.959 | 0 | 0 | 57.537 | 55.391 | 35.567 | 21.478 | 0 | 0 | 55.274 | 24.683 | [5 empty] | 0 | 1.129 | 8 | 5.4435 | 5.0991 | 2.8903 | 2.6087 | 2.4905 | 45.7506
12/17/09 | 10:36 | 0 | 15.161 | 0 | 2 | 0 | 39.303 | 40.057 | 37.237 | 37.87 | 14.646 | 24.803 | 4.008 | 0 | 0 | 57.471 | 55.391 | 35.356 | 21.383 | 0 | 0 | 55.253 | 24.683 | [5 empty] | 0 | 1.433 | 9 | 5.4293 | 5.0856 | 2.8897 | 2.6087 | 2.4769 | 45.621
12/17/09 | 10:37 | 0 | 15.191 | 0 | 3 | 0 | 38.416 | 39.521 | 36.536 | 37.1 | 15.81 | 24.879 | 4.065 | 0 | 0 | 57.475 | 55.326 | 35.172 | 21.412 | 0 | 0 | 55.211 | 24.712 | [5 empty] | 0 | 1.316 | 10 | 5.4127 | 5.0698 | 2.889 | 2.6087 | 2.4611 | 45.4695
12/17/09 | 10:38 | 0 | 15.166 | 0 | 2 | 0 | 42.693 | 38.698 | 35.995 | 36.442 | 37.241 | 24.808 | 4.142 | 0 | 0 | 57.407 | 55.326 | 34.962 | 21.363 | 0 | 0 | 55.167 | 24.759 | [5 empty] | 0 | 6.251 | 11 | 5.3902 | 5.0485 | 2.8881 | 2.6087 | 2.4398 | 45.2632
12/17/09 | 10:39 | 1 | 15.161 | 0 | 3 | 0 | 56.124 | 39.468 | 35.45 | 35.849 | 37.306 | 24.754 | 3.983 | 0 | 0 | 57.336 | 55.298 | 34.699 | 21.429 | 0 | 0 | 55.092 | 24.658 | [5 empty] | 15.161 | 20.275 | 12 | 5.4366 | 5.0925 | 2.89 | 2.6087 | 2.4838 | 45.6872
12/17/09 | 10:40 | 0 | 15.166 | 0 | 2 | 0 | 57.879 | 53.377 | 35.055 | 35.409 | 37.476 | 24.712 | 3.735 | 1 | 0 | 57.318 | 55.281 | 34.562 | 21.387 | 0 | 0 | 55.097 | 24.783 | [5 empty] | 0 | 22.47 | 13 | 5.5088 | 5.1612 | 2.8929 | 2.6087 | 2.5525 | 46.3344
12/17/09 | 10:41 | 0 | 15.191 | 0 | 2 | 0 | 57.968 | 56.713 | 34.656 | 34.962 | 36.842 | 24.688 | 3.813 | 2 | 0 | 57.249 | 55.258 | 34.421 | 21.387 | 0 | 0 | 55.074 | 24.783 | [5 empty] | 0 | 23.006 | 14 | 5.4861 | 5.1396 | 2.892 | 2.6087 | 2.5309 | 46.1327
12/17/09 | 10:42 | 1 | 15.166 | 0 | 3 | 0 | 57.834 | 57.094 | 34.538 | 34.656 | 37.311 | 24.712 | 3.635 | 1 | 0 | 57.206 | 55.235 | 34.232 | 21.338 | 0 | 0 | 55.029 | 24.783 | [5 empty] | 15.166 | 23.178 | 15 | 5.5379 | 5.1888 | 2.8941 | 2.6087 | 2.5801 | 46.5906
12/17/09 | 10:43 | 0 | 15.191 | 0 | 2 | 0 | 57.945 | 57.138 | 34.514 | 34.469 | 37.17 | 24.639 | 3.761 | 2 | 0 | 57.183 | 55.235 | 34.139 | 21.363 | 0 | 0 | 55.029 | 24.808 | [5 empty] | 0 | 23.476 | 16 | 5.5012 | 5.154 | 2.8926 | 2.6087 | 2.5453 | 46.2674
12/17/09 | 10:44 | 0 | 15.166 | 0 | 2 | 0 | 58.372 | 57.206 | 34.656 | 34.397 | 37.947 | 24.639 | 3.813 | 1 | 0 | 57.16 | 55.235 | 33.974 | 21.483 | 0 | 0 | 55.05 | 24.808 | [5 empty] | 0 | 23.975 | 17 | 5.4861 | 5.1396 | 2.892 | 2.6087 | 2.5309 | 46.1327
12/17/09 | 10:45 | 0 | 15.166 | 0 | 3 | 0 | 58.888 | 57.519 | 34.773 | 34.538 | 38.275 | 24.688 | 3.761 | 2 | 0 | 57.138 | 55.235 | 33.881 | 21.434 | 0 | 0 | 55.05 | 24.783 | [5 empty] | 0 | 24.35 | 18 | 5.5012 | 5.154 | 2.8926 | 2.6087 | 2.5453 | 46.2674
12/17/09 | 10:46 | 1 | 15.221 | 0 | 2 | 0 | 59.228 | 58.018 | 34.99 | 34.708 | 38.703 | 24.644 | 3.892 | 1 | 0 | 57.188 | 55.216 | 33.816 | 21.488 | 0 | 0 | 55.078 | 24.886 | [5 empty] | 15.221 | 24.52 | 19 | 5.463 | 5.1177 | 2.8911 | 2.6087 | 2.509 | 45.9267
12/17/09 | 10:47 | 0 | 15.196 | 1 | 2 | 0 | 59.474 | 58.466 | 35.155 | 34.873 | 39.102 | 24.717 | 3.64 | 2 | 0 | 57.188 | 55.239 | 33.744 | 21.537 | 0 | 0 | 55.078 | 24.886 | [5 empty] | 0 | 24.601 | 20 | 5.5364 | 5.1874 | 2.894 | 2.6087 | 2.5788 | 46.5779
12/17/09 | 10:48 | 0 | 15.196 | 0 | 2 | 0 | 59.52 | 58.712 | 35.318 | 35.06 | 39.619 | 24.717 | 3.869 | 2 | 0 | 57.233 | 55.216 | 33.744 | 21.488 | 0 | 0 | 55.057 | 24.933 | [5 empty] | 0 | 24.46 | 21 | 5.4697 | 5.1241 | 2.8913 | 2.6087 | 2.5154 | 45.9869
12/17/09 | 10:49 | 0 | 15.166 | 0 | 3 | 1 | 59.381 | 58.819 | 35.361 | 35.127 | 39.849 | 24.568 | 3.609 | 1 | 0 | 57.183 | 55.188 | 33.668 | 21.412 | 0 | 0 | 54.983 | 24.928 | [5 empty] | 0 | 24.254 | 22 | 5.5455 | 5.196 | 2.8944 | 2.6087 | 2.5873 | 46.6568
12/17/09 | 10:50 | 1 | 15.196 | 0 | 2 | 0 | 59.721 | 58.824 | 35.555 | 35.273 | 39.997 | 24.573 | 3.766 | 2 | 0 | 57.256 | 55.216 | 33.744 | 21.441 | 0 | 0 | 54.987 | 24.933 | [5 empty] | 15.196 | 24.448 | 0 | 5.4997 | 5.1526 | 2.8926 | 2.6087 | 2.5439 | 46.2545
12/17/09 | 10:51 | 0 | 15.196 | 0 | 2 | 0 | 59.677 | 59.004 | 35.93 | 35.438 | 40.958 | 24.597 | 3.666 | 1 | 0 | 57.233 | 55.216 | 33.744 | 21.441 | 0 | 0 | 55.011 | 24.982 | [5 empty] | 0 | 24.239 | 1 | 5.5289 | 5.1803 | 4.5708 | 4.2857 | 0.89454 | 16.1794
12/17/09 | 10:52 | 0 | 15.247 | 0 | 3 | 0 | 59.7 | 59.139 | 36.54 | 35.883 | 41.195 | 24.693 | 3.844 | 2 | 0 | 57.322 | 55.286 | 33.861 | 21.562 | 0 | 0 | 55.125 | 25.053 | [5 empty] | 0 | 23.817 | 2 | 5.477 | 5.131 | 4.5687 | 4.2857 | 0.84527 | 15.4329
12/17/09 | 10:53 | 0 | 15.272 | 0 | 2 | 0 | 59.878 | 59.116 | 37.036 | 36.306 | 41.805 | 24.668 | 3.818 | 1 | 0 | 57.322 | 55.249 | 34.038 | 21.451 | 0 | 0 | 55.158 | 25.139 | [5 empty] | 0 | 23.572 | 3 | 5.4846 | 5.1382 | 4.569 | 4.2857 | 0.85246 | 15.5429
12/17/09 | 10:54 | 1 | 15.247 | 0 | 2 | 0 | 60.237 | 59.182 | 37.387 | 36.871 | 42.697 | 24.766 | 3.795 | 2 | 0 | 57.345 | 55.263 | 34.192 | 21.515 | 0 | 0 | 55.169 | 25.102 | [5 empty] | 15.247 | 23.366 | 4 | 5.4913 | 5.1445 | 4.5692 | 4.2857 | 0.85883 | 15.6398
12/17/09 | 10:55 | 0 | 15.247 | 0 | 2 | 0 | 60.64 | 59.452 | 37.739 | 37.318 | 42.934 | 24.671 | 3.947 | 1 | 0 | 57.389 | 55.216 | 34.38 | 21.466 | 0 | 0 | 55.125 | 25.127 | [5 empty] | 0 | 23.322 | 5 | 5.447 | 5.1025 | 4.5674 | 4.2857 | 0.81676 | 14.9945
12/17/09 | 10:56 | 0 | 15.279 | 0 | 3 | 0 | 60.894 | 59.908 | 38.076 | 37.748 | 43.905 | 24.798 | 3.903 | 2 | 0 | 57.395 | 55.246 | 34.622 | 21.547 | 0 | 0 | 55.085 | 25.183 | [5 empty] | 0 | 23.146 | 6 | 5.4598 | 5.1146 | 4.568 | 4.2857 | 0.82894 | 15.1824
12/17/09 | 10:57 | 0 | 15.247 | 0 | 2 | 0 | 61.088 | 60.125 | 38.141 | 38 | 43.944 | 24.766 | 3.769 | 1 | 0 | 57.366 | 55.193 | 34.756 | 21.466 | 0 | 0 | 54.987 | 25.176 | [5 empty] | 0 | 23.088 | 7 | 5.4989 | 5.1517 | 4.5695 | 4.2857 | 0.86603 | 15.7492
12/17/09 | 10:58 | 1 | 15.254 | 0 | 3 | 0 | 61.321 | 60.467 | 38.217 | 38.217 | 44.305 | 24.847 | 3.929 | 1 | 0 | 57.441 | 55.293 | 34.998 | 21.569 | 0 | 0 | 55.062 | 25.232 | [5 empty] | 15.254 | 23.104 | 8 | 5.4523 | 5.1075 | 4.5677 | 4.2857 | 0.82174 | 15.0715
12/17/09 | 10:59 | 0 | 15.279 | 0 | 2 | 0 | 61.298 | 60.625 | 38.148 | 38.241 | 44.164 | 24.869 | 3.954 | 2 | 0 | 57.441 | 55.27 | 35.163 | 21.522 | 0 | 0 | 55.085 | 25.257 | [5 empty] | 0 | 23.057 | 9 | 5.445 | 5.1005 | 4.5674 | 4.2857 | 0.81482 | 14.9645
12/17/09 | 11:00 | 0 | 15.272 | 0 | 2 | 0 | 61.291 | 60.572 | 38.258 | 38.186 | 43.733 | 24.815 | 3.846 | 1 | 0 | 57.48 | 55.193 | 35.273 | 21.586 | 0 | 0 | 55.011 | 25.247 | [5 empty] | 0 | 23.105 | 10 | 5.4764 | 5.1304 | 4.5686 | 4.2857 | 0.84471 | 15.4245
12/17/09 | 11:01 | 0 | 15.297 | 0 | 3 | 0 | 61.133 | 60.618 | 38.234 | 38.258 | 44.015 | 24.886 | 3.895 | 2 | 0 | 57.48 | 55.216 | 35.366 | 21.66 | 0 | 0 | 54.987 | 25.2 | [5 empty] | 0 | 22.875 | 11 | 5.4622 | 5.1169 | 4.5681 | 4.2857 | 0.83115 | 15.2165
12/17/09 | 11:02 | 1 | 15.272 | 0 | 2 | 0 | 61.245 | 60.529 | 38.21 | 38.258 | 44.367 | 24.886 | 3.998 | 1 | 0 | 57.48 | 55.193 | 35.366 | 21.611 | 0 | 0 | 54.987 | 25.271 | [5 empty] | 15.272 | 22.987 | 12 | 5.4322 | 5.0884 | 4.5668 | 4.2857 | 0.80264 | 14.7756
12/17/09 | 11:03 | 0 | 15.247 | 0 | 3 | 1 | 61.133 | 60.529 | 38.069 | 38.162 | 43.733 | 24.862 | 3.921 | 1 | 0 | 57.5 | 55.169 | 35.39 | 21.537 | 0 | 0 | 54.964 | 25.296 | [5 empty] | 0 | 22.971 | 13 | 5.4546 | 5.1097 | 4.5677 | 4.2857 | 0.82395 | 15.1056
12/17/09 | 11:04 | 0 | 15.279 | 0 | 2 | 0 | 61.028 | 60.513 | 37.983 | 38.148 | 44.047 | 24.943 | 4.055 | 2 | 0 | 57.53 | 55.179 | 35.397 | 21.569 | 0 | 0 | 54.947 | 25.328 | [5 empty] | 0 | 22.88 | 0 | 5.4156 | 5.0726 | 4.5662 | 4.2857 | 0.78686 | 14.5296
12/17/09 | 11:05 | 0 | 15.304 | 0 | 2 | 0 | 60.714 | 60.424 | 37.911 | 38.031 | 44.14 | 24.918 | 3.954 | 1 | 0 | 57.53 | 55.155 | 35.421 | 21.449 | 0 | 0 | 54.994 | 25.352 | [5 empty] | 0 | 22.683 | 1 | 5.445 | 5.1005 | 4.5674 | 4.2857 | 0.81482 | 14.9645
12/17/09 | 11:06 | 1 | 15.304 | 0 | 3 | 0 | 60.647 | 60.177 | 37.842 | 37.911 | 44.281 | 24.943 | 4.055 | 1 | 0 | 57.553 | 55.179 | 35.445 | 21.642 | 0 | 0 | 54.971 | 25.377 | [5 empty] | 15.304 | 22.736 | 2 | 5.4156 | 5.0726 | 4.5662 | 4.2857 | 0.78686 | 14.5296
12/17/09 | 11:07 | 0 | 15.304 | 0 | 2 | 0 | 60.625 | 60.086 | 37.748 | 37.794 | 44.767 | 24.967 | 4.032 | 2 | 0 | 57.53 | 55.155 | 35.373 | 21.569 | 0 | 0 | 54.971 | 25.377 | [5 empty] | 0 | 22.831 | 3 | 5.4223 | 5.0789 | 4.5664 | 4.2857 | 0.79323 | 14.629
12/17/09 | 11:08 | 0 | 15.304 | 0 | 3 | 0 | 60.558 | 60.065 | 37.724 | 37.724 | 44.79 | 24.989 | 4.158 | 1 | 0 | 57.53 | 55.132 | 35.352 | 21.593 | 0 | 0 | 54.994 | 25.401 | [5 empty] | 0 | 22.834 | 4 | 5.3856 | 5.0441 | 4.5649 | 4.2857 | 0.75835 | 14.0811
12/17/09 | 11:09 | 0 | 15.304 | 0 | 2 | 0 | 60.401 | 60.043 | 37.653 | 37.653 | 44.305 | 25.014 | 4.081 | 2 | 0 | 57.553 | 55.155 | 35.352 | 21.667 | 0 | 0 | 55.062 | 25.448 | [5 empty] | 0 | 22.748 | 5 | 5.408 | 5.0654 | 4.5659 | 4.2857 | 0.77966 | 14.4168
12/17/09 | 11:10 | 1 | 15.335 | 0 | 3 | 0 | 60.093 | 59.89 | 37.66 | 37.588 | 44.427 | 25.043 | 4.062 | 1 | 0 | 57.58 | 55.16 | 35.356 | 21.552 | 0 | 0 | 54.999 | 25.502 | [5 empty] | 15.335 | 22.505 | 6 | 5.4135 | 5.0706 | 4.5661 | 4.2857 | 0.78492 | 14.4993
12/17/09 | 11:11 | 0 | 15.279 | 0 | 2 | 0 | 59.684 | 59.661 | 37.607 | 37.536 | 44.561 | 24.967 | 4.132 | 1 | 0 | 57.53 | 55.132 | 35.304 | 21.449 | 0 | 0 | 54.947 | 25.472 | [5 empty] | 0 | 22.148 | 7 | 5.3932 | 5.0513 | 4.5653 | 4.2857 | 0.76555 | 14.1948
12/17/09 | 11:12 | 0 | 15.304 | 0 | 3 | 0 | 59.527 | 59.212 | 37.559 | 37.49 | 44.446 | 24.989 | 4.006 | 2 | 0 | 57.53 | 55.132 | 35.328 | 21.569 | 0 | 0 | 54.947 | 25.497 | [5 empty] | 0 | 22.037 | 8 | 5.4299 | 5.0861 | 4.5667 | 4.2857 | 0.80042 | 14.7412
12/17/09 | 11:13 | 1 | 15.304 | 0 | 3 | 0 | 59.436 | 59.054 | 37.607 | 37.394 | 44.652 | 24.989 | 3.98 | 1 | 0 | 57.51 | 55.085 | 35.246 | 21.461 | 0 | 0 | 54.964 | 25.438 | [5 empty] | 15.304 | 22.042 | 9 | 5.4374 | 5.0933 | 4.5671 | 4.2857 | 0.80762 | 14.853
12/17/09 | 11:14 | 0 | 15.292 | 0 | 2 | 0 | 59.497 | 58.981 | 37.481 | 37.339 | 44.69 | 24.955 | 4.042 | 2 | 0 | 57.48 | 55.055 | 35.246 | 21.463 | 0 | 0 | 54.917 | 25.487 | [5 empty] | 0 | 22.158 | 10 | 5.4194 | 5.0762 | 4.5663 | 4.2857 | 0.79046 | 14.5858
12/17/09 | 11:15 | 0 | 15.279 | 0 | 3 | 0 | 59.463 | 59.036 | 37.466 | 37.325 | 45.044 | 24.989 | 3.952 | 1 | 0 | 57.512 | 55.088 | 35.352 | 21.664 | 0 | 0 | 54.997 | 25.544 | [5 empty] | 0 | 22.138 | 11 | 5.4456 | 5.1011 | 4.5674 | 4.2857 | 0.81537 | 14.9731
12/17/09 | 11:16 | 0 | 15.304 | 1 | 2 | 0 | 59.44 | 59.013 | 37.373 | 37.301 | 44.907 | 25.038 | 3.877 | 2 | 0 | 57.466 | 55.043 | 35.352 | 21.642 | 0 | 0 | 54.973 | 25.568 | [5 empty] | 0 | 22.139 | 12 | 5.4674 | 5.1218 | 4.5683 | 4.2857 | 0.83613 | 15.293
12/17/09 | 11:17 | 1 | 15.269 | 0 | 3 | 1 | 59.34 | 58.892 | 37.292 | 37.174 | 44.013 | 25.053 | 3.89 | 1 | 0 | 57.434 | 55.011 | 35.318 | 21.584 | 0 | 0 | 54.917 | 25.534 | [5 empty] | 15.269 | 22.166 | 13 | 5.4636 | 5.1182 | 4.5681 | 4.2857 | 0.83253 | 15.2377
12/17/09 | 11:18 | 0 | 15.279 | 0 | 2 | 0 | 59.237 | 58.924 | 37.28 | 37.184 | 44.283 | 25.11 | 3.826 | 1 | 0 | 57.421 | 55.02 | 35.352 | 21.544 | 0 | 0 | 54.929 | 25.593 | [5 empty] | 0 | 22.053 | 0 | 5.4823 | 5.136 | 4.5689 | 4.2857 | 0.85025 | 15.5091
12/17/09 | 11:19 | 0 | 15.254 | 0 | 3 | 0 | 59.125 | 58.698 | 37.301 | 37.115 | 44.236 | 25.063 | 3.8 | 2 | 0 | 57.421 | 54.997 | 35.28 | 21.689 | 0 | 0 | 54.905 | 25.617 | [5 empty] | 0 | 22.01 | 1 | 5.4898 | 5.1432 | 4.8988 | 4.6154 | 0.52778 | 9.6137
12/17/09 | 11:20 | 0 | 15.244 | 0 | 2 | 0 | 59.162 | 58.623 | 37.222 | 37.057 | 43.661 | 25.004 | 3.738 | 1 | 0 | 57.322 | 54.964 | 35.201 | 21.584 | 0 | 0 | 54.826 | 25.558 | [5 empty] | 0 | 22.105 | 2 | 5.5079 | 5.1603 | 4.8996 | 4.6154 | 0.54494 | 9.8937
12/17/09 | 11:21 | 1 | 15.279 | 0 | 3 | 0 | 59.059 | 58.632 | 37.232 | 37.091 | 44.047 | 25.038 | 3.748 | 2 | 0 | 57.377 | 54.997 | 35.234 | 21.642 | 0 | 0 | 54.835 | 25.642 | [5 empty] | 15.279 | 21.968 | 3 | 5.505 | 5.1576 | 4.8995 | 4.6154 | 0.54217 | 9.8487
12/17/09 | 11:22 | 0 | 15.279 | 0 | 3 | 0 | 59.082 | 58.678 | 37.232 | 37.043 | 44.094 | 25.038 | 3.774 | 1 | 0 | 57.377 | 54.973 | 35.234 | 21.593 | 0 | 0 | 54.859 | 25.664 | [5 empty] | 0 | 22.039 | 4 | 5.4974 | 5.1504 | 4.8992 | 4.6154 | 0.53497 | 9.7313
12/17/09 | 11:23 | 0 | 15.279 | 0 | 2 | 0 | 59.125 | 58.609 | 37.184 | 36.997 | 44.047 | 25.063 | 3.748 | 2 | 0 | 57.332 | 54.973 | 35.234 | 21.544 | 0 | 0 | 54.791 | 25.664 | [5 empty] | 0 | 22.128 | 5 | 5.505 | 5.1576 | 4.8995 | 4.6154 | 0.54217 | 9.8487
12/17/09 | 11:24 | 0 | 15.304 | 0 | 3 | 0 | 59.082 | 58.655 | 37.16 | 36.973 | 44.094 | 25.038 | 3.826 | 1 | 0 | 57.332 | 54.929 | 35.187 | 21.593 | 0 | 0 | 54.768 | 25.688 | [5 empty] | 0 | 22.109 | 6 | 5.4823 | 5.136 | 4.8985 | 4.6154 | 0.52058 | 9.4957
12/17/09 | 11:25 | 1 | 15.304 | 0 | 2 | 0 | 59.214 | 58.632 | 37.091 | 36.926 | 44.094 | 25.063 | 3.877 | 1 | 0 | 57.332 | 54.929 | 35.187 | 21.664 | 0 | 0 | 54.812 | 25.713 | [5 empty] | 15.304 | 22.288 | 7 | 5.4674 | 5.1218 | 4.8979 | 4.6154 | 0.50646 | 9.2633
12/17/09 | 11:26 | 0 | 15.304 | 0 | 3 | 0 | 59.349 | 58.678 | 37.067 | 36.926 | 44.517 | 25.11 | 3.774 | 2 | 0 | 57.332 | 54.929 | 35.187 | 21.664 | 0 | 0 | 54.791 | 25.713 | [5 empty] | 0 | 22.423 | 8 | 5.4974 | 5.1504 | 4.8992 | 4.6154 | 0.53497 | 9.7313
12/17/09 | 11:27 | 0 | 15.304 | 0 | 2 | 0 | 59.552 | 58.833 | 37.043 | 36.856 | 44.655 | 25.087 | 3.851 | 1 | 0 | 57.309 | 54.905 | 35.187 | 21.618 | 0 | 0 | 54.791 | 25.737 | [5 empty] | 0 | 22.696 | 9 | 5.475 | 5.129 | 4.8982 | 4.6154 | 0.51366 | 9.3819
12/17/09 | 11:28 | 0 | 15.327 | 0 | 3 | 0 | 59.598 | 58.991 | 36.949 | 36.808 | 44.792 | 24.989 | 3.877 | 2 | 0 | 57.309 | 54.882 | 35.187 | 21.593 | 0 | 0 | 54.744 | 25.762 | [5 empty] | 0 | 22.79 | 10 | 5.4674 | 5.1218 | 4.8979 | 4.6154 | 0.50646 | 9.2633
12/17/09 | 11:29 | 1 | 15.335 | 0 | 2 | 0 | 59.803 | 59.13 | 36.885 | 36.789 | 45.002 | 25.043 | 3.882 | 1 | 0 | 57.313 | 54.91 | 35.191 | 21.527 | 0 | 0 | 54.796 | 25.791 | [5 empty] | 15.335 | 23.014 | 11 | 5.466 | 5.1205 | 4.8979 | 4.6154 | 0.50508 | 9.2404
12/17/09 | 11:30 | 0 | 15.335 | 0 | 3 | 1 | 60.118 | 59.242 | 36.789 | 36.744 | 45.117 | 25.117 | 3.779 | 2 | 0 | 57.27 | 54.933 | 35.146 | 21.743 | 0 | 0 | 54.819 | 25.816 | [5 empty] | 0 | 23.374 | 12 | 5.496 | 5.149 | 4.8991 | 4.6154 | 0.53359 | 9.7087
12/17/09 | 11:31 | 0 | 15.327 | 0 | 2 | 0 | 60.068 | 59.463 | 36.715 | 36.574 | 44.974 | 24.989 | 3.8 | 1 | 0 | 57.286 | 54.859 | 35.187 | 21.664 | 0 | 0 | 54.768 | 25.786 | [5 empty] | 0 | 23.494 | 0 | 5.4898 | 5.1432 | 4.8988 | 4.6154 | 0.52778 | 9.6137
12/17/09 | 11:32 | 0 | 15.327 | 0 | 2 | 0 | 60.045 | 59.463 | 36.574 | 36.478 | 44.561 | 25.014 | 3.774 | 2 | 0 | 57.286 | 54.835 | 35.117 | 21.664 | 0 | 0 | 54.698 | 25.808 | [5 empty] | 0 | 23.567 | 1 | 5.4974 | 5.1504 | 1.2361 | 0.95238 | 4.198 | 76.3628
12/17/09 | 11:33 | 1 | 15.382 | 0 | 3 | 0 | 60.296 | 59.49 | 36.507 | 36.39 | 44.589 | 25.068 | 3.805 | 1 | 0 | 57.293 | 54.84 | 35.122 | 21.792 | 0 | 0 | 54.681 | 25.887 | [5 empty] | 15.382 | 23.906 | 2 | 5.4884 | 5.1418 | 1.2358 | 0.95238 | 4.1894 | 76.332
12/17/09 | 11:34 | 0 | 15.372 | 0 | 2 | 0 | 60.759 | 59.593 | 36.428 | 36.311 | 44.858 | 25.107 | 3.872 | 2 | 0 | 57.284 | 54.877 | 35.089 | 21.758 | 0 | 0 | 54.695 | 25.877 | [5 empty] | 0 | 24.448 | 3 | 5.4689 | 5.1232 | 1.235 | 0.95238 | 4.1708 | 76.2652
12/17/09 | 11:35 | 0 | 15.372 | 0 | 2 | 0 | 59.974 | 59.885 | 36.218 | 36.218 | 33.983 | 25.083 | 3.898 | 1 | 0 | 57.284 | 54.901 | 35.065 | 21.709 | 0 | 0 | 54.786 | 25.902 | [5 empty] | 0 | 23.756 | 4 | 5.4613 | 5.116 | 1.2347 | 0.95238 | 4.1637 | 76.2392
12/17/09 | 11:36 | 0 | 15.428 | 0 | 2 | 0 | 45.803 | 60.428 | 36.081 | 36.081 | 24.124 | 25.087 | 3.903 | 1 | 0 | 57.334 | 54.861 | 35.069 | 21.787 | 0 | 0 | 54.768 | 25.955 | [5 empty] | 0 | 9.722 | 5 | 5.4598 | 5.1146 | 1.2346 | 0.95238 | 4.1623 | 76.2342
12/17/09 | 11:37 | 0 | 15.372 | 0 | 2 | 0 | 40.353 | 51.829 | 35.677 | 35.864 | 19.794 | 25.058 | 3.846 | 0 | 0 | 57.284 | 54.81 | 34.995 | 21.613 | 0 | 0 | 54.695 | 25.926 | [5 empty] | 0 | 4.489 | 6 | 5.4764 | 5.1304 | 1.2353 | 0.95238 | 4.178 | 76.2912
12/17/09 | 11:38 | 0 | 15.453 | 0 | 2 | 0 | 38.478 | 43.133 | 35.376 | 35.634 | 18.442 | 25.161 | 3.954 | 0 | 0 | 57.311 | 54.814 | 35 | 21.716 | 0 | 0 | 54.747 | 25.98 | [5 empty] | 0 | 2.844 | 7 | 5.445 | 5.1005 | 1.234 | 0.95238 | 4.1482 | 76.1828
12/17/09 | 11:39 | 0 | 15.423 | 0 | 2 | 0 | 37.581 | 39.954 | 34.9 | 35.323 | 16.584 | 25.011 | 3.947 | 0 | 0 | 57.284 | 54.786 | 34.878 | 21.613 | 0 | 0 | 54.672 | 25.951 | [5 empty] | 0 | 2.258 | 8 | 5.447 | 5.1025 | 1.2341 | 0.95238 | 4.1501 | 76.1899
12/17/09 | 11:40 | 0 | 15.453 | 0 | 2 | 0 | 36.973 | 38.595 | 34.27 | 34.952 | 15.008 | 25.016 | 3.851 | 0 | 0 | 57.265 | 54.791 | 34.859 | 21.618 | 0 | 0 | 54.7 | 25.98 | [5 empty] | 0 | 2.021 | 9 | 5.475 | 5.129 | 1.2352 | 0.95238 | 4.1767 | 76.2862
12/17/09 | 11:41 | 0 | 15.478 | 0 | 2 | 0 | 36.457 | 37.82 | 33.495 | 34.459 | 12.021 | 24.992 | 3.903 | 0 | 0 | 57.199 | 54.747 | 34.742 | 21.642 | 0 | 0 | 54.7 | 25.98 | [5 empty] | 0 | 1.998 | 10 | 5.4598 | 5.1146 | 1.2346 | 0.95238 | 4.1623 | 76.2342
12/17/09 | 11:42 | 0 | 15.453 | 0 | 2 | 0 | 35.94 | 37.138 | 32.72 | 33.871 | 13.751 | 24.943 | 3.877 | 1 | 0 | 57.108 | 54.747 | 34.648 | 21.571 | 0 | 0 | 54.653 | 26.005 | [5 empty] | 0 | 2.069 | 11 | 5.4674 | 5.1218 | 1.2349 | 0.95238 | 4.1695 | 76.2602
12/17/09 | 11:43 | 0 | 15.453 | 0 | 1 | 0 | 35.282 | 36.55 | 32.122 | 33.072 | 12.071 | 24.872 | 3.977 | 0 | 0 | 57.087 | 54.7 | 34.601 | 21.547 | 0 | 0 | 54.7 | 26.027 | [5 empty] | 0 | 2.21 | 12 | 5.4383 | 5.0942 | 1.2338 | 0.95238 | 4.1418 | 76.1596
12/17/09 | 11:44 | 0 | 15.478 | 0 | 2 | 0 | 34.507 | 35.964 | 31.737 | 32.341 | 13.7 | 24.774 | 3.903 | 0 | 0 | 57.019 | 54.653 | 34.483 | 21.233 | 0 | 0 | 54.609 | 26.005 | [5 empty] | 0 | 2.166 | 13 | 5.4598 | 5.1146 | 1.2346 | 0.95238 | 4.1623 | 76.2342
12/17/09 | 11:45 | 0 | 15.453 | 0 | 2 | 0 | 33.708 | 35.282 | 31.423 | 31.907 | 31.208 | 24.678 | 4.003 | 0 | 0 | 56.93 | 54.609 | 34.412 | 21.353 | 0 | 0 | 54.539 | 26.005 | [5 empty] | 0 | 1.801 | 14 | 5.4307 | 5.087 | 1.2334 | 0.95238 | 4.1346 | 76.1333
12/17/09 | 11:46 | 0 | 15.453 | 0 | 2 | 0 | 54.378 | 34.529 | 31.134 | 31.544 | 21.353 | 24.653 | 3.954 | 0 | 0 | 56.839 | 54.586 | 34.249 | 21.353 | 0 | 0 | 54.471 | 25.98 | [5 empty] | 0 | 22.834 | 15 | 5.445 | 5.1005 | 1.234 | 0.95238 | 4.1482 | 76.1828
12/17/09 | 11:47 | 0 | 15.538 | 0 | 1 | 0 | 45.261 | 36.514 | 30.977 | 31.313 | 14.181 | 24.617 | 4.039 | 0 | 0 | 56.85 | 54.595 | 34.282 | 21.436 | 0 | 0 | 54.548 | 26.061 | [5 empty] | 0 | 13.948 | 16 | 5.4202 | 5.077 | 1.233 | 0.95238 | 4.1246 | 76.0967
12/17/09 | 11:48 | 0 | 15.478 | 0 | 2 | 0 | 36.409 | 50.389 | 30.823 | 30.989 | 11.181 | 24.462 | 4.003 | 0 | 0 | 56.75 | 54.492 | 34.129 | 21.402 | 0 | 0 | 54.492 | 26.051 | [5 empty] | 0 | 5.42 | 17 | 5.4307 | 5.087 | 1.2334 | 0.95238 | 4.1346 | 76.1333
12/17/09 | 11:49 | 0 | 15.538 | 0 | 1 | 0 | 33.577 | 43.893 | 30.977 | 30.833 | 13.638 | 24.448 | 4.065 | 1 | 0 | 56.738 | 54.525 | 34.211 | 21.387 | 0 | 0 | 54.457 | 26.061 | [5 empty] | 0 | 2.744 | 18 | 5.4127 | 5.0698 | 1.2327 | 0.95238 | 4.1174 | 76.0701
12/17/09 | 11:50 | 0 | 15.538 | 0 | 2 | 0 | 32.446 | 36.961 | 31.168 | 30.783 | 10.674 | 24.352 | 4.014 | 0 | 0 | 56.647 | 54.481 | 34.117 | 21.363 | 0 | 0 | 54.39 | 26.061 | [5 empty] | 0 | 1.663 | 19 | 5.4275 | 5.0839 | 1.2333 | 0.95238 | 4.1315 | 76.1221
12/17/09 | 11:51 | 0 | 15.538 | 0 | 1 | 0 | 31.845 | 34.211 | 31.387 | 30.904 | 10.674 | 24.376 | 4.014 | 0 | 0 | 56.604 | 54.481 | 34.093 | 21.412 | 0 | 0 | 54.434 | 26.061 | [5 empty] | 0 | 0.941 | 20 | 5.4275 | 5.0839 | 1.2333 | 0.95238 | 4.1315 | 76.1221
12/17/09 | 11:52 | 0 | 15.568 | 0 | 2 | 0 | 31.607 | 33.017 | 31.632 | 31.078 | 11.717 | 24.283 | 4.096 | 0 | 0 | 56.608 | 54.462 | 34.122 | 21.297 | 0 | 0 | 54.394 | 26.139 | [5 empty] | 0 | 0.529 | 21 | 5.4036 | 5.0612 | 1.2323 | 0.95238 | 4.1088 | 76.0384
12/17/09 | 11:53 | 0 | 15.513 | 0 | 1 | 0 | 31.433 | 32.326 | 31.676 | 31.267 | 12.476 | 24.183 | 4.117 | 0 | 0 | 56.49 | 54.39 | 34.046 | 21.316 | 0 | 0 | 54.341 | 26.061 | [5 empty] | 0 | 0.166 | 22 | 5.3975 | 5.0554 | 1.2321 | 0.95238 | 4.103 | 76.0169
12/17/09 | 11:54 | 0 | 15.566 | 0 | 2 | 0 | 31.46 | 31.894 | 31.605 | 31.436 | 10.035 | 24.136 | 4.119 | 0 | 0 | 56.469 | 54.366 | 34.048 | 21.341 | 0 | 0 | 54.343 | 26.088 | [5 empty] | 0 | 0.024 | 23 | 5.3969 | 5.0549 | 1.2321 | 0.95238 | 4.1025 | 76.0148
12/17/09 | 11:55 | 0 | 15.541 | 0 | 1 | 0 | 31.509 | 31.676 | 31.411 | 31.509 | 9.492 | 24.04 | 4.145 | 0 | 0 | 56.401 | 54.366 | 34 | 21.341 | 0 | 0 | 54.366 | 26.088 | [5 empty] | 0 | 0 | 24 | 5.3894 | 5.0477 | 1.2318 | 0.95238 | 4.0953 | 75.9881
12/17/09 | 11:56 | 1 | 15.566 | 0 | 2 | 0 | 31.629 | 31.58 | 31.267 | 31.46 | 25.463 | 24.016 | 4.171 | 0 | 0 | 56.378 | 54.32 | 34 | 21.341 | 0 | 0 | 54.366 | 26.088 | [5 empty] | 15.566 | 0.169 | 25 | 5.3818 | 5.0405 | 1.2315 | 0.95238 | 4.0881 | 75.9613
12/17/09 | 11:57 | 0 | 15.619 | 1 | 1 | 0 | 49.717 | 31.634 | 31.129 | 31.345 | 25.877 | 23.974 | 4.176 | 0 | 0 | 56.362 | 54.324 | 34.005 | 21.395 | 0 | 0 | 54.418 | 26.117 | [5 empty] | 0 | 18.372 | 26 | 5.3803 | 5.0391 | 1.2314 | 0.95238 | 4.0867 | 75.9561
12/17/09 | 11:58 | 0 | 15.566 | 0 | 2 | 0 | 50.513 | 31.919 | 31.002 | 31.122 | 13.517 | 23.896 | 4.194 | 1 | 0 | 56.289 | 54.275 | 33.976 | 21.27 | 0 | 0 | 54.366 | 26.088 | [5 empty] | 0 | 19.391 | 27 | 5.3751 | 5.0341 | 1.2312 | 0.95238 | 4.0817 | 75.9375
12/17/09 | 11:59 | 0 | 15.596 | 0 | 1 | 0 | 38.212 | 43.501 | 30.985 | 30.985 | 10.731 | 23.805 | 4.276 | 0 | 0 | 56.293 | 54.257 | 34.005 | 21.25 | 0 | 0 | 54.441 | 26.142 | [5 empty] | 0 | 7.227 | 28 | 5.3512 | 5.0114 | 1.2302 | 0.95238 | 4.059 | 75.8522
12/17/09 | 12:00 | 0 | 15.571 | 0 | 2 | 0 | 33.842 | 48.454 | 30.911 | 30.936 | 9.397 | 23.83 | 4.176 | 1 | 0 | 56.227 | 54.257 | 34.029 | 21.299 | 0 | 0 | 54.348 | 26.117 | [5 empty] | 0 | 2.906 | 29 | 5.3803 | 5.0391 | 1.2314 | 0.95238 | 4.0867 | 75.9561
12/17/09 | 12:01 | 0 | 15.571 | 0 | 1 | 0 | 32.38 | 39.693 | 30.911 | 30.815 | 13.522 | 23.781 | 4.276 | 0 | 0 | 56.181 | 54.233 | 34.029 | 21.25 | 0 | 0 | 54.324 | 26.117 | [5 empty] | 0 | 1.565 | 30 | 5.3512 | 5.0114 | 1.2302 | 0.95238 | 4.059 | 75.8522
12/17/09 | 12:02 | 0 | 15.626 | 0 | 2 | 0 | 31.735 | 35.022 | 30.916 | 30.796 | 9.972 | 23.69 | 4.281 | 0 | 0 | 56.165 | 54.215 | 34.081 | 21.208 | 0 | 0 | 54.238 | 26.147 | [5 empty] | 0 | 0.939 | 31 | 5.3498 | 5.01 | 1.2302 | 0.95238 | 4.0576 | 75.8469
12/17/09 | 12:03 | 0 | 15.626 | 0 | 1 | 0 | 31.423 | 33.141 | 30.82 | 30.749 | 11.848 | 23.641 | 4.333 | 0 | 0 | 56.165 | 54.194 | 34.058 | 21.184 | 0 | 0 | 54.261 | 26.122 | [5 empty] | 0 | 0.674 | 32 | 5.3346 | 4.9956 | 1.2296 | 0.95238 | 4.0432 | 75.7924
12/17/09 | 12:04 | 0 | 15.626 | 0 | 2 | 0 | 31.159 | 32.289 | 30.676 | 30.7 | 8.341 | 23.594 | 4.307 | 0 | 0 | 56.142 | 54.17 | 34.081 | 21.233 | 0 | 0 | 54.261 | 26.147 | [5 empty] | 0 | 0.459 | 33 | 5.3422 | 5.0028 | 1.2299 | 0.95238 | 4.0504 | 75.8197
12/17/09 | 12:05 | 0 | 15.626 | 0 | 1 | 0 | 30.989 | 31.759 | 30.411 | 30.58 | 9.824 | 23.521 | 4.281 | 0 | 0 | 56.142 | 54.17 | 34.105 | 20.99 | 0 | 0 | 54.238 | 26.122 | [5 empty] | 0 | 0.409 | 34 | 5.3498 | 5.01 | 1.2302 | 0.95238 | 4.0576 | 75.8469
12/17/09 | 12:06 | 0 | 15.636 | 0 | 2 | 0 | 30.879 | 31.48 | 30.205 | 30.47 | 9.907 | 23.58 | 4.369 | 0 | 0 | 56.128 | 54.156 | 34.115 | 21.049 | 0 | 0 | 54.247 | 26.181 | [5 empty] | 0 | 0.409 | 35 | 5.3241 | 4.9857 | 1.2291 | 0.95238 | 4.0333 | 75.7545
12/17/09 | 12:07 | 0 | 15.611 | 0 | 1 | 0 | 30.71 | 31.215 | 29.915 | 30.251 | 18.55 | 23.506 | 4.343 | 0 | 0 | 56.105 | 54.156 | 34.046 | 21.147 | 0 | 0 | 54.247 | 26.181 | [5 empty] | 0 | 0.459 | 36 | 5.3317 | 4.9929 | 1.2294 | 0.95238 | 4.0405 | 75.7819
12/17/09 | 12:08 | 0 | 15.661 | 0 | 2 | 0 | 44.173 | 31.024 | 29.675 | 30.036 | 29.288 | 23.459 | 4.343 | 0 | 0 | 56.061 | 54.11 | 34.091 | 21.169 | 0 | 0 | 54.203 | 26.157 | [5 empty] | 0 | 14.137 | 37 | 5.3317 | 4.9929 | 1.2294 | 0.95238 | 4.0405 | 75.7819
12/17/09 | 12:09 | 0 | 15.661 | 0 | 1 | 0 | 51.474 | 30.975 | 29.41 | 29.771 | 11.488 | 23.386 | 4.343 | 1 | 0 | 56.037 | 54.089 | 34.067 | 20.929 | 0 | 0 | 54.203 | 26.157 | [5 empty] | 0 | 21.703 | 38 | 5.3317 | 4.9929 | 1.2294 | 0.95238 | 4.0405 | 75.7819
12/17/09 | 12:10 | 0 | 15.661 | 0 | 2 | 0 | 37.758 | 40.671 | 29.217 | 29.531 | 11.043 | 23.29 | 4.395 | 0 | 0 | 56.014 | 54.042 | 34.067 | 21.049 | 0 | 0 | 54.156 | 26.157 | [5 empty] | 0 | 8.227 | 39 | 5.3166 | 4.9785 | 1.2288 | 0.95238 | 4.0261 | 75.727
12/17/09 | 12:11 | 0 | 15.661 | 0 | 1 | 0 | 32.752 | 48.034 | 29.097 | 29.288 | 10.674 | 23.29 | 4.343 | 0 | 0 | 55.967 | 53.995 | 34.046 | 21.025 | 0 | 0 | 54.18 | 26.132 | [5 empty] | 0 | 3.464 | 40 | 5.3317 | 4.9929 | 1.2294 | 0.95238 | 4.0405 | 75.7819
12/17/09 | 12:12 | 0 | 15.666 | 0 | 2 | 0 | 30.958 | 39.009 | 29.006 | 29.101 | 9.122 | 23.271 | 4.4 | 0 | 0 | 55.974 | 54.047 | 34.096 | 21.103 | 0 | 0 | 54.184 | 26.186 | [5 empty] | 0 | 1.857 | 41 | 5.3151 | 4.9771 | 1.2288 | 0.95238 | 4.0247 | 75.7217
12/17/09 | 12:13 | 0 | 15.666 | 0 | 1 | 0 | 30.161 | 33.885 | 28.957 | 28.908 | 8.63 | 23.295 | 4.4 | 0 | 0 | 55.928 | 54.023 | 34.074 | 21.152 | 0 | 0 | 54.229 | 26.161 | [5 empty] | 0 | 1.253 | 42 | 5.3151 | 4.9771 | 1.2288 | 0.95238 | 4.0247 | 75.7217
12/17/09 | 12:14 | 0 | 15.636 | 0 | 2 | 0 | 29.673 | 31.698 | 28.854 | 28.807 | 8.155 | 23.17 | 4.318 | 1 | 0 | 55.897 | 53.949 | 34.067 | 21.025 | 0 | 0 | 54.177 | 26.132 | [5 empty] | 0 | 0.866 | 43 | 5.339 | 4.9998 | 1.2297 | 0.95238 | 4.0474 | 75.8082
12/17/09 | 12:15 | 0 | 15.669 | 0 | 1 | 0 | 29.344 | 30.742 | 28.815 | 28.719 | 9.1 | 23.202 | 4.403 | 0 | 0 | 55.928 | 53.979 | 34.098 | 21.056 | 0 | 0 | 54.14 | 26.164 | [5 empty] | 0 | 0.625 | 44 | 5.3142 | 4.9762 | 1.2287 | 0.95238 | 4.0239 | 75.7185
12/17/09 | 12:16 | 0 | 15.644 | 0 | 2 | 0 | 29.104 | 30.068 | 28.67 | 28.67 | 8.212 | 23.177 | 4.428 | 0 | 0 | 55.904 | 53.932 | 34.098 | 21.032 | 0 | 0 | 54.163 | 26.139 | [5 empty] | 0 | 0.434 | 45 | 5.307 | 4.9693 | 1.2284 | 0.95238 | 4.0169 | 75.692
12/17/09 | 12:17 | 0 | 15.669 | 0 | 1 | 0 | 28.935 | 29.68 | 28.476 | 28.596 | 10.337 | 23.202 | 4.351 | 0 | 0 | 55.86 | 53.909 | 34.05 | 20.936 | 0 | 0 | 54.163 | 26.139 | [5 empty] | 0 | 0.339 | 46 | 5.3294 | 4.9906 | 1.2293 | 0.95238 | 4.0383 | 75.7735
12/17/09 | 12:18 | 0 | 15.702 | 0 | 2 | 0 | 28.822 | 29.352 | 28.412 | 28.484 | 8.097 | 23.185 | 4.384 | 0 | 0 | 55.89 | 53.895 | 34.06 | 21.017 | 0 | 0 | 54.147 | 26.171 | [5 empty] | 0 | 0.338 | 47 | 5.3198 | 4.9815 | 1.2289 | 0.95238 | 4.0291 | 75.7386
12/17/09 | 12:19 | 0 | 15.702 | 0 | 2 | 0 | 38.196 | 29.111 | 28.292 | 28.317 | 27.907 | 23.16 | 4.384 | 0 | 0 | 55.844 | 53.872 | 34.036 | 21.042 | 0 | 0 | 54.147 | 26.147 | [5 empty] | 0 | 9.879 | 48 | 5.3198 | 4.9815 | 1.2289 | 0.95238 | 4.0291 | 75.7386
12/17/09 | 12:20 | 0 | 15.676 | 0 | 1 | 0 | 49.47 | 29.136 | 28.219 | 28.219 | 14.073 | 23.136 | 4.284 | 0 | 0 | 55.774 | 53.848 | 34.012 | 20.993 | 0 | 0 | 54.124 | 26.147 | [5 empty] | 0 | 21.251 | 49 | 5.3489 | 5.0092 | 1.2301 | 0.95238 | 4.0568 | 75.8438
12/17/09 | 12:21 | 0 | 15.702 | 0 | 2 | 0 | 35.679 | 41.274 | 28.099 | 28.123 | 10.493 | 23.114 | 4.361 | 1 | 0 | 55.753 | 53.825 | 34.036 | 20.777 | 0 | 0 | 54.077 | 26.147 | [5 empty] | 0 | 7.556 | 50 | 5.3265 | 4.9879 | 1.2292 | 0.95238 | 4.0355 | 75.7629
12/17/09 | 12:22 | 0 | 15.707 | 0 | 2 | 0 | 30.899 | 44.075 | 28.152 | 28.057 | 10.374 | 23.094 | 4.341 | 0 | 0 | 55.734 | 53.808 | 34.065 | 20.828 | 0 | 0 | 54.105 | 26.176 | [5 empty] | 0 | 2.842 | 51 | 5.3323 | 4.9934 | 1.2295 | 0.95238 | 4.041 | 75.784
12/17/09 | 12:23 | 0 | 15.707 | 0 | 1 | 0 | 29.31 | 34.957 | 28.177 | 27.983 | 9.361 | 23.02 | 4.366 | 0 | 0 | 55.734 | 53.808 | 34.11 | 20.877 | 0 | 0 | 54.061 | 26.176 | [5 empty] | 0 | 1.327 | 52 | 5.325 | 4.9865 | 1.2292 | 0.95238 | 4.0341 | 75.7576
12/17/09 | 12:24 | 0 | 15.714 | 0 | 2 | 0 | 28.714 | 31.146 | 28.233 | 27.991 | 9.419 | 23.052 | 4.323 | 0 | 0 | 55.741 | 53.839 | 34.048 | 20.98 | 0 | 0 | 54.021 | 26.186 | [5 empty] | 0 | 0.723 | 53 | 5.3375 | 4.9984 | 1.2297 | 0.95238 | 4.046 | 75.8029
12/17/09 | 12:25 | 0 | 15.739 | 0 | 2 | 0 | 28.4 | 29.653 | 28.184 | 27.991 | 7.386 | 22.981 | 4.348 | 0 | 0 | 55.694 | 53.792 | 34.072 | 20.885 | 0 | 0 | 53.998 | 26.161 | [5 empty] | 0 | 0.409 | 54 | 5.3303 | 4.9915 | 1.2294 | 0.95238 | 4.0391 | 75.7766
12/17/09 | 12:26 | 0 | 15.744 | 0 | 2 | 0 | 28.238 | 29.003 | 27.991 | 27.991 | 8.331 | 22.981 | 4.299 | 1 | 0 | 55.694 | 53.745 | 34.096 | 20.716 | 0 | 0 | 53.977 | 26.161 | [5 empty] | 0 | 0.247 | 55 | 5.3445 | 5.005 | 1.23 | 0.95238 | 4.0527 | 75.8281
12/17/09 | 12:27 | 0 | 15.744 | 0 | 2 | 0 | 28.189 | 28.697 | 27.829 | 27.973 | 9.671 | 22.986 | 4.354 | 0 | 0 | 55.701 | 53.773 | 34.077 | 20.77 | 0 | 0 | 54.049 | 26.142 | [5 empty] | 0 | 0.216 | 56 | 5.3285 | 4.9898 | 1.2293 | 0.95238 | 4.0374 | 75.7703
12/17/09 | 12:28 | 0 | 15.739 | 0 | 2 | 0 | 28.064 | 28.425 | 27.581 | 27.75 | 8.479 | 22.908 | 4.348 | 0 | 0 | 55.627 | 53.701 | 34.072 | 20.74 | 0 | 0 | 53.977 | 26.137 | [5 empty] | 0 | 0.314 | 57 | 5.3303 | 4.9915 | 1.2294 | 0.95238 | 4.0391 | 75.7766
12/17/09 | 12:29 | 0 | 15.752 | 0 | 2 | 0 | 27.956 | 28.341 | 27.596 | 27.596 | 6.819 | 22.922 | 4.413 | 0 | 0 | 55.662 | 53.713 | 34.084 | 20.706 | 0 | 0 | 54.035 | 26.174 | [5 empty] | 0 | 0.36 | 58 | 5.3113 | 4.9735 | 1.2286 | 0.95238 | 4.0211 | 75.7079
12/17/09 | 12:30 | 1 | 15.744 | 0 | 2 | 0 | 33.629 | 28.214 | 27.395 | 27.468 | 26.77 | 22.841 | 4.457 | 0 | 0 | 55.608 | 53.729 | 34.125 | 20.674 | 0 | 0 | 53.981 | 26.142 | [5 empty] | 15.744 | 6.161 | 59 | 5.2985 | 4.9613 | 1.2281 | 0.95238 | 4.0089 | 75.6611
12/17/09 | 12:31 | 0 | 15.777 | 0 | 2 | 0 | 46.627 | 28.366 | 27.427 | 27.356 | 14.372 | 22.849 | 4.539 | 0 | 0 | 55.662 | 53.666 | 34.084 | 20.755 | 0 | 0 | 54.012 | 26.174 | [5 empty] | 0 | 19.271 | 60 | 5.2746 | 4.9386 | 1.2271 | 0.95238 | 3.9862 | 75.5733
12/17/09 | 12:32 | 0 | 15.807 | 0 | 2 | 0 | 33.668 | 43.702 | 27.36 | 27.36 | 9.487 | 22.832 | 4.722 | 1 | 0 | 55.622 | 53.694 | 34.136 | 20.904 | 0 | 0 | 54.016 | 26.203 | [5 empty] | 0 | 6.308 | 61 | 5.2214 | 4.888 | 1.225 | 0.95238 | 3.9356 | 75.3745
12/17/09 | 12:33 | 0 | 15.777 | 0 | 2 | 1 | 29.499 | 38.997 | 27.378 | 27.307 | 15.332 | 22.849 | 4.743 | 0 | 0 | 55.571 | 53.645 | 34.132 | 20.826 | 0 | 0 | 53.956 | 26.139 | [5 empty] | 0 | 2.192 | 62 | 5.2152 | 4.8821 | 1.2247 | 0.95238 | 3.9298 | 75.3514
12/17/09 | 12:34 | 0 | 15.84 | 0 | 2 | 0 | 28.356 | 31.73 | 27.537 | 27.417 | 10.334 | 22.814 | 4.578 | 0 | 0 | 55.585 | 53.727 | 34.215 | 20.576 | 0 | 0 | 54.049 | 26.188 | [5 empty] | 0 | 0.939 | 0 | 5.2633 | 4.9278 | 1.2267 | 0.95238 | 3.9754 | 75.5313
12/17/09 | 12:35 | 0 | 15.873 | 0 | 2 | 0 | 27.883 | 29.256 | 27.593 | 27.424 | 10.244 | 22.822 | 4.611 | 0 | 0 | 55.615 | 53.689 | 34.223 | 20.559 | 0 | 0 | 54.056 | 26.245 | [5 empty] | 0 | 0.459 | 1 | 5.2537 | 4.9187 | 3.131 | 2.8571 | 2.0615 | 39.2398
12/17/09 | 12:36 | 0 | 15.847 | 0 | 2 | 0 | 27.665 | 28.412 | 27.424 | 27.424 | 9.454 | 22.8 | 4.536 | 0 | 0 | 55.615 | 53.689 | 34.223 | 20.534 | 0 | 0 | 54.079 | 26.22 | [5 empty] | 0 | 0.241 | 2 | 5.2755 | 4.9394 | 3.1319 | 2.8571 | 2.0823 | 39.4709
12/17/09 | 12:37 | 0 | 15.873 | 0 | 2 | 0 | 27.544 | 28.052 | 27.231 | 27.329 | 9.429 | 22.751 | 4.436 | 0 | 0 | 55.592 | 53.666 | 34.201 | 20.654 | 0 | 0 | 54.103 | 26.22 | [5 empty] | 0 | 0.215 | 3 | 5.3046 | 4.9671 | 3.1331 | 2.8571 | 2.11 | 39.776
12/17/09 | 12:38 | 0 | 15.8 | 0 | 2 | 0 | 27.424 | 27.809 | 27.064 | 27.184 | 8.366 | 22.702 | 4.41 | 0 | 0 | 55.592 | 53.619 | 34.201 | 20.63 | 0 | 0 | 54.103 | 26.196 | [5 empty] | 0 | 0.24 | 4 | 5.3122 | 4.9743 | 3.1334 | 2.8571 | 2.1172 | 39.8548
12/17/09 | 12:39 | 0 | 15.822 | 0 | 2 | 0 | 27.28 | 27.665 | 27.039 | 27.015 | 9.502 | 22.68 | 4.41 | 0 | 0 | 55.592 | 53.643 | 34.177 | 20.583 | 0 | 0 | 54.056 | 26.22 | [5 empty] | 0 | 0.265 | 5 | 5.3122 | 4.9743 | 3.1334 | 2.8571 | 2.1172 | 39.8548
12/17/09 | 12:40 | 0 | 15.83 | 0 | 2 | 0 | 27.093 | 27.454 | 26.949 | 26.85 | 8.026 | 22.586 | 4.467 | 0 | 0 | 55.552 | 53.603 | 34.23 | 20.588 | 0 | 0 | 54.084 | 26.225 | [5 empty] | 0 | 0.243 | 6 | 5.2956 | 4.9585 | 3.1327 | 2.8571 | 2.1014 | 39.6818
12/17/09 | 12:41 | 0 | 15.805 | 0 | 2 | 0 | 29.815 | 27.284 | 27.044 | 26.85 | 26.056 | 22.611 | 4.542 | 0 | 0 | 55.552 | 53.603 | 34.158 | 20.588 | 0 | 0 | 54.016 | 26.201 | [5 empty] | 0 | 2.965 | 7 | 5.2738 | 4.9378 | 3.1318 | 2.8571 | 2.0806 | 39.4525
12/17/09 | 12:42 | 0 | 15.84 | 0 | 3 | 0 | 50.219 | 27.562 | 27.079 | 26.949 | 27.429 | 22.635 | 4.516 | 1 | 0 | 55.482 | 53.58 | 34.134 | 20.492 | 0 | 0 | 54.084 | 26.154 | [5 empty] | 0 | 23.27 | 8 | 5.2813 | 4.945 | 3.1322 | 2.8571 | 2.0878 | 39.5322
12/17/09 | 12:43 | 1 | 15.865 | 0 | 2 | 0 | 55.286 | 44.484 | 27.029 | 26.983 | 28.476 | 22.621 | 4.578 | 2 | 0 | 55.515 | 53.566 | 34.215 | 20.622 | 0 | 0 | 54.026 | 26.211 | [5 empty] | 15.865 | 28.303 | 9 | 5.2633 | 4.9278 | 3.1314 | 2.8571 | 2.0707 | 39.3417
12/17/09 | 12:44 | 0 | 15.84 | 0 | 2 | 0 | 56.337 | 52.604 | 27.029 | 27.007 | 29.32 | 22.621 | 4.578 | 2 | 0 | 55.494 | 53.542 | 34.215 | 20.647 | 0 | 0 | 54.026 | 26.211 | [5 empty] | 0 | 29.33 | 10 | 5.2633 | 4.9278 | 3.1314 | 2.8571 | 2.0707 | 39.3417
12/17/09 | 12:45 | 0 | 15.84 | 0 | 2 | 0 | 56.517 | 54.782 | 27.079 | 26.934 | 29.92 | 22.621 | 4.603 | 2 | 0 | 55.47 | 53.542 | 34.239 | 20.718 | 0 | 0 | 53.956 | 26.188 | [5 empty] | 0 | 29.583 | 11 | 5.256 | 4.9209 | 3.1311 | 2.8571 | 2.0637 | 39.2645
12/17/09 | 12:46 | 1 | 15.815 | 0 | 3 | 0 | 56.652 | 55.629 | 27.223 | 26.909 | 30.354 | 22.621 | 4.629 | 2 | 0 | 55.494 | 53.521 | 34.309 | 20.694 | 0 | 0 | 53.911 | 26.188 | [5 empty] | 15.815 | 29.743 | 12 | 5.2484 | 4.9137 | 3.1308 | 2.8571 | 2.0565 | 39.1841
12/17/09 | 12:47 | 0 | 15.815 | 0 | 2 | 0 | 56.741 | 55.86 | 27.272 | 26.983 | 30.644 | 22.621 | 4.629 | 2 | 0 | 55.515 | 53.521 | 34.357 | 20.694 | 0 | 0 | 53.888 | 26.188 | [5 empty] | 0 | 29.758 | 13 | 5.2484 | 4.9137 | 3.1308 | 2.8571 | 2.0565 | 39.1841
12/17/09 | 12:48 | 0 | 15.845 | 0 | 2 | 0 | 56.699 | 56.049 | 27.277 | 27.037 | 30.962 | 22.628 | 4.557 | 2 | 0 | 55.589 | 53.57 | 34.409 | 20.846 | 0 | 0 | 53.916 | 26.218 | [5 empty] | 0 | 29.662 | 14 | 5.2694 | 4.9336 | 3.1317 | 2.8571 | 2.0765 | 39.4064
12/17/09 | 12:49 | 1 | 15.82 | 0 | 2 | 0 | 56.679 | 56.07 | 27.422 | 27.108 | 31.058 | 22.724 | 4.634 | 1 | 0 | 55.613 | 53.57 | 34.455 | 20.846 | 0 | 0 | 53.916 | 26.193 | [5 empty] | 15.82 | 29.571 | 15 | 5.247 | 4.9123 | 3.1308 | 2.8571 | 2.0552 | 39.1686
12/17/09 | 12:50 | 0 | 15.875 | 1 | 2 | 0 | 56.795 | 56.121 | 27.571 | 27.137 | 31.186 | 22.795 | 4.761 | 2 | 0 | 55.636 | 53.57 | 34.479 | 20.821 | 0 | 0 | 53.869 | 26.193 | [5 empty] | 0 | 29.658 | 16 | 5.21 | 4.8772 | 3.1293 | 2.8571 | 2.02 | 38.7719
12/17/09 | 12:51 | 0 | 15.875 | 0 | 2 | 0 | 56.549 | 56.077 | 27.642 | 27.282 | 31.907 | 22.873 | 4.943 | 2 | 0 | 55.755 | 53.598 | 34.579 | 20.946 | 0 | 0 | 53.851 | 26.247 | [5 empty] | 0 | 29.267 | 17 | 5.157 | 4.8268 | 3.1271 | 2.8571 | 1.9696 | 38.1934
12/17/09 | 12:52 | 0 | 15.875 | 0 | 2 | 0 | 56.325 | 55.984 | 27.741 | 27.378 | 31.666 | 22.873 | 4.995 | 2 | 0 | 55.823 | 53.554 | 34.601 | 20.946 | 0 | 0 | 53.806 | 26.247 | [5 empty] | 0 | 28.947 | 18 | 5.1419 | 4.8124 | 3.1265 | 2.8571 | 1.9552 | 38.026
12/17/09 | 12:53 | 1 | 15.875 | 0 | 2 | 0 | 56.48 | 55.939 | 27.763 | 27.451 | 32.1 | 22.969 | 4.918 | 1 | 0 | 55.869 | 53.577 | 34.601 | 20.777 | 0 | 0 | 53.783 | 26.247 | [5 empty] | 15.875 | 29.029 | 19 | 5.1643 | 4.8337 | 3.1274 | 2.8571 | 1.9766 | 38.2736
12/17/09 | 12:54 | 0 | 15.875 | 0 | 3 | 1 | 56.572 | 55.823 | 27.812 | 27.522 | 32.439 | 22.944 | 4.918 | 2 | 0 | 55.916 | 53.598 | 34.624 | 20.85 | 0 | 0 | 53.736 | 26.247 | [5 empty] | 0 | 29.05 | 20 | 5.1643 | 4.8337 | 3.1274 | 2.8571 | 1.9766 | 38.2736
12/17/09 | 12:55 | 0 | 15.85 | 0 | 2 | 0 | 56.437 | 56.077 | 27.932 | 27.522 | 32.439 | 23.018 | 4.969 | 2 | 0 | 55.916 | 53.577 | 34.624 | 20.826 | 0 | 0 | 53.715 | 26.223 | [5 empty] | 0 | 28.915 | 0 | 5.1494 | 4.8196 | 3.1268 | 2.8571 | 1.9624 | 38.1098
12/17/09 | 12:56 | 1 | 15.885 | 0 | 2 | 0 | 56.401 | 56.086 | 28.086 | 27.606 | 32.802 | 23.101 | 4.879 | 2 | 0 | 55.972 | 53.61 | 34.706 | 20.86 | 0 | 0 | 53.769 | 26.257 | [5 empty] | 15.885 | 28.795 | 1 | 5.1756 | 4.8445 | 4.8861 | 4.6154 | 0.22911 | 4.4267
12/17/09 | 12:57 | 0 | 15.89 | 0 | 2 | 0 | 56.608 | 56.044 | 28.381 | 27.78 | 33.043 | 23.131 | 4.833 | 1 | 0 | 56.021 | 53.615 | 34.782 | 20.865 | 0 | 0 | 53.797 | 26.287 | [5 empty] | 0 | 28.828 | 2 | 5.189 | 4.8572 | 4.8867 | 4.6154 | 0.24184 | 4.6606
12/17/09 | 12:58 | 0 | 15.89 | 0 | 2 | 0 | 56.27 | 56 | 28.67 | 28.02 | 33.043 | 23.172 | 4.753 | 2 | 0 | 55.993 | 53.61 | 34.706 | 20.956 | 0 | 0 | 53.816 | 26.233 | [5 empty] | 0 | 28.25 | 3 | 5.2123 | 4.8794 | 4.8876 | 4.6154 | 0.26398 | 5.0646
12/17/09 | 12:59 | 0 | 15.89 | 0 | 2 | 0 | 56.631 | 56.021 | 29.057 | 28.358 | 33.723 | 23.202 | 4.884 | 2 | 0 | 56.044 | 53.591 | 34.782 | 20.985 | 0 | 0 | 53.844 | 26.262 | [5 empty] | 0 | 28.273 | 4 | 5.1742 | 4.8431 | 4.8861 | 4.6154 | 0.22772 | 4.4012
12/17/09 | 13:00 | 1 | 15.868 | 0 | 3 | 0 | 56.519 | 56 | 29.442 | 28.719 | 34.359 | 23.298 | 4.758 | 1 | 0 | 56.068 | 53.615 | 34.804 | 21.081 | 0 | 0 | 53.844 | 26.311 | [5 empty] | 15.868 | 27.8 | 5 | 5.2109 | 4.878 | 4.8875 | 4.6154 | 0.2626 | 5.0395
12/17/09 | 13:01 | 0 | 15.842 | 0 | 2 | 0 | 56.428 | 56.091 | 29.852 | 29.079 | 34.593 | 23.275 | 4.807 | 2 | 0 | 56.068 | 53.591 | 34.852 | 20.985 | 0 | 0 | 53.776 | 26.311 | [5 empty] | 0 | 27.349 | 6 | 5.1966 | 4.8644 | 4.887 | 4.6154 | 0.24904 | 4.7923
12/17/09 | 13:02 | 0 | 15.898 | 0 | 2 | 0 | 56.567 | 56.186 | 30.195 | 29.518 | 34.952 | 23.351 | 4.815 | 2 | 0 | 56.119 | 53.619 | 34.928 | 21.039 | 0 | 0 | 53.848 | 26.316 | [5 empty] | 0 | 27.049 | 7 | 5.1943 | 4.8622 | 4.8869 | 4.6154 | 0.24682 | 4.7518
12/17/09 | 13:03 | 0 | 15.822 | 0 | 2 | 0 | 56.836 | 56.142 | 30.46 | 29.906 | 35.304 | 23.425 | 4.864 | 2 | 0 | 56.119 | 53.619 | 34.928 | 21.015 | 0 | 0 | 53.848 | 26.34 | [5 empty] | 0 | 26.93 | 8 | 5.18 | 4.8486 | 4.8863 | 4.6154 | 0.23326 | 4.5031
12/17/09 | 13:04 | 1 | 15.817 | 0 | 2 | 0 | 56.631 | 56.021 | 30.742 | 30.188 | 35.722 | 23.396 | 4.833 | 1 | 0 | 56.091 | 53.591 | 34.923 | 21.034 | 0 | 0 | 53.82 | 26.333 | [5 empty] | 15.817 | 26.443 | 9 | 5.189 | 4.8572 | 4.8867 | 4.6154 | 0.24184 | 4.6606
12/17/09 | 13:05 | 0 | 15.817 | 0 | 3 | 0 | 56.585 | 56.204 | 31.007 | 30.452 | 35.792 | 23.491 | 4.833 | 2 | 0 | 56.114 | 53.568 | 34.993 | 21.034 | 0 | 0 | 53.776 | 26.333 | [5 empty] | 0 | 26.133 | 10 | 5.189 | 4.8572 | 4.8867 | 4.6154 | 0.24184 | 4.6606
12/17/09 | 13:06 | 0 | 15.822 | 0 | 2 | 0 | 56.658 | 56.321 | 31.205 | 30.747 | 36.385 | 23.57 | 4.889 | 1 | 0 | 56.142 | 53.596 | 34.998 | 21.039 | 0 | 0 | 53.804 | 26.363 | [5 empty] | 0 | 25.911 | 11 | 5.1727 | 4.8417 | 4.886 | 4.6154 | 0.22634 | 4.3756
12/17/09 | 13:07 | 1 | 15.817 | 0 | 2 | 1 | 56.652 | 56.138 | 31.465 | 30.985 | 36.662 | 23.54 | 4.91 | 2 | 0 | 56.114 | 53.568 | 35.086 | 21.154 | 0 | 0 | 53.729 | 26.333 | [5 empty] | 15.817 | 25.667 | 12 | 5.1666 | 4.8359 | 4.8857 | 4.6154 | 0.22053 | 4.2683
12/17/09 | 13:08 | 0 | 15.822 | 0 | 2 | 0 | 56.836 | 56.186 | 31.784 | 31.23 | 36.973 | 23.616 | 4.941 | 2 | 0 | 56.142 | 53.596 | 35.091 | 21.11 | 0 | 0 | 53.687 | 26.363 | [5 empty] | 0 | 25.606 | 0 | 5.1576 | 4.8273 | 4.8854 | 4.6154 | 0.21195 | 4.1094
12/17/09 | 13:09 | 0 | 15.817 | 0 | 3 | 0 | 56.585 | 56.428 | 31.948 | 31.465 | 37.765 | 23.611 | 4.732 | 1 | 0 | 56.114 | 53.545 | 35.11 | 21.081 | 0 | 0 | 53.682 | 26.358 | [5 empty] | 0 | 25.12 | 1 | 5.2184 | 4.8852 | 4.8878 | 4.6154 | 0.2698 | 5.1701
12/17/09 | 13:10 | 0 | 15.817 | 0 | 2 | 0 | 56.766 | 56.25 | 32.235 | 31.683 | 37.813 | 23.611 | 4.706 | 2 | 0 | 56.114 | 53.568 | 35.086 | 21.13 | 0 | 0 | 53.659 | 26.333 | [5 empty] | 0 | 25.083 | 2 | 5.226 | 4.8924 | 4.8882 | 4.6154 | 0.27699 | 5.3003
12/17/09 | 13:11 | 1 | 15.792 | 0 | 2 | 0 | 57.055 | 56.293 | 32.453 | 31.924 | 38.801 | 23.685 | 4.681 | 1 | 0 | 56.114 | 53.545 | 35.182 | 21.204 | 0 | 0 | 53.659 | 26.382 | [5 empty] | 15.792 | 25.131 | 3 | 5.2333 | 4.8993 | 4.8884 | 4.6154 | 0.28391 | 5.4252
12/17/09 | 13:12 | 0 | 15.792 | 0 | 2 | 0 | 57.19 | 56.385 | 32.737 | 32.164 | 39.083 | 23.707 | 4.706 | 2 | 0 | 56.114 | 53.545 | 35.227 | 21.299 | 0 | 0 | 53.638 | 26.382 | [5 empty] | 0 | 25.026 | 4 | 5.226 | 4.8924 | 4.8882 | 4.6154 | 0.27699 | 5.3003
12/17/09 | 13:13 | 0 | 15.792 | 0 | 3 | 0 | 56.944 | 56.608 | 32.996 | 32.429 | 38.495 | 23.707 | 4.758 | 2 | 0 | 56.138 | 53.521 | 35.299 | 20.914 | 0 | 0 | 53.638 | 26.407 | [5 empty] | 0 | 24.515 | 5 | 5.2109 | 4.878 | 4.8875 | 4.6154 | 0.2626 | 5.0395
12/17/09 | 13:14 | 0 | 15.782 | 0 | 2 | 0 | 56.868 | 56.576 | 33.127 | 32.752 | 38.791 | 23.82 | 4.773 | 1 | 0 | 56.124 | 53.486 | 35.261 | 20.875 | 0 | 0 | 53.601 | 26.416 | [5 empty] | 0 | 24.116 | 6 | 5.2065 | 4.8738 | 4.8874 | 4.6154 | 0.25845 | 4.964
12/17/09 | 13:15 | 1 | 15.777 | 0 | 2 | 0 | 57.065 | 56.437 | 33.216 | 32.933 | 39.162 | 23.741 | 4.64 | 2 | 0 | 56.124 | 53.531 | 35.261 | 21.02 | 0 | 0 | 53.601 | 26.416 | [5 empty] | 15.777 | 24.132 | 7 | 5.2452 | 4.9106 | 4.8889 | 4.6154 | 0.29526 | 5.6292
12/17/09 | 13:16 | 0 | 15.777 | 0 | 3 | 0 | 57.154 | 56.638 | 33.239 | 33.051 | 39.514 | 23.815 | 4.717 | 1 | 0 | 56.145 | 53.486 | 35.33 | 21.091 | 0 | 0 | 53.668 | 26.439 | [5 empty] | 0 | 24.103 | 8 | 5.2228 | 4.8893 | 4.888 | 4.6154 | 0.27395 | 5.2453
12/17/09 | 13:17 | 0 | 15.777 | 0 | 2 | 0 | 56.93 | 56.706 | 33.074 | 33.051 | 39.796 | 23.79 | 4.743 | 2 | 0 | 56.145 | 53.507 | 35.426 | 21.044 | 0 | 0 | 53.692 | 26.463 | [5 empty] | 0 | 23.879 | 9 | 5.2152 | 4.8821 | 4.8877 | 4.6154 | 0.26675 | 5.1149
12/17/09 | 13:18 | 0 | 15.742 | 1 | 2 | 0 | 57.101 | 56.563 | 32.807 | 32.924 | 39.198 | 23.827 | 4.477 | 1 | 0 | 56.044 | 53.454 | 35.368 | 20.912 | 0 | 0 | 53.568 | 26.429 | [5 empty] | 0 | 24.177 | 10 | 5.2927 | 4.9558 | 4.8909 | 4.6154 | 0.34038 | 6.4312
12/17/09 | 13:19 | 1 | 15.742 | 0 | 3 | 0 | 57.325 | 56.517 | 32.548 | 32.713 | 40.021 | 23.827 | 4.555 | 2 | 0 | 56.135 | 53.475 | 35.392 | 21.105 | 0 | 0 | 53.591 | 26.429 | [5 empty] | 15.742 | 24.612 | 11 | 5.27 | 4.9342 | 4.8899 | 4.6154 | 0.31879 | 6.0492
12/17/09 | 13:20 | 0 | 15.802 | 0 | 2 | 1 | 57.357 | 56.818 | 32.269 | 32.463 | 39.538 | 23.837 | 4.387 | 1 | 0 | 56.168 | 53.486 | 35.426 | 21.066 | 0 | 0 | 53.668 | 26.488 | [5 empty] | 0 | 24.894 | 12 | 5.3189 | 4.9807 | 4.8919 | 4.6154 | 0.36529 | 6.8678
12/17/09 | 13:21 | 0 | 15.752 | 0 | 2 | 0 | 57.199 | 56.93 | 31.98 | 32.174 | 38.691 | 23.935 | 4.135 | 2 | 0 | 56.145 | 53.486 | 35.471 | 21.066 | 0 | 0 | 53.668 | 26.488 | [5 empty] | 0 | 25.025 | 0 | 5.3923 | 5.0504 | 4.8949 | 4.6154 | 0.43505 | 8.068
12/17/09 | 13:22 | 1 | 15.742 | 0 | 3 | 0 | 57.055 | 56.763 | 31.73 | 31.85 | 38.846 | 23.852 | 3.643 | 1 | 0 | 56.135 | 53.43 | 35.438 | 20.985 | 0 | 0 | 53.636 | 26.453 | [5 empty] | 15.742 | 25.205 | 1 | 5.5356 | 5.1866 | 4.571 | 4.2857 | 0.9009 | 16.2748
12/17/09 | 13:23 | 0 | 15.742 | 0 | 2 | 0 | 57.078 | 56.674 | 31.536 | 31.536 | 38.095 | 23.923 | 3.743 | 2 | 0 | 56.135 | 53.43 | 35.438 | 20.89 | 0 | 0 | 53.636 | 26.478 | [5 empty] | 0 | 25.542 | 2 | 5.5064 | 5.1589 | 4.5698 | 4.2857 | 0.87322 | 15.8582
12/17/09 | 13:24 | 0 | 15.767 | 0 | 2 | 0 | 57.055 | 56.517 | 31.32 | 31.32 | 37.648 | 23.876 | 3.743 | 1 | 0 | 56.159 | 53.43 | 35.438 | 21.081 | 0 | 0 | 53.659 | 26.502 | [5 empty] | 0 | 25.735 | 3 | 5.5064 | 5.1589 | 4.5698 | 4.2857 | 0.87322 | 15.8582
12/17/09 | 13:25 | 0 | 15.737 | 0 | 3 | 0 | 57.252 | 56.579 | 31.097 | 31.097 | 38.418 | 23.798 | 3.637 | 2 | 0 | 56.107 | 53.402 | 35.433 | 20.882 | 0 | 0 | 53.584 | 26.473 | [5 empty] | 0 | 26.155 | 4 | 5.5373 | 5.1883 | 4.5711 | 4.2857 | 0.90256 | 16.2997
12/17/09 | 13:26 | 1 | 15.767 | 0 | 2 | 0 | 57.37 | 56.585 | 31.08 | 30.982 | 37.954 | 23.923 | 3.617 | 2 | 0 | 56.135 | 53.454 | 35.438 | 21.032 | 0 | 0 | 53.612 | 26.502 | [5 empty] | 15.767 | 26.388 | 5 | 5.5431 | 5.1938 | 4.5713 | 4.2857 | 0.9081 | 16.3824
12/17/09 | 13:27 | 0 | 15.737 | 0 | 2 | 0 | 57.252 | 56.848 | 31.217 | 30.808 | 36.703 | 23.918 | 3.46 | 1 | 0 | 56.107 | 53.379 | 35.457 | 21.101 | 0 | 0 | 53.563 | 26.473 | [5 empty] | 0 | 26.444 | 6 | 5.5888 | 5.2373 | 4.5732 | 4.2857 | 0.95156 | 17.026
12/17/09 | 13:28 | 0 | 15.737 | 0 | 2 | 0 | 57.186 | 56.759 | 31.58 | 30.906 | 36.727 | 23.918 | 3.485 | 2 | 0 | 56.107 | 53.379 | 35.388 | 20.907 | 0 | 0 | 53.608 | 26.448 | [5 empty] | 0 | 26.28 | 7 | 5.5816 | 5.2304 | 4.5729 | 4.2857 | 0.94464 | 16.9242
12/17/09 | 13:29 | 0 | 15.762 | 0 | 2 | 0 | 57.589 | 56.736 | 32.326 | 31.171 | 37.385 | 23.893 | 2.574 | 1 | 0 | 56.154 | 53.356 | 35.481 | 21.027 | 0 | 0 | 53.584 | 26.519 | [5 empty] | 0 | 26.418 | 8 | 5.8469 | 5.4825 | 4.5836 | 4.2857 | 1.1968 | 20.4692
12/17/09 | 13:30 | 1 | 15.762 | 0 | 2 | 0 | 58.888 | 56.893 | 33.247 | 31.845 | 37.619 | 23.967 | 2.599 | 2 | 0 | 56.131 | 53.356 | 35.505 | 20.931 | 0 | 0 | 53.584 | 26.519 | [5 empty] | 15.762 | 27.043 | 9 | 5.8396 | 5.4756 | 4.5833 | 4.2857 | 1.1899 | 20.3762
12/17/09 | 13:31 | 0 | 15.732 | 0 | 2 | 0 | 59.221 | 57.516 | 34.23 | 32.701 | 37.519 | 23.842 | 2.568 | 2 | 0 | 56.103 | 53.304 | 35.498 | 20.806 | 0 | 0 | 53.535 | 26.515 | [5 empty] | 0 | 26.52 | 10 | 5.8486 | 5.4842 | 4.5837 | 4.2857 | 1.1985 | 20.4915
12/17/09 | 13:32 | 0 | 15.757 | 0 | 2 | 0 | 60.095 | 58.19 | 35.098 | 33.689 | 38.696 | 23.913 | 2.72 | 1 | 0 | 56.103 | 53.328 | 35.476 | 21.071 | 0 | 0 | 53.465 | 26.539 | [5 empty] | 0 | 26.406 | 11 | 5.8043 | 5.4421 | 4.5819 | 4.2857 | 1.1564 | 19.9229
12/17/09 | 13:33 | 0 | 15.732 | 0 | 2 | 0 | 60.565 | 58.861 | 35.758 | 34.653 | 38.413 | 23.842 | 2.517 | 2 | 0 | 56.126 | 53.283 | 35.545 | 21.118 | 0 | 0 | 53.512 | 26.515 | [5 empty] | 0 | 25.912 | 12 | 5.8634 | 5.4983 | 4.5843 | 4.2857 | 1.2126 | 20.6803
12/17/09 | 13:34 | 0 | 15.717 | 0 | 2 | 1 | 53.036 | 59.541 | 36.306 | 35.435 | 21.248 | 23.923 | 2.579 | 1 | 0 | 56.133 | 53.267 | 35.624 | 21.201 | 0 | 0 | 53.472 | 26.5 | [5 empty] | 0 | 17.601 | 13 | 5.8454 | 5.4811 | 4.5836 | 4.2857 | 1.1954 | 20.4506
12/17/09 | 13:35 | 0 | 15.692 | 0 | 2 | 0 | 42.064 | 59.205 | 36.706 | 36.072 | 15.888 | 23.994 | 2.527 | 0 | 0 | 56.11 | 53.29 | 35.694 | 21.272 | 0 | 0 | 53.542 | 26.5 | [5 empty] | 0 | 5.992 | 0 | 5.8605 | 5.4955 | 4.5842 | 4.2857 | 1.2098 | 20.6434
12/17/09 | 13:36 | 0 | 15.717 | 0 | 2 | 0 | 38.913 | 48.062 | 37.012 | 36.564 | 16.061 | 24.043 | 2.705 | 1 | 0 | 56.133 | 53.311 | 35.813 | 21.177 | 0 | 0 | 53.519 | 26.524 | [5 empty] | 0 | 2.349 | 1 | 5.8087 | 5.4463 | 2.6041 | 2.3077 | 3.1386 | 54.0321
12/17/09 | 13:37 | 0 | 15.709 | 0 | 2 | 0 | 37.942 | 41.14 | 37.191 | 36.885 | 14.304 | 23.987 | 2.597 | 0 | 0 | 56.147 | 53.237 | 35.899 | 21.096 | 0 | 0 | 53.512 | 26.517 | [5 empty] | 0 | 1.057 | 2 | 5.8402 | 5.4762 | 2.6053 | 2.3077 | 3.1685 | 54.253
12/17/09 | 13:38 | 0 | 15.717 | 0 | 2 | 0 | 37.739 | 39.033 | 37.294 | 37.129 | 9.495 | 24.043 | 2.679 | 0 | 0 | 56.177 | 53.267 | 36 | 21.248 | 0 | 0 | 53.533 | 26.564 | [5 empty] | 0 | 0.61 | 3 | 5.8163 | 5.4535 | 2.6044 | 2.3077 | 3.1458 | 54.0855
12/17/09 | 13:39 | 0 | 15.709 | 0 | 2 | 0 | 37.638 | 38.272 | 37.215 | 37.263 | 12.969 | 24.036 | 2.471 | 0 | 0 | 56.079 | 53.26 | 35.969 | 21.191 | 0 | 0 | 53.489 | 26.564 | [5 empty] | 0 | 0.375 | 4 | 5.8768 | 5.511 | 2.6068 | 2.3077 | 3.2033 | 54.5077
12/17/09 | 13:40 | 0 | 15.709 | 0 | 2 | 0 | 37.591 | 37.942 | 37.002 | 37.284 | 11.066 | 23.962 | 2.671 | 0 | 0 | 56.033 | 53.19 | 36.041 | 20.975 | 0 | 0 | 53.489 | 26.564 | [5 empty] | 0 | 0.307 | 5 | 5.8186 | 5.4557 | 2.6045 | 2.3077 | 3.148 | 54.1019
12/17/09 | 13:41 | 0 | 15.732 | 0 | 2 | 0 | 37.521 | 37.803 | 36.698 | 37.143 | 10.005 | 23.938 | 2.849 | 0 | 0 | 55.965 | 53.167 | 36.041 | 21.191 | 0 | 0 | 53.465 | 26.588 | [5 empty] | 0 | 0.378 | 6 | 5.7668 | 5.4064 | 2.6024 | 2.3077 | 3.0987 | 53.7338
12/17/09 | 13:42 | 0 | 15.709 | 0 | 2 | 0 | 37.332 | 37.708 | 36.392 | 36.885 | 6.242 | 23.891 | 2.671 | 0 | 0 | 55.942 | 53.122 | 36.11 | 20.951 | 0 | 0 | 53.419 | 26.588 | [5 empty] | 0 | 0.447 | 7 | 5.8186 | 5.4557 | 2.6045 | 2.3077 | 3.148 | 54.1019
12/17/09 | 13:43 | 0 | 15.659 | 0 | 3 | 0 | 37.05 | 37.521 | 35.923 | 36.603 | 11.858 | 23.866 | 2.319 | 0 | 0 | 55.851 | 53.167 | 36.041 | 20.88 | 0 | 0 | 53.465 | 26.588 | [5 empty] | 0 | 0.447 | 8 | 5.9211 | 5.5531 | 2.6086 | 2.3077 | 3.2454 | 54.8108
12/17/09 | 13:44 | 1 | 15.679 | 0 | 2 | 0 | 48.713 | 37.21 | 35.495 | 36.174 | 34.249 | 23.741 | 2.337 | 0 | 0 | 55.776 | 53.094 | 36.036 | 20.897 | 0 | 0 | 53.391 | 26.51 | [5 empty] | 15.679 | 12.539 | 9 | 5.9159 | 5.5481 | 2.6084 | 2.3077 | 3.2404 | 54.7752
12/17/09 | 13:45 | 0 | 15.684 | 0 | 2 | 0 | 49.108 | 39.306 | 35.005 | 35.782 | 16.647 | 23.722 | 2.216 | 0 | 0 | 55.757 | 53.099 | 36.017 | 20.88 | 0 | 0 | 53.419 | 26.613 | [5 empty] | 0 | 13.326 | 10 | 5.9511 | 5.5816 | 2.6098 | 2.3077 | 3.2739 | 55.0137
12/17/09 | 13:46 | 0 | 15.709 | 0 | 2 | 0 | 39.87 | 51.906 | 34.56 | 35.263 | 8.398 | 23.626 | 2.545 | 1 | 0 | 55.736 | 53.076 | 36.017 | 20.951 | 0 | 0 | 53.398 | 26.613 | [5 empty] | 0 | 4.607 | 11 | 5.8553 | 5.4905 | 2.606 | 2.3077 | 3.1829 | 54.3585
12/17/09 | 13:47 | 0 | 15.702 | 0 | 2 | 0 | 36.88 | 42.92 | 34.177 | 34.718 | 10.988 | 23.597 | 2.54 | 0 | 0 | 55.638 | 53.024 | 35.94 | 20.971 | 0 | 0 | 53.346 | 26.583 | [5 empty] | 0 | 2.162 | 12 | 5.8568 | 5.4919 | 2.606 | 2.3077 | 3.1842 | 54.3686
12/17/09 | 13:48 | 0 | 15.702 | 0 | 2 | 0 | 35.634 | 38.079 | 33.919 | 34.318 | 6.615 | 23.548 | 2.514 | 0 | 0 | 55.592 | 53.001 | 35.916 | 21.017 | 0 | 0 | 53.346 | 26.583 | [5 empty] | 0 | 1.316 | 13 | 5.8643 | 5.4991 | 2.6063 | 2.3077 | 3.1914 | 54.4212
12/17/09 | 13:49 | 0 | 15.679 | 0 | 3 | 0 | 34.883 | 36.363 | 33.637 | 34.036 | 4.717 | 23.548 | 2.288 | 0 | 0 | 55.501 | 53.048 | 35.916 | 20.946 | 0 | 0 | 53.437 | 26.608 | [5 empty] | 0 | 0.847 | 14 | 5.9301 | 5.5617 | 2.609 | 2.3077 | 3.254 | 54.8721
12/17/09 | 13:50 | 0 | 15.702 | 0 | 2 | 0 | 34.366 | 35.447 | 33.45 | 33.826 | 6.942 | 23.499 | 2.414 | 0 | 0 | 55.524 | 53.001 | 35.871 | 20.971 | 0 | 0 | 53.461 | 26.608 | [5 empty] | 0 | 0.54 | 15 | 5.8934 | 5.5268 | 2.6075 | 2.3077 | 3.2191 | 54.6219
12/17/09 | 13:51 | 0 | 15.702 | 0 | 2 | 0 | 33.991 | 34.742 | 33.309 | 33.519 | 8.368 | 23.477 | 2.337 | 0 | 0 | 55.477 | 52.978 | 35.871 | 20.897 | 0 | 0 | 53.437 | 26.632 | [5 empty] | 0 | 0.472 | 16 | 5.9159 | 5.5481 | 2.6084 | 2.3077 | 3.2404 | 54.7752
12/17/09 | 13:52 | 0 | 15.573 | 0 | 2 | 0 | 33.562 | 34.196 | 33.163 | 33.28 | 9.055 | 23.158 | 2.257 | 0 | 0 | 55.358 | 52.882 | 35.701 | 20.796 | 0 | 0 | 53.295 | 26.458 | [5 empty] | 0 | 0.282 | 17 | 5.9392 | 5.5703 | 2.6094 | 2.3077 | 3.2626 | 54.9332
12/17/09 | 13:53 | 0 | 15.604 | 0 | 2 | 0 | 33.285 | 33.895 | 33.074 | 33.216 | 9.482 | 23.138 | 2.236 | 0 | 0 | 55.34 | 52.91 | 35.682 | 20.971 | 0 | 0 | 53.3 | 26.534 | [5 empty] | 0 | 0.069 | 18 | 5.9453 | 5.5761 | 2.6096 | 2.3077 | 3.2684 | 54.9744
12/17/09 | 13:54 | 0 | 15.599 | 0 | 2 | 0 | 33.118 | 33.517 | 32.881 | 33.118 | 9.178 | 22.989 | 2.205 | 0 | 0 | 55.27 | 52.838 | 35.677 | 20.846 | 0 | 0 | 53.227 | 26.507 | [5 empty] | 0 | 0 | 19 | 5.9543 | 5.5847 | 2.61 | 2.3077 | 3.277 | 55.0352
12/17/09 | 13:55 | 0 | 15.599 | 0 | 11 | 0 | 39.956 | 33.256 | 32.905 | 42.14 | 44.743 | 22.893 | 2.28 | 0 | 0 | 43.858 | 52.677 | 44.491 | 20.846 | 0 | 0 | 53.227 | 26.458 | [5 empty] | 0 | -2.184 | 20 | 5.9325 | 5.5639 | 2.6091 | 2.3077 | 3.2562 | 54.8879
12/17/09 | 13:56 | 1 | 15.573 | 1 | 15 | 0 | 55.361 | 33.139 | 36.641 | 46.715 | 51.897 | 22.917 | 2.331 | 2 | 0 | 56.163 | 52.219 | 48.459 | 20.892 | 0 | 0 | 53.251 | 26.12 | [5 empty] | 15.573 | 8.646 | 21 | 5.9176 | 5.5498 | 2.6085 | 2.3077 | 3.2421 | 54.7871
12/17/09 | 13:57 | 1 | 15.599 | 0 | 14 | 0 | 64.862 | 33.07 | 41.037 | 53.984 | 55.636 | 22.989 | 2.306 | 2 | 0 | 64.682 | 52.219 | 54.145 | 20.966 | 0 | 0 | 53.251 | 27.76 | [5 empty] | 15.599 | 10.878 | 22 | 5.9249 | 5.5567 | 2.6088 | 2.3077 | 3.249 | 54.8366
12/17/09 | 13:58 | 1 | 15.566 | 0 | 15 | 0 | 70.115 | 32.945 | 44.343 | 58.443 | 56.446 | 22.908 | 2.476 | 1 | 0 | 69.809 | 52.716 | 58.263 | 20.885 | 0 | 0 | 53.059 | 30.739 | [5 empty] | 15.566 | 11.672 | 23 | 5.8754 | 5.5096 | 2.6068 | 2.3077 | 3.202 | 54.4977
12/17/09 | 13:59 | 1 | 15.599 | 0 | 15 | 0 | 72.561 | 32.929 | 46.554 | 61.252 | 57.688 | 23.013 | 2.584 | 0 | 0 | 72.387 | 53.731 | 60.917 | 21.061 | 0 | 0 | 53.183 | 33.304 | [5 empty] | 15.599 | 11.309 | 24 | 5.8439 | 5.4797 | 2.6055 | 2.3077 | 3.1721 | 54.2794
12/17/09 | 14:00 | 1 | 15.624 | 0 | 14 | 1 | 73.572 | 32.905 | 48.069 | 62.957 | 60.355 | 23.038 | 2.306 | 0 | 1 | 73.485 | 54.947 | 62.507 | 20.99 | 0 | 0 | 53.297 | 35.208 | [5 empty] | 15.624 | 10.615 | 25 | 5.9249 | 5.5567 | 2.6088 | 2.3077 | 3.249 | 54.8366
12/17/09 | 14:01 | 0 | 15.591 | 1 | 10 | 0 | 75.169 | 51.087 | 42.226 | 63.847 | 52.901 | 23.006 | 2.324 | 0 | 0 | 73.762 | 55.949 | 63.354 | 20.98 | 0 | 0 | 53.449 | 36.61 | [5 empty] | 0 | 11.322 | 0 | 5.9197 | 5.5517 | 2.6086 | 2.3077 | 3.244 | 54.8009
12/17/09 | 14:02 | 0 | 15.566 | 0 | 2 | 0 | 69.632 | 68.38 | 34.66 | 54.46 | 35.646 | 23.126 | 2.298 | 1 | 0 | 71.303 | 56.738 | 61.022 | 21.054 | 0 | 0 | 53.771 | 36.868 | [5 empty] | 0 | 15.172 | 1 | 5.9272 | 5.5589 | 3.6345 | 3.3333 | 2.2256 | 37.5485
12/17/09 | 14:03 | 0 | 15.599 | 0 | 3 | 0 | 61.971 | 69.201 | 32.336 | 37.957 | 30.651 | 23.207 | 2.509 | 0 | 0 | 68.872 | 57.217 | 55.979 | 21.157 | 0 | 0 | 54.168 | 36.665 | [5 empty] | 0 | 24.014 | 2 | 5.8658 | 5.5005 | 3.632 | 3.3333 | 2.1672 | 36.9461
12/17/09 | 14:04 | 0 | 15.599 | 0 | 2 | 0 | 45.59 | 63.361 | 31.517 | 33.094 | 22.675 | 23.278 | 2.584 | 0 | 0 | 67.06 | 57.464 | 51.738 | 21.255 | 0 | 0 | 54.42 | 36.337 | [5 empty] | 0 | 12.496 | 3 | 5.8439 | 5.4797 | 3.6311 | 3.3333 | 2.1464 | 36.7289
12/17/09 | 14:05 | 0 | 15.566 | 0 | 2 | 0 | 37.222 | 49.827 | 31.195 | 31.605 | 20.74 | 23.271 | 2.45 | 0 | 0 | 65.684 | 57.635 | 48.818 | 21.294 | 0 | 0 | 54.574 | 35.952 | [5 empty] | 0 | 5.617 | 4 | 5.883 | 5.5168 | 3.6327 | 3.3333 | 2.1835 | 37.1158
12/17/09 | 14:06 | 0 | 15.566 | 0 | 3 | 0 | 34.096 | 39.712 | 31.173 | 31.149 | 21.584 | 23.295 | 2.424 | 0 | 0 | 64.698 | 57.747 | 46.776 | 21.223 | 0 | 0 | 54.618 | 35.507 | [5 empty] | 0 | 2.947 | 5 | 5.8905 | 5.524 | 3.633 | 3.3333 | 2.1907 | 37.1903
12/17/09 | 14:07 | 0 | 15.541 | 0 | 2 | 0 | 32.804 | 35.576 | 31.124 | 31.029 | 19.84 | 23.295 | 2.45 | 0 | 0 | 63.959 | 57.882 | 45.24 | 21.223 | 0 | 0 | 54.803 | 35.201 | [5 empty] | 0 | 1.775 | 6 | 5.883 | 5.5168 | 3.6327 | 3.3333 | 2.1835 | 37.1158
12/17/09 | 14:08 | 0 | 15.541 | 0 | 3 | 0 | 32.159 | 33.814 | 30.955 | 31.075 | 15.49 | 23.32 | 2.373 | 0 | 0 | 63.397 | 57.95 | 44.061 | 21.294 | 0 | 0 | 54.917 | 34.895 | [5 empty] | 0 | 1.084 | 7 | 5.9054 | 5.5382 | 3.6336 | 3.3333 | 2.2048 | 37.3358
12/17/09 | 14:09 | 0 | 15.508 | 0 | 2 | 0 | 31.816 | 32.842 | 30.73 | 30.948 | 14.523 | 23.263 | 2.316 | 0 | 0 | 62.943 | 57.92 | 43.018 | 21.216 | 0 | 0 | 54.933 | 34.581 | [5 empty] | 0 | 0.868 | 8 | 5.922 | 5.5539 | 3.6343 | 3.3333 | 2.2206 | 37.4976
12/17/09 | 14:10 | 0 | 15.541 | 0 | 3 | 0 | 31.558 | 32.328 | 31.22 | 30.739 | 11.345 | 23.222 | 2.45 | 0 | 0 | 62.589 | 57.993 | 42.298 | 21.223 | 0 | 0 | 54.987 | 34.33 | [5 empty] | 0 | 0.819 | 9 | 5.883 | 5.5168 | 3.6327 | 3.3333 | 2.1835 | 37.1158
12/17/09 | 14:11 | 0 | 15.508 | 0 | 3 | 0 | 31.188 | 31.911 | 31.718 | 31.213 | 26.733 | 23.263 | 2.29 | 0 | 0 | 62.224 | 57.987 | 41.657 | 21.167 | 0 | 0 | 55.071 | 34.065 | [5 empty] | 0 | -0.025 | 10 | 5.9296 | 5.5611 | 3.6346 | 3.3333 | 2.2278 | 37.571
12/17/09 | 14:12 | 1 | 15.566 | 0 | 3 | 0 | 48.244 | 31.678 | 31.725 | 31.823 | 34.12 | 23.295 | 2.424 | 0 | 0 | 61.985 | 57.993 | 41.358 | 21.223 | 0 | 0 | 55.146 | 33.861 | [5 empty] | 15.566 | 16.421 | 11 | 5.8905 | 5.524 | 3.633 | 3.3333 | 2.1907 | 37.1903
12/17/09 | 14:13 | 0 | 15.533 | 0 | 3 | 0 | 54.957 | 46.954 | 31.382 | 31.718 | 34.629 | 23.214 | 2.365 | 0 | 0 | 61.686 | 57.987 | 41.069 | 21.216 | 0 | 0 | 55.116 | 33.617 | [5 empty] | 0 | 23.239 | 12 | 5.9077 | 5.5404 | 3.6337 | 3.3333 | 2.207 | 37.3585
12/17/09 | 14:14 | 1 | 15.493 | 0 | 3 | 0 | 57.142 | 54.182 | 31.029 | 31.343 | 34.943 | 23.15 | 2.452 | 1 | 0 | 61.469 | 57.948 | 40.958 | 21.272 | 0 | 0 | 55.169 | 33.414 | [5 empty] | 15.493 | 25.799 | 13 | 5.8824 | 5.5163 | 3.6327 | 3.3333 | 2.183 | 37.11
12/17/09 | 14:15 | 0 | 15.46 | 0 | 3 | 0 | 57.763 | 56.416 | 30.732 | 30.923 | 35.029 | 23.143 | 2.241 | 1 | 0 | 61.282 | 57.941 | 40.927 | 21.265 | 0 | 0 | 55.186 | 33.218 | [5 empty] | 0 | 26.84 | 14 | 5.9438 | 5.5747 | 3.6352 | 3.3333 | 2.2414 | 37.709
12/17/09 | 14:16 | 0 | 15.493 | 0 | 3 | 0 | 58.128 | 57.186 | 30.715 | 30.619 | 35.225 | 23.199 | 2.249 | 2 | 0 | 61.131 | 57.948 | 40.982 | 21.103 | 0 | 0 | 55.216 | 33.11 | [5 empty] | 0 | 27.509 | 15 | 5.9415 | 5.5725 | 3.6351 | 3.3333 | 2.2391 | 37.6866
12/17/09 | 14:17 | 1 | 15.485 | 0 | 3 | 0 | 58.299 | 57.583 | 30.877 | 30.538 | 35.359 | 23.168 | 2.293 | 2 | 0 | 60.99 | 57.964 | 40.975 | 21.191 | 0 | 0 | 55.162 | 32.938 | [5 empty] | 15.485 | 27.761 | 16 | 5.9287 | 5.5603 | 3.6346 | 3.3333 | 2.227 | 37.5626
12/17/09 | 14:18 | 0 | 15.468 | 0 | 2 | 1 | 58.374 | 57.836 | 31.1 | 30.764 | 35.718 | 23.271 | 2.249 | 2 | 0 | 60.864 | 58.016 | 41.028 | 21.128 | 0 | 0 | 55.216 | 32.804 | [5 empty] | 0 | 27.61 | 17 | 5.9415 | 5.5725 | 3.6351 | 3.3333 | 2.2391 | 37.6866
12/17/09 | 14:19 | 0 | 15.46 | 0 | 3 | 0 | 58.187 | 57.941 | 31.262 | 30.923 | 36.344 | 23.192 | 2.316 | 2 | 0 | 60.743 | 57.964 | 41.021 | 21.071 | 0 | 0 | 55.162 | 32.68 | [5 empty] | 0 | 27.264 | 0 | 5.922 | 5.5539 | 3.6343 | 3.3333 | 2.2206 | 37.4976
12/17/09 | 14:20 | 1 | 15.46 | 0 | 3 | 0 | 58.165 | 57.875 | 31.477 | 31.166 | 36.957 | 23.214 | 2.419 | 2 | 0 | 60.631 | 57.987 | 41.092 | 21.191 | 0 | 0 | 55.253 | 32.539 | [5 empty] | 15.46 | 26.999 | 1 | 5.892 | 5.5254 | 5.7543 | 5.4545 | 0.070875 | 1.2029
12/17/09 | 14:21 | 0 | 15.493 | 0 | 3 | 0 | 57.948 | 57.836 | 31.919 | 31.414 | 37.598 | 23.295 | 2.349 | 2 | 0 | 60.572 | 58.039 | 41.124 | 21.343 | 0 | 0 | 55.33 | 32.473 | [5 empty] | 0 | 26.534 | 2 | 5.9124 | 5.5448 | 5.7551 | 5.4545 | 0.090251 | 1.5265
12/17/09 | 14:22 | 0 | 15.435 | 0 | 2 | 0 | 57.898 | 57.605 | 32.296 | 31.767 | 37.849 | 23.359 | 2.342 | 2 | 0 | 60.453 | 58.009 | 41.162 | 21.385 | 0 | 0 | 55.277 | 32.321 | [5 empty] | 0 | 26.131 | 3 | 5.9144 | 5.5467 | 5.7552 | 5.4545 | 0.092189 | 1.5587
12/17/09 | 14:23 | 1 | 15.435 | 0 | 3 | 0 | 57.74 | 57.649 | 32.819 | 32.25 | 38.437 | 23.408 | 2.393 | 1 | 0 | 60.362 | 58.053 | 41.186 | 21.24 | 0 | 0 | 55.277 | 32.201 | [5 empty] | 15.435 | 25.49 | 4 | 5.8996 | 5.5326 | 5.7546 | 5.4545 | 0.078072 | 1.3234
12/17/09 | 14:24 | 0 | 15.43 | 0 | 3 | 0 | 57.936 | 57.421 | 33.402 | 32.697 | 39.042 | 23.378 | 2.463 | 2 | 0 | 60.312 | 58.005 | 41.205 | 21.211 | 0 | 0 | 55.249 | 32.076 | [5 empty] | 0 | 25.239 | 5 | 5.8792 | 5.5132 | 5.7538 | 5.4545 | 0.058696 | 0.99837
12/17/09 | 14:25 | 0 | 15.43 | 0 | 3 | 0 | 57.936 | 57.69 | 34.012 | 33.33 | 39.629 | 23.427 | 2.514 | 2 | 0 | 60.223 | 58.025 | 41.181 | 21.307 | 0 | 0 | 55.225 | 31.978 | [5 empty] | 0 | 24.606 | 6 | 5.8643 | 5.4991 | 5.7532 | 5.4545 | 0.044579 | 0.76018
12/17/09 | 14:26 | 1 | 15.46 | 0 | 3 | 0 | 57.941 | 57.672 | 34.581 | 33.971 | 40.27 | 23.481 | 2.519 | 2 | 0 | 60.205 | 58.076 | 41.303 | 21.409 | 0 | 0 | 55.253 | 31.936 | [5 empty] | 15.46 | 23.97 | 7 | 5.8629 | 5.4977 | 5.7531 | 5.4545 | 0.043195 | 0.73676
12/17/09 | 14:27 | 0 | 15.46 | 0 | 3 | 0 | 57.964 | 57.694 | 34.959 | 34.512 | 40.645 | 23.577 | 2.646 | 2 | 0 | 60.138 | 58.053 | 41.351 | 21.481 | 0 | 0 | 55.3 | 31.862 | [5 empty] | 0 | 23.452 | 8 | 5.8259 | 5.4626 | 5.7516 | 5.4545 | 0.0080417 | 0.13803
12/17/09 | 14:28 | 0 | 15.43 | 0 | 3 | 0 | 57.982 | 57.667 | 35.258 | 34.907 | 40.992 | 23.523 | 2.615 | 1 | 0 | 60.022 | 58.025 | 41.298 | 21.235 | 0 | 0 | 55.249 | 31.786 | [5 empty] | 0 | 23.075 | 9 | 5.8349 | 5.4712 | 5.752 | 5.4545 | 0.016623 | 0.28488
12/17/09 | 14:29 | 1 | 15.43 | 0 | 3 | 1 | 58.16 | 57.713 | 35.493 | 35.165 | 41.181 | 23.572 | 2.692 | 2 | 0 | 59.931 | 58.025 | 41.368 | 21.356 | 0 | 0 | 55.272 | 31.713 | [5 empty] | 15.43 | 22.995 | 10 | 5.8125 | 5.4499 | 5.7511 | 5.4545 | -0.0046911 | -0.080706
12/17/09 | 14:30 | 0 | 15.46 | 0 | 2 | 0 | 58.076 | 57.898 | 35.663 | 35.498 | 41.492 | 23.648 | 2.571 | 2 | 0 | 59.824 | 58.098 | 41.444 | 21.456 | 0 | 0 | 55.344 | 31.647 | [5 empty] | 0 | 22.578 | 0 | 5.8477 | 5.4833 | 5.7525 | 5.4545 | 0.028802 | 0.49253
12/17/09 | 14:31 | 0 | 15.405 | 0 | 3 | 0 | 58.094 | 57.756 | 35.799 | 35.588 | 41.556 | 23.619 | 2.54 | 1 | 0 | 59.707 | 58.048 | 41.415 | 21.427 | 0 | 0 | 55.34 | 31.568 | [5 empty] | 0 | 22.506 | 1 | 5.8568 | 5.4919 | 5.2983 | 5 | 0.49193 | 8.3993
12/17/09 | 14:32 | 1 | 15.43 | 0 | 3 | 0 | 58.094 | 57.824 | 35.823 | 35.706 | 41.767 | 23.692 | 2.489 | 2 | 0 | 59.641 | 58.048 | 41.463 | 21.427 | 0 | 0 | 55.363 | 31.497 | [5 empty] | 15.43 | 22.388 | 2 | 5.8716 | 5.506 | 5.2989 | 5 | 0.50604 | 8.6185
12/17/09 | 14:33 | 0 | 15.455 | 1 | 3 | 0 | 58.071 | 57.802 | 35.988 | 35.775 | 42.145 | 23.717 | 2.566 | 1 | 0 | 59.55 | 58.071 | 41.509 | 21.427 | 0 | 0 | 55.363 | 31.423 | [5 empty] | 0 | 22.296 | 3 | 5.8492 | 5.4847 | 5.298 | 5 | 0.48473 | 8.2872
12/17/09 | 14:34 | 0 | 15.458 | 0 | 3 | 0 | 58.096 | 57.761 | 36.108 | 35.942 | 42.265 | 23.766 | 2.491 | 2 | 0 | 59.463 | 58.05 | 41.535 | 21.383 | 0 | 0 | 55.319 | 31.379 | [5 empty] | 0 | 22.154 | 4 | 5.871 | 5.5055 | 5.2989 | 5 | 0.50549 | 8.6099
12/17/09 | 14:35 | 0 | 15.425 | 0 | 3 | 0 | 58.021 | 57.751 | 36.076 | 36.052 | 42.54 | 23.759 | 2.661 | 1 | 0 | 59.321 | 58.066 | 41.528 | 21.375 | 0 | 0 | 55.267 | 31.298 | [5 empty] | 0 | 21.969 | 5 | 5.8215 | 5.4584 | 5.2969 | 5 | 0.45844 | 7.8748
12/17/09 | 14:36 | 1 | 15.425 | 0 | 3 | 0 | 58.044 | 57.751 | 36.287 | 36.241 | 42.516 | 23.854 | 2.61 | 2 | 0 | 59.232 | 58.066 | 41.552 | 21.446 | 0 | 0 | 55.267 | 31.227 | [5 empty] | 15.425 | 21.803 | 6 | 5.8364 | 5.4726 | 5.2975 | 5 | 0.47255 | 8.0967
12/17/09 | 14:37 | 0 | 15.4 | 0 | 3 | 0 | 58.089 | 57.797 | 36.476 | 36.359 | 42.609 | 23.879 | 2.762 | 2 | 0 | 59.21 | 58.021 | 41.576 | 21.446 | 0 | 0 | 55.267 | 31.154 | [5 empty] | 0 | 21.73 | 7 | 5.7921 | 5.4305 | 5.2957 | 5 | 0.43048 | 7.4322
12/17/09 | 14:38 | 0 | 15.425 | 0 | 2 | 0 | 57.955 | 57.797 | 36.569 | 36.569 | 42.681 | 23.854 | 2.687 | 1 | 0 | 59.098 | 58.066 | 41.576 | 21.397 | 0 | 0 | 55.358 | 31.107 | [5 empty] | 0 | 21.386 | 8 | 5.8139 | 5.4512 | 5.2966 | 5 | 0.45124 | 7.7613
12/17/09 | 14:39 | 1 | 15.4 | 0 | 3 | 0 | 58.112 | 57.617 | 36.804 | 36.686 | 42.75 | 23.879 | 2.635 | 2 | 0 | 59.029 | 58.021 | 41.669 | 21.397 | 0 | 0 | 55.288 | 31.083 | [5 empty] | 15.4 | 21.426 | 9 | 5.8291 | 5.4656 | 5.2972 | 5 | 0.46563 | 7.9881
12/17/09 | 14:40 | 0 | 15.4 | 0 | 3 | 0 | 58.155 | 57.774 | 36.945 | 36.923 | 42.702 | 23.952 | 2.736 | 1 | 0 | 59.009 | 58.021 | 41.669 | 21.517 | 0 | 0 | 55.288 | 31.058 | [5 empty] | 0 | 21.232 | 10 | 5.7997 | 5.4377 | 5.296 | 5 | 0.43768 | 7.5465
12/17/09 | 14:41 | 0 | 15.4 | 0 | 3 | 1 | 58.224 | 57.843 | 37.086 | 37.11 | 42.985 | 23.952 | 2.635 | 1 | 0 | 58.94 | 58.044 | 41.669 | 21.517 | 0 | 0 | 55.288 | 31.034 | [5 empty] | 0 | 21.114 | 11 | 5.8291 | 5.4656 | 5.2972 | 5 | 0.46563 | 7.9881
12/17/09 | 14:42 | 0 | 15.45 | 0 | 2 | 0 | 58.358 | 57.797 | 37.275 | 37.275 | 42.609 | 23.977 | 2.61 | 2 | 0 | 58.895 | 58.021 | 41.693 | 21.422 | 0 | 0 | 55.244 | 30.987 | [5 empty] | 0 | 21.083 | 0 | 5.8364 | 5.4726 | 5.2975 | 5 | 0.47255 | 8.0967
12/17/09 | 14:43 | 1 | 15.395 | 0 | 3 | 0 | 58.174 | 57.95 | 37.363 | 37.457 | 42.956 | 23.947 | 2.579 | 1 | 0 | 58.801 | 58.016 | 41.688 | 21.512 | 0 | 0 | 55.26 | 30.884 | [5 empty] | 15.395 | 20.717 | 1 | 5.8454 | 5.4811 | 4.5836 | 4.2857 | 1.1954 | 20.4506
12/17/09 | 14:44 | 0 | 15.42 | 0 | 3 | 0 | 58.443 | 57.859 | 37.504 | 37.552 | 42.98 | 23.947 | 2.527 | 2 | 0 | 58.801 | 57.993 | 41.757 | 21.537 | 0 | 0 | 55.239 | 30.835 | [5 empty] | 0 | 20.891 | 2 | 5.8605 | 5.4955 | 4.5842 | 4.2857 | 1.2098 | 20.6434
12/17/09 | 14:45 | 0 | 15.42 | 0 | 2 | 0 | 58.352 | 58.085 | 37.528 | 37.715 | 42.956 | 23.923 | 2.504 | 1 | 0 | 58.733 | 57.971 | 41.757 | 21.512 | 0 | 0 | 55.216 | 30.813 | [5 empty] | 0 | 20.637 | 3 | 5.8672 | 5.5019 | 4.5845 | 4.2857 | 1.2162 | 20.7283
12/17/09 | 14:46 | 0 | 15.395 | 0 | 3 | 0 | 58.555 | 58.039 | 37.669 | 37.787 | 42.769 | 24.018 | 2.579 | 2 | 0 | 58.689 | 57.971 | 41.781 | 21.512 | 0 | 0 | 55.216 | 30.764 | [5 empty] | 0 | 20.768 | 4 | 5.8454 | 5.4811 | 4.5836 | 4.2857 | 1.1954 | 20.4506
12/17/09 | 14:47 | 1 | 15.42 | 0 | 2 | 0 | 58.89 | 58.085 | 37.739 | 37.88 | 43.331 | 23.994 | 2.527 | 1 | 0 | 58.689 | 57.971 | 41.829 | 21.466 | 0 | 0 | 55.193 | 30.69 | [5 empty] | 15.42 | 21.01 | 5 | 5.8605 | 5.4955 | 4.5842 | 4.2857 | 1.2098 | 20.6434
12/17/09 | 14:48 | 0 | 15.387 | 0 | 3 | 0 | 59.153 | 58.39 | 37.78 | 37.942 | 43.748 | 24.011 | 2.393 | 1 | 0 | 58.614 | 57.941 | 41.822 | 21.554 | 0 | 0 | 55.139 | 30.636 | [5 empty] | 0 | 21.211 | 6 | 5.8996 | 5.5326 | 4.5858 | 4.2857 | 1.2469 | 21.1355
12/17/09 | 14:49 | 0 | 15.395 | 0 | 2 | 0 | 59.317 | 58.733 | 37.904 | 38.045 | 43.286 | 24.114 | 2.452 | 2 | 0 | 58.621 | 58.016 | 41.829 | 21.512 | 0 | 0 | 55.193 | 30.644 | [5 empty] | 0 | 21.272 | 7 | 5.8824 | 5.5163 | 4.5851 | 4.2857 | 1.2306 | 20.9196
12/17/09 | 14:50 | 0 | 15.362 | 0 | 3 | 0 | 59.399 | 58.838 | 37.897 | 38.083 | 43.889 | 24.082 | 2.471 | 1 | 0 | 58.525 | 57.964 | 41.844 | 21.456 | 0 | 0 | 55.116 | 30.587 | [5 empty] | 0 | 21.316 | 8 | 5.8768 | 5.511 | 4.5849 | 4.2857 | 1.2253 | 20.8498
12/17/09 | 14:51 | 1 | 15.387 | 0 | 3 | 0 | 59.757 | 58.952 | 37.966 | 38.107 | 44.078 | 23.987 | 2.445 | 2 | 0 | 58.548 | 57.941 | 41.891 | 21.456 | 0 | 0 | 55.116 | 30.563 | [5 empty] | 15.387 | 21.65 | 9 | 5.8844 | 5.5182 | 4.5852 | 4.2857 | 1.2325 | 20.9453
12/17/09 | 14:52 | 0 | 15.42 | 0 | 2 | 0 | 59.99 | 59.294 | 38.069 | 38.162 | 43.779 | 24.092 | 2.527 | 1 | 0 | 58.578 | 57.971 | 41.946 | 21.562 | 0 | 0 | 55.125 | 30.595 | [5 empty] | 0 | 21.828 | 10 | 5.8605 | 5.4955 | 4.5842 | 4.2857 | 1.2098 | 20.6434
12/17/09 | 14:53 | 0 | 15.387 | 0 | 2 | 0 | 60.385 | 59.445 | 38.107 | 38.224 | 44.264 | 24.107 | 2.545 | 1 | 0 | 58.502 | 57.92 | 41.891 | 21.505 | 0 | 0 | 55.095 | 30.538 | [5 empty] | 0 | 22.161 | 11 | 5.8553 | 5.4905 | 4.584 | 4.2857 | 1.2048 | 20.5768
12/17/09 | 14:54 | 0 | 15.387 | 0 | 3 | 0 | 60.542 | 59.78 | 38.107 | 38.296 | 44.774 | 24.082 | 2.571 | 2 | 0 | 58.502 | 57.898 | 41.961 | 21.53 | 0 | 0 | 55.139 | 30.492 | [5 empty] | 0 | 22.246 | 12 | 5.8477 | 5.4833 | 4.5837 | 4.2857 | 1.1976 | 20.4803
12/17/09 | 14:55 | 1 | 15.362 | 0 | 2 | 1 | 60.857 | 59.96 | 38.131 | 38.32 | 44.171 | 24.131 | 2.545 | 1 | 0 | 58.502 | 57.941 | 41.915 | 21.456 | 0 | 0 | 55.162 | 30.467 | [5 empty] | 15.362 | 22.537 | 13 | 5.8553 | 5.4905 | 4.584 | 4.2857 | 1.2048 | 20.5768
12/17/09 | 14:56 | 0 | 15.387 | 0 | 3 | 0 | 61.104 | 60.25 | 38.131 | 38.342 | 44.545 | 24.107 | 2.571 | 1 | 0 | 58.502 | 57.898 | 41.961 | 21.554 | 0 | 0 | 55.162 | 30.443 | [5 empty] | 0 | 22.762 | 0 | 5.8477 | 5.4833 | 4.5837 | 4.2857 | 1.1976 | 20.4803
12/17/09 | 14:57 | 0 | 15.387 | 0 | 2 | 0 | 61.305 | 60.52 | 38.224 | 38.413 | 43.748 | 24.156 | 2.571 | 2 | 0 | 58.502 | 57.92 | 42.032 | 21.53 | 0 | 0 | 55.162 | 30.467 | [5 empty] | 0 | 22.892 | 1 | 5.8477 | 5.4833 | 2.9067 | 2.6087 | 2.8747 | 49.1585
12/17/09 | 14:58 | 0 | 15.362 | 0 | 2 | 0 | 61.528 | 60.631 | 38.389 | 38.437 | 44.147 | 24.156 | 2.646 | 1 | 0 | 58.479 | 57.898 | 42.009 | 21.456 | 0 | 0 | 55.186 | 30.443 | [5 empty] | 0 | 23.091 | 2 | 5.8259 | 5.4626 | 2.9058 | 2.6087 | 2.8539 | 48.9864
12/17/09 | 14:59 | 1 | 15.413 | 0 | 3 | 0 | 61.754 | 60.857 | 38.483 | 38.507 | 44.264 | 24.156 | 2.646 | 2 | 0 | 58.502 | 57.92 | 42.009 | 21.579 | 0 | 0 | 55.186 | 30.443 | [5 empty] | 15.413 | 23.247 | 3 | 5.8259 | 5.4626 | 2.9058 | 2.6087 | 2.8539 | 48.9864
12/17/09 | 15:00 | 0 | 15.357 | 0 | 2 | 0 | 60.291 | 61.076 | 38.478 | 38.574 | 29.378 | 24.102 | 2.54 | 1 | 0 | 58.475 | 57.847 | 42.004 | 21.5 | 0 | 0 | 55.111 | 30.389 | [5 empty] | 0 | 21.717 | 4 | 5.8568 | 5.4919 | 2.907 | 2.6087 | 2.8832 | 49.2292
12/17/09 | 15:01 | 0 | 15.382 | 0 | 2 | 0 | 46.856 | 61.12 | 38.478 | 38.619 | 18.64 | 24.077 | 2.44 | 0 | 0 | 58.498 | 57.87 | 42.052 | 21.476 | 0 | 0 | 55.111 | 30.342 | [5 empty] | 0 | 8.237 | 5 | 5.8859 | 5.5196 | 2.9082 | 2.6087 | 2.9109 | 49.4559
12/17/09 | 15:02 | 0 | 15.435 | 1 | 3 | 0 | 42.15 | 50.942 | 38.602 | 38.696 | 15.46 | 24.18 | 2.445 | 1 | 0 | 58.479 | 57.898 | 42.08 | 21.53 | 0 | 0 | 55.095 | 30.323 | [5 empty] | 0 | 3.454 | 6 | 5.8844 | 5.5182 | 2.9081 | 2.6087 | 2.9095 | 49.4446
12/17/09 | 15:03 | 0 | 15.413 | 0 | 2 | 0 | 40.504 | 43.771 | 38.72 | 38.741 | 12.006 | 24.18 | 2.494 | 0 | 0 | 58.525 | 57.875 | 42.056 | 21.53 | 0 | 0 | 55.095 | 30.347 | [5 empty] | 0 | 1.763 | 7 | 5.8701 | 5.5047 | 2.9076 | 2.6087 | 2.896 | 49.3338
12/17/09 | 15:04 | 0 | 15.357 | 0 | 2 | 0 | 39.772 | 41.37 | 38.502 | 38.76 | 16.074 | 24.126 | 2.44 | 0 | 0 | 58.452 | 57.87 | 42.028 | 21.5 | 0 | 0 | 55.088 | 30.293 | [5 empty] | 0 | 1.012 | 8 | 5.8859 | 5.5196 | 2.9082 | 2.6087 | 2.9109 | 49.4559
12/17/09 | 15:05 | 0 | 15.382 | 0 | 3 | 0 | 39.442 | 40.382 | 38.409 | 38.76 | 12.149 | 24.151 | 2.44 | 0 | 0 | 58.429 | 57.847 | 42.004 | 21.451 | 0 | 0 | 55.043 | 30.269 | [5 empty] | 0 | 0.682 | 9 | 5.8859 | 5.5196 | 2.9082 | 2.6087 | 2.9109 | 49.4559
12/17/09 | 15:06 | 0 | 15.382 | 0 | 2 | 0 | 39.208 | 39.841 | 38.055 | 38.643 | 12.964 | 24.053 | 2.388 | 0 | 0 | 58.386 | 57.802 | 42.052 | 21.525 | 0 | 0 | 54.997 | 30.244 | [5 empty] | 0 | 0.565 | 10 | 5.901 | 5.534 | 2.9088 | 2.6087 | 2.9253 | 49.5729
12/17/09 | 15:07 | 0 | 15.382 | 0 | 3 | 0 | 38.925 | 39.49 | 37.421 | 38.337 | 14.249 | 24.031 | 2.463 | 0 | 0 | 58.317 | 57.779 | 41.98 | 21.405 | 0 | 0 | 54.929 | 30.244 | [5 empty] | 0 | 0.588 | 11 | 5.8792 | 5.5132 | 2.9079 | 2.6087 | 2.9045 | 49.404
12/17/09 | 15:08 | 0 | 15.372 | 0 | 2 | 0 | 38.543 | 39.129 | 36.684 | 37.744 | 9.769 | 23.999 | 2.329 | 0 | 0 | 58.265 | 57.749 | 41.949 | 21.275 | 0 | 0 | 54.898 | 30.166 | [5 empty] | 0 | 0.799 | 12 | 5.9182 | 5.5503 | 2.9095 | 2.6087 | 2.9416 | 49.705
12/17/09 | 15:09 | 0 | 15.35 | 0 | 3 | 0 | 38.002 | 38.753 | 36.002 | 36.873 | 12.461 | 23.925 | 2.38 | 0 | 0 | 58.199 | 57.729 | 41.901 | 21.373 | 0 | 0 | 54.898 | 30.117 | [5 empty] | 0 | 1.129 | 13 | 5.9033 | 5.5362 | 2.9089 | 2.6087 | 2.9275 | 49.5909
12/17/09 | 15:10 | 0 | 15.382 | 0 | 2 | 0 | 39.652 | 38.291 | 35.354 | 36.012 | 36.246 | 23.908 | 2.463 | 0 | 0 | 58.139 | 57.735 | 41.887 | 21.38 | 0 | 0 | 54.95 | 30.124 | [5 empty] | 0 | 3.64 | 14 | 5.8792 | 5.5132 | 2.9079 | 2.6087 | 2.9045 | 49.404
12/17/09 | 15:11 | 0 | 15.382 | 0 | 3 | 0 | 55.249 | 38.643 | 34.859 | 35.282 | 36.811 | 23.812 | 2.54 | 0 | 0 | 58.071 | 57.69 | 41.863 | 21.356 | 0 | 0 | 54.997 | 30.124 | [5 empty] | 0 | 19.967 | 15 | 5.8568 | 5.4919 | 2.907 | 2.6087 | 2.8832 | 49.2292
12/17/09 | 15:12 | 1 | 15.35 | 0 | 3 | 0 | 58.087 | 52.833 | 34.335 | 34.687 | 36.662 | 23.781 | 2.455 | 2 | 0 | 58.018 | 57.66 | 41.808 | 21.419 | 0 | 0 | 54.966 | 30.068 | [5 empty] | 15.35 | 23.4 | 16 | 5.8815 | 5.5155 | 2.908 | 2.6087 | 2.9068 | 49.4221
12/17/09 | 15:13 | 0 | 15.35 | 0 | 2 | 0 | 58.445 | 56.966 | 34.005 | 34.194 | 36.143 | 23.709 | 2.455 | 1 | 0 | 57.952 | 57.637 | 41.808 | 21.373 | 0 | 0 | 54.966 | 30.068 | [5 empty] | 0 | 24.251 | 17 | 5.8815 | 5.5155 | 2.908 | 2.6087 | 2.9068 | 49.4221
12/17/09 | 15:14 | 0 | 15.35 | 0 | 3 | 0 | 58.356 | 57.683 | 33.725 | 33.747 | 36.591 | 23.685 | 2.481 | 2 | 0 | 57.929 | 57.637 | 41.855 | 21.324 | 0 | 0 | 54.966 | 30.068 | [5 empty] | 0 | 24.609 | 18 | 5.8739 | 5.5083 | 2.9077 | 2.6087 | 2.8996 | 49.3632
12/17/09 | 15:15 | 1 | 15.372 | 0 | 2 | 0 | 58.422 | 57.683 | 33.629 | 33.443 | 36.215 | 23.589 | 2.507 | 2 | 0 | 57.907 | 57.617 | 41.855 | 21.419 | 0 | 0 | 54.966 | 30.045 | [5 empty] | 15.372 | 24.979 | 19 | 5.8664 | 5.5011 | 2.9074 | 2.6087 | 2.8924 | 49.3043
12/17/09 | 15:16 | 0 | 15.405 | 0 | 3 | 0 | 58.409 | 57.824 | 33.684 | 33.378 | 36.787 | 23.668 | 2.566 | 1 | 0 | 57.936 | 57.646 | 41.887 | 21.476 | 0 | 0 | 54.997 | 30.053 | [5 empty] | 0 | 25.031 | 20 | 5.8492 | 5.4847 | 2.9067 | 2.6087 | 2.876 | 49.1699
12/17/09 | 15:17 | 0 | 15.405 | 0 | 2 | 0 | 58.475 | 57.87 | 33.756 | 33.378 | 36.787 | 23.668 | 2.615 | 2 | 0 | 57.913 | 57.624 | 41.863 | 21.476 | 0 | 0 | 54.929 | 30.028 | [5 empty] | 0 | 25.097 | 21 | 5.8349 | 5.4712 | 2.9061 | 2.6087 | 2.8625 | 49.0577
12/17/09 | 15:18 | 0 | 15.372 | 0 | 3 | 1 | 58.222 | 58.064 | 33.936 | 33.443 | 37.32 | 23.611 | 2.659 | 1 | 0 | 57.907 | 57.594 | 41.879 | 21.275 | 0 | 0 | 54.852 | 29.972 | [5 empty] | 0 | 24.779 | 22 | 5.8221 | 5.459 | 2.9056 | 2.6087 | 2.8503 | 48.9565
12/17/09 | 15:19 | 1 | 15.35 | 0 | 2 | 0 | 58.176 | 57.863 | 34.146 | 33.605 | 37.765 | 23.589 | 2.558 | 2 | 0 | 57.929 | 57.617 | 41.901 | 21.444 | 0 | 0 | 54.828 | 29.996 | [5 empty] | 15.35 | 24.571 | 0 | 5.8515 | 5.4869 | 2.9068 | 2.6087 | 2.8782 | 49.1882
12/17/09 | 15:20 | 0 | 15.35 | 0 | 3 | 0 | 57.952 | 57.884 | 34.287 | 33.842 | 37.882 | 23.611 | 2.581 | 2 | 0 | 57.929 | 57.637 | 41.901 | 21.444 | 0 | 0 | 54.828 | 29.972 | [5 empty] | 0 | 24.11 | 1 | 5.8448 | 5.4806 | 4.9132 | 4.6154 | 0.86519 | 14.8028
12/17/09 | 15:21 | 0 | 15.274 | 0 | 2 | 0 | 57.884 | 57.571 | 34.546 | 33.983 | 37.72 | 23.636 | 2.581 | 1 | 0 | 57.975 | 57.637 | 41.949 | 21.348 | 0 | 0 | 54.828 | 29.996 | [5 empty] | 0 | 23.901 | 2 | 5.8448 | 5.4806 | 4.9132 | 4.6154 | 0.86519 | 14.8028
12/17/09 | 15:22 | 0 | 15.325 | 0 | 3 | 0 | 57.907 | 57.526 | 34.945 | 34.17 | 38.519 | 23.636 | 2.558 | 2 | 0 | 57.952 | 57.617 | 41.879 | 21.395 | 0 | 0 | 54.875 | 29.972 | [5 empty] | 0 | 23.737 | 3 | 5.8515 | 5.4869 | 4.9135 | 4.6154 | 0.87156 | 14.8946
12/17/09 | 15:23 | 1 | 15.35 | 0 | 2 | 0 | 57.907 | 57.482 | 35.557 | 34.546 | 38.33 | 23.685 | 2.633 | 1 | 0 | 58.018 | 57.617 | 41.949 | 21.348 | 0 | 0 | 54.898 | 29.947 | [5 empty] | 15.35 | 23.361 | 4 | 5.8297 | 5.4662 | 4.9126 | 4.6154 | 0.8508 | 14.5943
12/17/09 | 15:24 | 0 | 15.35 | 0 | 3 | 0 | 57.818 | 57.503 | 36.191 | 35.134 | 39.2 | 23.66 | 2.607 | 2 | 0 | 57.975 | 57.637 | 41.949 | 21.493 | 0 | 0 | 54.943 | 29.923 | [5 empty] | 0 | 22.684 | 5 | 5.8372 | 5.4734 | 4.9129 | 4.6154 | 0.858 | 14.6987
12/17/09 | 15:25 | 0 | 15.34 | 0 | 2 | 0 | 57.788 | 57.496 | 36.725 | 35.713 | 39.779 | 23.604 | 2.599 | 1 | 0 | 57.968 | 57.564 | 41.942 | 21.412 | 0 | 0 | 54.845 | 29.891 | [5 empty] | 0 | 22.075 | 6 | 5.8396 | 5.4756 | 4.913 | 4.6154 | 0.86021 | 14.7307
12/17/09 | 15:26 | 1 | 15.372 | 0 | 3 | 0 | 58.064 | 57.548 | 37.272 | 36.308 | 40.093 | 23.66 | 2.581 | 2 | 0 | 58.041 | 57.594 | 42.021 | 21.517 | 0 | 0 | 54.898 | 29.947 | [5 empty] | 15.372 | 21.756 | 7 | 5.8448 | 5.4806 | 4.9132 | 4.6154 | 0.86519 | 14.8028
12/17/09 | 15:27 | 0 | 15.372 | 0 | 2 | 0 | 58.199 | 57.66 | 37.555 | 36.804 | 40.303 | 23.756 | 2.607 | 1 | 0 | 57.998 | 57.617 | 42.021 | 21.588 | 0 | 0 | 54.852 | 29.947 | [5 empty] | 0 | 21.395 | 8 | 5.8372 | 5.4734 | 4.9129 | 4.6154 | 0.858 | 14.6987
12/17/09 | 15:28 | 0 | 15.34 | 0 | 3 | 0 | 58.416 | 57.765 | 37.734 | 37.052 | 40.836 | 23.653 | 2.677 | 2 | 0 | 57.989 | 57.564 | 42.059 | 21.363 | 0 | 0 | 54.821 | 29.891 | [5 empty] | 0 | 21.364 | 9 | 5.8169 | 5.454 | 4.9121 | 4.6154 | 0.83862 | 14.4171
12/17/09 | 15:29 | 0 | 15.317 | 0 | 2 | 0 | 58.639 | 57.968 | 37.734 | 37.265 | 41.025 | 23.678 | 2.625 | 1 | 0 | 57.989 | 57.564 | 42.059 | 21.363 | 0 | 0 | 54.798 | 29.869 | [5 empty] | 0 | 21.374 | 10 | 5.832 | 5.4684 | 4.9127 | 4.6154 | 0.85302 | 14.6265
12/17/09 | 15:30 | 1 | 15.34 | 0 | 3 | 0 | 58.908 | 58.192 | 37.758 | 37.359 | 39.191 | 23.749 | 2.548 | 2 | 0 | 58.012 | 57.564 | 42.107 | 21.316 | 0 | 0 | 54.798 | 29.844 | [5 empty] | 15.34 | 21.549 | 11 | 5.8544 | 5.4897 | 4.9136 | 4.6154 | 0.87433 | 14.9345
12/17/09 | 15:31 | 0 | 15.34 | 0 | 2 | 1 | 58.954 | 58.349 | 37.83 | 37.43 | 40.86 | 23.749 | 2.599 | 1 | 0 | 57.989 | 57.542 | 42.131 | 21.363 | 0 | 0 | 54.775 | 29.82 | [5 empty] | 0 | 21.524 | 12 | 5.8396 | 5.4756 | 4.913 | 4.6154 | 0.86021 | 14.7307
12/17/09 | 15:32 | 0 | 15.365 | 0 | 3 | 0 | 59.043 | 58.438 | 37.875 | 37.5 | 40.719 | 23.844 | 2.677 | 2 | 0 | 57.989 | 57.542 | 42.131 | 21.412 | 0 | 0 | 54.751 | 29.844 | [5 empty] | 0 | 21.543 | 0 | 5.8169 | 5.454 | 4.9121 | 4.6154 | 0.83862 | 14.4171
12/17/09 | 15:33 | 0 | 15.365 | 0 | 3 | 0 | 59.155 | 58.573 | 37.83 | 37.547 | 41.777 | 23.798 | 2.625 | 1 | 0 | 58.012 | 57.519 | 42.176 | 21.436 | 0 | 0 | 54.751 | 29.844 | [5 empty] | 0 | 21.608 | 1 | 5.832 | 5.4684 | 4.583 | 4.2857 | 1.1827 | 20.2792
12/17/09 | 15:34 | 1 | 15.377 | 0 | 2 | 0 | 59.349 | 58.698 | 37.818 | 37.607 | 42.731 | 23.859 | 2.661 | 1 | 0 | 58.025 | 57.532 | 42.19 | 21.544 | 0 | 0 | 54.765 | 29.832 | [5 empty] | 15.377 | 21.742 | 2 | 5.8215 | 5.4584 | 4.5826 | 4.2857 | 1.1727 | 20.1446
12/17/09 | 15:35 | 0 | 15.413 | 1 | 3 | 0 | 59.65 | 58.888 | 37.827 | 37.71 | 43.188 | 23.915 | 2.623 | 2 | 0 | 58.08 | 57.564 | 42.269 | 21.579 | 0 | 0 | 54.821 | 29.866 | [5 empty] | 0 | 21.94 | 3 | 5.8326 | 5.469 | 4.5831 | 4.2857 | 1.1832 | 20.2867
12/17/09 | 15:36 | 0 | 15.377 | 0 | 2 | 0 | 59.773 | 59.146 | 37.794 | 37.724 | 42.755 | 23.93 | 2.612 | 1 | 0 | 58.048 | 57.532 | 42.26 | 21.498 | 0 | 0 | 54.789 | 29.857 | [5 empty] | 0 | 22.049 | 4 | 5.8358 | 5.472 | 4.5832 | 4.2857 | 1.1863 | 20.3278
12/17/09 | 15:37 | 0 | 15.33 | 0 | 3 | 0 | 60.134 | 59.169 | 37.748 | 37.701 | 39.911 | 23.835 | 2.638 | 2 | 0 | 58.048 | 57.555 | 42.236 | 21.378 | 0 | 0 | 54.835 | 29.832 | [5 empty] | 0 | 22.433 | 5 | 5.8282 | 5.4648 | 4.5829 | 4.2857 | 1.1791 | 20.2307
12/17/09 | 15:38 | 1 | 15.387 | 0 | 2 | 0 | 60.278 | 59.538 | 37.806 | 37.827 | 42.41 | 23.844 | 2.723 | 1 | 0 | 58.08 | 57.564 | 42.341 | 21.508 | 0 | 0 | 54.798 | 29.842 | [5 empty] | 15.387 | 22.451 | 6 | 5.8035 | 5.4413 | 4.5819 | 4.2857 | 1.1556 | 19.9115
12/17/09 | 15:39 | 0 | 15.377 | 0 | 2 | 0 | 60.246 | 59.661 | 37.818 | 37.935 | 41.977 | 23.881 | 2.638 | 2 | 0 | 58.048 | 57.532 | 42.284 | 21.353 | 0 | 0 | 54.812 | 29.761 | [5 empty] | 0 | 22.311 | 7 | 5.8282 | 5.4648 | 4.5829 | 4.2857 | 1.1791 | 20.2307
12/17/09 | 15:40 | 0 | 15.413 | 0 | 3 | 0 | 60.389 | 59.805 | 37.992 | 37.968 | 42.575 | 23.94 | 2.623 | 1 | 0 | 58.057 | 57.542 | 42.317 | 21.532 | 0 | 0 | 54.775 | 29.795 | [5 empty] | 0 | 22.421 | 8 | 5.8326 | 5.469 | 4.5831 | 4.2857 | 1.1832 | 20.2867
12/17/09 | 15:41 | 0 | 15.377 | 0 | 2 | 0 | 60.65 | 59.796 | 38.055 | 38.031 | 41.533 | 23.906 | 2.661 | 1 | 0 | 58.048 | 57.487 | 42.308 | 21.353 | 0 | 0 | 54.765 | 29.761 | [5 empty] | 0 | 22.619 | 9 | 5.8215 | 5.4584 | 4.5826 | 4.2857 | 1.1727 | 20.1446
12/17/09 | 15:42 | 1 | 15.377 | 0 | 3 | 0 | 60.604 | 60.022 | 38.031 | 38.124 | 42.635 | 24.05 | 2.638 | 2 | 0 | 58.071 | 57.51 | 42.308 | 21.522 | 0 | 0 | 54.789 | 29.761 | [5 empty] | 15.377 | 22.48 | 10 | 5.8282 | 5.4648 | 4.5829 | 4.2857 | 1.1791 | 20.2307
12/17/09 | 15:43 | 0 | 15.352 | 0 | 2 | 0 | 60.693 | 60.088 | 38.124 | 38.172 | 43.2 | 24.026 | 2.638 | 1 | 0 | 58.094 | 57.487 | 42.331 | 21.544 | 0 | 0 | 54.765 | 29.786 | [5 empty] | 0 | 22.521 | 11 | 5.8282 | 5.4648 | 4.5829 | 4.2857 | 1.1791 | 20.2307
12/17/09 | 15:44 | 0 | 15.413 | 0 | 2 | 0 | 60.86 | 60.186 | 38.275 | 38.275 | 43.492 | 24.038 | 2.648 | 1 | 0 | 58.126 | 57.542 | 42.389 | 21.677 | 0 | 0 | 54.798 | 29.82 | [5 empty] | 0 | 22.585 | 12 | 5.8253 | 5.462 | 4.5828 | 4.2857 | 1.1763 | 20.1933
12/17/09 | 15:45 | 0 | 15.377 | 0 | 3 | 1 | 61.186 | 60.2 | 38.289 | 38.313 | 43.929 | 23.955 | 2.661 | 2 | 0 | 58.114 | 57.464 | 42.401 | 21.569 | 0 | 0 | 54.721 | 29.808 | [5 empty] | 0 | 22.873 | 13 | 5.8215 | 5.4584 | 4.5826 | 4.2857 | 1.1727 | 20.1446
12/17/09 | 15:46 | 1 | 15.402 | 0 | 2 | 0 | 61.412 | 60.536 | 38.454 | 38.454 | 44.023 | 24.099 | 2.687 | 1 | 0 | 58.114 | 57.487 | 42.425 | 21.544 | 0 | 0 | 54.742 | 29.808 | [5 empty] | 15.402 | 22.958 | 0 | 5.8139 | 5.4512 | 4.5823 | 4.2857 | 1.1655 | 20.047
12/17/09 | 15:47 | 0 | 15.402 | 0 | 3 | 0 | 61.432 | 60.805 | 38.523 | 38.547 | 43.176 | 24.146 | 2.586 | 2 | 0 | 58.094 | 57.487 | 42.425 | 21.618 | 0 | 0 | 54.765 | 29.761 | [5 empty] | 0 | 22.885 | 1 | 5.8434 | 5.4792 | 2.9065 | 2.6087 | 2.8705 | 49.1242
12/17/09 | 15:48 | 0 | 15.377 | 0 | 2 | 0 | 61.455 | 60.896 | 38.641 | 38.617 | 43.882 | 24.075 | 2.612 | 1 | 0 | 58.137 | 57.487 | 42.425 | 21.664 | 0 | 0 | 54.742 | 29.736 | [5 empty] | 0 | 22.838 | 2 | 5.8358 | 5.472 | 2.9062 | 2.6087 | 2.8633 | 49.0646
12/17/09 | 15:49 | 0 | 15.377 | 0 | 2 | 0 | 61.412 | 60.919 | 38.665 | 38.758 | 44.329 | 24.099 | 2.535 | 1 | 0 | 58.137 | 57.464 | 42.473 | 21.593 | 0 | 0 | 54.742 | 29.761 | [5 empty] | 0 | 22.654 | 3 | 5.8582 | 5.4933 | 2.9071 | 2.6087 | 2.8846 | 49.2406
12/17/09 | 15:50 | 1 | 15.428 | 0 | 3 | 0 | 61.816 | 60.873 | 38.854 | 38.923 | 34.833 | 24.219 | 2.586 | 2 | 0 | 58.206 | 57.51 | 42.542 | 21.593 | 0 | 0 | 54.812 | 29.832 | [5 empty] | 15.428 | 22.893 | 4 | 5.8434 | 5.4792 | 2.9065 | 2.6087 | 2.8705 | 49.1242
12/17/09 | 15:51 | 0 | 15.428 | 0 | 2 | 0 | 48.781 | 61.165 | 38.899 | 38.995 | 18.837 | 24.195 | 2.512 | 0 | 0 | 58.183 | 57.532 | 42.566 | 21.642 | 0 | 0 | 54.835 | 29.808 | [5 empty] | 0 | 9.786 | 5 | 5.8649 | 5.4997 | 2.9074 | 2.6087 | 2.891 | 49.2929
12/17/09 | 15:52 | 0 | 15.377 | 0 | 3 | 0 | 42.894 | 53.045 | 38.923 | 39.04 | 17.725 | 24.004 | 2.486 | 1 | 0 | 58.206 | 57.51 | 42.542 | 21.449 | 0 | 0 | 54.812 | 29.808 | [5 empty] | 0 | 3.854 | 6 | 5.8725 | 5.5069 | 2.9077 | 2.6087 | 2.8982 | 49.3519
12/17/09 | 15:53 | 0 | 15.488 | 0 | 2 | 0 | 41.025 | 44.594 | 39.004 | 39.074 | 12.056 | 23.989 | 2.674 | 0 | 0 | 58.258 | 57.519 | 42.599 | 21.508 | 0 | 0 | 54.775 | 29.842 | [5 empty] | 0 | 1.951 | 7 | 5.8177 | 5.4548 | 2.9054 | 2.6087 | 2.8461 | 48.9218
12/17/09 | 15:54 | 0 | 15.413 | 0 | 2 | 0 | 40.155 | 41.846 | 38.767 | 39.074 | 10.4 | 24.085 | 2.519 | 0 | 0 | 58.192 | 57.496 | 42.504 | 21.579 | 0 | 0 | 54.751 | 29.771 | [5 empty] | 0 | 1.081 | 8 | 5.8629 | 5.4977 | 2.9073 | 2.6087 | 2.889 | 49.277
12/17/09 | 15:55 | 0 | 15.438 | 0 | 3 | 0 | 39.801 | 40.765 | 38.698 | 38.98 | 13.044 | 24.131 | 2.471 | 0 | 0 | 58.169 | 57.473 | 42.528 | 21.53 | 0 | 0 | 54.775 | 29.771 | [5 empty] | 0 | 0.821 | 9 | 5.8768 | 5.511 | 2.9078 | 2.6087 | 2.9023 | 49.3859
12/17/09 | 15:56 | 0 | 15.463 | 0 | 2 | 0 | 39.473 | 40.179 | 38.32 | 38.861 | 12.451 | 24.131 | 2.445 | 0 | 0 | 58.123 | 57.45 | 42.504 | 21.579 | 0 | 0 | 54.728 | 29.817 | [5 empty] | 0 | 0.612 | 10 | 5.8844 | 5.5182 | 2.9081 | 2.6087 | 2.9095 | 49.4446
12/17/09 | 15:57 | 0 | 15.463 | 0 | 3 | 0 | 39.191 | 39.779 | 37.617 | 38.578 | 10.993 | 24.011 | 2.519 | 0 | 0 | 58.101 | 57.43 | 42.504 | 21.554 | 0 | 0 | 54.728 | 29.817 | [5 empty] | 0 | 0.613 | 11 | 5.8629 | 5.4977 | 2.9073 | 2.6087 | 2.889 | 49.277
12/17/09 | 15:58 | 0 | 15.463 | 0 | 2 | 0 | 38.815 | 39.425 | 36.818 | 37.899 | 9.66 | 24.011 | 2.445 | 0 | 0 | 58.057 | 57.407 | 42.458 | 21.508 | 0 | 0 | 54.66 | 29.793 | [5 empty] | 0 | 0.916 | 12 | 5.8844 | 5.5182 | 2.9081 | 2.6087 | 2.9095 | 49.4446
12/17/09 | 15:59 | 0 | 15.463 | 0 | 3 | 0 | 38.157 | 39.026 | 36.041 | 37.1 | 9.487 | 23.989 | 2.519 | 0 | 0 | 57.966 | 57.384 | 42.48 | 21.554 | 0 | 0 | 54.66 | 29.793 | [5 empty] | 0 | 1.057 | 13 | 5.8629 | 5.4977 | 2.9073 | 2.6087 | 2.889 | 49.277
12/17/09 | 16:00 | 0 | 15.413 | 0 | 3 | 0 | 37.452 | 38.509 | 35.431 | 36.347 | 32.917 | 23.94 | 2.445 | 0 | 0 | 57.9 | 57.338 | 42.41 | 21.603 | 0 | 0 | 54.637 | 29.771 | [5 empty] | 0 | 1.105 | 14 | 5.8844 | 5.5182 | 2.9081 | 2.6087 | 2.9095 | 49.4446
12/17/09 | 16:01 | 0 | 15.413 | 0 | 2 | 0 | 53.377 | 37.827 | 34.938 | 35.689 | 36.512 | 23.771 | 2.344 | 1 | 0 | 57.788 | 57.295 | 42.293 | 21.554 | 0 | 0 | 54.637 | 29.793 | [5 empty] | 0 | 17.688 | 15 | 5.9138 | 5.5462 | 2.9093 | 2.6087 | 2.9375 | 49.6715
12/17/09 | 16:02 | 0 | 15.387 | 0 | 3 | 0 | 57.742 | 50.648 | 34.56 | 35.172 | 36.653 | 23.771 | 2.319 | 1 | 0 | 57.788 | 57.295 | 42.293 | 21.508 | 0 | 0 | 54.637 | 29.817 | [5 empty] | 0 | 22.57 | 16 | 5.9211 | 5.5531 | 2.9096 | 2.6087 | 2.9444 | 49.7273
12/17/09 | 16:03 | 1 | 15.387 | 0 | 2 | 0 | 58.616 | 56.688 | 34.256 | 34.749 | 36.746 | 23.746 | 2.267 | 1 | 0 | 57.72 | 57.272 | 42.341 | 21.53 | 0 | 0 | 54.637 | 29.817 | [5 empty] | 15.387 | 23.867 | 17 | 5.9362 | 5.5675 | 2.9102 | 2.6087 | 2.9588 | 49.8429
12/17/09 | 16:04 | 0 | 15.413 | 0 | 3 | 0 | 58.596 | 57.877 | 34.16 | 34.373 | 37.193 | 23.7 | 2.192 | 2 | 0 | 57.699 | 57.272 | 42.363 | 21.674 | 0 | 0 | 54.637 | 29.842 | [5 empty] | 0 | 24.223 | 18 | 5.9581 | 5.5883 | 2.9111 | 2.6087 | 2.9796 | 50.0086
12/17/09 | 16:05 | 0 | 15.413 | 0 | 3 | 0 | 58.819 | 57.989 | 33.998 | 34.16 | 37.193 | 23.651 | 2.167 | 2 | 0 | 57.676 | 57.249 | 42.341 | 21.603 | 0 | 0 | 54.614 | 29.817 | [5 empty] | 0 | 24.659 | 19 | 5.9654 | 5.5952 | 2.9114 | 2.6087 | 2.9865 | 50.0636
12/17/09 | 16:06 | 1 | 15.438 | 0 | 2 | 0 | 58.774 | 58.169 | 33.974 | 34.019 | 37.17 | 23.675 | 2.089 | 1 | 0 | 57.631 | 57.249 | 42.363 | 21.53 | 0 | 0 | 54.614 | 29.793 | [5 empty] | 15.438 | 24.755 | 20 | 5.9881 | 5.6168 | 2.9123 | 2.6087 | 3.0081 | 50.2343
12/17/09 | 16:07 | 0 | 15.413 | 0 | 3 | 0 | 58.728 | 58.327 | 34.184 | 33.926 | 37.076 | 23.58 | 2.167 | 2 | 0 | 57.653 | 57.249 | 42.341 | 21.459 | 0 | 0 | 54.614 | 29.793 | [5 empty] | 0 | 24.802 | 21 | 5.9654 | 5.5952 | 2.9114 | 2.6087 | 2.9865 | 50.0636
12/17/09 | 16:08 | 0 | 15.387 | 0 | 2 | 1 | 58.708 | 58.327 | 34.302 | 34.139 | 37.78 | 23.7 | 2.04 | 1 | 0 | 57.653 | 57.249 | 42.363 | 21.579 | 0 | 0 | 54.66 | 29.793 | [5 empty] | 0 | 24.569 | 22 | 6.0024 | 5.6303 | 2.9129 | 2.6087 | 3.0216 | 50.3408
12/17/09 | 16:09 | 0 | 15.387 | 0 | 3 | 0 | 58.708 | 58.304 | 34.302 | 34.28 | 38.016 | 23.626 | 1.989 | 2 | 0 | 57.631 | 57.16 | 42.317 | 21.674 | 0 | 0 | 54.59 | 29.746 | [5 empty] | 0 | 24.428 | 0 | 6.0172 | 5.6444 | 2.9135 | 2.6087 | 3.0357 | 50.4512
12/17/09 | 16:10 | 1 | 15.413 | 1 | 2 | 0 | 58.438 | 58.327 | 34.514 | 34.397 | 38.157 | 23.7 | 1.888 | 2 | 0 | 57.72 | 57.249 | 42.387 | 21.554 | 0 | 0 | 54.637 | 29.793 | [5 empty] | 15.413 | 24.041 | 1 | 6.0466 | 5.6724 | 5.306 | 5 | 0.6724 | 11.1203
12/17/09 | 16:11 | 0 | 15.413 | 0 | 3 | 0 | 58.304 | 58.192 | 34.701 | 34.491 | 38.743 | 23.675 | 1.914 | 1 | 0 | 57.738 | 57.222 | 42.406 | 21.574 | 0 | 0 | 54.586 | 29.763 | [5 empty] | 0 | 23.813 | 2 | 6.039 | 5.6652 | 5.3057 | 5 | 0.6652 | 11.0151
12/17/09 | 16:12 | 0 | 15.438 | 0 | 3 | 0 | 58.505 | 57.989 | 35.172 | 34.584 | 38.839 | 23.675 | 1.914 | 2 | 0 | 57.765 | 57.227 | 42.41 | 21.603 | 0 | 0 | 54.614 | 29.771 | [5 empty] | 0 | 23.921 | 3 | 6.039 | 5.6652 | 5.3057 | 5 | 0.6652 | 11.0151
12/17/09 | 16:13 | 1 | 15.413 | 0 | 2 | 0 | 58.438 | 58.169 | 35.713 | 34.983 | 39.425 | 23.722 | 1.914 | 1 | 0 | 57.765 | 57.227 | 42.41 | 21.674 | 0 | 0 | 54.637 | 29.771 | [5 empty] | 15.413 | 23.455 | 4 | 6.039 | 5.6652 | 5.3057 | 5 | 0.6652 | 11.0151
12/17/09 | 16:14 | 0 | 15.4 | 0 | 3 | 0 | 58.47 | 58.11 | 36.335 | 35.536 | 40.188 | 23.734 | 1.85 | 2 | 0 | 57.774 | 57.213 | 42.468 | 21.662 | 0 | 0 | 54.623 | 29.781 | [5 empty] | 0 | 22.934 | 5 | 6.0577 | 5.6829 | 5.3065 | 5 | 0.68292 | 11.2736
12/17/09 | 16:15 | 0 | 15.425 | 0 | 3 | 0 | 58.402 | 58.133 | 36.875 | 36.146 | 40.777 | 23.734 | 1.875 | 1 | 0 | 57.774 | 57.17 | 42.444 | 21.662 | 0 | 0 | 54.6 | 29.756 | [5 empty] | 0 | 22.256 | 6 | 6.0504 | 5.676 | 5.3062 | 5 | 0.676 | 11.1728
12/17/09 | 16:16 | 0 | 15.345 | 0 | 2 | 0 | 58.463 | 58.082 | 37.129 | 36.61 | 41.31 | 23.754 | 1.896 | 2 | 0 | 57.747 | 57.165 | 42.439 | 21.368 | 0 | 0 | 54.527 | 29.727 | [5 empty] | 0 | 21.853 | 7 | 6.0443 | 5.6702 | 5.3059 | 5 | 0.67019 | 11.0879
12/17/09 | 16:17 | 1 | 15.4 | 0 | 3 | 0 | 58.694 | 58.313 | 37.461 | 36.921 | 42.233 | 23.83 | 1.798 | 1 | 0 | 57.751 | 57.213 | 42.468 | 21.662 | 0 | 0 | 54.555 | 29.756 | [5 empty] | 15.4 | 21.773 | 8 | 6.0728 | 5.6973 | 5.3071 | 5 | 0.69731 | 11.4825
12/17/09 | 16:18 | 0 | 15.375 | 0 | 3 | 0 | 58.737 | 58.313 | 37.437 | 37.11 | 42.468 | 23.903 | 1.875 | 2 | 0 | 57.774 | 57.236 | 42.537 | 21.736 | 0 | 0 | 54.532 | 29.732 | [5 empty] | 0 | 21.627 | 9 | 6.0504 | 5.676 | 5.3062 | 5 | 0.676 | 11.1728
12/17/09 | 16:19 | 0 | 15.375 | 0 | 3 | 0 | 58.648 | 58.47 | 37.533 | 37.275 | 42.657 | 23.974 | 1.875 | 2 | 0 | 57.751 | 57.213 | 42.508 | 21.586 | 0 | 0 | 54.481 | 29.702 | [5 empty] | 0 | 21.373 | 10 | 6.0504 | 5.676 | 5.3062 | 5 | 0.676 | 11.1728
12/17/09 | 16:20 | 1 | 15.345 | 0 | 2 | 1 | 58.644 | 58.329 | 37.504 | 37.246 | 42.697 | 23.945 | 1.896 | 1 | 0 | 57.77 | 57.165 | 42.508 | 21.562 | 0 | 0 | 54.457 | 29.702 | [5 empty] | 15.345 | 21.398 | 11 | 6.0443 | 5.6702 | 5.3059 | 5 | 0.67019 | 11.0879
12/17/09 | 16:21 | 0 | 15.4 | 0 | 3 | 0 | 58.671 | 58.336 | 37.603 | 37.368 | 42.961 | 24.023 | 1.875 | 2 | 0 | 57.84 | 57.192 | 42.633 | 21.638 | 0 | 0 | 54.532 | 29.756 | [5 empty] | 0 | 21.303 | 0 | 6.0504 | 5.676 | 5.3062 | 5 | 0.676 | 11.1728
12/17/09 | 16:22 | 0 | 15.37 | 0 | 3 | 0 | 58.555 | 58.308 | 37.55 | 37.339 | 43.238 | 24.043 | 1.845 | 1 | 0 | 57.793 | 57.186 | 42.532 | 21.657 | 0 | 0 | 54.457 | 29.702 | [5 empty] | 0 | 21.216 | 1 | 6.0591 | 5.6843 | 4.5922 | 4.2857 | 1.3986 | 23.0823
12/17/09 | 16:23 | 0 | 15.375 | 0 | 3 | 0 | 58.625 | 58.244 | 37.65 | 37.344 | 43.36 | 24.023 | 1.875 | 2 | 0 | 57.82 | 57.192 | 42.609 | 21.687 | 0 | 0 | 54.441 | 29.732 | [5 empty] | 0 | 21.281 | 2 | 6.0504 | 5.676 | 4.5919 | 4.2857 | 1.3903 | 22.9784
12/17/09 | 16:24 | 1 | 15.37 | 0 | 2 | 0 | 58.667 | 58.308 | 37.574 | 37.339 | 43.496 | 24.018 | 1.997 | 1 | 0 | 57.836 | 57.165 | 42.628 | 21.537 | 0 | 0 | 54.481 | 29.776 | [5 empty] | 15.37 | 21.328 | 3 | 6.0149 | 5.6422 | 4.5904 | 4.2857 | 1.3565 | 22.5527
12/17/09 | 16:25 | 0 | 15.35 | 0 | 3 | 0 | 58.851 | 58.336 | 37.65 | 37.416 | 43.501 | 24.094 | 1.901 | 1 | 0 | 57.797 | 57.147 | 42.633 | 21.662 | 0 | 0 | 54.485 | 29.805 | [5 empty] | 0 | 21.435 | 4 | 6.0428 | 5.6688 | 4.5916 | 4.2857 | 1.3831 | 22.8881
12/17/09 | 16:26 | 0 | 15.395 | 0 | 3 | 0 | 59.114 | 58.486 | 37.715 | 37.387 | 43.803 | 24.09 | 2.022 | 2 | 0 | 57.836 | 57.165 | 42.628 | 21.562 | 0 | 0 | 54.481 | 29.825 | [5 empty] | 0 | 21.727 | 5 | 6.0076 | 5.6353 | 4.5902 | 4.2857 | 1.3496 | 22.4648
12/17/09 | 16:27 | 0 | 15.37 | 0 | 2 | 0 | 59.002 | 58.621 | 37.739 | 37.387 | 43.566 | 24.163 | 1.997 | 1 | 0 | 57.793 | 57.142 | 42.628 | 21.682 | 0 | 0 | 54.481 | 29.776 | [5 empty] | 0 | 21.615 | 6 | 6.0149 | 5.6422 | 4.5904 | 4.2857 | 1.3565 | 22.5527
12/17/09 | 16:28 | 1 | 15.37 | 0 | 3 | 0 | 59.205 | 58.689 | 37.739 | 37.457 | 43.848 | 24.188 | 1.971 | 2 | 0 | 57.836 | 57.142 | 42.674 | 21.657 | 0 | 0 | 54.436 | 29.751 | [5 empty] | 15.37 | 21.748 | 7 | 6.0224 | 5.6494 | 4.5908 | 4.2857 | 1.3637 | 22.6438
12/17/09 | 16:29 | 0 | 15.37 | 0 | 3 | 0 | 58.956 | 58.845 | 37.787 | 37.504 | 43.896 | 24.163 | 2.022 | 1 | 0 | 57.813 | 57.165 | 42.65 | 21.537 | 0 | 0 | 54.436 | 29.751 | [5 empty] | 0 | 21.452 | 8 | 6.0076 | 5.6353 | 4.5902 | 4.2857 | 1.3496 | 22.4648
12/17/09 | 16:30 | 0 | 15.395 | 0 | 3 | 0 | 59.114 | 58.71 | 37.88 | 37.574 | 43.989 | 24.139 | 1.971 | 2 | 0 | 57.793 | 57.119 | 42.674 | 21.728 | 0 | 0 | 54.39 | 29.776 | [5 empty] | 0 | 21.54 | 9 | 6.0224 | 5.6494 | 4.5908 | 4.2857 | 1.3637 | 22.6438
12/17/09 | 16:31 | 1 | 15.37 | 0 | 2 | 0 | 58.979 | 58.801 | 37.88 | 37.622 | 44.085 | 24.21 | 1.945 | 1 | 0 | 57.813 | 57.142 | 42.697 | 21.562 | 0 | 0 | 54.366 | 29.776 | [5 empty] | 15.37 | 21.357 | 10 | 6.03 | 5.6566 | 4.5911 | 4.2857 | 1.3709 | 22.7348
12/17/09 | 16:32 | 0 | 15.309 | 0 | 3 | 0 | 58.947 | 58.678 | 37.823 | 37.705 | 44.145 | 24.175 | 1.909 | 2 | 0 | 57.761 | 57.087 | 42.664 | 21.623 | 0 | 0 | 54.31 | 29.741 | [5 empty] | 0 | 21.242 | 11 | 6.0405 | 5.6666 | 4.5915 | 4.2857 | 1.3809 | 22.8603
12/17/09 | 16:33 | 0 | 15.345 | 0 | 3 | 0 | 58.956 | 58.667 | 37.997 | 37.787 | 44.061 | 24.188 | 1.997 | 1 | 0 | 57.793 | 57.142 | 42.65 | 21.608 | 0 | 0 | 54.39 | 29.776 | [5 empty] | 0 | 21.169 | 12 | 6.0149 | 5.6422 | 4.5904 | 4.2857 | 1.3565 | 22.5527
12/17/09 | 16:34 | 0 | 15.4 | 0 | 3 | 1 | 58.899 | 58.653 | 38.076 | 37.911 | 44.023 | 24.242 | 2.027 | 2 | 0 | 57.868 | 57.174 | 42.729 | 21.736 | 0 | 0 | 54.376 | 29.832 | [5 empty] | 0 | 20.988 | 13 | 6.0061 | 5.6339 | 4.5901 | 4.2857 | 1.3482 | 22.4472
12/17/09 | 16:35 | 1 | 15.425 | 0 | 2 | 0 | 58.876 | 58.607 | 38.169 | 37.935 | 44.047 | 24.266 | 2.002 | 1 | 0 | 57.845 | 57.151 | 42.729 | 21.591 | 0 | 0 | 54.376 | 29.854 | [5 empty] | 15.425 | 20.941 | 0 | 6.0134 | 5.6408 | 4.5904 | 4.2857 | 1.3551 | 22.5351
12/17/09 | 16:36 | 0 | 15.395 | 0 | 3 | 0 | 59.433 | 58.559 | 38.258 | 38 | 44.135 | 24.261 | 2.097 | 1 | 0 | 57.797 | 57.147 | 42.724 | 21.682 | 0 | 0 | 54.348 | 29.778 | [5 empty] | 0 | 21.433 | 1 | 5.9858 | 5.6146 | 4.9189 | 4.6154 | 0.99917 | 16.6924
12/17/09 | 16:37 | 0 | 15.395 | 0 | 3 | 0 | 59.187 | 58.961 | 38.282 | 38.165 | 44.063 | 24.261 | 2.097 | 2 | 0 | 57.818 | 57.101 | 42.772 | 21.635 | 0 | 0 | 54.348 | 29.803 | [5 empty] | 0 | 21.022 | 2 | 5.9858 | 5.6146 | 4.9189 | 4.6154 | 0.99917 | 16.6924
12/17/09 | 16:38 | 0 | 15.425 | 0 | 2 | 0 | 59.169 | 58.833 | 38.382 | 38.311 | 44.233 | 24.266 | 2.102 | 1 | 0 | 57.845 | 57.128 | 42.824 | 21.664 | 0 | 0 | 54.376 | 29.832 | [5 empty] | 0 | 20.858 | 3 | 5.9843 | 5.6132 | 4.9189 | 4.6154 | 0.99778 | 16.6733
12/17/09 | 16:39 | 1 | 15.395 | 0 | 3 | 0 | 59.299 | 58.783 | 38.399 | 38.399 | 44.204 | 24.357 | 2.097 | 2 | 0 | 57.818 | 57.101 | 42.796 | 21.682 | 0 | 0 | 54.348 | 29.778 | [5 empty] | 15.395 | 20.9 | 4 | 5.9858 | 5.6146 | 4.9189 | 4.6154 | 0.99917 | 16.6924
12/17/09 | 16:40 | 0 | 15.395 | 1 | 3 | 0 | 59.299 | 58.918 | 38.423 | 38.471 | 43.405 | 24.332 | 2.02 | 1 | 0 | 57.797 | 57.124 | 42.817 | 21.78 | 0 | 0 | 54.348 | 29.825 | [5 empty] | 0 | 20.828 | 5 | 6.0082 | 5.6359 | 4.9198 | 4.6154 | 1.0205 | 16.9848
12/17/09 | 16:41 | 0 | 15.42 | 0 | 2 | 0 | 59.611 | 58.961 | 38.54 | 38.588 | 43.688 | 24.283 | 2.02 | 1 | 0 | 57.818 | 57.101 | 42.817 | 21.657 | 0 | 0 | 54.348 | 29.849 | [5 empty] | 0 | 21.023 | 6 | 6.0082 | 5.6359 | 4.9198 | 4.6154 | 1.0205 | 16.9848
12/17/09 | 16:42 | 1 | 15.395 | 0 | 3 | 0 | 59.657 | 59.164 | 38.588 | 38.657 | 44.204 | 24.308 | 1.945 | 2 | 0 | 57.818 | 57.078 | 42.841 | 21.731 | 0 | 0 | 54.371 | 29.825 | [5 empty] | 15.395 | 21 | 7 | 6.03 | 5.6566 | 4.9207 | 4.6154 | 1.0412 | 17.2676
12/17/09 | 16:43 | 0 | 15.395 | 0 | 3 | 0 | 59.926 | 59.299 | 38.681 | 38.775 | 43.781 | 24.332 | 1.971 | 1 | 0 | 57.818 | 57.078 | 42.817 | 21.635 | 0 | 0 | 54.371 | 29.849 | [5 empty] | 0 | 21.151 | 8 | 6.0224 | 5.6494 | 4.9204 | 4.6154 | 1.034 | 17.1698
12/17/09 | 16:44 | 0 | 15.445 | 0 | 2 | 0 | 60.284 | 59.433 | 38.681 | 38.799 | 44.346 | 24.381 | 1.997 | 2 | 0 | 57.84 | 57.055 | 42.889 | 21.78 | 0 | 0 | 54.418 | 29.898 | [5 empty] | 0 | 21.485 | 9 | 6.0149 | 5.6422 | 4.9201 | 4.6154 | 1.0268 | 17.0718
12/17/09 | 16:45 | 0 | 15.42 | 0 | 3 | 0 | 60.33 | 59.792 | 38.729 | 38.846 | 44.51 | 24.381 | 2.02 | 1 | 0 | 57.863 | 57.055 | 42.841 | 21.755 | 0 | 0 | 54.439 | 29.898 | [5 empty] | 0 | 21.484 | 10 | 6.0082 | 5.6359 | 4.9198 | 4.6154 | 1.0205 | 16.9848
12/17/09 | 16:46 | 1 | 15.42 | 0 | 2 | 0 | 60.353 | 59.881 | 38.799 | 38.87 | 44.135 | 24.332 | 1.971 | 1 | 0 | 57.84 | 57.033 | 42.889 | 21.78 | 0 | 0 | 54.462 | 29.898 | [5 empty] | 15.42 | 21.483 | 11 | 6.0224 | 5.6494 | 4.9204 | 4.6154 | 1.034 | 17.1698
12/17/09 | 16:47 | 0 | 15.395 | 0 | 3 | 1 | 60.465 | 59.858 | 38.87 | 38.94 | 44.533 | 24.381 | 1.971 | 2 | 0 | 57.818 | 56.966 | 42.913 | 21.78 | 0 | 0 | 54.509 | 29.874 | [5 empty] | 0 | 21.525 | 12 | 6.0224 | 5.6494 | 4.9204 | 4.6154 | 1.034 | 17.1698
12/17/09 | 16:48 | 0 | 15.395 | 0 | 2 | 0 | 60.554 | 59.949 | 38.87 | 39.011 | 44.715 | 24.357 | 1.919 | 1 | 0 | 57.84 | 57.055 | 42.865 | 21.78 | 0 | 0 | 54.462 | 29.874 | [5 empty] | 0 | 21.543 | 0 | 6.0376 | 5.6638 | 4.921 | 4.6154 | 1.0484 | 17.3652
12/17/09 | 16:49 | 0 | 15.37 | 0 | 3 | 0 | 60.643 | 60.127 | 38.916 | 39.129 | 45.105 | 24.406 | 1.945 | 1 | 0 | 57.84 | 57.033 | 42.913 | 21.755 | 0 | 0 | 54.394 | 29.874 | [5 empty] | 0 | 21.514 | 1 | 6.03 | 5.6566 | 4.3053 | 4 | 1.6566 | 27.473
12/17/09 | 16:50 | 1 | 15.395 | 0 | 2 | 0 | 60.823 | 60.173 | 39.057 | 39.174 | 44.322 | 24.357 | 1.997 | 2 | 0 | 57.863 | 57.012 | 42.913 | 21.706 | 0 | 0 | 54.418 | 29.874 | [5 empty] | 15.395 | 21.649 | 2 | 6.0149 | 5.6422 | 4.3047 | 4 | 1.6422 | 27.3028
12/17/09 | 16:51 | 0 | 15.395 | 0 | 3 | 0 | 61.069 | 60.33 | 39.105 | 39.246 | 45.404 | 24.381 | 2.071 | 1 | 0 | 57.863 | 56.989 | 42.913 | 21.731 | 0 | 0 | 54.418 | 29.898 | [5 empty] | 0 | 21.823 | 3 | 5.9933 | 5.6217 | 4.3039 | 4 | 1.6217 | 27.0592
12/17/09 | 16:52 | 0 | 15.395 | 0 | 2 | 0 | 61.158 | 60.554 | 39.153 | 39.294 | 44.578 | 24.452 | 2.02 | 1 | 0 | 57.886 | 57.012 | 42.958 | 21.851 | 0 | 0 | 54.418 | 29.923 | [5 empty] | 0 | 21.864 | 4 | 6.0082 | 5.6359 | 4.3045 | 4 | 1.6359 | 27.2273
12/17/09 | 16:53 | 0 | 15.395 | 0 | 3 | 0 | 61.115 | 60.643 | 39.198 | 39.363 | 44.487 | 24.477 | 1.868 | 2 | 0 | 57.886 | 57.012 | 42.958 | 21.731 | 0 | 0 | 54.418 | 29.923 | [5 empty] | 0 | 21.752 | 5 | 6.0524 | 5.6779 | 4.3063 | 4 | 1.6779 | 27.7233
12/17/09 | 16:54 | 1 | 15.352 | 0 | 2 | 0 | 61.252 | 60.581 | 39.298 | 39.368 | 44.904 | 24.506 | 1.852 | 1 | 0 | 57.822 | 56.971 | 42.894 | 21.714 | 0 | 0 | 54.42 | 29.857 | [5 empty] | 15.352 | 21.884 | 6 | 6.0571 | 5.6824 | 4.3064 | 4 | 1.6824 | 27.7751
12/17/09 | 16:55 | 0 | 15.352 | 0 | 3 | 0 | 61.321 | 60.716 | 39.344 | 39.44 | 45.11 | 24.506 | 1.927 | 1 | 0 | 57.822 | 56.948 | 42.941 | 21.809 | 0 | 0 | 54.282 | 29.857 | [5 empty] | 0 | 21.881 | 7 | 6.0353 | 5.6616 | 4.3056 | 4 | 1.6616 | 27.5317
12/17/09 | 16:56 | 0 | 15.302 | 0 | 2 | 0 | 61.59 | 60.759 | 39.368 | 39.581 | 45.684 | 24.46 | 1.801 | 2 | 0 | 57.845 | 57.014 | 42.963 | 21.785 | 0 | 0 | 54.306 | 29.857 | [5 empty] | 0 | 22.009 | 8 | 6.0719 | 5.6965 | 4.307 | 4 | 1.6965 | 27.9397
12/17/09 | 16:57 | 0 | 15.292 | 0 | 3 | 0 | 61.624 | 60.839 | 39.406 | 39.569 | 45.376 | 24.472 | 1.79 | 1 | 0 | 57.859 | 57.005 | 43.001 | 21.679 | 0 | 0 | 54.296 | 29.844 | [5 empty] | 0 | 22.055 | 9 | 6.0752 | 5.6995 | 4.3072 | 4 | 1.6995 | 27.9751
12/17/09 | 16:58 | 1 | 15.352 | 0 | 2 | 0 | 61.544 | 61.097 | 39.44 | 39.602 | 45.593 | 24.411 | 1.979 | 1 | 0 | 57.868 | 56.971 | 43.035 | 21.736 | 0 | 0 | 54.282 | 29.857 | [5 empty] | 15.352 | 21.942 | 10 | 6.0201 | 5.6472 | 4.3049 | 4 | 1.6472 | 27.3618
12/17/09 | 16:59 | 0 | 15.342 | 0 | 3 | 0 | 61.647 | 60.974 | 39.358 | 39.617 | 45.308 | 24.376 | 1.765 | 2 | 0 | 57.836 | 56.893 | 42.977 | 21.75 | 0 | 0 | 54.229 | 29.822 | [5 empty] | 0 | 22.03 | 11 | 6.0824 | 5.7064 | 4.3075 | 4 | 1.7064 | 28.0554
12/17/09 | 17:00 | 0 | 15.352 | 0 | 2 | 0 | 61.478 | 61.097 | 39.533 | 39.65 | 45.478 | 24.411 | 2.002 | 1 | 0 | 57.911 | 56.903 | 43.035 | 21.689 | 0 | 0 | 54.238 | 29.928 | [5 empty] | 0 | 21.828 | 12 | 6.0134 | 5.6408 | 4.3047 | 4 | 1.6408 | 27.2864
12/17/09 | 17:01 | 0 | 15.342 | 0 | 3 | 0 | 61.332 | 61.042 | 39.499 | 39.664 | 44.224 | 24.352 | 1.917 | 1 | 0 | 57.836 | 56.848 | 43.025 | 21.606 | 0 | 0 | 54.205 | 29.869 | [5 empty] | 0 | 21.668 | 13 | 6.0382 | 5.6644 | 4.3057 | 4 | 1.6644 | 27.5642
12/17/09 | 17:02 | 1 | 15.352 | 0 | 2 | 1 | 61.41 | 61.006 | 39.581 | 39.767 | 45.247 | 24.46 | 1.875 | 2 | 0 | 57.868 | 56.903 | 43.011 | 21.76 | 0 | 0 | 54.215 | 29.903 | [5 empty] | 15.352 | 21.643 | 14 | 6.0504 | 5.676 | 4.3062 | 4 | 1.676 | 27.7006
12/17/09 | 17:03 | 0 | 15.377 | 0 | 3 | 0 | 61.813 | 60.828 | 39.674 | 39.791 | 45.478 | 24.386 | 1.979 | 1 | 0 | 57.934 | 56.88 | 43.059 | 21.714 | 0 | 0 | 54.215 | 29.857 | [5 empty] | 0 | 22.022 | 0 | 6.0201 | 5.6472 | 4.3049 | 4 | 1.6472 | 27.3618
12/17/09 | 17:04 | 0 | 15.352 | 0 | 2 | 0 | 62.06 | 61.232 | 39.722 | 39.884 | 45.731 | 24.484 | 1.953 | 1 | 0 | 57.891 | 56.88 | 43.035 | 21.76 | 0 | 0 | 54.282 | 29.879 | [5 empty] | 0 | 22.176 | 1 | 6.0277 | 5.6544 | 4.591 | 4.2857 | 1.3687 | 22.7068
12/17/09 | 17:05 | 0 | 15.352 | 0 | 3 | 0 | 62.261 | 61.478 | 39.626 | 39.863 | 45.247 | 24.435 | 2.002 | 2 | 0 | 57.891 | 56.859 | 43.035 | 21.615 | 0 | 0 | 54.282 | 29.903 | [5 empty] | 0 | 22.398 | 2 | 6.0134 | 5.6408 | 4.5904 | 4.2857 | 1.3551 | 22.5351
12/17/09 | 17:06 | 1 | 15.342 | 0 | 2 | 0 | 62.297 | 61.624 | 39.617 | 39.829 | 45.927 | 24.472 | 1.942 | 1 | 0 | 57.879 | 56.827 | 43.001 | 21.535 | 0 | 0 | 54.205 | 29.893 | [5 empty] | 15.342 | 22.468 | 3 | 6.0309 | 5.6575 | 4.5911 | 4.2857 | 1.3717 | 22.7452
12/17/09 | 17:07 | 0 | 15.342 | 0 | 3 | 0 | 62.185 | 61.736 | 39.664 | 39.782 | 45.698 | 24.45 | 1.865 | 1 | 0 | 57.902 | 56.804 | 43.071 | 21.726 | 0 | 0 | 54.205 | 29.893 | [5 empty] | 0 | 22.403 | 4 | 6.0533 | 5.6788 | 4.592 | 4.2857 | 1.3931 | 23.0131
12/17/09 | 17:08 | 0 | 15.352 | 0 | 2 | 0 | 62.217 | 61.747 | 39.626 | 39.839 | 46.05 | 24.435 | 2.053 | 2 | 0 | 57.911 | 56.859 | 43.059 | 21.858 | 0 | 0 | 54.238 | 29.879 | [5 empty] | 0 | 22.378 | 5 | 5.9986 | 5.6267 | 4.5898 | 4.2857 | 1.341 | 22.3556
12/17/09 | 17:09 | 0 | 15.342 | 0 | 3 | 0 | 62.163 | 61.581 | 39.617 | 39.829 | 45.604 | 24.401 | 1.966 | 1 | 0 | 57.902 | 56.804 | 43.025 | 21.75 | 0 | 0 | 54.159 | 29.869 | [5 empty] | 0 | 22.334 | 6 | 6.0239 | 5.6508 | 4.5908 | 4.2857 | 1.3651 | 22.6613
12/17/09 | 17:10 | 1 | 15.342 | 0 | 2 | 0 | 61.982 | 61.67 | 39.569 | 39.806 | 45.719 | 24.401 | 2.094 | 1 | 0 | 57.925 | 56.782 | 43.025 | 21.655 | 0 | 0 | 54.159 | 29.893 | [5 empty] | 15.342 | 22.176 | 7 | 5.9866 | 5.6154 | 4.5893 | 4.2857 | 1.3297 | 22.2106
12/17/09 | 17:11 | 0 | 15.342 | 0 | 3 | 0 | 62.274 | 61.512 | 39.523 | 39.734 | 45.88 | 24.425 | 2.094 | 2 | 0 | 57.925 | 56.782 | 43.049 | 21.679 | 0 | 0 | 54.205 | 29.869 | [5 empty] | 0 | 22.54 | 8 | 5.9866 | 5.6154 | 4.5893 | 4.2857 | 1.3297 | 22.2106
12/17/09 | 17:12 | 0 | 15.317 | 0 | 2 | 0 | 62.074 | 61.715 | 39.406 | 39.782 | 45.812 | 24.425 | 2.143 | 1 | 0 | 57.925 | 56.782 | 43.049 | 21.75 | 0 | 0 | 54.135 | 29.918 | [5 empty] | 0 | 22.292 | 9 | 5.9724 | 5.6018 | 4.5887 | 4.2857 | 1.3161 | 22.0366
12/17/09 | 17:13 | 1 | 15.342 | 0 | 3 | 0 | 61.781 | 61.624 | 39.452 | 39.71 | 45.215 | 24.425 | 2.246 | 1 | 0 | 57.971 | 56.804 | 43.118 | 21.606 | 0 | 0 | 54.135 | 29.942 | [5 empty] | 15.342 | 22.071 | 10 | 5.9424 | 5.5733 | 4.5875 | 4.2857 | 1.2876 | 21.668
12/17/09 | 17:14 | 0 | 15.35 | 0 | 2 | 0 | 61.745 | 61.364 | 39.485 | 39.696 | 44.972 | 24.506 | 2.303 | 2 | 0 | 57.957 | 56.791 | 43.104 | 21.687 | 0 | 0 | 54.145 | 29.95 | [5 empty] | 0 | 22.049 | 11 | 5.9258 | 5.5575 | 4.5868 | 4.2857 | 1.2718 | 21.4625
12/17/09 | 17:15 | 0 | 15.405 | 0 | 3 | 0 | 61.617 | 61.279 | 39.559 | 39.7 | 44.953 | 24.536 | 2.259 | 1 | 0 | 57.984 | 56.841 | 43.133 | 21.836 | 0 | 0 | 54.149 | 30.004 | [5 empty] | 0 | 21.917 | 12 | 5.9386 | 5.5697 | 4.5874 | 4.2857 | 1.284 | 21.6212
12/17/09 | 17:16 | 0 | 15.35 | 0 | 2 | 1 | 61.521 | 61.117 | 39.485 | 39.696 | 45.453 | 24.577 | 2.252 | 1 | 0 | 57.934 | 56.791 | 43.104 | 21.831 | 0 | 0 | 54.077 | 29.925 | [5 empty] | 0 | 21.825 | 13 | 5.9406 | 5.5716 | 4.5874 | 4.2857 | 1.2859 | 21.6464
12/17/09 | 17:17 | 1 | 15.35 | 0 | 3 | 0 | 61.59 | 61.051 | 39.509 | 39.719 | 44.858 | 24.577 | 2.303 | 2 | 0 | 57.957 | 56.814 | 43.128 | 21.711 | 0 | 0 | 54.168 | 29.974 | [5 empty] | 15.35 | 21.871 | 0 | 5.9258 | 5.5575 | 4.5868 | 4.2857 | 1.2718 | 21.4625
12/17/09 | 17:18 | 0 | 15.375 | 0 | 2 | 0 | 61.679 | 61.117 | 39.509 | 39.672 | 45.019 | 24.506 | 2.303 | 1 | 0 | 57.934 | 56.768 | 43.104 | 21.687 | 0 | 0 | 54.121 | 29.974 | [5 empty] | 0 | 22.007 | 1 | 5.9258 | 5.5575 | 4.9165 | 4.6154 | 0.94214 | 15.8991
12/17/09 | 17:19 | 0 | 15.4 | 0 | 3 | 0 | 61.679 | 61.209 | 39.485 | 39.672 | 45.201 | 24.528 | 2.228 | 1 | 0 | 57.911 | 56.768 | 43.128 | 21.711 | 0 | 0 | 54.1 | 29.974 | [5 empty] | 0 | 22.007 | 2 | 5.9476 | 5.5783 | 4.9174 | 4.6154 | 0.9629 | 16.1898
12/17/09 | 17:20 | 0 | 15.35 | 0 | 2 | 0 | 61.679 | 61.117 | 39.413 | 39.626 | 44.904 | 24.553 | 2.125 | 2 | 0 | 57.911 | 56.745 | 43.08 | 21.782 | 0 | 0 | 54.054 | 29.95 | [5 empty] | 0 | 22.053 | 3 | 5.9776 | 5.6068 | 4.9186 | 4.6154 | 0.99142 | 16.5855
12/17/09 | 17:21 | 1 | 15.4 | 0 | 3 | 0 | 61.455 | 61.14 | 39.509 | 39.554 | 44.788 | 24.506 | 2.151 | 1 | 0 | 57.934 | 56.745 | 43.08 | 21.638 | 0 | 0 | 54.077 | 29.95 | [5 empty] | 15.4 | 21.901 | 4 | 5.97 | 5.5996 | 4.9183 | 4.6154 | 0.98422 | 16.486
12/17/09 | 17:22 | 0 | 15.405 | 0 | 2 | 0 | 61.46 | 61.01 | 39.397 | 39.559 | 44.862 | 24.511 | 2.282 | 1 | 0 | 57.961 | 56.772 | 43.181 | 21.691 | 0 | 0 | 54.058 | 29.979 | [5 empty] | 0 | 21.901 | 5 | 5.9319 | 5.5633 | 4.9168 | 4.6154 | 0.94796 | 15.9807
12/17/09 | 17:23 | 0 | 15.375 | 0 | 3 | 0 | 61.521 | 60.939 | 39.32 | 39.485 | 43.903 | 24.482 | 2.125 | 2 | 0 | 57.934 | 56.745 | 43.104 | 21.591 | 0 | 0 | 54.077 | 29.925 | [5 empty] | 0 | 22.036 | 6 | 5.9776 | 5.6068 | 4.9186 | 4.6154 | 0.99142 | 16.5855
12/17/09 | 17:24 | 0 | 15.34 | 0 | 2 | 0 | 61.581 | 60.974 | 39.217 | 39.404 | 43.26 | 24.494 | 2.141 | 1 | 0 | 57.856 | 56.67 | 43.071 | 21.652 | 0 | 0 | 54.068 | 29.891 | [5 empty] | 0 | 22.177 | 7 | 5.9729 | 5.6024 | 4.9184 | 4.6154 | 0.98699 | 16.5243
12/17/09 | 17:25 | 1 | 15.375 | 0 | 3 | 0 | 61.478 | 61.006 | 39.32 | 39.344 | 43.362 | 24.482 | 2.151 | 1 | 0 | 57.934 | 56.725 | 43.152 | 21.687 | 0 | 0 | 54.1 | 29.95 | [5 empty] | 15.375 | 22.134 | 8 | 5.97 | 5.5996 | 4.9183 | 4.6154 | 0.98422 | 16.486
12/17/09 | 17:26 | 0 | 15.34 | 0 | 2 | 0 | 61.489 | 60.885 | 39.193 | 39.193 | 42.037 | 24.398 | 2.141 | 2 | 0 | 57.879 | 56.67 | 43.095 | 21.363 | 0 | 0 | 54.089 | 29.891 | [5 empty] | 0 | 22.296 | 9 | 5.9729 | 5.6024 | 4.9184 | 4.6154 | 0.98699 | 16.5243
12/17/09 | 17:27 | 0 | 15.375 | 0 | 3 | 0 | 61.521 | 61.006 | 39.131 | 39.227 | 44.114 | 24.433 | 2.102 | 1 | 0 | 57.868 | 56.702 | 43.08 | 21.468 | 0 | 0 | 54.1 | 29.901 | [5 empty] | 0 | 22.294 | 10 | 5.9843 | 5.6132 | 4.9189 | 4.6154 | 0.99778 | 16.6733
12/17/09 | 17:28 | 0 | 15.375 | 0 | 2 | 0 | 61.432 | 60.917 | 39.131 | 39.155 | 44.468 | 24.384 | 1.999 | 1 | 0 | 57.868 | 56.679 | 43.032 | 21.638 | 0 | 0 | 54.054 | 29.925 | [5 empty] | 0 | 22.277 | 11 | 6.0143 | 5.6417 | 4.9201 | 4.6154 | 1.0263 | 17.0642
12/17/09 | 17:29 | 1 | 15.4 | 0 | 3 | 1 | 61.252 | 60.983 | 39.251 | 39.155 | 42.798 | 24.457 | 2.076 | 1 | 0 | 57.888 | 56.679 | 43.104 | 21.542 | 0 | 0 | 54.007 | 29.925 | [5 empty] | 15.4 | 22.097 | 12 | 5.9919 | 5.6204 | 4.9192 | 4.6154 | 1.005 | 16.7724
12/17/09 | 17:30 | 0 | 15.375 | 0 | 2 | 0 | 60.871 | 60.782 | 39.155 | 39.038 | 44.629 | 24.433 | 2.025 | 2 | 0 | 57.868 | 56.656 | 43.056 | 21.711 | 0 | 0 | 54.03 | 29.925 | [5 empty] | 0 | 21.833 | 0 | 6.0067 | 5.6345 | 4.9198 | 4.6154 | 1.0191 | 16.9659
12/17/09 | 17:31 | 0 | 15.4 | 0 | 3 | 0 | 61.275 | 60.332 | 39.251 | 39.086 | 44.233 | 24.506 | 2.025 | 1 | 0 | 57.845 | 56.61 | 43.08 | 21.542 | 0 | 0 | 54.007 | 29.925 | [5 empty] | 0 | 22.189 | 1 | 6.0067 | 5.6345 | 4.5901 | 4.2857 | 1.3488 | 22.4543
12/17/09 | 17:32 | 0 | 15.365 | 0 | 2 | 0 | 61.243 | 60.682 | 39.121 | 38.956 | 44.711 | 24.349 | 1.963 | 2 | 0 | 57.79 | 56.579 | 43.047 | 21.628 | 0 | 0 | 54.021 | 29.844 | [5 empty] | 0 | 22.287 | 2 | 6.0248 | 5.6516 | 4.5909 | 4.2857 | 1.3659 | 22.6718
12/17/09 | 17:33 | 1 | 15.375 | 0 | 3 | 0 | 61.321 | 60.693 | 39.227 | 39.014 | 43.173 | 24.408 | 2.051 | 1 | 0 | 57.868 | 56.61 | 43.08 | 21.373 | 0 | 0 | 54.077 | 29.879 | [5 empty] | 15.375 | 22.307 | 3 | 5.9991 | 5.6273 | 4.5898 | 4.2857 | 1.3416 | 22.3627
12/17/09 | 17:34 | 0 | 15.37 | 0 | 2 | 0 | 61.085 | 60.796 | 39.124 | 38.937 | 43.8 | 24.33 | 1.971 | 1 | 0 | 57.813 | 56.581 | 43.049 | 21.512 | 0 | 0 | 54.044 | 29.822 | [5 empty] | 0 | 22.148 | 4 | 6.0224 | 5.6494 | 4.5908 | 4.2857 | 1.3637 | 22.6438
12/17/09 | 17:35 | 0 | 15.37 | 0 | 3 | 0 | 61.311 | 60.526 | 39.148 | 38.913 | 43.331 | 24.305 | 1.894 | 2 | 0 | 57.79 | 56.558 | 43.073 | 21.537 | 0 | 0 | 54.021 | 29.822 | [5 empty] | 0 | 22.398 | 5 | 6.0449 | 5.6707 | 4.5917 | 4.2857 | 1.385 | 22.9124
12/17/09 | 17:36 | 1 | 15.37 | 1 | 3 | 0 | 60.996 | 60.796 | 39.172 | 38.889 | 44.106 | 24.379 | 1.868 | 1 | 0 | 57.747 | 56.581 | 43.025 | 21.657 | 0 | 0 | 53.977 | 29.822 | [5 empty] | 15.37 | 22.107 | 6 | 6.0524 | 5.6779 | 4.592 | 4.2857 | 1.3922 | 23.0027
12/17/09 | 17:37 | 0 | 15.345 | 0 | 2 | 0 | 60.818 | 60.526 | 39.148 | 38.865 | 43.542 | 24.425 | 1.868 | 2 | 0 | 57.813 | 56.558 | 43.073 | 21.608 | 0 | 0 | 53.977 | 29.847 | [5 empty] | 0 | 21.953 | 7 | 6.0524 | 5.6779 | 4.592 | 4.2857 | 1.3922 | 23.0027
12/17/09 | 17:38 | 0 | 15.345 | 0 | 3 | 0 | 60.75 | 60.392 | 39.196 | 38.913 | 43.496 | 24.379 | 1.793 | 1 | 0 | 57.747 | 56.581 | 43.049 | 21.633 | 0 | 0 | 53.977 | 29.822 | [5 empty] | 0 | 21.837 | 8 | 6.0743 | 5.6987 | 4.5929 | 4.2857 | 1.413 | 23.2617
12/17/09 | 17:39 | 0 | 15.319 | 0 | 2 | 0 | 60.773 | 60.189 | 39.172 | 38.937 | 43.755 | 24.425 | 1.641 | 1 | 0 | 57.747 | 56.535 | 43.073 | 21.802 | 0 | 0 | 53.977 | 29.822 | [5 empty] | 0 | 21.836 | 9 | 6.1185 | 5.7408 | 4.5947 | 4.2857 | 1.4551 | 23.7811
12/17/09 | 17:40 | 1 | 15.345 | 0 | 3 | 0 | 60.996 | 60.28 | 39.124 | 38.913 | 44.529 | 24.474 | 1.716 | 2 | 0 | 57.747 | 56.535 | 43.025 | 21.777 | 0 | 0 | 53.953 | 29.847 | [5 empty] | 15.345 | 22.083 | 10 | 6.0967 | 5.72 | 4.5938 | 4.2857 | 1.4343 | 23.5258
12/17/09 | 17:41 | 0 | 15.345 | 0 | 2 | 0 | 61.065 | 60.437 | 38.983 | 38.913 | 44.552 | 24.425 | 1.716 | 1 | 0 | 57.724 | 56.512 | 43.049 | 21.753 | 0 | 0 | 53.977 | 29.847 | [5 empty] | 0 | 22.152 | 11 | 6.0967 | 5.72 | 4.5938 | 4.2857 | 1.4343 | 23.5258
12/17/09 | 17:42 | 0 | 15.345 | 0 | 3 | 0 | 60.996 | 60.504 | 39.148 | 38.842 | 43.824 | 24.45 | 1.615 | 1 | 0 | 57.724 | 56.49 | 43.073 | 21.728 | 0 | 0 | 53.93 | 29.847 | [5 empty] | 0 | 22.154 | 12 | 6.1261 | 5.748 | 4.595 | 4.2857 | 1.4623 | 23.8692
12/17/09 | 17:43 | 0 | 15.345 | 0 | 2 | 1 | 61.085 | 60.549 | 39.054 | 38.82 | 44.059 | 24.403 | 1.615 | 2 | 0 | 57.701 | 56.49 | 43.073 | 21.802 | 0 | 0 | 53.883 | 29.847 | [5 empty] | 0 | 22.265 | 13 | 6.1261 | 5.748 | 4.595 | 4.2857 | 1.4623 | 23.8692
12/17/09 | 17:44 | 1 | 15.345 | 0 | 3 | 0 | 60.907 | 60.57 | 39.054 | 38.842 | 43.824 | 24.403 | 1.641 | 1 | 0 | 57.678 | 56.49 | 43.073 | 21.704 | 0 | 0 | 53.883 | 29.896 | [5 empty] | 15.345 | 22.065 | 0 | 6.1185 | 5.7408 | 4.5947 | 4.2857 | 1.4551 | 23.7811
12/17/09 | 17:45 | 0 | 15.345 | 0 | 2 | 0 | 60.996 | 60.458 | 39.1 | 38.889 | 44.69 | 24.379 | 1.615 | 2 | 0 | 57.701 | 56.469 | 43.073 | 21.294 | 0 | 0 | 53.883 | 29.896 | [5 empty] | 0 | 22.107 | 1 | 6.1261 | 5.748 | 4.595 | 4.2857 | 1.4623 | 23.8692
12/17/09 | 17:46 | 0 | 15.319 | 0 | 3 | 0 | 61.019 | 60.504 | 38.961 | 38.913 | 44.365 | 24.45 | 1.667 | 1 | 0 | 57.656 | 56.49 | 43.097 | 21.439 | 0 | 0 | 53.907 | 29.896 | [5 empty] | 0 | 22.106 | 2 | 6.111 | 5.7336 | 4.5943 | 4.2857 | 1.4479 | 23.6928
12/17/09 | 17:47 | 0 | 15.319 | 0 | 2 | 0 | 61.019 | 60.504 | 39.054 | 38.913 | 44.713 | 24.403 | 1.541 | 1 | 0 | 57.633 | 56.469 | 43.097 | 21.537 | 0 | 0 | 53.907 | 29.896 | [5 empty] | 0 | 22.106 | 3 | 6.1477 | 5.7685 | 4.5958 | 4.2857 | 1.4827 | 24.1187
12/17/09 | 17:48 | 1 | 15.319 | 0 | 3 | 0 | 61.131 | 60.526 | 39.148 | 38.937 | 44.781 | 24.403 | 1.59 | 2 | 0 | 57.678 | 56.446 | 43.097 | 21.512 | 0 | 0 | 53.907 | 29.896 | [5 empty] | 15.319 | 22.194 | 4 | 6.1334 | 5.7549 | 4.5953 | 4.2857 | 1.4692 | 23.9537
12/17/09 | 17:49 | 0 | 15.345 | 0 | 2 | 0 | 61.355 | 60.593 | 39.078 | 38.913 | 44.341 | 24.425 | 1.641 | 1 | 0 | 57.678 | 56.446 | 43.073 | 21.608 | 0 | 0 | 53.862 | 29.871 | [5 empty] | 0 | 22.442 | 5 | 6.1185 | 5.7408 | 4.5947 | 4.2857 | 1.4551 | 23.7811
12/17/09 | 17:50 | 0 | 15.345 | 0 | 3 | 0 | 61.4 | 60.796 | 39.054 | 38.937 | 44.757 | 24.354 | 1.541 | 2 | 0 | 57.678 | 56.446 | 43.097 | 21.608 | 0 | 0 | 53.839 | 29.871 | [5 empty] | 0 | 22.463 | 6 | 6.1477 | 5.7685 | 4.5958 | 4.2857 | 1.4827 | 24.1187
12/17/09 | 17:51 | 0 | 15.319 | 0 | 2 | 0 | 61.4 | 60.885 | 39.031 | 38.937 | 44.106 | 24.354 | 1.489 | 1 | 0 | 57.656 | 56.423 | 43.073 | 21.608 | 0 | 0 | 53.816 | 29.871 | [5 empty] | 0 | 22.463 | 7 | 6.1628 | 5.7828 | 4.5964 | 4.2857 | 1.4971 | 24.293
12/17/09 | 17:52 | 1 | 15.319 | 0 | 3 | 0 | 61.22 | 60.862 | 39.1 | 38.937 | 44.082 | 24.354 | 1.463 | 2 | 0 | 57.678 | 56.423 | 43.097 | 21.679 | 0 | 0 | 53.839 | 29.871 | [5 empty] | 15.319 | 22.283 | 8 | 6.1704 | 5.79 | 4.5968 | 4.2857 | 1.5043 | 24.3798
12/17/09 | 17:53 | 0 | 15.319 | 0 | 2 | 0 | 61.355 | 60.818 | 39.124 | 39.031 | 44.295 | 24.45 | 1.337 | 1 | 0 | 57.633 | 56.446 | 43.097 | 21.704 | 0 | 0 | 53.816 | 29.871 | [5 empty] | 0 | 22.324 | 9 | 6.2071 | 5.8249 | 4.5982 | 4.2857 | 1.5392 | 24.7976
12/17/09 | 17:54 | 0 | 15.319 | 0 | 2 | 0 | 61.583 | 60.752 | 39.15 | 39.102 | 44.921 | 24.524 | 1.363 | 1 | 0 | 57.658 | 56.426 | 43.097 | 21.704 | 0 | 0 | 53.818 | 29.945 | [5 empty] | 0 | 22.481 | 10 | 6.1995 | 5.8177 | 4.5979 | 4.2857 | 1.532 | 24.7118
12/17/09 | 17:55 | 0 | 15.327 | 0 | 3 | 0 | 61.994 | 60.939 | 39.227 | 39.181 | 45.224 | 24.531 | 1.371 | 2 | 0 | 57.688 | 56.455 | 43.152 | 21.615 | 0 | 0 | 53.872 | 29.977 | [5 empty] | 0 | 22.813 | 11 | 6.1972 | 5.8155 | 4.5978 | 4.2857 | 1.5298 | 24.6854
12/17/09 | 17:56 | 1 | 15.317 | 0 | 2 | 0 | 62.117 | 61.289 | 39.217 | 39.193 | 45.033 | 24.472 | 1.257 | 1 | 0 | 57.678 | 56.446 | 43.166 | 21.75 | 0 | 0 | 53.839 | 29.989 | [5 empty] | 15.317 | 22.924 | 12 | 6.2304 | 5.8471 | 4.5992 | 4.2857 | 1.5613 | 25.0603
12/17/09 | 17:57 | 0 | 15.327 | 0 | 3 | 1 | 62.217 | 61.544 | 39.322 | 39.344 | 45.065 | 24.506 | 1.345 | 1 | 0 | 57.688 | 56.41 | 43.176 | 21.76 | 0 | 0 | 53.825 | 29.999 | [5 empty] | 0 | 22.873 | 13 | 6.2047 | 5.8227 | 4.5981 | 4.2857 | 1.537 | 24.7712
12/17/09 | 17:58 | 0 | 15.352 | 0 | 2 | 0 | 62.329 | 61.59 | 39.344 | 39.368 | 45.523 | 24.506 | 1.422 | 2 | 0 | 57.71 | 56.41 | 43.152 | 21.785 | 0 | 0 | 53.825 | 29.999 | [5 empty] | 0 | 22.961 | 0 | 6.1823 | 5.8014 | 4.5972 | 4.2857 | 1.5157 | 24.5163
12/17/09 | 17:59 | 1 | 15.327 | 0 | 2 | 0 | 62.644 | 61.747 | 39.322 | 39.44 | 45.317 | 24.46 | 1.396 | 1 | 0 | 57.733 | 56.41 | 43.2 | 21.76 | 0 | 0 | 53.825 | 29.999 | [5 empty] | 15.327 | 23.204 | 1 | 6.1899 | 5.8086 | 4.5975 | 4.2857 | 1.5229 | 24.6026
12/17/09 | 18:00 | 0 | 15.327 | 0 | 3 | 0 | 62.868 | 61.859 | 39.463 | 39.509 | 45.775 | 24.604 | 1.319 | 2 | 0 | 57.665 | 56.432 | 43.152 | 21.689 | 0 | 0 | 53.825 | 29.999 | [5 empty] | 0 | 23.359 | 2 | 6.2123 | 5.8299 | 4.5985 | 4.2857 | 1.5442 | 24.8569
12/17/09 | 18:01 | 0 | 15.302 | 0 | 2 | 0 | 62.891 | 62.217 | 39.392 | 39.509 | 45.341 | 24.484 | 1.422 | 1 | 0 | 57.71 | 56.387 | 43.224 | 21.689 | 0 | 0 | 53.825 | 29.999 | [5 empty] | 0 | 23.382 | 3 | 6.1823 | 5.8014 | 4.5972 | 4.2857 | 1.5157 | 24.5163
12/17/09 | 18:02 | 0 | 15.327 | 0 | 2 | 0 | 62.822 | 62.284 | 39.416 | 39.581 | 45.569 | 24.506 | 1.396 | 1 | 0 | 57.71 | 56.387 | 43.224 | 21.64 | 0 | 0 | 53.848 | 29.999 | [5 empty] | 0 | 23.241 | 4 | 6.1899 | 5.8086 | 4.5975 | 4.2857 | 1.5229 | 24.6026
12/17/09 | 18:03 | 1 | 15.327 | 0 | 3 | 0 | 63.18 | 62.284 | 39.533 | 39.626 | 45.499 | 24.506 | 1.396 | 2 | 0 | 57.688 | 56.387 | 43.224 | 21.736 | 0 | 0 | 53.848 | 29.977 | [5 empty] | 15.327 | 23.554 | 5 | 6.1899 | 5.8086 | 4.5975 | 4.2857 | 1.5229 | 24.6026
12/17/09 | 18:04 | 0 | 15.292 | 1 | 2 | 0 | 63.283 | 62.455 | 39.499 | 39.617 | 44.963 | 24.497 | 1.335 | 1 | 0 | 57.678 | 56.312 | 43.142 | 21.701 | 0 | 0 | 53.769 | 29.965 | [5 empty] | 0 | 23.666 | 6 | 6.2076 | 5.8255 | 4.5983 | 4.2857 | 1.5398 | 24.8042
12/17/09 | 18:05 | 0 | 15.267 | 0 | 2 | 0 | 63.217 | 62.566 | 39.523 | 39.688 | 45.49 | 24.57 | 1.309 | 1 | 0 | 57.724 | 56.401 | 43.19 | 21.726 | 0 | 0 | 53.745 | 30.014 | [5 empty] | 0 | 23.529 | 7 | 6.2152 | 5.8327 | 4.5986 | 4.2857 | 1.547 | 24.8898
12/17/09 | 18:06 | 0 | 15.327 | 0 | 3 | 0 | 63.203 | 62.576 | 39.533 | 39.698 | 45.752 | 24.506 | 1.345 | 2 | 0 | 57.756 | 56.343 | 43.245 | 21.785 | 0 | 0 | 53.778 | 30.023 | [5 empty] | 0 | 23.505 | 8 | 6.2047 | 5.8227 | 4.5981 | 4.2857 | 1.537 | 24.7712
12/17/09 | 18:07 | 1 | 15.302 | 0 | 2 | 0 | 63.427 | 62.621 | 39.602 | 39.743 | 45.983 | 24.58 | 1.27 | 1 | 0 | 57.733 | 56.343 | 43.2 | 21.905 | 0 | 0 | 53.778 | 30.023 | [5 empty] | 15.302 | 23.684 | 9 | 6.2266 | 5.8435 | 4.599 | 4.2857 | 1.5577 | 25.0178
12/17/09 | 18:08 | 0 | 15.327 | 0 | 2 | 0 | 63.338 | 62.644 | 39.602 | 39.815 | 45.661 | 24.604 | 1.345 | 2 | 0 | 57.756 | 56.343 | 43.2 | 21.834 | 0 | 0 | 53.801 | 29.977 | [5 empty] | 0 | 23.523 | 10 | 6.2047 | 5.8227 | 4.5981 | 4.2857 | 1.537 | 24.7712
12/17/09 | 18:09 | 0 | 15.242 | 0 | 3 | 0 | 63.598 | 62.79 | 39.64 | 39.851 | 46.27 | 24.521 | 1.157 | 1 | 0 | 57.701 | 56.312 | 43.212 | 21.895 | 0 | 0 | 53.792 | 29.965 | [5 empty] | 0 | 23.747 | 11 | 6.2595 | 5.8747 | 4.6004 | 4.2857 | 1.589 | 25.3859
12/17/09 | 18:10 | 0 | 15.302 | 0 | 2 | 0 | 64.011 | 62.891 | 39.815 | 39.863 | 46.944 | 24.604 | 1.345 | 1 | 0 | 57.777 | 56.298 | 43.269 | 21.858 | 0 | 0 | 53.755 | 29.977 | [5 empty] | 0 | 24.148 | 12 | 6.2047 | 5.8227 | 4.5981 | 4.2857 | 1.537 | 24.7712
12/17/09 | 18:11 | 1 | 15.327 | 0 | 2 | 1 | 64.235 | 63.203 | 39.815 | 39.956 | 47.266 | 24.604 | 1.319 | 2 | 0 | 57.799 | 56.298 | 43.245 | 21.809 | 0 | 0 | 53.734 | 29.999 | [5 empty] | 15.327 | 24.279 | 13 | 6.2123 | 5.8299 | 4.5985 | 4.2857 | 1.5442 | 24.8569
12/17/09 | 18:12 | 0 | 15.327 | 0 | 3 | 0 | 64.189 | 63.495 | 39.908 | 39.98 | 46.968 | 24.651 | 1.27 | 1 | 0 | 57.799 | 56.321 | 43.245 | 21.736 | 0 | 0 | 53.71 | 30.048 | [5 empty] | 0 | 24.209 | 0 | 6.2266 | 5.8435 | 4.599 | 4.2857 | 1.5577 | 25.0178
12/17/09 | 18:13 | 0 | 15.327 | 0 | 2 | 0 | 64.077 | 63.518 | 39.884 | 40.002 | 46.44 | 24.651 | 1.319 | 1 | 0 | 57.822 | 56.298 | 43.269 | 21.809 | 0 | 0 | 53.734 | 30.048 | [5 empty] | 0 | 24.075 | 1 | 6.2123 | 5.8299 | 4.5985 | 4.2857 | 1.5442 | 24.8569
12/17/09 | 18:14 | 0 | 15.327 | 0 | 2 | 0 | 64.114 | 63.418 | 39.968 | 39.992 | 46.018 | 24.617 | 1.28 | 2 | 0 | 57.79 | 56.289 | 43.236 | 21.821 | 0 | 0 | 53.722 | 30.014 | [5 empty] | 0 | 24.122 | 2 | 6.2237 | 5.8407 | 4.5989 | 4.2857 | 1.555 | 24.985
12/17/09 | 18:15 | 1 | 15.352 | 0 | 2 | 0 | 64.102 | 63.429 | 40.004 | 40.097 | 46.099 | 24.7 | 1.219 | 1 | 0 | 57.802 | 56.277 | 43.272 | 21.858 | 0 | 0 | 53.757 | 30.001 | [5 empty] | 15.352 | 24.005 | 3 | 6.2414 | 5.8576 | 4.5996 | 4.2857 | 1.5719 | 25.1844
12/17/09 | 18:16 | 0 | 15.292 | 0 | 3 | 0 | 64.093 | 63.466 | 39.971 | 40.183 | 46.043 | 24.619 | 1.208 | 2 | 0 | 57.77 | 56.268 | 43.238 | 21.775 | 0 | 0 | 53.748 | 29.967 | [5 empty] | 0 | 23.91 | 4 | 6.2446 | 5.8606 | 4.5998 | 4.2857 | 1.5749 | 25.2202
12/17/09 | 18:17 | 0 | 15.267 | 0 | 2 | 0 | 64.182 | 63.42 | 39.947 | 40.205 | 46.34 | 24.666 | 1.257 | 1 | 0 | 57.77 | 56.268 | 43.238 | 21.87 | 0 | 0 | 53.771 | 30.014 | [5 empty] | 0 | 23.977 | 5 | 6.2304 | 5.8471 | 4.5992 | 4.2857 | 1.5613 | 25.0603
12/17/09 | 18:18 | 0 | 15.302 | 0 | 2 | 0 | 64.059 | 63.543 | 40.004 | 40.193 | 46.076 | 24.725 | 1.219 | 1 | 0 | 57.802 | 56.277 | 43.248 | 21.883 | 0 | 0 | 53.757 | 30.001 | [5 empty] | 0 | 23.866 | 6 | 6.2414 | 5.8576 | 4.5996 | 4.2857 | 1.5719 | 25.1844
12/17/09 | 18:19 | 1 | 15.292 | 0 | 3 | 0 | 64.162 | 63.466 | 40.018 | 40.205 | 46.891 | 24.666 | 1.257 | 2 | 0 | 57.815 | 56.245 | 43.262 | 21.75 | 0 | 0 | 53.68 | 30.014 | [5 empty] | 15.292 | 23.957 | 7 | 6.2304 | 5.8471 | 4.5992 | 4.2857 | 1.5613 | 25.0603
12/17/09 | 18:20 | 0 | 15.292 | 0 | 2 | 0 | 64.317 | 63.466 | 40.042 | 40.183 | 47.189 | 24.619 | 1.36 | 1 | 0 | 57.815 | 56.223 | 43.284 | 21.824 | 0 | 0 | 53.633 | 30.038 | [5 empty] | 0 | 24.134 | 8 | 6.2004 | 5.8186 | 4.598 | 4.2857 | 1.5328 | 24.7217
12/17/09 | 18:21 | 0 | 15.292 | 0 | 2 | 0 | 64.52 | 63.511 | 40.042 | 40.253 | 45.721 | 24.715 | 1.283 | 1 | 0 | 57.815 | 56.291 | 43.284 | 21.895 | 0 | 0 | 53.657 | 30.063 | [5 empty] | 0 | 24.267 | 9 | 6.2228 | 5.8399 | 4.5989 | 4.2857 | 1.5542 | 24.9752
12/17/09 | 18:22 | 0 | 15.292 | 0 | 2 | 0 | 64.317 | 63.781 | 40.018 | 40.229 | 46.501 | 24.764 | 1.335 | 1 | 0 | 57.793 | 56.223 | 43.262 | 21.895 | 0 | 0 | 53.587 | 30.038 | [5 empty] | 0 | 24.088 | 10 | 6.2076 | 5.8255 | 4.5983 | 4.2857 | 1.5398 | 24.8042
12/17/09 | 18:23 | 1 | 15.267 | 0 | 3 | 0 | 64.385 | 63.758 | 40.112 | 40.229 | 46.708 | 24.764 | 1.283 | 2 | 0 | 57.815 | 56.223 | 43.262 | 21.944 | 0 | 0 | 53.633 | 30.087 | [5 empty] | 15.267 | 24.156 | 11 | 6.2228 | 5.8399 | 4.5989 | 4.2857 | 1.5542 | 24.9752
12/17/09 | 18:24 | 0 | 15.267 | 0 | 2 | 0 | 64.317 | 63.666 | 40.136 | 40.229 | 45.768 | 24.739 | 1.409 | 1 | 0 | 57.838 | 56.223 | 43.307 | 21.848 | 0 | 0 | 53.633 | 30.087 | [5 empty] | 0 | 24.088 | 12 | 6.1861 | 5.805 | 4.5974 | 4.2857 | 1.5193 | 24.5595
12/17/09 | 18:25 | 0 | 15.267 | 0 | 2 | 1 | 64.429 | 63.646 | 40.16 | 40.277 | 46.386 | 24.835 | 1.461 | 1 | 0 | 57.838 | 56.2 | 43.284 | 21.799 | 0 | 0 | 53.633 | 30.063 | [5 empty] | 0 | 24.152 | 13 | 6.171 | 5.7906 | 4.5968 | 4.2857 | 1.5049 | 24.3865
12/17/09 | 18:26 | 1 | 15.267 | 0 | 2 | 0 | 64.474 | 63.712 | 40.088 | 40.277 | 46.501 | 24.931 | 1.335 | 2 | 0 | 57.815 | 56.223 | 43.307 | 21.969 | 0 | 0 | 53.633 | 30.063 | [5 empty] | 15.267 | 24.197 | 0 | 6.2076 | 5.8255 | 4.5983 | 4.2857 | 1.5398 | 24.8042
12/17/09 | 18:27 | 0 | 15.244 | 0 | 3 | 0 | 64.385 | 63.801 | 40.018 | 40.253 | 46.776 | 24.931 | 1.283 | 1 | 0 | 57.861 | 56.223 | 43.331 | 21.726 | 0 | 0 | 53.61 | 30.087 | [5 empty] | 0 | 24.132 | 1 | 6.2228 | 5.8399 | 4.5989 | 4.2857 | 1.5542 | 24.9752
12/17/09 | 18:28 | 0 | 15.237 | 0 | 2 | 0 | 64.048 | 63.712 | 40.018 | 40.183 | 46.319 | 24.906 | 1.461 | 1 | 0 | 57.838 | 56.179 | 43.307 | 21.75 | 0 | 0 | 53.633 | 30.112 | [5 empty] | 0 | 23.865 | 2 | 6.171 | 5.7906 | 4.5968 | 4.2857 | 1.5049 | 24.3865
12/17/09 | 18:29 | 0 | 15.292 | 0 | 2 | 0 | 64.048 | 63.555 | 39.947 | 40.112 | 45.929 | 24.931 | 1.409 | 2 | 0 | 57.815 | 56.156 | 43.307 | 21.824 | 0 | 0 | 53.633 | 30.063 | [5 empty] | 0 | 23.936 | 3 | 6.1861 | 5.805 | 4.5974 | 4.2857 | 1.5193 | 24.5595
12/17/09 | 18:30 | 1 | 15.267 | 0 | 3 | 0 | 64.093 | 63.354 | 39.877 | 40.112 | 46.134 | 24.931 | 1.486 | 1 | 0 | 57.861 | 56.179 | 43.307 | 21.848 | 0 | 0 | 53.566 | 30.087 | [5 empty] | 15.267 | 23.981 | 4 | 6.1637 | 5.7837 | 4.5965 | 4.2857 | 1.498 | 24.303
12/17/09 | 18:31 | 0 | 15.237 | 0 | 2 | 0 | 64.089 | 63.438 | 39.777 | 40.014 | 47.208 | 24.926 | 1.582 | 1 | 0 | 57.788 | 56.105 | 43.255 | 21.866 | 0 | 0 | 53.538 | 30.009 | [5 empty] | 0 | 24.075 | 5 | 6.1357 | 5.7571 | 4.5953 | 4.2857 | 1.4714 | 23.9807
12/17/09 | 18:32 | 0 | 15.244 | 0 | 2 | 0 | 64.251 | 63.443 | 39.901 | 40.042 | 47.189 | 24.98 | 1.535 | 2 | 0 | 57.861 | 56.156 | 43.307 | 21.87 | 0 | 0 | 53.61 | 30.063 | [5 empty] | 0 | 24.209 | 6 | 6.1494 | 5.7701 | 4.5959 | 4.2857 | 1.4844 | 24.1389
12/17/09 | 18:33 | 0 | 15.214 | 0 | 2 | 0 | 64.155 | 63.618 | 39.825 | 39.966 | 47 | 24.926 | 1.53 | 1 | 0 | 57.811 | 56.082 | 43.279 | 21.794 | 0 | 0 | 53.559 | 30.009 | [5 empty] | 0 | 24.189 | 7 | 6.1509 | 5.7715 | 4.596 | 4.2857 | 1.4858 | 24.1557
12/17/09 | 18:34 | 1 | 15.237 | 0 | 3 | 0 | 63.977 | 63.525 | 39.777 | 39.963 | 46.977 | 25.021 | 1.556 | 1 | 0 | 57.854 | 56.172 | 43.324 | 21.986 | 0 | 0 | 53.603 | 30.08 | [5 empty] | 15.237 | 24.014 | 8 | 6.1433 | 5.7643 | 4.5957 | 4.2857 | 1.4786 | 24.0683
12/17/09 | 18:35 | 0 | 15.244 | 0 | 2 | 0 | 64.137 | 63.42 | 39.782 | 39.877 | 46.524 | 25.004 | 1.564 | 2 | 0 | 57.836 | 56.11 | 43.284 | 21.799 | 0 | 0 | 53.519 | 30.038 | [5 empty] | 0 | 24.26 | 9 | 6.141 | 5.7621 | 4.5956 | 4.2857 | 1.4764 | 24.0414
12/17/09 | 18:36 | 0 | 15.244 | 0 | 2 | 0 | 64.114 | 63.463 | 39.782 | 39.853 | 46.454 | 24.98 | 1.638 | 1 | 0 | 57.836 | 56.086 | 43.262 | 21.873 | 0 | 0 | 53.519 | 30.087 | [5 empty] | 0 | 24.261 | 10 | 6.1194 | 5.7416 | 4.5947 | 4.2857 | 1.4559 | 23.7913
12/17/09 | 18:37 | 0 | 15.244 | 0 | 3 | 0 | 64.048 | 63.532 | 39.688 | 39.806 | 45.906 | 24.98 | 1.664 | 1 | 0 | 57.815 | 56.086 | 43.262 | 21.775 | 0 | 0 | 53.563 | 30.063 | [5 empty] | 0 | 24.242 | 11 | 6.1118 | 5.7344 | 4.5944 | 4.2857 | 1.4487 | 23.703
12/17/09 | 18:38 | 1 | 15.244 | 1 | 2 | 0 | 63.979 | 63.374 | 39.76 | 39.782 | 46.134 | 24.98 | 1.765 | 2 | 0 | 57.836 | 56.086 | 43.307 | 21.92 | 0 | 0 | 53.563 | 30.087 | [5 empty] | 15.244 | 24.197 | 12 | 6.0824 | 5.7064 | 4.5932 | 4.2857 | 1.4207 | 23.358
12/17/09 | 18:39 | 0 | 15.269 | 0 | 2 | 1 | 63.778 | 63.374 | 39.688 | 39.76 | 46.386 | 24.908 | 1.79 | 1 | 0 | 57.815 | 56.04 | 43.284 | 21.824 | 0 | 0 | 53.563 | 30.063 | [5 empty] | 0 | 24.018 | 13 | 6.0752 | 5.6995 | 4.5929 | 4.2857 | 1.4138 | 23.2721
12/17/09 | 18:40 | 0 | 15.244 | 0 | 3 | 0 | 63.598 | 63.151 | 39.619 | 39.664 | 46.547 | 25.004 | 1.842 | 1 | 0 | 57.77 | 56.063 | 43.262 | 21.848 | 0 | 0 | 53.587 | 30.038 | [5 empty] | 0 | 23.934 | 0 | 6.06 | 5.6851 | 4.5923 | 4.2857 | 1.3994 | 23.0927
12/17/09 | 18:41 | 0 | 15.219 | 0 | 2 | 0 | 63.598 | 63.062 | 39.64 | 39.619 | 46.202 | 24.933 | 1.868 | 2 | 0 | 57.793 | 56.04 | 43.284 | 21.873 | 0 | 0 | 53.519 | 30.038 | [5 empty] | 0 | 23.979 | 1 | 6.0524 | 5.6779 | 4.592 | 4.2857 | 1.3922 | 23.0027
12/17/09 | 18:42 | 1 | 15.244 | 0 | 2 | 0 | 63.486 | 63.016 | 39.547 | 39.571 | 46.272 | 25.004 | 1.868 | 1 | 0 | 57.793 | 56.016 | 43.238 | 21.873 | 0 | 0 | 53.496 | 30.087 | [5 empty] | 15.244 | 23.915 | 2 | 6.0524 | 5.6779 | 4.592 | 4.2857 | 1.3922 | 23.0027
12/17/09 | 18:43 | 0 | 15.184 | 0 | 3 | 0 | 63.431 | 62.916 | 39.373 | 39.514 | 45.504 | 25.019 | 1.881 | 1 | 0 | 57.738 | 56.007 | 43.228 | 21.79 | 0 | 0 | 53.507 | 29.982 | [5 empty] | 0 | 23.917 | 3 | 6.0487 | 5.6743 | 4.5918 | 4.2857 | 1.3886 | 22.9576
12/17/09 | 18:44 | 0 | 15.209 | 0 | 2 | 0 | 63.634 | 62.804 | 39.514 | 39.397 | 45.987 | 24.945 | 1.832 | 2 | 0 | 57.783 | 55.984 | 43.228 | 21.741 | 0 | 0 | 53.463 | 30.004 | [5 empty] | 0 | 24.237 | 4 | 6.0629 | 5.6879 | 4.5924 | 4.2857 | 1.4022 | 23.1273
12/17/09 | 18:45 | 1 | 15.234 | 0 | 2 | 0 | 63.812 | 62.938 | 39.538 | 39.444 | 46.011 | 24.994 | 1.932 | 1 | 0 | 57.738 | 55.984 | 43.25 | 21.718 | 0 | 0 | 53.44 | 30.028 | [5 empty] | 15.234 | 24.368 | 5 | 6.0338 | 5.6602 | 4.5912 | 4.2857 | 1.3745 | 22.7801
12/17/09 | 18:46 | 0 | 15.234 | 0 | 3 | 0 | 64.173 | 62.984 | 39.514 | 39.397 | 45.047 | 24.97 | 1.984 | 1 | 0 | 57.715 | 55.984 | 43.25 | 21.741 | 0 | 0 | 53.416 | 30.028 | [5 empty] | 0 | 24.776 | 6 | 6.0187 | 5.6458 | 4.5906 | 4.2857 | 1.3601 | 22.5983
12/17/09 | 18:47 | 0 | 15.294 | 0 | 2 | 0 | 64.36 | 63.397 | 39.523 | 39.382 | 46.34 | 25.053 | 2.02 | 2 | 0 | 57.747 | 55.972 | 43.238 | 21.753 | 0 | 0 | 53.449 | 30.087 | [5 empty] | 0 | 24.978 | 7 | 6.0082 | 5.6359 | 4.5902 | 4.2857 | 1.3501 | 22.4719
12/17/09 | 18:48 | 0 | 15.194 | 0 | 2 | 0 | 63.979 | 63.644 | 39.406 | 39.406 | 46.592 | 25.053 | 2.02 | 1 | 0 | 57.701 | 55.972 | 43.214 | 21.897 | 0 | 0 | 53.472 | 30.063 | [5 empty] | 0 | 24.573 | 8 | 6.0082 | 5.6359 | 4.5902 | 4.2857 | 1.3501 | 22.4719
12/17/09 | 18:49 | 1 | 15.209 | 0 | 3 | 0 | 64.082 | 63.431 | 39.49 | 39.397 | 46.125 | 24.994 | 2.009 | 2 | 0 | 57.692 | 55.984 | 43.181 | 21.669 | 0 | 0 | 53.44 | 30.004 | [5 empty] | 15.209 | 24.685 | 9 | 6.0114 | 5.6389 | 4.5903 | 4.2857 | 1.3532 | 22.5105
12/17/09 | 18:50 | 0 | 15.209 | 0 | 2 | 0 | 63.723 | 63.342 | 39.444 | 39.327 | 46.011 | 24.97 | 2.033 | 1 | 0 | 57.692 | 55.963 | 43.205 | 21.839 | 0 | 0 | 53.44 | 30.053 | [5 empty] | 0 | 24.396 | 10 | 6.0044 | 5.6323 | 4.59 | 4.2857 | 1.3466 | 22.4261
12/17/09 | 18:51 | 0 | 15.234 | 0 | 3 | 0 | 63.365 | 63.164 | 39.468 | 39.279 | 45.114 | 24.994 | 2.033 | 1 | 0 | 57.715 | 55.916 | 43.205 | 21.814 | 0 | 0 | 53.393 | 30.028 | [5 empty] | 0 | 24.086 | 11 | 6.0044 | 5.6323 | 4.59 | 4.2857 | 1.3466 | 22.4261
12/17/09 | 18:52 | 0 | 15.209 | 0 | 2 | 0 | 63.342 | 62.849 | 39.509 | 39.251 | 45.271 | 24.891 | 2.053 | 2 | 0 | 57.688 | 55.865 | 43.176 | 21.834 | 0 | 0 | 53.365 | 30.023 | [5 empty] | 0 | 24.091 | 12 | 5.9986 | 5.6267 | 4.5898 | 4.2857 | 1.341 | 22.3556
12/17/09 | 18:53 | 1 | 15.294 | 0 | 2 | 1 | 63.374 | 62.747 | 39.523 | 39.313 | 45.217 | 25.004 | 2.069 | 1 | 0 | 57.747 | 55.925 | 43.238 | 21.969 | 0 | 0 | 53.426 | 30.063 | [5 empty] | 15.294 | 24.061 | 13 | 5.9939 | 5.6223 | 4.5896 | 4.2857 | 1.3366 | 22.2991
12/17/09 | 18:54 | 0 | 15.234 | 0 | 3 | 0 | 63.276 | 62.678 | 39.406 | 39.313 | 45.56 | 24.982 | 1.919 | 1 | 0 | 57.635 | 55.879 | 43.19 | 21.897 | 0 | 0 | 53.358 | 29.991 | [5 empty] | 0 | 23.963 | 0 | 6.0376 | 5.6638 | 4.5914 | 4.2857 | 1.3781 | 22.8255
12/17/09 | 18:55 | 0 | 15.199 | 0 | 2 | 0 | 63.265 | 62.703 | 39.339 | 39.246 | 45.815 | 25.009 | 1.948 | 2 | 0 | 57.66 | 55.86 | 43.193 | 21.853 | 0 | 0 | 53.314 | 29.994 | [5 empty] | 0 | 24.019 | 1 | 6.0291 | 5.6558 | 4.591 | 4.2857 | 1.3701 | 22.7243
12/17/09 | 18:56 | 0 | 15.174 | 0 | 2 | 0 | 62.907 | 62.681 | 39.315 | 39.198 | 44.76 | 25.009 | 1.922 | 1 | 0 | 57.615 | 55.86 | 43.169 | 21.78 | 0 | 0 | 53.36 | 29.969 | [5 empty] | 0 | 23.709 | 2 | 6.0367 | 5.663 | 4.5913 | 4.2857 | 1.3773 | 22.815
12/17/09 | 18:57 | 1 | 15.199 | 0 | 3 | 0 | 62.927 | 62.503 | 39.339 | 39.246 | 44.783 | 25.031 | 2.025 | 1 | 0 | 57.637 | 55.837 | 43.169 | 21.804 | 0 | 0 | 53.267 | 29.947 | [5 empty] | 15.199 | 23.681 | 3 | 6.0067 | 5.6345 | 4.5901 | 4.2857 | 1.3488 | 22.4543
12/17/09 | 18:58 | 0 | 15.199 | 0 | 2 | 0 | 63.018 | 62.322 | 39.408 | 39.27 | 44.83 | 24.985 | 1.948 | 2 | 0 | 57.592 | 55.86 | 43.147 | 21.684 | 0 | 0 | 53.314 | 29.947 | [5 empty] | 0 | 23.748 | 4 | 6.0291 | 5.6558 | 4.591 | 4.2857 | 1.3701 | 22.7243
12/17/09 | 18:59 | 0 | 15.199 | 0 | 2 | 0 | 63.219 | 62.299 | 39.408 | 39.291 | 45.38 | 24.935 | 2.048 | 1 | 0 | 57.615 | 55.837 | 43.169 | 21.611 | 0 | 0 | 53.29 | 29.994 | [5 empty] | 0 | 23.928 | 5 | 6 | 5.6281 | 4.5898 | 4.2857 | 1.3424 | 22.3732
12/17/09 | 19:00 | 0 | 15.224 | 0 | 3 | 0 | 63.308 | 62.569 | 39.408 | 39.339 | 44.967 | 24.96 | 2.1 | 2 | 0 | 57.615 | 55.813 | 43.169 | 21.755 | 0 | 0 | 53.29 | 29.969 | [5 empty] | 0 | 23.969 | 6 | 5.9849 | 5.6137 | 4.5892 | 4.2857 | 1.328 | 22.1893
12/17/09 | 19:01 | 1 | 15.224 | 0 | 2 | 0 | 63.488 | 62.703 | 39.48 | 39.315 | 45.794 | 24.911 | 2.025 | 1 | 0 | 57.615 | 55.79 | 43.193 | 21.78 | 0 | 0 | 53.246 | 29.994 | [5 empty] | 15.224 | 24.173 | 7 | 6.0067 | 5.6345 | 4.5901 | 4.2857 | 1.3488 | 22.4543
12/17/09 | 19:02 | 0 | 15.174 | 0 | 2 | 0 | 63.308 | 62.815 | 39.387 | 39.387 | 45.058 | 24.985 | 2.025 | 1 | 0 | 57.546 | 55.813 | 43.193 | 21.755 | 0 | 0 | 53.246 | 29.994 | [5 empty] | 0 | 23.921 | 8 | 6.0067 | 5.6345 | 4.5901 | 4.2857 | 1.3488 | 22.4543
12/17/09 | 19:03 | 0 | 15.174 | 0 | 3 | 0 | 63.354 | 62.749 | 39.456 | 39.315 | 45.266 | 24.886 | 2.025 | 2 | 0 | 57.592 | 55.79 | 43.193 | 21.709 | 0 | 0 | 53.223 | 29.994 | [5 empty] | 0 | 24.039 | 9 | 6.0067 | 5.6345 | 4.5901 | 4.2857 | 1.3488 | 22.4543
12/17/09 | 19:04 | 1 | 15.199 | 0 | 2 | 0 | 63.377 | 62.658 | 39.387 | 39.291 | 45.815 | 24.84 | 1.999 | 1 | 0 | 57.569 | 55.79 | 43.099 | 21.731 | 0 | 0 | 53.267 | 29.969 | [5 empty] | 15.199 | 24.086 | 10 | 6.0143 | 5.6417 | 4.5904 | 4.2857 | 1.356 | 22.5457
12/17/09 | 19:05 | 0 | 15.169 | 0 | 2 | 0 | 63.527 | 62.744 | 39.475 | 39.286 | 45.88 | 24.835 | 2.017 | 1 | 0 | 57.542 | 55.762 | 43.164 | 21.726 | 0 | 0 | 53.239 | 29.965 | [5 empty] | 0 | 24.241 | 11 | 6.009 | 5.6367 | 4.5902 | 4.2857 | 1.351 | 22.4824
12/17/09 | 19:06 | 0 | 15.169 | 0 | 3 | 0 | 63.395 | 62.922 | 39.38 | 39.31 | 45.628 | 24.857 | 1.994 | 2 | 0 | 57.542 | 55.762 | 43.118 | 21.895 | 0 | 0 | 53.057 | 29.965 | [5 empty] | 0 | 24.085 | 12 | 6.0157 | 5.6431 | 4.5905 | 4.2857 | 1.3573 | 22.5632
12/17/09 | 19:07 | 0 | 15.169 | 1 | 2 | 1 | 63.527 | 62.811 | 39.428 | 39.286 | 45.903 | 24.761 | 2.043 | 1 | 0 | 57.542 | 55.739 | 43.14 | 21.775 | 0 | 0 | 53.08 | 29.989 | [5 empty] | 0 | 24.241 | 13 | 6.0015 | 5.6295 | 4.5899 | 4.2857 | 1.3438 | 22.3909
12/17/09 | 19:08 | 1 | 15.199 | 0 | 3 | 0 | 63.646 | 62.884 | 39.432 | 39.315 | 46.022 | 24.864 | 2.1 | 1 | 0 | 57.546 | 55.767 | 43.147 | 21.709 | 0 | 0 | 53.223 | 29.994 | [5 empty] | 15.199 | 24.331 | 0 | 5.9849 | 5.6137 | 4.5892 | 4.2857 | 1.328 | 22.1893
12/17/09 | 19:09 | 0 | 15.199 | 0 | 2 | 0 | 63.915 | 63.018 | 39.408 | 39.363 | 46.48 | 24.815 | 2.125 | 2 | 0 | 57.569 | 55.743 | 43.217 | 21.684 | 0 | 0 | 53.246 | 29.994 | [5 empty] | 0 | 24.552 | 1 | 5.9776 | 5.6068 | 4.9186 | 4.6154 | 0.99142 | 16.5855
12/17/09 | 19:10 | 0 | 15.169 | 0 | 2 | 0 | 63.908 | 63.192 | 39.334 | 39.31 | 45.857 | 24.81 | 2.043 | 1 | 0 | 57.542 | 55.694 | 43.14 | 21.606 | 0 | 0 | 53.171 | 29.989 | [5 empty] | 0 | 24.598 | 2 | 6.0015 | 5.6295 | 4.9196 | 4.6154 | 1.0141 | 16.8977
12/17/09 | 19:11 | 0 | 15.199 | 0 | 2 | 0 | 64.05 | 63.265 | 39.315 | 39.363 | 45.952 | 24.84 | 2.1 | 2 | 0 | 57.526 | 55.722 | 43.193 | 21.709 | 0 | 0 | 53.129 | 30.043 | [5 empty] | 0 | 24.687 | 3 | 5.9849 | 5.6137 | 4.9189 | 4.6154 | 0.99834 | 16.681
12/17/09 | 19:12 | 1 | 15.149 | 0 | 3 | 0 | 63.981 | 63.354 | 39.456 | 39.387 | 46.022 | 24.815 | 2.074 | 1 | 0 | 57.526 | 55.743 | 43.193 | 21.829 | 0 | 0 | 53.108 | 30.018 | [5 empty] | 15.149 | 24.594 | 4 | 5.9925 | 5.6209 | 4.9192 | 4.6154 | 1.0055 | 16.78
12/17/09 | 19:13 | 0 | 15.199 | 0 | 2 | 0 | 64.116 | 63.331 | 39.528 | 39.456 | 45.586 | 24.766 | 2.1 | 1 | 0 | 57.569 | 55.743 | 43.217 | 21.709 | 0 | 0 | 53.015 | 30.018 | [5 empty] | 0 | 24.66 | 5 | 5.9849 | 5.6137 | 4.9189 | 4.6154 | 0.99834 | 16.681
12/17/09 | 19:14 | 0 | 15.169 | 0 | 2 | 0 | 64.381 | 63.372 | 39.428 | 39.487 | 45.892 | 24.749 | 2.082 | 2 | 0 | 57.576 | 55.706 | 43.224 | 21.714 | 0 | 0 | 52.975 | 30.026 | [5 empty] | 0 | 24.894 | 6 | 5.9901 | 5.6187 | 4.9191 | 4.6154 | 1.0033 | 16.7495
12/17/09 | 19:15 | 0 | 15.221 | 0 | 3 | 0 | 64.383 | 63.552 | 39.547 | 39.595 | 45.906 | 24.813 | 2.149 | 1 | 0 | 57.567 | 55.72 | 43.214 | 21.753 | 0 | 0 | 52.945 | 30.016 | [5 empty] | 0 | 24.788 | 7 | 5.9706 | 5.6002 | 4.9183 | 4.6154 | 0.98477 | 16.4937
12/17/09 | 19:16 | 1 | 15.191 | 0 | 2 | 0 | 64.31 | 63.705 | 39.59 | 39.684 | 45.969 | 24.855 | 2.143 | 1 | 0 | 57.562 | 55.669 | 43.209 | 21.843 | 0 | 0 | 52.94 | 30.011 | [5 empty] | 15.191 | 24.626 | 8 | 5.9724 | 5.6018 | 4.9184 | 4.6154 | 0.98643 | 16.5166
12/17/09 | 19:17 | 0 | 15.247 | 0 | 2 | 0 | 64.495 | 63.644 | 39.643 | 39.736 | 45.675 | 24.837 | 2.022 | 2 | 0 | 57.589 | 55.72 | 43.238 | 21.802 | 0 | 0 | 52.922 | 30.016 | [5 empty] | 0 | 24.759 | 9 | 6.0076 | 5.6353 | 4.9198 | 4.6154 | 1.0199 | 16.9773
12/17/09 | 19:18 | 0 | 15.191 | 0 | 2 | 0 | 64.401 | 63.593 | 39.66 | 39.755 | 45.327 | 24.832 | 1.966 | 1 | 0 | 57.539 | 55.645 | 43.209 | 21.772 | 0 | 0 | 52.87 | 29.987 | [5 empty] | 0 | 24.646 | 10 | 6.0239 | 5.6508 | 4.9205 | 4.6154 | 1.0354 | 17.1886
12/17/09 | 19:19 | 1 | 15.141 | 0 | 3 | 0 | 64.737 | 63.616 | 39.731 | 39.731 | 46.197 | 24.734 | 1.888 | 1 | 0 | 57.496 | 55.599 | 43.116 | 21.532 | 0 | 0 | 52.779 | 29.938 | [5 empty] | 15.141 | 25.006 | 11 | 6.0466 | 5.6724 | 4.9214 | 4.6154 | 1.057 | 17.4811
12/17/09 | 19:20 | 0 | 15.093 | 0 | 2 | 1 | 64.668 | 63.771 | 39.755 | 39.755 | 45.693 | 24.783 | 1.863 | 2 | 0 | 57.45 | 55.575 | 43.116 | 21.628 | 0 | 0 | 52.756 | 29.915 | [5 empty] | 0 | 24.913 | 12 | 6.0539 | 5.6793 | 4.9217 | 4.6154 | 1.0639 | 17.5744
12/17/09 | 19:21 | 0 | 15.116 | 0 | 2 | 0 | 64.937 | 63.974 | 39.849 | 39.801 | 45.602 | 24.688 | 1.863 | 1 | 0 | 57.473 | 55.575 | 43.092 | 21.508 | 0 | 0 | 52.709 | 29.915 | [5 empty] | 0 | 25.136 | 0 | 6.0539 | 5.6793 | 4.9217 | 4.6154 | 1.0639 | 17.5744
12/17/09 | 19:22 | 0 | 15.146 | 0 | 2 | 0 | 65.211 | 64.048 | 39.947 | 39.901 | 43.779 | 24.788 | 1.894 | 1 | 0 | 57.5 | 55.536 | 43.121 | 21.439 | 0 | 0 | 52.716 | 29.92 | [5 empty] | 0 | 25.31 | 1 | 6.0449 | 5.6707 | 2.9146 | 2.6087 | 3.062 | 50.6553
12/17/09 | 19:23 | 1 | 15.116 | 0 | 2 | 0 | 65.029 | 64.287 | 39.777 | 39.942 | 45.051 | 24.71 | 1.914 | 2 | 0 | 57.473 | 55.554 | 43.116 | 21.603 | 0 | 0 | 52.688 | 29.915 | [5 empty] | 15.116 | 25.087 | 2 | 6.039 | 5.6652 | 2.9144 | 2.6087 | 3.0565 | 50.6125
12/17/09 | 19:24 | 0 | 15.123 | 0 | 3 | 0 | 65.325 | 64.314 | 39.784 | 39.947 | 45.308 | 24.739 | 1.894 | 1 | 0 | 57.5 | 55.582 | 43.138 | 21.652 | 0 | 0 | 52.688 | 29.915 | [5 empty] | 0 | 25.378 | 3 | 6.0449 | 5.6707 | 2.9146 | 2.6087 | 3.062 | 50.6553
12/17/09 | 19:25 | 0 | 15.116 | 0 | 2 | 0 | 65.722 | 64.287 | 39.731 | 39.825 | 46.288 | 24.759 | 1.966 | 1 | 0 | 57.496 | 55.554 | 43.162 | 21.628 | 0 | 0 | 52.641 | 29.891 | [5 empty] | 0 | 25.897 | 4 | 6.0239 | 5.6508 | 2.9138 | 2.6087 | 3.0421 | 50.5008
12/17/09 | 19:26 | 0 | 15.141 | 0 | 2 | 0 | 66.441 | 64.691 | 39.873 | 39.825 | 46.083 | 24.663 | 1.863 | 2 | 0 | 57.473 | 55.531 | 43.116 | 21.677 | 0 | 0 | 52.618 | 29.915 | [5 empty] | 0 | 26.616 | 5 | 6.0539 | 5.6793 | 2.915 | 2.6087 | 3.0706 | 50.7215
12/17/09 | 19:27 | 1 | 15.116 | 0 | 2 | 0 | 66.665 | 65.23 | 39.825 | 39.918 | 45.922 | 24.663 | 1.888 | 1 | 0 | 57.473 | 55.554 | 43.138 | 21.677 | 0 | 0 | 52.571 | 29.891 | [5 empty] | 15.116 | 26.747 | 6 | 6.0466 | 5.6724 | 2.9147 | 2.6087 | 3.0637 | 50.6681
12/17/09 | 19:28 | 0 | 15.116 | 0 | 2 | 0 | 68.353 | 65.633 | 39.873 | 39.896 | 42.834 | 24.565 | 1.991 | 2 | 0 | 57.516 | 55.508 | 43.185 | 21.434 | 0 | 0 | 52.504 | 29.891 | [5 empty] | 0 | 28.457 | 7 | 6.0166 | 5.6439 | 2.9135 | 2.6087 | 3.0352 | 50.4468
12/17/09 | 19:29 | 0 | 15.116 | 0 | 2 | 0 | 56.082 | 65.611 | 39.896 | 39.966 | 22.952 | 24.663 | 1.888 | 0 | 0 | 57.496 | 55.484 | 43.138 | 21.579 | 0 | 0 | 52.48 | 29.915 | [5 empty] | 0 | 16.116 | 8 | 6.0466 | 5.6724 | 2.9147 | 2.6087 | 3.0637 | 50.6681
12/17/09 | 19:30 | 0 | 15.093 | 0 | 2 | 0 | 45.969 | 64.041 | 39.918 | 39.966 | 19.02 | 24.783 | 1.914 | 1 | 0 | 57.45 | 55.44 | 43.138 | 21.652 | 0 | 0 | 52.457 | 29.915 | [5 empty] | 0 | 6.003 | 9 | 6.039 | 5.6652 | 2.9144 | 2.6087 | 3.0565 | 50.6125
12/17/09 | 19:31 | 0 | 15.093 | 0 | 2 | 0 | 42.879 | 50.602 | 39.896 | 39.966 | 15.413 | 24.879 | 1.888 | 0 | 0 | 57.516 | 55.508 | 43.116 | 21.699 | 0 | 0 | 52.389 | 29.915 | [5 empty] | 0 | 2.913 | 10 | 6.0466 | 5.6724 | 2.9147 | 2.6087 | 3.0637 | 50.6681
12/17/09 | 19:32 | 0 | 15.093 | 0 | 2 | 0 | 41.681 | 44.823 | 39.942 | 39.942 | 13.54 | 24.879 | 1.914 | 0 | 0 | 57.562 | 55.484 | 43.138 | 21.723 | 0 | 0 | 52.389 | 29.891 | [5 empty] | 0 | 1.739 | 11 | 6.039 | 5.6652 | 2.9144 | 2.6087 | 3.0565 | 50.6125
12/17/09 | 19:33 | 0 | 15.093 | 0 | 2 | 0 | 41.023 | 42.738 | 39.777 | 39.99 | 13.514 | 24.904 | 1.888 | 0 | 0 | 57.496 | 55.508 | 43.092 | 21.603 | 0 | 0 | 52.366 | 29.891 | [5 empty] | 0 | 1.033 | 12 | 6.0466 | 5.6724 | 2.9147 | 2.6087 | 3.0637 | 50.6681
12/17/09 | 19:34 | 0 | 15.116 | 0 | 2 | 0 | 40.671 | 41.729 | 39.557 | 39.956 | 12.391 | 24.867 | 1.901 | 0 | 0 | 57.418 | 55.407 | 43.035 | 21.591 | 0 | 0 | 52.31 | 29.854 | [5 empty] | 0 | 0.715 | 13 | 6.0428 | 5.6688 | 2.9146 | 2.6087 | 3.0601 | 50.6403
12/17/09 | 19:35 | 0 | 15.144 | 0 | 3 | 0 | 40.485 | 41.191 | 39.334 | 39.827 | 13.54 | 24.906 | 2.04 | 1 | 0 | 57.386 | 55.466 | 43.095 | 21.218 | 0 | 0 | 52.324 | 29.915 | [5 empty] | 0 | 0.658 | 14 | 6.0024 | 5.6303 | 2.9129 | 2.6087 | 3.0216 | 50.3408
12/17/09 | 19:36 | 0 | 15.144 | 0 | 2 | 0 | 40.179 | 40.791 | 38.956 | 39.593 | 12.034 | 24.737 | 1.991 | 0 | 0 | 57.275 | 55.442 | 43.023 | 21.363 | 0 | 0 | 52.301 | 29.915 | [5 empty] | 0 | 0.586 | 15 | 6.0166 | 5.6439 | 2.9135 | 2.6087 | 3.0352 | 50.4468
12/17/09 | 19:37 | 0 | 15.118 | 0 | 2 | 0 | 39.827 | 40.461 | 38.112 | 39.193 | 11.911 | 24.617 | 2.017 | 0 | 0 | 57.16 | 55.419 | 42.977 | 21.483 | 0 | 0 | 52.254 | 29.891 | [5 empty] | 0 | 0.634 | 16 | 6.009 | 5.6367 | 2.9132 | 2.6087 | 3.028 | 50.3906
12/17/09 | 19:38 | 0 | 15.118 | 0 | 2 | 0 | 39.404 | 40.085 | 37.359 | 38.557 | 29.626 | 24.641 | 1.966 | 0 | 0 | 57.071 | 55.419 | 42.977 | 21.412 | 0 | 0 | 52.254 | 29.795 | [5 empty] | 0 | 0.847 | 17 | 6.0239 | 5.6508 | 2.9138 | 2.6087 | 3.0421 | 50.5008
12/17/09 | 19:39 | 0 | 15.093 | 0 | 3 | 0 | 54.891 | 39.662 | 36.655 | 37.736 | 38.37 | 24.398 | 1.991 | 0 | 0 | 56.937 | 55.349 | 42.906 | 21.557 | 0 | 0 | 52.207 | 29.844 | [5 empty] | 0 | 17.155 | 18 | 6.0166 | 5.6439 | 2.9135 | 2.6087 | 3.0352 | 50.4468
12/17/09 | 19:40 | 1 | 15.144 | 0 | 2 | 0 | 60.928 | 47.759 | 36.043 | 37.007 | 38.253 | 24.543 | 1.966 | 0 | 0 | 56.893 | 55.328 | 42.882 | 21.581 | 0 | 0 | 52.186 | 29.844 | [5 empty] | 15.144 | 23.921 | 19 | 6.0239 | 5.6508 | 2.9138 | 2.6087 | 3.0421 | 50.5008
12/17/09 | 19:41 | 0 | 15.144 | 0 | 3 | 0 | 61.667 | 58.596 | 35.457 | 36.256 | 38.698 | 24.472 | 1.94 | 1 | 0 | 56.802 | 55.328 | 42.836 | 21.628 | 0 | 0 | 52.186 | 29.844 | [5 empty] | 0 | 25.411 | 20 | 6.0315 | 5.658 | 2.9141 | 2.6087 | 3.0493 | 50.5567
12/17/09 | 19:42 | 0 | 15.118 | 0 | 2 | 0 | 61.69 | 60.481 | 35.079 | 35.62 | 38.299 | 24.472 | 1.865 | 2 | 0 | 56.713 | 55.258 | 42.836 | 21.387 | 0 | 0 | 52.116 | 29.844 | [5 empty] | 0 | 26.07 | 21 | 6.0533 | 5.6788 | 2.915 | 2.6087 | 3.0701 | 50.7172
12/17/09 | 19:43 | 0 | 15.093 | 0 | 2 | 1 | 61.556 | 60.771 | 34.845 | 35.151 | 37.758 | 24.519 | 1.687 | 1 | 0 | 56.624 | 55.281 | 42.812 | 21.341 | 0 | 0 | 52.116 | 29.82 | [5 empty] | 0 | 26.405 | 22 | 6.1051 | 5.728 | 2.9171 | 2.6087 | 3.1193 | 51.0937
12/17/09 | 19:44 | 1 | 15.144 | 0 | 3 | 0 | 61.512 | 60.793 | 34.751 | 34.821 | 38.088 | 24.617 | 1.636 | 2 | 0 | 56.601 | 55.258 | 42.717 | 21.483 | 0 | 0 | 52.14 | 29.771 | [5 empty] | 15.144 | 26.691 | 0 | 6.12 | 5.7422 | 2.9177 | 2.6087 | 3.1335 | 51.2003
12/17/09 | 19:45 | 0 | 15.144 | 0 | 2 | 0 | 61.556 | 60.771 | 34.892 | 34.727 | 37.995 | 24.737 | 1.587 | 2 | 0 | 56.624 | 55.281 | 42.836 | 21.436 | 0 | 0 | 52.14 | 29.82 | [5 empty] | 0 | 26.829 | 1 | 6.1343 | 5.7557 | 4.925 | 4.6154 | 1.1403 | 18.5896
12/17/09 | 19:46 | 0 | 15.118 | 1 | 2 | 0 | 61.713 | 60.771 | 35.196 | 34.775 | 38.112 | 24.857 | 1.535 | 1 | 0 | 56.647 | 55.235 | 42.788 | 21.436 | 0 | 0 | 52.002 | 29.82 | [5 empty] | 0 | 26.938 | 2 | 6.1494 | 5.7701 | 4.9256 | 4.6154 | 1.1547 | 18.7779
12/17/09 | 19:47 | 1 | 15.118 | 0 | 2 | 0 | 61.667 | 61.04 | 35.337 | 35.079 | 38.911 | 24.928 | 1.484 | 2 | 0 | 56.69 | 55.258 | 42.812 | 21.508 | 0 | 0 | 52.049 | 29.82 | [5 empty] | 15.118 | 26.588 | 3 | 6.1643 | 5.7842 | 4.9262 | 4.6154 | 1.1688 | 18.9616
12/17/09 | 19:48 | 0 | 15.144 | 0 | 3 | 0 | 61.533 | 61.085 | 35.502 | 35.292 | 39.38 | 25.097 | 1.535 | 1 | 0 | 56.736 | 55.235 | 42.788 | 21.652 | 0 | 0 | 52.049 | 29.844 | [5 empty] | 0 | 26.241 | 4 | 6.1494 | 5.7701 | 4.9256 | 4.6154 | 1.1547 | 18.7779
12/17/09 | 19:49 | 0 | 15.144 | 0 | 2 | 0 | 62.048 | 60.905 | 35.691 | 35.502 | 39.686 | 25.073 | 1.535 | 2 | 0 | 56.779 | 55.214 | 42.836 | 21.581 | 0 | 0 | 52.049 | 29.869 | [5 empty] | 0 | 26.546 | 5 | 6.1494 | 5.7701 | 4.9256 | 4.6154 | 1.1547 | 18.7779
12/17/09 | 19:50 | 0 | 15.083 | 0 | 2 | 0 | 62.062 | 61.211 | 36.009 | 35.634 | 39.935 | 25.208 | 1.399 | 1 | 0 | 56.77 | 55.202 | 42.779 | 21.522 | 0 | 0 | 52.037 | 29.81 | [5 empty] | 0 | 26.428 | 6 | 6.189 | 5.8078 | 4.9272 | 4.6154 | 1.1924 | 19.266
12/17/09 | 19:51 | 1 | 15.108 | 0 | 3 | 0 | 62.263 | 61.412 | 36.55 | 35.892 | 40.475 | 25.352 | 1.273 | 2 | 0 | 56.793 | 55.181 | 42.779 | 21.378 | 0 | 0 | 51.993 | 29.81 | [5 empty] | 15.108 | 26.371 | 7 | 6.2257 | 5.8426 | 4.9287 | 4.6154 | 1.2272 | 19.7126
12/17/09 | 19:52 | 0 | 15.144 | 0 | 2 | 0 | 62.409 | 61.601 | 37.359 | 36.373 | 41.049 | 25.436 | 1.157 | 2 | 0 | 56.848 | 55.214 | 42.812 | 21.316 | 0 | 0 | 52.025 | 29.891 | [5 empty] | 0 | 26.036 | 8 | 6.2595 | 5.8747 | 4.93 | 4.6154 | 1.2594 | 20.1192
12/17/09 | 19:53 | 0 | 15.093 | 0 | 2 | 0 | 62.14 | 61.69 | 37.854 | 37.076 | 41.401 | 25.556 | 1.005 | 1 | 0 | 56.848 | 55.258 | 42.812 | 21.508 | 0 | 0 | 52.049 | 29.891 | [5 empty] | 0 | 25.064 | 9 | 6.3037 | 5.9168 | 4.9318 | 4.6154 | 1.3014 | 20.6454
12/17/09 | 19:54 | 1 | 15.058 | 0 | 3 | 0 | 62.22 | 61.48 | 38.382 | 37.679 | 41.836 | 25.401 | 0.868 | 2 | 0 | 56.791 | 55.132 | 42.8 | 21.353 | 0 | 0 | 51.944 | 29.832 | [5 empty] | 15.058 | 24.541 | 10 | 6.3436 | 5.9547 | 4.9334 | 4.6154 | 1.3394 | 21.1133
12/17/09 | 19:55 | 0 | 15.056 | 0 | 2 | 0 | 62.124 | 61.496 | 38.732 | 38.215 | 42.068 | 25.445 | 0.763 | 1 | 0 | 56.811 | 55.176 | 42.798 | 21.351 | 0 | 0 | 51.965 | 29.805 | [5 empty] | 0 | 23.909 | 11 | 6.3742 | 5.9838 | 4.9347 | 4.6154 | 1.3684 | 21.468
12/17/09 | 19:56 | 0 | 15.03 | 0 | 3 | 1 | 62.64 | 61.565 | 39.014 | 38.566 | 42.798 | 25.421 | 0.84 | 1 | 0 | 56.857 | 55.153 | 42.822 | 21.351 | 0 | 0 | 51.918 | 29.83 | [5 empty] | 0 | 24.074 | 12 | 6.3518 | 5.9625 | 4.9338 | 4.6154 | 1.3471 | 21.2082
12/17/09 | 19:57 | 0 | 15 | 0 | 2 | 0 | 62.569 | 61.784 | 39.102 | 38.751 | 43.475 | 25.2 | 0.809 | 2 | 0 | 56.85 | 55.125 | 42.793 | 21.611 | 0 | 0 | 51.869 | 29.8 | [5 empty] | 0 | 23.818 | 0 | 6.3608 | 5.9711 | 4.9341 | 4.6154 | 1.3557 | 21.313
12/17/09 | 19:58 | 1 | 15.025 | 0 | 2 | 0 | 62.388 | 61.962 | 39.102 | 38.937 | 43.451 | 25.031 | 0.809 | 1 | 0 | 56.85 | 55.102 | 42.863 | 21.537 | 0 | 0 | 51.869 | 29.8 | [5 empty] | 15.025 | 23.451 | 1 | 6.3608 | 5.9711 | 4.9341 | 4.6154 | 1.3557 | 21.313
12/17/09 | 19:59 | 0 | 15.081 | 0 | 3 | 0 | 62.462 | 61.9 | 39.296 | 39.014 | 44.09 | 25.011 | 0.814 | 2 | 0 | 56.9 | 55.153 | 42.891 | 21.615 | 0 | 0 | 51.897 | 29.805 | [5 empty] | 0 | 23.448 | 2 | 6.3594 | 5.9697 | 4.9341 | 4.6154 | 1.3543 | 21.2962
12/17/09 | 20:00 | 0 | 15.03 | 0 | 2 | 0 | 62.416 | 61.877 | 39.296 | 39.038 | 44.512 | 24.965 | 0.763 | 1 | 0 | 56.877 | 55.197 | 42.891 | 21.591 | 0 | 0 | 51.897 | 29.805 | [5 empty] | 0 | 23.378 | 3 | 6.3742 | 5.9838 | 4.9347 | 4.6154 | 1.3684 | 21.468
12/17/09 | 20:01 | 0 | 15.03 | 0 | 3 | 0 | 62.37 | 61.811 | 39.344 | 39.062 | 44.066 | 24.916 | 0.711 | 2 | 0 | 56.9 | 55.13 | 42.915 | 21.495 | 0 | 0 | 51.874 | 29.854 | [5 empty] | 0 | 23.308 | 4 | 6.3894 | 5.9982 | 4.9353 | 4.6154 | 1.3828 | 21.6424
12/17/09 | 20:02 | 1 | 15.005 | 0 | 2 | 0 | 62.35 | 61.834 | 39.296 | 39.038 | 44.255 | 24.867 | 0.711 | 1 | 0 | 56.9 | 55.106 | 42.939 | 21.664 | 0 | 0 | 51.897 | 29.854 | [5 empty] | 15.005 | 23.312 | 5 | 6.3894 | 5.9982 | 4.9353 | 4.6154 | 1.3828 | 21.6424
12/17/09 | 20:03 | 0 | 15.005 | 0 | 3 | 0 | 62.439 | 61.811 | 39.203 | 39.014 | 44.855 | 24.82 | 0.711 | 2 | 0 | 56.969 | 55.13 | 42.985 | 21.615 | 0 | 0 | 51.85 | 29.879 | [5 empty] | 0 | 23.425 | 6 | 6.3894 | 5.9982 | 4.9353 | 4.6154 | 1.3828 | 21.6424
12/17/09 | 20:04 | 0 | 14.95 | 0 | 2 | 0 | 62.366 | 61.827 | 39.078 | 38.961 | 44.965 | 24.813 | 0.68 | 1 | 0 | 56.896 | 55.102 | 42.91 | 21.586 | 0 | 0 | 51.822 | 29.825 | [5 empty] | 0 | 23.405 | 7 | 6.3984 | 6.0068 | 4.9357 | 4.6154 | 1.3914 | 21.746
12/17/09 | 20:05 | 1 | 15 | 0 | 3 | 0 | 62.5 | 61.784 | 38.961 | 38.916 | 44.965 | 24.791 | 0.706 | 1 | 0 | 56.941 | 55.078 | 42.91 | 21.562 | 0 | 0 | 51.822 | 29.849 | [5 empty] | 15 | 23.584 | 8 | 6.3908 | 5.9996 | 4.9354 | 4.6154 | 1.3842 | 21.6591
12/17/09 | 20:06 | 0 | 15.03 | 0 | 2 | 0 | 62.528 | 61.946 | 38.99 | 38.897 | 45.016 | 24.82 | 0.737 | 2 | 0 | 56.969 | 55.106 | 42.985 | 21.591 | 0 | 0 | 51.827 | 29.903 | [5 empty] | 0 | 23.631 | 9 | 6.3818 | 5.991 | 4.935 | 4.6154 | 1.3756 | 21.5553
12/17/09 | 20:07 | 0 | 14.95 | 0 | 3 | 0 | 62.612 | 61.918 | 38.916 | 38.775 | 44.806 | 24.837 | 0.68 | 1 | 0 | 56.919 | 55.102 | 42.934 | 21.78 | 0 | 0 | 51.846 | 29.874 | [5 empty] | 0 | 23.837 | 10 | 6.3984 | 6.0068 | 4.9357 | 4.6154 | 1.3914 | 21.746
12/17/09 | 20:08 | 0 | 14.975 | 0 | 2 | 0 | 62.881 | 62.096 | 38.937 | 38.751 | 45.586 | 24.935 | 0.68 | 2 | 0 | 56.896 | 55.078 | 42.91 | 21.635 | 0 | 0 | 51.846 | 29.874 | [5 empty] | 0 | 24.13 | 11 | 6.3984 | 6.0068 | 4.9357 | 4.6154 | 1.3914 | 21.746
12/17/09 | 20:09 | 1 | 14.975 | 0 | 2 | 1 | 62.747 | 62.188 | 38.892 | 38.82 | 45.126 | 24.911 | 0.732 | 1 | 0 | 56.941 | 55.078 | 42.98 | 21.611 | 0 | 0 | 51.869 | 29.896 | [5 empty] | 14.975 | 23.927 | 12 | 6.3832 | 5.9924 | 4.935 | 4.6154 | 1.377 | 21.5721
12/17/09 | 20:10 | 0 | 14.94 | 0 | 3 | 0 | 62.738 | 62.176 | 38.976 | 38.787 | 45.46 | 24.972 | 0.67 | 1 | 0 | 56.909 | 55.046 | 42.946 | 21.601 | 0 | 0 | 51.813 | 29.911 | [5 empty] | 0 | 23.951 | 0 | 6.4013 | 6.0095 | 4.9358 | 4.6154 | 1.3942 | 21.7793
12/17/09 | 20:11 | 0 | 14.975 | 0 | 2 | 0 | 62.859 | 62.03 | 39.033 | 38.844 | 45.264 | 25.031 | 0.706 | 2 | 0 | 56.941 | 55.125 | 42.98 | 21.512 | 0 | 0 | 51.846 | 29.945 | [5 empty] | 0 | 24.015 | 1 | 6.3908 | 5.9996 | 4.9354 | 4.6154 | 1.3842 | 21.6591
12/17/09 | 20:12 | 0 | 14.975 | 0 | 3 | 0 | 63.084 | 62.208 | 38.961 | 38.844 | 45.471 | 25.007 | 0.732 | 1 | 0 | 56.964 | 55.102 | 42.956 | 21.441 | 0 | 0 | 51.799 | 29.945 | [5 empty] | 0 | 24.24 | 2 | 6.3832 | 5.9924 | 4.935 | 4.6154 | 1.377 | 21.5721
12/17/09 | 20:13 | 1 | 14.95 | 0 | 2 | 0 | 62.77 | 62.457 | 38.916 | 38.937 | 45.7 | 24.958 | 0.757 | 2 | 0 | 56.964 | 55.055 | 42.98 | 21.49 | 0 | 0 | 51.708 | 29.969 | [5 empty] | 14.95 | 23.833 | 3 | 6.376 | 5.9855 | 4.9348 | 4.6154 | 1.3701 | 21.4882
12/17/09 | 20:14 | 0 | 14.95 | 1 | 3 | 0 | 63.062 | 62.343 | 39.009 | 38.949 | 45.915 | 24.994 | 0.696 | 1 | 0 | 56.95 | 55.064 | 42.992 | 21.478 | 0 | 0 | 51.671 | 29.933 | [5 empty] | 0 | 24.113 | 4 | 6.3937 | 6.0023 | 4.9355 | 4.6154 | 1.387 | 21.6926
12/17/09 | 20:15 | 0 | 14.937 | 0 | 2 | 0 | 63.383 | 62.217 | 39.066 | 39.042 | 45.434 | 24.97 | 0.719 | 2 | 0 | 56.928 | 55.02 | 42.92 | 21.598 | 0 | 0 | 51.65 | 29.859 | [5 empty] | 0 | 24.341 | 5 | 6.387 | 5.996 | 4.9352 | 4.6154 | 1.3806 | 21.6156
12/17/09 | 20:16 | 1 | 14.882 | 0 | 3 | 0 | 63.758 | 62.525 | 39.059 | 39.105 | 44.923 | 24.987 | 0.636 | 1 | 0 | 56.921 | 54.99 | 42.913 | 21.468 | 0 | 0 | 51.619 | 29.805 | [5 empty] | 14.882 | 24.653 | 6 | 6.4112 | 6.019 | 4.9362 | 4.6154 | 1.4036 | 21.8925
12/17/09 | 20:17 | 0 | 14.915 | 0 | 2 | 0 | 63.63 | 62.959 | 39.136 | 39.16 | 42.379 | 25.065 | 0.696 | 1 | 0 | 56.994 | 54.997 | 42.944 | 21.549 | 0 | 0 | 51.603 | 29.859 | [5 empty] | 0 | 24.47 | 7 | 6.3937 | 6.0023 | 4.9355 | 4.6154 | 1.387 | 21.6926
12/17/09 | 20:18 | 0 | 14.882 | 0 | 2 | 0 | 63.826 | 62.996 | 39.176 | 39.294 | 45.518 | 25.107 | 0.685 | 2 | 0 | 56.944 | 55.011 | 42.889 | 21.373 | 0 | 0 | 51.619 | 29.805 | [5 empty] | 0 | 24.532 | 8 | 6.3969 | 6.0054 | 4.9356 | 4.6154 | 1.39 | 21.7293
12/17/09 | 20:19 | 0 | 14.882 | 0 | 3 | 0 | 63.938 | 63.084 | 39.246 | 39.411 | 45.313 | 25.178 | 0.711 | 1 | 0 | 56.921 | 54.99 | 42.937 | 21.591 | 0 | 0 | 51.64 | 29.781 | [5 empty] | 0 | 24.527 | 9 | 6.3894 | 5.9982 | 4.9353 | 4.6154 | 1.3828 | 21.6424
12/17/09 | 20:20 | 1 | 14.905 | 0 | 2 | 0 | 64.027 | 63.242 | 39.411 | 39.528 | 45.105 | 25.132 | 0.685 | 2 | 0 | 56.964 | 54.966 | 42.982 | 21.517 | 0 | 0 | 51.619 | 29.805 | [5 empty] | 14.905 | 24.499 | 10 | 6.3969 | 6.0054 | 4.9356 | 4.6154 | 1.39 | 21.7293
12/17/09 | 20:21 | 0 | 14.93 | 0 | 2 | 0 | 63.961 | 63.265 | 39.552 | 39.576 | 45.565 | 25.203 | 0.711 | 1 | 0 | 56.944 | 54.99 | 42.961 | 21.493 | 0 | 0 | 51.664 | 29.805 | [5 empty] | 0 | 24.385 | 11 | 6.3894 | 5.9982 | 4.9353 | 4.6154 | 1.3828 | 21.6424
12/17/09 | 20:22 | 0 | 14.905 | 0 | 3 | 1 | 64.093 | 63.31 | 39.576 | 39.645 | 45.45 | 25.298 | 0.737 | 1 | 0 | 56.964 | 54.99 | 43.054 | 21.613 | 0 | 0 | 51.664 | 29.852 | [5 empty] | 0 | 24.448 | 12 | 6.3818 | 5.991 | 4.935 | 4.6154 | 1.3756 | 21.5553
12/17/09 | 20:23 | 0 | 14.93 | 0 | 2 | 0 | 64.362 | 63.377 | 39.645 | 39.717 | 45.656 | 25.298 | 0.685 | 2 | 0 | 56.987 | 54.943 | 42.961 | 21.566 | 0 | 0 | 51.64 | 29.876 | [5 empty] | 0 | 24.645 | 0 | 6.3969 | 6.0054 | 4.9356 | 4.6154 | 1.39 | 21.7293
12/17/09 | 20:24 | 1 | 14.955 | 0 | 2 | 0 | 64.228 | 63.577 | 39.693 | 39.882 | 45.266 | 25.276 | 0.636 | 1 | 0 | 56.964 | 54.99 | 42.982 | 21.687 | 0 | 0 | 51.664 | 29.925 | [5 empty] | 14.955 | 24.346 | 1 | 6.4112 | 6.019 | 4.6065 | 4.2857 | 1.7332 | 27.0346
12/17/09 | 20:25 | 0 | 14.905 | 0 | 3 | 0 | 64.431 | 63.577 | 39.834 | 39.951 | 45.885 | 25.347 | 0.711 | 1 | 0 | 56.987 | 54.966 | 43.006 | 21.468 | 0 | 0 | 51.64 | 29.901 | [5 empty] | 0 | 24.48 | 2 | 6.3894 | 5.9982 | 4.6056 | 4.2857 | 1.7125 | 26.8021
12/17/09 | 20:26 | 0 | 14.875 | 0 | 2 | 0 | 64.358 | 63.55 | 39.829 | 39.923 | 45.927 | 25.247 | 0.732 | 2 | 0 | 56.982 | 54.915 | 42.977 | 21.633 | 0 | 0 | 51.591 | 29.896 | [5 empty] | 0 | 24.435 | 3 | 6.3832 | 5.9924 | 4.6054 | 4.2857 | 1.7067 | 26.7367
12/17/09 | 20:27 | 1 | 14.875 | 0 | 2 | 0 | 64.426 | 63.664 | 39.947 | 39.995 | 45.675 | 25.293 | 0.706 | 1 | 0 | 56.982 | 54.915 | 43.025 | 21.537 | 0 | 0 | 51.591 | 29.92 | [5 empty] | 14.875 | 24.431 | 4 | 6.3908 | 5.9996 | 4.6057 | 4.2857 | 1.7139 | 26.8176
12/17/09 | 20:28 | 0 | 14.925 | 0 | 3 | 0 | 64.246 | 63.641 | 39.971 | 40.112 | 43.707 | 25.342 | 0.706 | 2 | 0 | 57.005 | 54.915 | 42.977 | 21.439 | 0 | 0 | 51.591 | 29.896 | [5 empty] | 0 | 24.134 | 5 | 6.3908 | 5.9996 | 4.6057 | 4.2857 | 1.7139 | 26.8176
12/17/09 | 20:29 | 0 | 14.925 | 0 | 2 | 0 | 64.18 | 63.618 | 40.088 | 40.181 | 44.176 | 25.392 | 0.757 | 1 | 0 | 57.028 | 54.891 | 43.025 | 21.488 | 0 | 0 | 51.545 | 29.847 | [5 empty] | 0 | 23.999 | 6 | 6.376 | 5.9855 | 4.6051 | 4.2857 | 1.6997 | 26.6587
12/17/09 | 20:30 | 0 | 14.925 | 0 | 2 | 0 | 64.157 | 63.507 | 40.157 | 40.298 | 44.643 | 25.318 | 0.732 | 1 | 0 | 57.005 | 54.891 | 43.001 | 21.392 | 0 | 0 | 51.545 | 29.847 | [5 empty] | 0 | 23.859 | 7 | 6.3832 | 5.9924 | 4.6054 | 4.2857 | 1.7067 | 26.7367
12/17/09 | 20:31 | 1 | 14.925 | 0 | 3 | 0 | 64.358 | 63.349 | 40.229 | 40.322 | 44.711 | 25.367 | 0.757 | 2 | 0 | 57.005 | 54.891 | 42.977 | 21.463 | 0 | 0 | 51.498 | 29.847 | [5 empty] | 14.925 | 24.036 | 8 | 6.376 | 5.9855 | 4.6051 | 4.2857 | 1.6997 | 26.6587
12/17/09 | 20:32 | 0 | 14.95 | 0 | 2 | 0 | 64.358 | 63.618 | 40.229 | 40.415 | 45.285 | 25.367 | 0.757 | 1 | 0 | 57.028 | 54.891 | 43.025 | 21.537 | 0 | 0 | 51.521 | 29.847 | [5 empty] | 0 | 23.943 | 9 | 6.376 | 5.9855 | 4.6051 | 4.2857 | 1.6997 | 26.6587
12/17/09 | 20:33 | 0 | 14.925 | 0 | 2 | 0 | 64.785 | 63.55 | 40.277 | 40.463 | 45.56 | 25.463 | 0.757 | 1 | 0 | 57.005 | 54.915 | 42.977 | 21.657 | 0 | 0 | 51.545 | 29.847 | [5 empty] | 0 | 24.322 | 10 | 6.376 | 5.9855 | 4.6051 | 4.2857 | 1.6997 | 26.6587
12/17/09 | 20:34 | 0 | 14.892 | 0 | 2 | 0 | 64.821 | 63.746 | 40.267 | 40.48 | 45.415 | 25.433 | 0.721 | 2 | 0 | 56.98 | 54.91 | 43.02 | 21.625 | 0 | 0 | 51.496 | 29.839 | [5 empty] | 0 | 24.341 | 11 | 6.3864 | 5.9954 | 4.6055 | 4.2857 | 1.7097 | 26.771
12/17/09 | 20:35 | 1 | 14.975 | 0 | 3 | 0 | 64.858 | 64.116 | 40.442 | 40.607 | 45.539 | 25.49 | 0.806 | 1 | 0 | 57.076 | 54.964 | 43.075 | 21.755 | 0 | 0 | 51.549 | 29.92 | [5 empty] | 14.975 | 24.251 | 12 | 6.3617 | 5.9719 | 4.6045 | 4.2857 | 1.6862 | 26.5053
12/17/09 | 20:36 | 0 | 15.008 | 0 | 2 | 1 | 64.639 | 64.168 | 40.427 | 40.686 | 46.053 | 25.472 | 0.891 | 1 | 0 | 57.083 | 54.742 | 43.106 | 21.787 | 4 | 0 | 55.27 | 19.724 | [5 empty] | 0 | 23.953 | 13 | 6.3369 | 5.9484 | 4.6035 | 4.2857 | 1.6627 | 26.2375
12/17/09 | 20:37 | 0 | 14.975 | 0 | 2 | 0 | 64.655 | 63.938 | 40.514 | 40.679 | 46.298 | 25.465 | 0.832 | 2 | 0 | 57.076 | 54.415 | 42.793 | 21.537 | 0 | 0 | 56.741 | 15.048 | [5 empty] | 0 | 23.976 | 0 | 6.3541 | 5.9647 | 4.6042 | 4.2857 | 1.679 | 26.4236
12/17/09 | 20:38 | 0 | 15.008 | 0 | 3 | 0 | 64.908 | 63.876 | 40.521 | 40.734 | 46.624 | 25.617 | 0.84 | 1 | 0 | 57.083 | 54.331 | 41.908 | 21.714 | 0 | 0 | 57.039 | 14.638 | [5 empty] | 0 | 24.174 | 1 | 6.3518 | 5.9625 | 4.6041 | 4.2857 | 1.6768 | 26.3984
12/17/09 | 20:39 | 1 | 15.033 | 0 | 2 | 0 | 64.842 | 64.102 | 40.545 | 40.734 | 46.856 | 25.642 | 0.866 | 1 | 0 | 57.106 | 54.238 | 41.037 | 21.714 | 0 | 0 | 57.017 | 14.932 | [5 empty] | 15.033 | 24.108 | 2 | 6.3442 | 5.9553 | 4.6038 | 4.2857 | 1.6696 | 26.3165
12/17/09 | 20:40 | 0 | 15.033 | 0 | 2 | 0 | 64.753 | 64.102 | 40.521 | 40.734 | 46.328 | 25.593 | 0.866 | 2 | 0 | 57.128 | 54.238 | 40.334 | 21.664 | 0 | 0 | 56.928 | 15.402 | [5 empty] | 0 | 24.019 | 3 | 6.3442 | 5.9553 | 4.6038 | 4.2857 | 1.6696 | 26.3165
12/17/09 | 20:41 | 0 | 15.008 | 0 | 3 | 0 | 64.55 | 64.079 | 40.404 | 40.686 | 46.235 | 25.568 | 0.866 | 1 | 0 | 57.106 | 54.194 | 39.746 | 21.569 | 0 | 0 | 56.793 | 15.873 | [5 empty] | 0 | 23.864 | 4 | 6.3442 | 5.9553 | 4.6038 | 4.2857 | 1.6696 | 26.3165
12/17/09 | 20:42 | 0 | 14.975 | 1 | 2 | 0 | 64.362 | 63.826 | 40.325 | 40.583 | 46.16 | 25.536 | 0.806 | 1 | 0 | 57.053 | 54.163 | 39.267 | 21.537 | 0 | 0 | 56.672 | 16.285 | [5 empty] | 0 | 23.779 | 5 | 6.3617 | 5.9719 | 4.6045 | 4.2857 | 1.6862 | 26.5053
12/17/09 | 20:43 | 1 | 14.975 | 0 | 2 | 0 | 64.385 | 63.712 | 40.231 | 40.514 | 45.243 | 25.536 | 0.832 | 2 | 0 | 57.076 | 54.163 | 39.009 | 21.611 | 0 | 0 | 56.56 | 16.727 | [5 empty] | 14.975 | 23.871 | 6 | 6.3541 | 5.9647 | 4.6042 | 4.2857 | 1.679 | 26.4236
12/17/09 | 20:44 | 0 | 15 | 0 | 3 | 0 | 64.677 | 63.735 | 40.325 | 40.442 | 45.77 | 25.536 | 0.858 | 1 | 0 | 57.076 | 54.117 | 38.727 | 21.611 | 0 | 0 | 56.517 | 17.099 | [5 empty] | 0 | 24.235 | 7 | 6.3466 | 5.9575 | 4.6039 | 4.2857 | 1.6718 | 26.3417
12/17/09 | 20:45 | 0 | 15 | 0 | 2 | 0 | 64.744 | 63.915 | 40.183 | 40.42 | 46.503 | 25.561 | 0.884 | 1 | 0 | 57.076 | 54.117 | 38.562 | 21.755 | 0 | 0 | 56.403 | 17.421 | [5 empty] | 0 | 24.324 | 8 | 6.339 | 5.9503 | 4.6036 | 4.2857 | 1.6646 | 26.2597
12/17/09 | 20:46 | 1 | 14.975 | 0 | 2 | 0 | 64.543 | 63.915 | 40.138 | 40.303 | 46.664 | 25.536 | 0.858 | 2 | 0 | 57.053 | 54.14 | 38.399 | 21.682 | 0 | 0 | 56.359 | 17.715 | [5 empty] | 14.975 | 24.24 | 9 | 6.3466 | 5.9575 | 4.6039 | 4.2857 | 1.6718 | 26.3417
12/17/09 | 20:47 | 0 | 15 | 0 | 3 | 0 | 64.677 | 63.892 | 40.138 | 40.183 | 46.825 | 25.512 | 0.858 | 1 | 0 | 57.033 | 54.093 | 38.258 | 21.611 | 0 | 0 | 56.27 | 18.012 | [5 empty] | 0 | 24.494 | 10 | 6.3466 | 5.9575 | 4.6039 | 4.2857 | 1.6718 | 26.3417
12/17/09 | 20:48 | 0 | 15 | 0 | 2 | 0 | 64.7 | 63.892 | 40.042 | 40.042 | 46.846 | 25.512 | 0.858 | 1 | 0 | 57.053 | 54.093 | 38.21 | 21.512 | 0 | 0 | 56.156 | 18.309 | [5 empty] | 0 | 24.658 | 11 | 6.3466 | 5.9575 | 4.6039 | 4.2857 | 1.6718 | 26.3417
12/17/09 | 20:49 | 0 | 14.975 | 0 | 2 | 0 | 64.766 | 63.915 | 40.042 | 39.904 | 46.755 | 25.465 | 0.884 | 2 | 0 | 57.033 | 54.047 | 38.117 | 21.441 | 0 | 0 | 56.089 | 18.558 | [5 empty] | 0 | 24.862 | 12 | 6.339 | 5.9503 | 4.6036 | 4.2857 | 1.6646 | 26.2597
12/17/09 | 20:50 | 1 | 14.975 | 0 | 3 | 1 | 64.858 | 64.027 | 39.973 | 39.808 | 46.87 | 25.416 | 0.907 | 1 | 0 | 57.01 | 54.047 | 38.045 | 21.537 | 0 | 0 | 56.042 | 18.779 | [5 empty] | 14.975 | 25.05 | 13 | 6.3323 | 5.9439 | 4.6033 | 4.2857 | 1.6582 | 26.1869
12/17/09 | 20:51 | 0 | 14.975 | 0 | 2 | 0 | 65.104 | 64.027 | 39.949 | 39.715 | 47.397 | 25.49 | 0.907 | 2 | 0 | 57.01 | 54.047 | 37.976 | 21.633 | 0 | 0 | 55.951 | 19.025 | [5 empty] | 0 | 25.389 | 0 | 6.3323 | 5.9439 | 4.6033 | 4.2857 | 1.6582 | 26.1869
12/17/09 | 20:52 | 0 | 14.945 | 0 | 3 | 0 | 65.435 | 64.246 | 39.827 | 39.638 | 47.553 | 25.482 | 0.876 | 1 | 0 | 56.982 | 54.042 | 37.899 | 21.532 | 0 | 0 | 55.9 | 19.194 | [5 empty] | 0 | 25.797 | 1 | 6.3413 | 5.9525 | 8.8894 | 8.5714 | -2.6189 | -41.2991
12/17/09 | 20:53 | 1 | 14.975 | 0 | 2 | 0 | 65.798 | 64.543 | 39.808 | 39.574 | 47.672 | 25.536 | 0.907 | 1 | 0 | 57.01 | 54.07 | 37.882 | 21.633 | 0 | 0 | 55.86 | 19.445 | [5 empty] | 14.975 | 26.224 | 2 | 6.3323 | 5.9439 | 8.889 | 8.5714 | -2.6275 | -41.4935
12/17/09 | 20:54 | 0 | 15 | 0 | 2 | 0 | 65.709 | 64.835 | 39.715 | 39.408 | 47.556 | 25.487 | 0.933 | 2 | 0 | 57.03 | 54.023 | 37.856 | 21.586 | 0 | 0 | 55.788 | 19.644 | [5 empty] | 0 | 26.301 | 3 | 6.3247 | 5.9367 | 8.8887 | 8.5714 | -2.6347 | -41.657
12/17/09 | 20:55 | 0 | 14.973 | 0 | 12 | 0 | 56.871 | 64.851 | 39.217 | 47.714 | 55.97 | 25.436 | 0.904 | 2 | 0 | 53.561 | 54.021 | 49.596 | 21.51 | 0 | 0 | 55.694 | 20.331 | [5 empty] | 0 | 9.157 | 4 | 6.3332 | 5.9448 | 8.8891 | 8.5714 | -2.6267 | -41.4747
12/17/09 | 20:56 | 1 | 14.998 | 0 | 15 | 0 | 63.842 | 64.447 | 41.308 | 52.805 | 60.054 | 25.414 | 0.93 | 1 | 0 | 63.08 | 54.021 | 53.584 | 21.584 | 0 | 0 | 55.648 | 21.799 | [5 empty] | 14.998 | 11.037 | 5 | 6.3256 | 5.9376 | 8.8888 | 8.5714 | -2.6339 | -41.6381
12/17/09 | 20:57 | 1 | 14.915 | 0 | 15 | 1 | 69.228 | 64.016 | 43.133 | 58.231 | 63.027 | 25.262 | 0.897 | 1 | 1 | 68.854 | 54.38 | 58.185 | 21.527 | 0 | 0 | 55.48 | 26.272 | [5 empty] | 14.915 | 10.997 | 6 | 6.3352 | 5.9467 | 8.8891 | 8.5714 | -2.6247 | -41.4307
12/17/09 | 20:58 | 1 | 14.973 | 1 | 14 | 0 | 72.067 | 63.596 | 44.128 | 61.421 | 64.515 | 25.244 | 0.93 | 0 | 0 | 71.913 | 55.235 | 61.174 | 21.679 | 0 | 0 | 55.442 | 30.207 | [5 empty] | 14.973 | 10.646 | 0 | 6.3256 | 5.9376 | 8.8888 | 8.5714 | -2.6339 | -41.6381
12/17/09 | 20:59 | 1 | 14.922 | 0 | 15 | 0 | 73.255 | 63.169 | 44.434 | 63.304 | 64.851 | 25.269 | 0.904 | 1 | 0 | 73.188 | 56.175 | 62.922 | 21.679 | 0 | 0 | 55.51 | 33.271 | [5 empty] | 14.922 | 9.951 | 1 | 6.3332 | 5.9448 | 10.3176 | 10 | -4.0552 | -64.0317
12/17/09 | 21:00 | 0 | 14.94 | 0 | 15 | 0 | 73.883 | 62.669 | 44.68 | 64.44 | 65.159 | 25.139 | 0.922 | 0 | 0 | 73.972 | 56.976 | 64.127 | 21.647 | 0 | 0 | 55.687 | 35.684 | [5 empty] | 0 | 9.443 | 2 | 6.3279 | 5.9398 | 10.3174 | 10 | -4.0602 | -64.1635
12/17/09 | 21:01 | 1 | 14.94 | 0 | 15 | 0 | 74.169 | 62.245 | 44.818 | 65.405 | 65.293 | 25.092 | 0.897 | 0 | 0 | 74.301 | 57.827 | 65.136 | 21.792 | 0 | 0 | 55.963 | 37.658 | [5 empty] | 14.94 | 8.764 | 3 | 6.3352 | 5.9467 | 10.3177 | 10 | -4.0533 | -63.9805
12/17/09 | 21:02 | 1 | 14.973 | 0 | 15 | 0 | 74.156 | 61.825 | 45.1 | 66.129 | 65.344 | 25.026 | 0.956 | 0 | 1 | 74.462 | 58.596 | 65.859 | 21.824 | 0 | 0 | 56.398 | 39.31 | [5 empty] | 14.973 | 8.027 | 4 | 6.318 | 5.9304 | 10.317 | 10 | -4.0696 | -64.413
12/17/09 | 21:03 | 0 | 14.915 | 1 | 14 | 1 | 74.037 | 61.325 | 45.254 | 66.727 | 65.271 | 24.972 | 0.897 | 1 | 0 | 74.368 | 59.306 | 66.503 | 21.767 | 0 | 0 | 56.772 | 40.667 | [5 empty] | 0 | 7.31 | 5 | 6.3352 | 5.9467 | 10.3177 | 10 | -4.0533 | -63.9805
12/17/09 | 21:04 | 1 | 14.973 | 0 | 15 | 0 | 74.024 | 60.928 | 45.604 | 67.251 | 65.211 | 24.931 | 0.93 | 0 | 0 | 74.397 | 60.054 | 67.094 | 21.679 | 0 | 0 | 57.206 | 41.944 | [5 empty] | 14.973 | 6.773 | 0 | 6.3256 | 5.9376 | 10.3173 | 10 | -4.0624 | -64.2221
12/17/09 | 21:05 | 0 | 14.973 | 0 | 15 | 0 | 73.979 | 60.57 | 46.064 | 67.718 | 65.366 | 24.882 | 0.956 | 0 | 0 | 74.352 | 60.659 | 67.498 | 21.726 | 0 | 0 | 57.61 | 43.095 | [5 empty] | 0 | 6.261 | 1 | 6.318 | 5.9304 | 5.7716 | 5.4545 | 0.47583 | 7.5314
12/17/09 | 21:06 | 1 | 14.94 | 0 | 14 | 0 | 73.928 | 60.202 | 46.424 | 68.172 | 65.293 | 24.899 | 0.948 | 0 | 0 | 74.346 | 61.279 | 67.975 | 21.912 | 0 | 0 | 58.007 | 44.097 | [5 empty] | 14.94 | 5.756 | 2 | 6.3203 | 5.9326 | 5.7717 | 5.4545 | 0.47805 | 7.5636
12/17/09 | 21:07 | 0 | 14.915 | 0 | 15 | 0 | 73.928 | 59.801 | 46.951 | 68.546 | 65.225 | 24.803 | 0.922 | 1 | 0 | 74.346 | 61.818 | 68.326 | 21.792 | 0 | 0 | 58.5 | 45.023 | [5 empty] | 0 | 5.382 | 3 | 6.3279 | 5.9398 | 5.772 | 5.4545 | 0.48524 | 7.6683
12/17/09 | 21:08 | 1 | 14.94 | 0 | 15 | 0 | 73.95 | 59.42 | 47.409 | 68.964 | 65.293 | 24.803 | 0.948 | 0 | 0 | 74.368 | 62.311 | 68.742 | 21.839 | 0 | 0 | 58.813 | 45.917 | [5 empty] | 14.94 | 4.986 | 4 | 6.3203 | 5.9326 | 5.7717 | 5.4545 | 0.47805 | 7.5636
12/17/09 | 21:09 | 0 | 14.915 | 0 | 4 | 0 | 76.519 | 69.337 | 40.384 | 68.678 | 45.299 | 24.754 | 0.948 | 0 | 0 | 73.818 | 62.804 | 68.304 | 21.983 | 0 | 0 | 59.285 | 46.102 | [5 empty] | 0 | 7.841 | 5 | 6.3203 | 5.9326 | 5.7717 | 5.4545 | 0.47805 | 7.5636
12/17/09 | 21:10 | 0 | 14.947 | 0 | 3 | 0 | 71.014 | 73.957 | 38.466 | 48.471 | 29.268 | 24.786 | 0.956 | 0 | 0 | 72.112 | 63.215 | 64.963 | 22.16 | 0 | 0 | 59.65 | 45.628 | [5 empty] | 0 | 22.543 | 6 | 6.318 | 5.9304 | 5.7716 | 5.4545 | 0.47583 | 7.5314
12/17/09 | 21:11 | 0 | 14.94 | 0 | 3 | 0 | 56.526 | 70.5 | 36.318 | 39.985 | 22.322 | 24.683 | 0.922 | 0 | 0 | 70.744 | 63.388 | 60.987 | 22.057 | 0 | 0 | 59.913 | 45 | [5 empty] | 0 | 16.541 | 7 | 6.3279 | 5.9398 | 5.772 | 5.4545 | 0.48524 | 7.6683
12/17/09 | 21:12 | 0 | 14.94 | 1 | 2 | 0 | 44.841 | 60.136 | 35.144 | 36.531 | 20.659 | 24.609 | 0.948 | 1 | 0 | 69.733 | 63.543 | 57.827 | 21.983 | 0 | 0 | 60.091 | 44.403 | [5 empty] | 0 | 8.31 | 8 | 6.3203 | 5.9326 | 5.7717 | 5.4545 | 0.47805 | 7.5636
12/17/09 | 21:13 | 0 | 14.94 | 0 | 3 | 0 | 39.774 | 47.11 | 34.627 | 34.837 | 17.73 | 24.563 | 0.948 | 0 | 0 | 68.919 | 63.612 | 55.503 | 22.103 | 0 | 0 | 60.294 | 43.793 | [5 empty] | 0 | 4.937 | 9 | 6.3203 | 5.9326 | 5.7717 | 5.4545 | 0.47805 | 7.5636
12/17/09 | 21:14 | 0 | 14.915 | 0 | 2 | 1 | 37.095 | 41.394 | 34.416 | 34.297 | 18.718 | 24.585 | 0.948 | 0 | 0 | 68.259 | 63.701 | 53.554 | 22.008 | 0 | 0 | 60.54 | 43.252 | [5 empty] | 0 | 2.798 | 10 | 6.3203 | 5.9326 | 5.7717 | 5.4545 | 0.47805 | 7.5636
12/17/09 | 21:15 | 0 | 14.973 | 0 | 3 | 0 | 35.787 | 38.301 | 34.258 | 34.141 | 16.825 | 24.617 | 1.007 | 0 | 0 | 67.783 | 63.776 | 51.911 | 22.04 | 0 | 0 | 60.704 | 42.764 | [5 empty] | 0 | 1.646 | 0 | 6.3032 | 5.9163 | 5.771 | 5.4545 | 0.46172 | 7.3252
12/17/09 | 21:16 | 0 | 14.94 | 0 | 3 | 0 | 35.12 | 36.576 | 33.993 | 33.921 | 11.186 | 24.489 | 0.948 | 0 | 0 | 67.311 | 63.746 | 50.735 | 22.008 | 0 | 0 | 60.718 | 42.241 | [5 empty] | 0 | 1.199 | 1 | 6.3203 | 5.9326 | 4.0671 | 3.75 | 2.1826 | 34.5328
12/17/09 | 21:17 | 0 | 14.94 | 0 | 2 | 0 | 34.675 | 35.684 | 34.18 | 33.615 | 14.792 | 24.394 | 0.974 | 0 | 0 | 66.952 | 63.79 | 49.976 | 21.888 | 0 | 0 | 60.876 | 41.817 | [5 empty] | 0 | 1.06 | 2 | 6.3128 | 5.9254 | 4.0668 | 3.75 | 2.1754 | 34.4603
12/17/09 | 21:18 | 0 | 14.915 | 0 | 3 | 0 | 34.251 | 35.167 | 34.651 | 33.828 | 15.309 | 24.369 | 0.974 | 0 | 0 | 66.615 | 63.769 | 49.428 | 21.937 | 0 | 0 | 60.921 | 41.394 | [5 empty] | 0 | 0.423 | 3 | 6.3128 | 5.9254 | 4.0668 | 3.75 | 2.1754 | 34.4603
12/17/09 | 21:19 | 0 | 14.947 | 0 | 3 | 0 | 37.526 | 34.658 | 34.306 | 34.258 | 35.222 | 24.401 | 0.982 | 0 | 0 | 66.398 | 63.842 | 49.021 | 22.04 | 0 | 0 | 61.085 | 41.025 | [5 empty] | 0 | 3.268 | 4 | 6.3104 | 5.9232 | 4.0667 | 3.75 | 2.1732 | 34.4379
12/17/09 | 21:20 | 0 | 14.89 | 0 | 4 | 0 | 54.243 | 38.057 | 33.57 | 33.876 | 36.39 | 24.298 | 1 | 0 | 0 | 66.211 | 63.769 | 48.716 | 21.888 | 0 | 0 | 61.01 | 40.667 | [5 empty] | 0 | 20.367 | 5 | 6.3052 | 5.9182 | 4.0665 | 3.75 | 2.1682 | 34.3875
12/17/09 | 21:21 | 1 | 14.915 | 0 | 3 | 0 | 58.185 | 53.507 | 32.936 | 33.216 | 36.531 | 24.153 | 1 | 0 | 0 | 66.056 | 63.746 | 48.601 | 21.937 | 0 | 0 | 61.056 | 40.315 | [5 empty] | 14.915 | 24.969 | 6 | 6.3052 | 5.9182 | 4.0665 | 3.75 | 2.1682 | 34.3875
12/17/09 | 21:22 | 0 | 14.89 | 0 | 3 | 0 | 59.328 | 57.514 | 32.606 | 32.653 | 36.741 | 24.129 | 1 | 0 | 0 | 65.921 | 63.723 | 48.578 | 21.792 | 0 | 0 | 61.033 | 40.009 | [5 empty] | 0 | 26.675 | 7 | 6.3052 | 5.9182 | 4.0665 | 3.75 | 2.1682 | 34.3875
12/17/09 | 21:23 | 1 | 14.915 | 0 | 2 | 0 | 59.89 | 58.769 | 32.367 | 32.294 | 36.906 | 24.129 | 1 | 1 | 0 | 65.786 | 63.723 | 48.648 | 21.888 | 0 | 0 | 61.033 | 39.703 | [5 empty] | 14.915 | 27.596 | 8 | 6.3052 | 5.9182 | 4.0665 | 3.75 | 2.1682 | 34.3875
12/17/09 | 21:24 | 0 | 14.915 | 0 | 3 | 0 | 60.316 | 59.239 | 32.463 | 32.127 | 37.024 | 24.08 | 1 | 2 | 0 | 65.695 | 63.723 | 48.692 | 21.912 | 0 | 0 | 61.033 | 39.42 | [5 empty] | 0 | 28.189 | 9 | 6.3052 | 5.9182 | 4.0665 | 3.75 | 2.1682 | 34.3875
12/17/09 | 21:25 | 0 | 14.915 | 0 | 3 | 0 | 60.337 | 59.755 | 32.771 | 32.269 | 37.375 | 24.055 | 1 | 2 | 0 | 65.606 | 63.723 | 48.692 | 21.912 | 0 | 0 | 61.056 | 39.162 | [5 empty] | 0 | 28.068 | 10 | 6.3052 | 5.9182 | 4.0665 | 3.75 | 2.1682 | 34.3875
12/17/09 | 21:26 | 1 | 14.94 | 0 | 3 | 0 | 60.225 | 59.821 | 33.077 | 32.512 | 37.846 | 24.031 | 1.023 | 1 | 0 | 65.494 | 63.723 | 48.739 | 21.937 | 0 | 0 | 61.01 | 38.928 | [5 empty] | 14.94 | 27.713 | 11 | 6.2985 | 5.9118 | 4.0662 | 3.75 | 2.1618 | 34.323
12/17/09 | 21:27 | 0 | 14.94 | 0 | 2 | 0 | 60.182 | 59.844 | 33.381 | 32.84 | 38.294 | 24.009 | 1.023 | 2 | 0 | 65.449 | 63.723 | 48.739 | 21.817 | 0 | 0 | 60.965 | 38.669 | [5 empty] | 0 | 27.342 | 12 | 6.2985 | 5.9118 | 4.0662 | 3.75 | 2.1618 | 34.323
12/17/09 | 21:28 | 0 | 14.915 | 0 | 3 | 0 | 60.091 | 59.89 | 33.711 | 33.194 | 38.856 | 24.055 | 1 | 2 | 0 | 65.314 | 63.769 | 48.716 | 21.937 | 0 | 0 | 60.944 | 38.435 | [5 empty] | 0 | 26.897 | 13 | 6.3052 | 5.9182 | 4.0665 | 3.75 | 2.1682 | 34.3875
12/17/09 | 21:29 | 1 | 14.915 | 0 | 3 | 0 | 59.867 | 59.732 | 34.038 | 33.594 | 39.279 | 24.055 | 1 | 2 | 0 | 65.225 | 63.769 | 48.716 | 21.888 | 0 | 0 | 60.944 | 38.27 | [5 empty] | 14.915 | 26.273 | 14 | 6.3052 | 5.9182 | 4.0665 | 3.75 | 2.1682 | 34.3875
12/17/09 | 21:30 | 0 | 14.91 | 0 | 3 | 1 | 59.817 | 59.547 | 34.668 | 33.893 | 39.605 | 23.979 | 1.018 | 2 | 0 | 65.086 | 63.742 | 48.734 | 21.907 | 0 | 0 | 60.894 | 38.028 | [5 empty] | 0 | 25.924 | 15 | 6.3 | 5.9132 | 4.0663 | 3.75 | 2.1632 | 34.337
12/17/09 | 21:31 | 0 | 14.94 | 0 | 2 | 0 | 59.956 | 59.554 | 35.402 | 34.603 | 40.126 | 24.031 | 1 | 1 | 0 | 64.956 | 63.812 | 48.692 | 21.792 | 0 | 0 | 60.944 | 37.87 | [5 empty] | 0 | 25.353 | 0 | 6.3052 | 5.9182 | 4.0665 | 3.75 | 2.1682 | 34.3875
12/17/09 | 21:32 | 1 | 14.94 | 0 | 3 | 0 | 59.935 | 59.575 | 36.155 | 35.378 | 41.042 | 24.055 | 1.023 | 2 | 0 | 64.867 | 63.79 | 48.669 | 21.839 | 0 | 0 | 60.921 | 37.681 | [5 empty] | 14.94 | 24.557 | 1 | 6.2985 | 5.9118 | 5.3162 | 5 | 0.91183 | 14.477
12/17/09 | 21:33 | 0 | 14.94 | 0 | 3 | 0 | 59.935 | 59.62 | 36.859 | 36.201 | 41.631 | 24.08 | 1.023 | 2 | 0 | 64.755 | 63.79 | 48.692 | 22.032 | 0 | 0 | 60.898 | 37.495 | [5 empty] | 0 | 23.734 | 2 | 6.2985 | 5.9118 | 5.3162 | 5 | 0.91183 | 14.477
12/17/09 | 21:34 | 0 | 14.91 | 0 | 3 | 0 | 59.928 | 59.593 | 37.16 | 36.806 | 42.425 | 24.112 | 0.979 | 1 | 0 | 64.559 | 63.774 | 48.676 | 21.726 | 0 | 0 | 60.905 | 37.289 | [5 empty] | 0 | 23.122 | 3 | 6.3113 | 5.924 | 5.3167 | 5 | 0.92401 | 14.6406
12/17/09 | 21:35 | 0 | 14.902 | 0 | 2 | 0 | 59.967 | 59.586 | 37.528 | 37.318 | 42.652 | 24.141 | 1.01 | 2 | 0 | 64.52 | 63.778 | 48.681 | 21.949 | 0 | 0 | 60.841 | 37.153 | [5 empty] | 0 | 22.649 | 4 | 6.3023 | 5.9154 | 5.3164 | 5 | 0.91543 | 14.5254
12/17/09 | 21:36 | 1 | 14.897 | 0 | 3 | 0 | 60.097 | 59.604 | 37.782 | 37.689 | 42.458 | 24.112 | 0.979 | 2 | 0 | 64.401 | 63.774 | 48.676 | 21.991 | 0 | 0 | 60.882 | 36.983 | [5 empty] | 14.897 | 22.408 | 5 | 6.3113 | 5.924 | 5.3167 | 5 | 0.92401 | 14.6406
12/17/09 | 21:37 | 0 | 14.927 | 0 | 3 | 0 | 59.99 | 59.677 | 37.976 | 37.952 | 43.075 | 24.116 | 1.036 | 1 | 0 | 64.34 | 63.778 | 48.727 | 22.069 | 0 | 0 | 60.841 | 36.847 | [5 empty] | 0 | 22.038 | 6 | 6.2947 | 5.9082 | 5.3161 | 5 | 0.90824 | 14.4285
12/17/09 | 21:38 | 0 | 14.872 | 0 | 3 | 0 | 60.031 | 59.65 | 38.088 | 38.112 | 43.516 | 24.112 | 1.005 | 2 | 0 | 64.223 | 63.73 | 48.699 | 22.015 | 0 | 0 | 60.748 | 36.677 | [5 empty] | 0 | 21.919 | 7 | 6.3037 | 5.9168 | 5.3164 | 5 | 0.91682 | 14.544
12/17/09 | 21:39 | 1 | 14.847 | 0 | 2 | 0 | 60.052 | 59.671 | 38.112 | 38.253 | 43.446 | 24.183 | 1.031 | 1 | 0 | 64.134 | 63.751 | 48.676 | 22.04 | 0 | 0 | 60.793 | 36.536 | [5 empty] | 14.847 | 21.799 | 8 | 6.2962 | 5.9096 | 5.3161 | 5 | 0.90962 | 14.4472
12/17/09 | 21:40 | 0 | 14.897 | 0 | 3 | 0 | 59.897 | 59.627 | 38.229 | 38.346 | 43.305 | 24.158 | 1.031 | 1 | 0 | 64.066 | 63.774 | 48.723 | 22.04 | 0 | 0 | 60.771 | 36.418 | [5 empty] | 0 | 21.551 | 9 | 6.2962 | 5.9096 | 5.3161 | 5 | 0.90962 | 14.4472
12/17/09 | 21:41 | 0 | 14.952 | 0 | 3 | 0 | 60.17 | 59.582 | 38.322 | 38.464 | 43.774 | 24.232 | 1.056 | 2 | 0 | 64.02 | 63.774 | 48.699 | 21.895 | 0 | 0 | 60.725 | 36.277 | [5 empty] | 0 | 21.706 | 10 | 6.2889 | 5.9027 | 5.3158 | 5 | 0.9027 | 14.3539
12/17/09 | 21:42 | 0 | 14.897 | 0 | 3 | 1 | 60.12 | 59.671 | 38.394 | 38.488 | 42.154 | 24.256 | 1.005 | 1 | 0 | 63.931 | 63.774 | 48.653 | 22.015 | 0 | 0 | 60.702 | 36.136 | [5 empty] | 0 | 21.632 | 11 | 6.3037 | 5.9168 | 5.3164 | 5 | 0.91682 | 14.544
12/17/09 | 21:43 | 1 | 14.922 | 1 | 2 | 0 | 60.097 | 59.716 | 38.44 | 38.557 | 43.635 | 24.256 | 1.056 | 2 | 0 | 63.885 | 63.774 | 48.676 | 21.87 | 0 | 0 | 60.682 | 36.043 | [5 empty] | 14.922 | 21.54 | 0 | 6.2889 | 5.9027 | 5.3158 | 5 | 0.9027 | 14.3539
12/17/09 | 21:44 | 0 | 14.922 | 0 | 3 | 0 | 60.008 | 59.693 | 38.44 | 38.629 | 42.764 | 24.256 | 1.056 | 1 | 0 | 63.842 | 63.73 | 48.676 | 21.895 | 0 | 0 | 60.636 | 35.926 | [5 empty] | 0 | 21.379 | 1 | 6.2889 | 5.9027 | 4.9312 | 4.6154 | 1.2873 | 20.4697
12/17/09 | 21:45 | 0 | 14.897 | 0 | 3 | 0 | 59.851 | 59.536 | 38.488 | 38.629 | 43.893 | 24.183 | 1.082 | 2 | 0 | 63.73 | 63.73 | 48.585 | 21.775 | 0 | 0 | 60.613 | 35.832 | [5 empty] | 0 | 21.222 | 2 | 6.2813 | 5.8955 | 4.9309 | 4.6154 | 1.2801 | 20.3798
12/17/09 | 21:46 | 1 | 14.922 | 0 | 2 | 0 | 59.963 | 59.559 | 38.488 | 38.698 | 44.035 | 24.256 | 1.056 | 1 | 0 | 63.751 | 63.751 | 48.676 | 21.991 | 0 | 0 | 60.636 | 35.715 | [5 empty] | 14.922 | 21.265 | 3 | 6.2889 | 5.9027 | 4.9312 | 4.6154 | 1.2873 | 20.4697
12/17/09 | 21:47 | 0 | 14.922 | 0 | 3 | 0 | 59.874 | 59.559 | 38.535 | 38.722 | 43.728 | 24.207 | 1.005 | 1 | 0 | 63.707 | 63.73 | 48.653 | 21.846 | 0 | 0 | 60.613 | 35.574 | [5 empty] | 0 | 21.152 | 4 | 6.3037 | 5.9168 | 4.9318 | 4.6154 | 1.3014 | 20.6454
12/17/09 | 21:48 | 0 | 14.922 | 0 | 3 | 0 | 59.897 | 59.536 | 38.535 | 38.722 | 44.55 | 24.207 | 1.031 | 2 | 0 | 63.685 | 63.73 | 48.699 | 21.821 | 0 | 0 | 60.636 | 35.478 | [5 empty] | 0 | 21.175 | 5 | 6.2962 | 5.9096 | 4.9315 | 4.6154 | 1.2942 | 20.5559
12/17/09 | 21:49 | 0 | 14.975 | 0 | 3 | 0 | 59.878 | 59.609 | 38.657 | 38.844 | 43.874 | 24.332 | 0.987 | 1 | 0 | 63.646 | 63.735 | 48.681 | 21.9 | 0 | 0 | 60.618 | 35.39 | [5 empty] | 0 | 21.034 | 6 | 6.309 | 5.9218 | 4.932 | 4.6154 | 1.3064 | 20.7072
12/17/09 | 21:50 | 1 | 14.922 | 0 | 2 | 0 | 60.031 | 59.493 | 38.653 | 38.815 | 43.915 | 24.256 | 0.93 | 2 | 0 | 63.618 | 63.707 | 48.676 | 21.821 | 0 | 0 | 60.636 | 35.268 | [5 empty] | 14.922 | 21.216 | 7 | 6.3256 | 5.9376 | 4.9327 | 4.6154 | 1.3222 | 20.9023
12/17/09 | 21:51 | 0 | 14.922 | 0 | 3 | 0 | 60.008 | 59.627 | 38.653 | 38.839 | 43.963 | 24.303 | 0.904 | 1 | 0 | 63.573 | 63.707 | 48.653 | 21.846 | 0 | 0 | 60.59 | 35.151 | [5 empty] | 0 | 21.169 | 8 | 6.3332 | 5.9448 | 4.933 | 4.6154 | 1.3294 | 20.9909
12/17/09 | 21:52 | 0 | 14.922 | 0 | 3 | 0 | 59.963 | 59.604 | 38.653 | 38.839 | 44.197 | 24.303 | 0.904 | 2 | 0 | 63.527 | 63.685 | 48.653 | 21.966 | 0 | 0 | 60.613 | 35.103 | [5 empty] | 0 | 21.124 | 9 | 6.3332 | 5.9448 | 4.933 | 4.6154 | 1.3294 | 20.9909
12/17/09 | 21:53 | 0 | 14.864 | 0 | 3 | 0 | 59.798 | 59.529 | 38.691 | 38.832 | 43.98 | 24.246 | 0.897 | 1 | 0 | 63.454 | 63.655 | 48.622 | 21.767 | 0 | 0 | 60.561 | 35.002 | [5 empty] | 0 | 20.966 | 10 | 6.3352 | 5.9467 | 4.9331 | 4.6154 | 1.3313 | 21.0148
12/17/09 | 21:54 | 1 | 14.945 | 0 | 2 | 0 | 59.805 | 59.447 | 38.677 | 38.815 | 42.434 | 24.303 | 0.93 | 1 | 0 | 63.475 | 63.744 | 48.667 | 21.858 | 0 | 0 | 60.538 | 34.952 | [5 empty] | 14.945 | 20.99 | 11 | 6.3256 | 5.9376 | 4.9327 | 4.6154 | 1.3222 | 20.9023
12/17/09 | 21:55 | 0 | 14.922 | 0 | 3 | 1 | 59.942 | 59.36 | 38.77 | 38.794 | 44.365 | 24.352 | 0.93 | 2 | 0 | 63.44 | 63.755 | 48.702 | 21.87 | 0 | 0 | 60.526 | 34.892 | [5 empty] | 0 | 21.148 | 12 | 6.3256 | 5.9376 | 4.9327 | 4.6154 | 1.3222 | 20.9023
12/17/09 | 21:56 | 0 | 14.915 | 0 | 3 | 0 | 60.024 | 59.442 | 38.834 | 38.763 | 44.334 | 24.345 | 0.946 | 1 | 0 | 63.388 | 63.703 | 48.648 | 21.912 | 0 | 0 | 60.474 | 34.816 | [5 empty] | 0 | 21.261 | 0 | 6.3209 | 5.9331 | 4.9325 | 4.6154 | 1.3178 | 20.8476
12/17/09 | 21:57 | 0 | 14.915 | 0 | 3 | 0 | 59.869 | 59.6 | 38.88 | 38.763 | 44.498 | 24.394 | 0.92 | 2 | 0 | 63.322 | 63.68 | 48.625 | 21.937 | 0 | 0 | 60.474 | 34.696 | [5 empty] | 0 | 21.106 | 1 | 6.3285 | 5.9403 | 4.6032 | 4.2857 | 1.6546 | 26.1457
12/17/09 | 21:58 | 1 | 14.937 | 0 | 2 | 0 | 59.869 | 59.554 | 38.928 | 38.763 | 44.216 | 24.32 | 0.92 | 1 | 0 | 63.365 | 63.657 | 48.648 | 21.839 | 0 | 0 | 60.428 | 34.627 | [5 empty] | 14.937 | 21.106 | 2 | 6.3285 | 5.9403 | 4.6032 | 4.2857 | 1.6546 | 26.1457
12/17/09 | 21:59 | 0 | 14.937 | 0 | 3 | 0 | 59.89 | 59.465 | 38.976 | 38.81 | 44.379 | 24.394 | 0.92 | 2 | 0 | 63.345 | 63.657 | 48.648 | 21.912 | 0 | 0 | 60.405 | 34.579 | [5 empty] | 0 | 21.08 | 3 | 6.3285 | 5.9403 | 4.6032 | 4.2857 | 1.6546 | 26.1457
12/17/09 | 22:00 | 0 | 14.97 | 0 | 3 | 0 | 59.899 | 59.518 | 39.028 | 38.865 | 43.377 | 24.401 | 0.953 | 1 | 0 | 63.351 | 63.687 | 48.678 | 21.701 | 0 | 0 | 60.435 | 34.517 | [5 empty] | 0 | 21.034 | 4 | 6.3189 | 5.9312 | 4.6028 | 4.2857 | 1.6455 | 26.0409
12/17/09 | 22:01 | 1 | 14.937 | 0 | 3 | 0 | 59.935 | 59.488 | 39.045 | 38.81 | 42.123 | 24.273 | 0.897 | 1 | 0 | 63.299 | 63.657 | 48.671 | 21.574 | 0 | 0 | 60.428 | 34.392 | [5 empty] | 14.937 | 21.125 | 5 | 6.3352 | 5.9467 | 4.6034 | 4.2857 | 1.661 | 26.2186
12/17/09 | 22:02 | 0 | 14.915 | 0 | 2 | 0 | 60.004 | 59.577 | 38.952 | 38.834 | 43.37 | 24.295 | 0.871 | 2 | 0 | 63.253 | 63.657 | 48.648 | 21.718 | 0 | 0 | 60.405 | 34.321 | [5 empty] | 0 | 21.17 | 6 | 6.3428 | 5.9539 | 4.6037 | 4.2857 | 1.6682 | 26.3007
12/17/09 | 22:03 | 0 | 14.937 | 0 | 3 | 0 | 59.935 | 59.623 | 38.976 | 38.717 | 41.207 | 24.345 | 0.897 | 1 | 0 | 63.253 | 63.657 | 48.625 | 21.814 | 0 | 0 | 60.405 | 34.275 | [5 empty] | 0 | 21.218 | 7 | 6.3352 | 5.9467 | 4.6034 | 4.2857 | 1.661 | 26.2186
12/17/09 | 22:04 | 0 | 14.937 | 0 | 3 | 0 | 59.935 | 59.554 | 39.186 | 38.81 | 41.982 | 24.295 | 0.897 | 2 | 0 | 63.253 | 63.612 | 48.625 | 21.767 | 0 | 0 | 60.339 | 34.203 | [5 empty] | 0 | 21.125 | 8 | 6.3352 | 5.9467 | 4.6034 | 4.2857 | 1.661 | 26.2186
12/17/09 | 22:05 | 1 | 14.97 | 0 | 2 | 0 | 60.189 | 59.449 | 39.265 | 38.842 | 42.884 | 24.345 | 0.897 | 1 | 0 | 63.21 | 63.657 | 48.625 | 21.478 | 0 | 0 | 60.339 | 34.134 | [5 empty] | 14.97 | 21.347 | 9 | 6.3352 | 5.9467 | 4.6034 | 4.2857 | 1.661 | 26.2186
12/17/09 | 22:06 | 0 | 14.915 | 0 | 3 | 0 | 60.25 | 59.778 | 39.234 | 38.858 | 42.336 | 24.273 | 0.897 | 2 | 0 | 63.253 | 63.634 | 48.671 | 21.623 | 0 | 0 | 60.25 | 34.086 | [5 empty] | 0 | 21.392 | 10 | 6.3352 | 5.9467 | 4.6034 | 4.2857 | 1.661 | 26.2186
12/17/09 | 22:07 | 0 | 14.97 | 0 | 3 | 0 | 60.369 | 59.764 | 39.31 | 38.911 | 42.389 | 24.327 | 0.953 | 1 | 0 | 63.26 | 63.598 | 48.678 | 21.701 | 0 | 0 | 60.211 | 34.07 | [5 empty] | 0 | 21.458 | 11 | 6.3189 | 5.9312 | 4.6028 | 4.2857 | 1.6455 | 26.0409
12/17/09 | 22:08 | 0 | 14.915 | 0 | 2 | 0 | 60.54 | 59.801 | 39.327 | 38.952 | 40.643 | 24.32 | 0.897 | 1 | 0 | 63.187 | 63.568 | 48.648 | 21.405 | 0 | 0 | 60.182 | 33.993 | [5 empty] | 0 | 21.588 | 12 | 6.3352 | 5.9467 | 4.6034 | 4.2857 | 1.661 | 26.2186
12/17/09 | 22:09 | 1 | 14.915 | 0 | 3 | 1 | 60.405 | 60.004 | 39.444 | 39.045 | 43.111 | 24.32 | 0.92 | 2 | 0 | 63.187 | 63.591 | 48.648 | 21.598 | 0 | 0 | 60.182 | 33.945 | [5 empty] | 14.915 | 21.36 | 13 | 6.3285 | 5.9403 | 4.6032 | 4.2857 | 1.6546 | 26.1457
12/17/09 | 22:10 | 0 | 14.922 | 0 | 3 | 0 | 60.211 | 60.1 | 39.475 | 39.1 | 42.25 | 24.327 | 0.904 | 1 | 0 | 63.194 | 63.598 | 48.655 | 21.87 | 0 | 0 | 60.257 | 33.907 | [5 empty] | 0 | 21.111 | 0 | 6.3332 | 5.9448 | 4.6033 | 4.2857 | 1.6591 | 26.1964
12/17/09 | 22:11 | 0 | 14.915 | 1 | 2 | 0 | 60.205 | 59.846 | 39.609 | 39.138 | 42.97 | 24.345 | 0.845 | 2 | 0 | 63.142 | 63.568 | 48.648 | 21.623 | 0 | 0 | 60.227 | 33.828 | [5 empty] | 0 | 21.067 | 1 | 6.3503 | 5.9611 | 3.0456 | 2.7273 | 3.2338 | 50.9238
12/17/09 | 22:12 | 1 | 14.864 | 0 | 3 | 0 | 60.25 | 59.643 | 39.562 | 39.234 | 42.523 | 24.394 | 0.871 | 1 | 0 | 63.142 | 63.657 | 48.716 | 21.767 | 0 | 0 | 60.25 | 33.78 | [5 empty] | 14.864 | 21.016 | 2 | 6.3428 | 5.9539 | 3.0453 | 2.7273 | 3.2266 | 50.8711
12/17/09 | 22:13 | 0 | 14.864 | 0 | 3 | 0 | 60.227 | 59.778 | 39.657 | 39.234 | 42.898 | 24.273 | 0.897 | 2 | 0 | 63.142 | 63.591 | 48.739 | 21.623 | 0 | 0 | 60.138 | 33.756 | [5 empty] | 0 | 20.993 | 3 | 6.3352 | 5.9467 | 3.045 | 2.7273 | 3.2194 | 50.8183
12/17/09 | 22:14 | 0 | 14.915 | 0 | 2 | 0 | 60.182 | 59.869 | 39.727 | 39.258 | 40.009 | 24.273 | 0.907 | 1 | 0 | 63.132 | 63.514 | 48.66 | 21.611 | 0 | 0 | 60.061 | 33.699 | [5 empty] | 0 | 20.924 | 4 | 6.3323 | 5.9439 | 3.0449 | 2.7273 | 3.2167 | 50.798
12/17/09 | 22:15 | 0 | 14.922 | 0 | 3 | 0 | 60.348 | 59.744 | 39.782 | 39.337 | 43.025 | 24.33 | 0.953 | 1 | 0 | 63.151 | 63.577 | 48.702 | 21.775 | 0 | 0 | 60.125 | 33.672 | [5 empty] | 0 | 21.011 | 5 | 6.3189 | 5.9312 | 3.0443 | 2.7273 | 3.2039 | 50.7041
12/17/09 | 22:16 | 1 | 14.917 | 0 | 3 | 0 | 58.751 | 59.851 | 39.777 | 39.308 | 43.279 | 24.3 | 0.922 | 2 | 0 | 63.123 | 63.527 | 48.674 | 21.625 | 0 | 0 | 60.097 | 33.596 | [5 empty] | 14.917 | 19.443 | 6 | 6.3279 | 5.9398 | 3.0447 | 2.7273 | 3.2125 | 50.7674
12/17/09 | 22:17 | 0 | 14.917 | 0 | 2 | 0 | 54.18 | 59.223 | 39.707 | 39.353 | 23.793 | 24.3 | 0.897 | 1 | 0 | 63.123 | 63.55 | 48.697 | 21.65 | 0 | 0 | 60.075 | 33.55 | [5 empty] | 0 | 14.827 | 7 | 6.3352 | 5.9467 | 3.045 | 2.7273 | 3.2194 | 50.8183
12/17/09 | 22:18 | 0 | 14.917 | 0 | 3 | 0 | 44.477 | 56.442 | 39.707 | 39.353 | 18.399 | 24.251 | 0.922 | 0 | 0 | 63.123 | 63.527 | 48.72 | 21.721 | 0 | 0 | 60.008 | 33.527 | [5 empty] | 0 | 5.124 | 8 | 6.3279 | 5.9398 | 3.0447 | 2.7273 | 3.2125 | 50.7674
12/17/09 | 22:19 | 0 | 14.892 | 0 | 3 | 0 | 41.564 | 45.808 | 39.707 | 39.495 | 8.595 | 24.202 | 0.922 | 1 | 0 | 63.103 | 63.527 | 48.72 | 21.432 | 0 | 0 | 59.94 | 33.503 | [5 empty] | 0 | 2.069 | 9 | 6.3279 | 5.9398 | 3.0447 | 2.7273 | 3.2125 | 50.7674
12/17/09 | 22:20 | 0 | 14.917 | 0 | 2 | 0 | 40.554 | 42.245 | 39.707 | 39.495 | 12.966 | 24.202 | 0.897 | 0 | 0 | 63.08 | 63.527 | 48.606 | 21.674 | 0 | 0 | 59.94 | 33.455 | [5 empty] | 0 | 1.059 | 10 | 6.3352 | 5.9467 | 3.045 | 2.7273 | 3.2194 | 50.8183
12/17/09 | 22:21 | 0 | 14.917 | 0 | 3 | 0 | 40.131 | 41.071 | 39.59 | 39.542 | 11.239 | 24.202 | 0.948 | 0 | 0 | 63.103 | 63.461 | 48.629 | 21.311 | 0 | 0 | 59.917 | 33.431 | [5 empty] | 0 | 0.589 | 11 | 6.3203 | 5.9326 | 3.0444 | 2.7273 | 3.2053 | 50.7144
12/17/09 | 22:22 | 0 | 14.922 | 0 | 3 | 0 | 39.923 | 40.535 | 39.241 | 39.43 | 7.434 | 24.305 | 0.953 | 0 | 0 | 63.062 | 63.488 | 48.587 | 21.679 | 0 | 0 | 60.013 | 33.438 | [5 empty] | 0 | 0.493 | 12 | 6.3189 | 5.9312 | 3.0443 | 2.7273 | 3.2039 | 50.7041
12/17/09 | 22:23 | 0 | 14.917 | 0 | 3 | 0 | 39.59 | 40.2 | 38.272 | 38.978 | 7.277 | 24.202 | 0.922 | 0 | 0 | 63.034 | 63.438 | 48.492 | 21.481 | 0 | 0 | 60.008 | 33.361 | [5 empty] | 0 | 0.612 | 13 | 6.3279 | 5.9398 | 3.0447 | 2.7273 | 3.2125 | 50.7674
12/17/09 | 22:24 | 0 | 14.94 | 0 | 2 | 0 | 39.167 | 39.873 | 37.311 | 38.11 | 7.556 | 24.156 | 0.948 | 0 | 0 | 63.034 | 63.415 | 48.445 | 21.505 | 0 | 0 | 60.008 | 33.29 | [5 empty] | 0 | 1.057 | 14 | 6.3203 | 5.9326 | 3.0444 | 2.7273 | 3.2053 | 50.7144
12/17/09 | 22:25 | 0 | 14.94 | 0 | 3 | 0 | 38.392 | 39.401 | 36.605 | 37.098 | 9.336 | 24.058 | 0.922 | 0 | 0 | 62.968 | 63.415 | 48.401 | 21.625 | 0 | 0 | 59.963 | 33.244 | [5 empty] | 0 | 1.294 | 15 | 6.3279 | 5.9398 | 3.0447 | 2.7273 | 3.2125 | 50.7674
12/17/09 | 22:26 | 0 | 14.892 | 0 | 3 | 0 | 37.404 | 38.626 | 35.923 | 36.299 | 6.87 | 24.131 | 0.922 | 0 | 0 | 62.968 | 63.37 | 48.354 | 21.554 | 0 | 0 | 59.874 | 33.244 | [5 empty] | 0 | 1.105 | 16 | 6.3279 | 5.9398 | 3.0447 | 2.7273 | 3.2125 | 50.7674
12/17/09 | 22:27 | 0 | 14.892 | 0 | 3 | 0 | 45.831 | 37.593 | 35.335 | 35.641 | 34.467 | 24.082 | 0.922 | 0 | 0 | 62.945 | 63.37 | 48.24 | 21.601 | 0 | 0 | 59.874 | 33.22 | [5 empty] | 0 | 10.19 | 17 | 6.3279 | 5.9398 | 3.0447 | 2.7273 | 3.2125 | 50.7674
12/17/09 | 22:28 | 0 | 14.922 | 0 | 3 | 0 | 56.873 | 43.472 | 34.847 | 35.222 | 35.859 | 24.016 | 0.953 | 1 | 0 | 62.95 | 63.377 | 48.244 | 21.655 | 0 | 0 | 59.855 | 33.201 | [5 empty] | 0 | 21.651 | 18 | 6.3189 | 5.9312 | 3.0443 | 2.7273 | 3.2039 | 50.7041
12/17/09 | 22:29 | 1 | 14.867 | 0 | 3 | 0 | 59.29 | 55.601 | 34.395 | 34.77 | 36.206 | 23.987 | 0.897 | 1 | 0 | 62.927 | 63.354 | 48.244 | 21.679 | 0 | 0 | 59.81 | 33.156 | [5 empty] | 14.867 | 24.52 | 19 | 6.3352 | 5.9467 | 3.045 | 2.7273 | 3.2194 | 50.8183
12/17/09 | 22:30 | 0 | 14.922 | 0 | 2 | 0 | 59.967 | 58.489 | 34.117 | 34.4 | 36.375 | 24.016 | 0.953 | 2 | 0 | 62.861 | 63.308 | 48.221 | 21.704 | 0 | 0 | 59.878 | 33.108 | [5 empty] | 0 | 25.567 | 20 | 6.3189 | 5.9312 | 3.0443 | 2.7273 | 3.2039 | 50.7041
12/17/09 | 22:31 | 0 | 14.892 | 0 | 3 | 1 | 60.164 | 59.246 | 33.995 | 34.089 | 36.158 | 23.938 | 0.948 | 2 | 0 | 62.833 | 63.281 | 48.284 | 21.409 | 0 | 0 | 59.828 | 33.103 | [5 empty] | 0 | 26.075 | 21 | 6.3203 | 5.9326 | 3.0444 | 2.7273 | 3.2053 | 50.7144
12/17/09 | 22:32 | 1 | 14.94 | 0 | 3 | 0 | 60.298 | 59.513 | 34.089 | 33.926 | 36.722 | 23.866 | 0.948 | 2 | 0 | 62.788 | 63.258 | 48.284 | 21.625 | 0 | 0 | 59.828 | 33.031 | [5 empty] | 14.94 | 26.372 | 0 | 6.3203 | 5.9326 | 3.0444 | 2.7273 | 3.2053 | 50.7144
12/17/09 | 22:33 | 0 | 14.892 | 0 | 2 | 0 | 60.164 | 59.693 | 34.278 | 33.995 | 37.005 | 23.866 | 0.922 | 2 | 0 | 62.788 | 63.281 | 48.354 | 21.696 | 0 | 0 | 59.828 | 33.031 | [5 empty] | 0 | 26.169 | 1 | 6.3279 | 5.9398 | 5.3174 | 5 | 0.93979 | 14.8515
12/17/09 | 22:34 | 0 | 14.892 | 0 | 3 | 0 | 60.255 | 59.716 | 34.584 | 34.208 | 37.098 | 23.891 | 0.948 | 1 | 0 | 62.765 | 63.276 | 48.352 | 21.65 | 0 | 0 | 59.78 | 32.96 | [5 empty] | 0 | 26.047 | 2 | 6.3203 | 5.9326 | 5.3171 | 5 | 0.93259 | 14.7554
12/17/09 | 22:35 | 1 | 14.88 | 0 | 2 | 0 | 59.97 | 59.769 | 35.017 | 34.522 | 37.342 | 23.901 | 0.938 | 2 | 0 | 62.749 | 63.242 | 48.384 | 21.515 | 0 | 0 | 59.769 | 32.9 | [5 empty] | 14.88 | 25.448 | 3 | 6.3233 | 5.9354 | 5.3172 | 5 | 0.93536 | 14.7924
12/17/09 | 22:36 | 0 | 14.88 | 0 | 3 | 0 | 60.015 | 59.677 | 35.462 | 34.945 | 36.918 | 23.925 | 0.886 | 2 | 0 | 62.772 | 63.265 | 48.384 | 21.564 | 0 | 0 | 59.746 | 32.9 | [5 empty] | 0 | 25.07 | 4 | 6.3384 | 5.9498 | 5.3178 | 5 | 0.94976 | 14.9842
12/17/09 | 22:37 | 0 | 14.905 | 0 | 2 | 0 | 60.239 | 59.588 | 36.191 | 35.392 | 37.837 | 23.852 | 0.912 | 1 | 0 | 62.772 | 63.265 | 48.431 | 21.515 | 0 | 0 | 59.746 | 32.9 | [5 empty] | 0 | 24.847 | 5 | 6.3308 | 5.9426 | 5.3175 | 5 | 0.94256 | 14.8884
12/17/09 | 22:38 | 0 | 14.849 | 0 | 3 | 0 | 60.1 | 59.719 | 37.268 | 36.139 | 37.784 | 23.822 | 0.881 | 2 | 0 | 62.767 | 63.215 | 48.45 | 21.439 | 0 | 0 | 59.741 | 32.85 | [5 empty] | 0 | 23.961 | 6 | 6.3399 | 5.9511 | 5.3179 | 5 | 0.95114 | 15.0025
12/17/09 | 22:39 | 1 | 14.905 | 0 | 3 | 0 | 59.858 | 59.677 | 38.378 | 37.32 | 38.258 | 23.901 | 0.961 | 2 | 0 | 62.795 | 63.242 | 48.478 | 21.613 | 0 | 0 | 59.769 | 32.878 | [5 empty] | 14.905 | 22.538 | 7 | 6.3166 | 5.929 | 5.317 | 5 | 0.929 | 14.7073
12/17/09 | 22:40 | 0 | 14.905 | 0 | 2 | 0 | 60.44 | 59.52 | 39.129 | 38.471 | 40.138 | 23.876 | 0.912 | 1 | 0 | 62.818 | 63.265 | 48.545 | 21.468 | 0 | 0 | 59.7 | 32.854 | [5 empty] | 0 | 21.969 | 8 | 6.3308 | 5.9426 | 5.3175 | 5 | 0.94256 | 14.8884
12/17/09 | 22:41 | 0 | 14.905 | 0 | 3 | 0 | 60.44 | 59.858 | 39.621 | 39.339 | 40.703 | 23.901 | 0.938 | 2 | 0 | 62.818 | 63.265 | 48.499 | 21.444 | 0 | 0 | 59.655 | 32.783 | [5 empty] | 0 | 21.101 | 9 | 6.3233 | 5.9354 | 5.3172 | 5 | 0.93536 | 14.7924
12/17/09 | 22:42 | 1 | 14.905 | 0 | 3 | 0 | 60.44 | 60.059 | 40.045 | 39.904 | 40.75 | 23.805 | 0.912 | 1 | 0 | 62.795 | 63.265 | 48.545 | 21.684 | 0 | 0 | 59.677 | 32.761 | [5 empty] | 14.905 | 20.536 | 10 | 6.3308 | 5.9426 | 5.3175 | 5 | 0.94256 | 14.8884
12/17/09 | 22:43 | 0 | 14.88 | 0 | 2 | 1 | 60.104 | 60.127 | 40.162 | 40.279 | 38.846 | 23.974 | 0.912 | 2 | 0 | 62.818 | 63.288 | 48.569 | 21.468 | 0 | 0 | 59.634 | 32.737 | [5 empty] | 0 | 19.825 | 11 | 6.3308 | 5.9426 | 5.3175 | 5 | 0.94256 | 14.8884
12/17/09 | 22:44 | 0 | 14.905 | 1 | 3 | 0 | 60.777 | 59.835 | 39.999 | 40.42 | 40.399 | 23.925 | 0.938 | 1 | 0 | 62.818 | 63.242 | 48.683 | 21.564 | 0 | 0 | 59.634 | 32.689 | [5 empty] | 0 | 20.357 | 0 | 6.3233 | 5.9354 | 5.3172 | 5 | 0.93536 | 14.7924
12/17/09 | 22:45 | 0 | 14.854 | 0 | 3 | 0 | 60.709 | 60.216 | 39.762 | 40.258 | 41.15 | 23.996 | 0.886 | 2 | 0 | 62.795 | 63.288 | 48.73 | 21.559 | 0 | 0 | 59.584 | 32.591 | [5 empty] | 0 | 20.451 | 1 | 6.3384 | 5.9498 | 4.6036 | 4.2857 | 1.664 | 26.2533
12/17/09 | 22:46 | 1 | 14.905 | 0 | 3 | 0 | 60.531 | 60.305 | 39.928 | 40.138 | 40.444 | 23.996 | 0.961 | 1 | 0 | 62.84 | 63.242 | 48.751 | 21.684 | 0 | 0 | 59.634 | 32.62 | [5 empty] | 14.905 | 20.393 | 2 | 6.3166 | 5.929 | 4.6027 | 4.2857 | 1.6433 | 26.0155
12/17/09 | 22:47 | 0 | 14.905 | 0 | 2 | 0 | 60.462 | 60.15 | 39.951 | 40.116 | 41.432 | 24.07 | 0.938 | 2 | 0 | 62.818 | 63.242 | 48.751 | 21.395 | 0 | 0 | 59.634 | 32.62 | [5 empty] | 0 | 20.346 | 3 | 6.3233 | 5.9354 | 4.6029 | 4.2857 | 1.6496 | 26.0886
12/17/09 | 22:48 | 0 | 14.927 | 0 | 3 | 0 | 60.396 | 60.036 | 39.951 | 40.021 | 41.478 | 24.07 | 0.938 | 1 | 0 | 62.795 | 63.221 | 48.774 | 21.493 | 0 | 0 | 59.611 | 32.572 | [5 empty] | 0 | 20.375 | 4 | 6.3233 | 5.9354 | 4.6029 | 4.2857 | 1.6496 | 26.0886
12/17/09 | 22:49 | 0 | 14.897 | 0 | 3 | 0 | 60.3 | 60.054 | 39.829 | 39.947 | 42.32 | 24.065 | 0.907 | 1 | 0 | 62.767 | 63.171 | 48.702 | 21.414 | 0 | 0 | 59.515 | 32.52 | [5 empty] | 0 | 20.353 | 5 | 6.3323 | 5.9439 | 4.6033 | 4.2857 | 1.6582 | 26.1869
12/17/09 | 22:50 | 1 | 14.927 | 0 | 3 | 0 | 60.485 | 60.015 | 39.858 | 39.928 | 42.489 | 24.166 | 0.987 | 2 | 0 | 62.84 | 63.221 | 48.821 | 21.493 | 0 | 0 | 59.611 | 32.572 | [5 empty] | 14.927 | 20.557 | 6 | 6.309 | 5.9218 | 4.6024 | 4.2857 | 1.6361 | 25.9326
12/17/09 | 22:51 | 0 | 14.905 | 0 | 2 | 0 | 60.462 | 60.059 | 39.786 | 39.834 | 40.327 | 24.166 | 0.938 | 1 | 0 | 62.818 | 63.221 | 48.821 | 21.444 | 0 | 0 | 59.611 | 32.524 | [5 empty] | 0 | 20.628 | 7 | 6.3233 | 5.9354 | 4.6029 | 4.2857 | 1.6496 | 26.0886
12/17/09 | 22:52 | 0 | 14.897 | 0 | 3 | 0 | 60.435 | 60.031 | 39.734 | 39.688 | 42.929 | 24.136 | 0.907 | 2 | 0 | 62.79 | 63.171 | 48.816 | 21.39 | 0 | 0 | 59.584 | 32.52 | [5 empty] | 0 | 20.747 | 8 | 6.3323 | 5.9439 | 4.6033 | 4.2857 | 1.6582 | 26.1869
12/17/09 | 22:53 | 0 | 14.824 | 0 | 3 | 0 | 60.255 | 60.077 | 39.664 | 39.617 | 42.884 | 24.185 | 0.881 | 1 | 0 | 62.767 | 63.215 | 48.793 | 21.463 | 0 | 0 | 59.627 | 32.52 | [5 empty] | 0 | 20.638 | 9 | 6.3399 | 5.9511 | 4.6036 | 4.2857 | 1.6654 | 26.2691
12/17/09 | 22:54 | 1 | 14.849 | 0 | 3 | 0 | 60.189 | 59.942 | 39.664 | 39.547 | 41.191 | 24.112 | 0.881 | 2 | 0 | 62.767 | 63.183 | 48.781 | 21.642 | 0 | 0 | 59.661 | 32.531 | [5 empty] | 14.849 | 20.642 | 10 | 6.3399 | 5.9511 | 4.6036 | 4.2857 | 1.6654 | 26.2691
12/17/09 | 22:55 | 0 | 14.935 | 0 | 3 | 0 | 60.31 | 59.951 | 39.767 | 39.463 | 42.071 | 24.195 | 0.992 | 1 | 0 | 62.845 | 63.18 | 48.825 | 21.4 | 0 | 0 | 59.639 | 32.553 | [5 empty] | 0 | 20.847 | 11 | 6.3075 | 5.9204 | 4.6023 | 4.2857 | 1.6347 | 25.9166
12/17/09 | 22:56 | 0 | 14.902 | 0 | 3 | 0 | 60.28 | 59.922 | 39.574 | 39.408 | 41.406 | 24.139 | 0.958 | 1 | 0 | 62.815 | 63.173 | 48.863 | 21.321 | 0 | 0 | 59.586 | 32.497 | [5 empty] | 0 | 20.872 | 12 | 6.3174 | 5.9298 | 4.6027 | 4.2857 | 1.6441 | 26.025
12/17/09 | 22:57 | 1 | 14.925 | 0 | 3 | 1 | 60.326 | 59.922 | 39.574 | 39.267 | 41.994 | 24.188 | 0.935 | 2 | 0 | 62.815 | 63.128 | 48.795 | 21.512 | 0 | 0 | 59.541 | 32.475 | [5 empty] | 14.925 | 21.059 | 13 | 6.3241 | 5.9362 | 4.603 | 4.2857 | 1.6505 | 26.0981
12/17/09 | 22:58 | 0 | 14.902 | 0 | 2 | 0 | 60.348 | 59.922 | 39.55 | 39.174 | 42.205 | 24.163 | 0.935 | 2 | 0 | 62.815 | 63.173 | 48.863 | 21.49 | 0 | 0 | 59.518 | 32.475 | [5 empty] | 0 | 21.181 | 0 | 6.3241 | 5.9362 | 4.603 | 4.2857 | 1.6505 | 26.0981
12/17/09 | 22:59 | 0 | 14.925 | 0 | 3 | 0 | 60.371 | 60.013 | 39.478 | 39.102 | 42.556 | 24.212 | 0.935 | 1 | 0 | 62.792 | 63.173 | 48.818 | 21.611 | 0 | 0 | 59.518 | 32.426 | [5 empty] | 14.885 | 21.403 | 1 | 6.3294 | 5.9412 | 6.3175 | 6 | -0.058826 | -0.92941
12/17/09 | 23:00 | 0 | 14.902 | 0 | 3 | 0 | 60.259 | 60.033 | 39.478 | 39.078 | 42.511 | 24.163 | 0.935 | 2 | 0 | 62.77 | 63.151 | 48.842 | 21.706 | 0 | 0 | 59.452 | 32.426 | [5 empty] | 0 | 21.41 | 2 | 6.3241 | 5.9362 | 6.3173 | 6 | -0.063808 | -1.009
12/17/09 | 23:01 | 1 | 14.885 | 0 | 3 | 0 | 60.467 | 59.908 | 39.416 | 39.064 | 43.128 | 24.34 | 0.917 | 1 | 0 | 62.799 | 63.247 | 48.916 | 21.544 | 0 | 0 | 59.527 | 32.458 | [5 empty] | 0 | 21.479 | 3 | 6.3241 | 5.9362 | 6.3173 | 6 | -0.063808 | -1.009
12/17/09 | 23:02 | 0 | 14.925 | 0 | 3 | 0 | 60.371 | 60.125 | 39.361 | 38.961 | 43.568 | 24.237 | 0.935 | 2 | 0 | 62.792 | 63.128 | 48.842 | 21.706 | 0 | 0 | 59.452 | 32.402 | [5 empty] | 14.902 | 21.703 | 4 | 6.3317 | 5.9434 | 6.3176 | 6 | -0.056611 | -0.89409
12/17/09 | 23:03 | 0 | 14.925 | 0 | 3 | 0 | 60.371 | 59.99 | 39.267 | 38.892 | 42.133 | 24.212 | 0.935 | 1 | 0 | 62.792 | 63.128 | 48.909 | 21.611 | 0 | 0 | 59.452 | 32.426 | [5 empty] | 0 | 21.593 | 5 | 6.3241 | 5.9362 | 6.3173 | 6 | -0.063808 | -1.009
12/17/09 | 23:04 | 1 | 14.902 | 0 | 3 | 0 | 60.64 | 60.125 | 39.337 | 38.937 | 43.097 | 24.212 | 0.909 | 2 | 0 | 62.747 | 63.128 | 48.863 | 21.657 | 0 | 0 | 59.497 | 32.426 | [5 empty] | 0 | 21.637 | 6 | 6.3142 | 5.9268 | 6.3169 | 6 | -0.073219 | -1.1596
12/17/09 | 23:05 | 0 | 14.902 | 0 | 3 | 0 | 60.437 | 60.214 | 39.478 | 38.844 | 43.286 | 24.212 | 0.935 | 1 | 0 | 62.747 | 63.128 | 48.818 | 21.633 | 0 | 0 | 59.406 | 32.426 | [5 empty] | 0 | 21.367 | 7 | 6.3241 | 5.9362 | 6.3173 | 6 | -0.063808 | -1.009
12/17/09 | 23:06 | 0 | 14.957 | 0 | 3 | 0 | 60.536 | 60.132 | 39.557 | 38.899 | 43.152 | 24.195 | 0.969 | 2 | 0 | 62.776 | 63.135 | 48.872 | 21.522 | 0 | 0 | 59.392 | 32.458 | [5 empty] | 14.925 | 21.544 | 8 | 6.3099 | 5.9226 | 6.3167 | 6 | -0.077371 | -1.2262
12/17/09 | 23:07 | 0 | 14.877 | 0 | 3 | 0 | 60.259 | 60.145 | 39.361 | 38.892 | 42.253 | 24.163 | 0.935 | 1 | 0 | 62.724 | 63.105 | 48.842 | 21.586 | 0 | 0 | 59.406 | 32.353 | [5 empty] | 0 | 21.499 | 9 | 6.3174 | 5.9298 | 6.317 | 6 | -0.070174 | -1.1108
12/17/09 | 23:08 | 1 | 14.925 | 0 | 2 | 0 | 60.46 | 59.967 | 39.361 | 38.916 | 43.334 | 24.163 | 0.984 | 2 | 0 | 62.747 | 63.105 | 48.863 | 21.466 | 0 | 0 | 59.406 | 32.402 | [5 empty] | 0 | 21.497 | 0 | 6.3075 | 5.9204 | 6.3166 | 6 | -0.079586 | -1.2618
12/17/09 | 23:09 | 0 | 14.925 | 0 | 3 | 1 | 60.46 | 60.191 | 39.502 | 38.961 | 43.803 | 24.163 | 0.958 | 1 | 0 | 62.724 | 63.082 | 48.863 | 21.706 | 0 | 0 | 59.406 | 32.402 | [5 empty] | 14.957 | 21.469 | 1 | 6.3142 | 5.9268 | 4.9323 | 4.6154 | 1.3114 | 20.7689
12/17/09 | 23:10 | 0 | 14.935 | 0 | 3 | 0 | 60.513 | 60.175 | 39.626 | 39.016 | 44.068 | 24.17 | 0.992 | 2 | 0 | 62.754 | 63.091 | 48.916 | 21.809 | 0 | 0 | 59.458 | 32.409 | [5 empty] | 0 | 21.421 | 2 | 6.3241 | 5.9362 | 4.9327 | 4.6154 | 1.3208 | 20.8852
12/17/09 | 23:11 | 1 | 14.957 | 1 | 3 | 0 | 60.602 | 60.198 | 39.626 | 39.133 | 42.894 | 24.219 | 0.969 | 1 | 0 | 62.754 | 63.135 | 48.916 | 21.664 | 0 | 0 | 59.458 | 32.458 | [5 empty] | 0 | 21.443 | 3 | 6.3142 | 5.9268 | 4.9323 | 4.6154 | 1.3114 | 20.7689
12/17/09 | 23:12 | 0 | 14.925 | 0 | 3 | 0 | 60.595 | 60.214 | 39.619 | 39.174 | 41.382 | 24.092 | 0.935 | 2 | 0 | 62.724 | 63.062 | 48.886 | 21.586 | 0 | 0 | 59.406 | 32.402 | [5 empty] | 0 | 21.275 | 4 | 6.3075 | 5.9204 | 4.932 | 4.6154 | 1.305 | 20.69
12/17/09 | 23:13 | 0 | 14.957 | 0 | 3 | 0 | 60.67 | 60.221 | 39.722 | 39.227 | 42.659 | 24.124 | 0.969 | 1 | 0 | 62.776 | 63.069 | 48.94 | 21.473 | 0 | 0 | 59.392 | 32.363 | [5 empty] | 14.915 | 21.093 | 5 | 6.3136 | 5.9262 | 4.9322 | 4.6154 | 1.3108 | 20.7621
12/17/09 | 23:14 | 0 | 14.91 | 0 | 3 | 0 | 60.691 | 60.243 | 39.791 | 39.416 | 42.305 | 24.124 | 0.992 | 2 | 0 | 62.731 | 63.046 | 48.872 | 21.763 | 0 | 0 | 59.415 | 32.412 | [5 empty] | 0 | 20.864 | 6 | 6.3037 | 5.9168 | 4.9318 | 4.6154 | 1.3014 | 20.6454
12/17/09 | 23:15 | 1 | 14.915 | 0 | 3 | 0 | 60.631 | 60.273 | 39.868 | 39.538 | 43.463 | 24.08 | 0.971 | 1 | 0 | 62.76 | 63.075 | 48.923 | 21.574 | 0 | 0 | 59.397 | 32.414 | [5 empty] | 0 | 20.772 | 7 | 6.3136 | 5.9262 | 4.9322 | 4.6154 | 1.3108 | 20.7621
12/17/09 | 23:16 | 0 | 14.947 | 0 | 2 | 0 | 60.481 | 60.257 | 39.923 | 39.617 | 42.836 | 24.136 | 1.005 | 2 | 0 | 62.767 | 63.082 | 48.977 | 21.581 | 0 | 0 | 59.383 | 32.424 | [5 empty] | 14.915 | 20.836 | 8 | 6.3061 | 5.919 | 4.9319 | 4.6154 | 1.3036 | 20.6729
12/17/09 | 23:17 | 0 | 14.89 | 0 | 3 | 0 | 60.405 | 59.981 | 39.892 | 39.633 | 42.595 | 24.151 | 0.971 | 1 | 0 | 62.694 | 63.053 | 48.9 | 21.767 | 0 | 0 | 59.308 | 32.343 | [5 empty] | 0 | 20.946 | 9 | 6.3061 | 5.919 | 4.9319 | 4.6154 | 1.3036 | 20.6729
12/17/09 | 23:18 | 1 | 14.915 | 0 | 3 | 0 | 60.563 | 60.047 | 39.916 | 39.727 | 42.499 | 24.175 | 0.997 | 2 | 0 | 62.715 | 63.007 | 48.923 | 21.503 | 0 | 0 | 59.376 | 32.343 | [5 empty] | 0 | 20.717 | 10 | 6.3136 | 5.9262 | 4.9322 | 4.6154 | 1.3108 | 20.7621
12/17/09 | 23:19 | 0 | 14.937 | 0 | 3 | 0 | 60.766 | 60.205 | 39.985 | 39.82 | 42.757 | 24.2 | 0.997 | 1 | 0 | 62.715 | 63.03 | 48.9 | 21.669 | 0 | 0 | 59.397 | 32.343 | [5 empty] | 0 | 20.602 | 11 | 6.3037 | 5.9168 | 4.9318 | 4.6154 | 1.3014 | 20.6454
12/17/09 | 23:20 | 0 | 14.937 | 0 | 2 | 0 | 60.609 | 60.273 | 39.985 | 39.892 | 41.841 | 24.104 | 0.971 | 1 | 0 | 62.715 | 63.007 | 48.923 | 21.478 | 0 | 0 | 59.353 | 32.318 | [5 empty] | 14.947 | 20.781 | 12 | 6.3037 | 5.9168 | 4.9318 | 4.6154 | 1.3014 | 20.6454
12/17/09 | 23:21 | 0 | 14.947 | 0 | 3 | 0 | 60.549 | 60.323 | 39.992 | 39.947 | 42.788 | 24.161 | 1.005 | 2 | 0 | 62.724 | 63.014 | 48.954 | 21.655 | 0 | 0 | 59.337 | 32.301 | [5 empty] | 0 | 20.754 | 0 | 6.3136 | 5.9262 | 4.9322 | 4.6154 | 1.3108 | 20.7621
12/17/09 | 23:22 | 1 | 14.947 | 0 | 3 | 1 | 60.773 | 60.122 | 39.968 | 39.992 | 42.32 | 24.161 | 1.005 | 1 | 0 | 62.724 | 63.014 | 48.998 | 21.701 | 0 | 0 | 59.383 | 32.35 | [5 empty] | 0 | 20.752 | 1 | 6.3061 | 5.919 | 4.3165 | 4 | 1.919 | 30.4315
12/17/09 | 23:23 | 0 | 14.915 | 0 | 2 | 0 | 60.832 | 60.405 | 39.985 | 40.078 | 42.265 | 24.129 | 0.971 | 2 | 0 | 62.694 | 63.007 | 48.968 | 21.718 | 0 | 0 | 59.353 | 32.343 | [5 empty] | 0 | 20.747 | 2 | 6.3136 | 5.9262 | 4.3168 | 4 | 1.9262 | 30.509
12/17/09 | 23:24 | 0 | 14.915 | 0 | 3 | 0 | 60.878 | 60.474 | 40.057 | 40.126 | 42.03 | 24.151 | 0.997 | 1 | 0 | 62.694 | 62.984 | 48.968 | 21.743 | 0 | 0 | 59.331 | 32.343 | [5 empty] | 14.89 | 20.744 | 3 | 6.3136 | 5.9262 | 4.3168 | 4 | 1.9262 | 30.509
12/17/09 | 23:25 | 0 | 14.89 | 0 | 3 | 0 | 60.99 | 60.428 | 40.033 | 40.243 | 42.312 | 24.151 | 0.971 | 1 | 0 | 62.626 | 62.964 | 48.947 | 21.694 | 0 | 0 | 59.397 | 32.269 | [5 empty] | 0 | 20.943 | 4 | 6.2962 | 5.9096 | 4.3161 | 4 | 1.9096 | 30.3298
12/17/09 | 23:26 | 1 | 14.89 | 0 | 2 | 0 | 61.035 | 60.54 | 40.126 | 40.291 | 41.889 | 24.104 | 0.971 | 2 | 0 | 62.649 | 62.941 | 48.968 | 21.503 | 0 | 0 | 59.331 | 32.269 | [5 empty] | 0 | 20.988 | 5 | 6.3136 | 5.9262 | 4.3168 | 4 | 1.9262 | 30.509
12/17/09 | 23:27 | 0 | 14.947 | 0 | 3 | 0 | 61.289 | 60.638 | 40.181 | 40.346 | 41.356 | 24.183 | 1.031 | 1 | 0 | 62.678 | 62.97 | 48.998 | 21.63 | 0 | 0 | 59.337 | 32.301 | [5 empty] | 0 | 20.559 | 6 | 6.3136 | 5.9262 | 4.3168 | 4 | 1.9262 | 30.509
12/17/09 | 23:28 | 0 | 14.937 | 0 | 3 | 0 | 61.325 | 60.809 | 40.291 | 40.337 | 42.195 | 24.129 | 0.971 | 2 | 0 | 62.649 | 62.984 | 48.947 | 21.839 | 0 | 0 | 59.262 | 32.247 | [5 empty] | 14.937 | 20.399 | 7 | 6.3061 | 5.919 | 4.3165 | 4 | 1.919 | 30.4315
12/17/09 | 23:29 | 0 | 14.937 | 0 | 2 | 0 | 60.967 | 60.901 | 40.267 | 40.408 | 41.913 | 24.2 | 0.971 | 1 | 0 | 62.626 | 62.941 | 48.991 | 21.888 | 0 | 0 | 59.262 | 32.247 | [5 empty] | 0 | 20.893 | 8 | 6.3136 | 5.9262 | 4.3168 | 4 | 1.9262 | 30.509
12/17/09 | 23:30 | 1 | 14.937 | 0 | 3 | 0 | 60.855 | 60.675 | 40.243 | 40.456 | 40.526 | 24.175 | 0.997 | 1 | 0 | 62.603 | 62.918 | 48.991 | 21.767 | 0 | 0 | 59.331 | 32.269 | [5 empty] | 0 | 20.78 | 9 | 6.3136 | 5.9262 | 4.3168 | 4 | 1.9262 | 30.509
12/17/09 | 23:31 | 0 | 14.915 | 0 | 2 | 0 | 61.371 | 60.54 | 40.243 | 40.478 | 40.738 | 24.273 | 0.971 | 2 | 0 | 62.582 | 62.941 | 48.991 | 21.863 | 0 | 0 | 59.331 | 32.247 | [5 empty] | 14.915 | 21.518 | 10 | 6.3061 | 5.919 | 4.3165 | 4 | 1.919 | 30.4315
12/17/09 | 23:32 | 0 | 14.937 | 0 | 3 | 0 | 61.282 | 60.855 | 40.337 | 40.502 | 41.678 | 24.2 | 0.971 | 1 | 0 | 62.626 | 62.918 | 49.014 | 21.814 | 0 | 0 | 59.285 | 32.318 | [5 empty] | 0 | 21.402 | 11 | 6.3061 | 5.919 | 4.3165 | 4 | 1.919 | 30.4315
12/17/09 | 23:33 | 1 | 14.915 | 0 | 2 | 0 | 62.067 | 60.832 | 40.315 | 40.549 | 41.138 | 24.175 | 0.997 | 2 | 0 | 62.626 | 62.895 | 49.038 | 21.549 | 0 | 0 | 59.262 | 32.294 | [5 empty] | 0 | 21.223 | 12 | 6.3262 | 5.9381 | 4.3173 | 4 | 1.9381 | 30.6367
12/17/09 | 23:34 | 0 | 14.937 | 0 | 3 | 0 | 62.021 | 61.416 | 40.384 | 40.619 | 39.916 | 24.175 | 0.997 | 1 | 0 | 62.649 | 62.895 | 49.026 | 21.802 | 0 | 0 | 59.274 | 32.26 | [5 empty] | 0 | 21.219 | 13 | 6.3262 | 5.9381 | 4.3173 | 4 | 1.9381 | 30.6367
12/17/09 | 23:35 | 0 | 14.895 | 0 | 3 | 0 | 61.825 | 61.467 | 40.392 | 40.602 | 41.143 | 24.087 | 0.928 | 1 | 0 | 62.587 | 62.833 | 48.975 | 21.63 | 0 | 0 | 59.223 | 32.23 | [5 empty] | 14.925 | 21.149 | 14 | 6.3023 | 5.9154 | 4.3164 | 4 | 1.9154 | 30.3926
12/17/09 | 23:36 | 0 | 14.895 | 0 | 2 | 0 | 61.893 | 61.421 | 40.439 | 40.674 | 41.989 | 24.134 | 0.928 | 2 | 0 | 62.544 | 62.833 | 48.975 | 21.677 | 0 | 0 | 59.203 | 32.206 | [5 empty] | 0 | 20.725 | 0 | 6.3337 | 5.9453 | 4.3177 | 4 | 1.9453 | 30.7137
12/17/09 | 23:37 | 1 | 14.925 | 0 | 3 | 1 | 61.852 | 61.405 | 40.561 | 40.703 | 41.571 | 24.163 | 1.01 | 1 | 0 | 62.614 | 62.861 | 49.026 | 21.731 | 0 | 0 | 59.23 | 32.26 | [5 empty] | 0 | 20.654 | 1 | 6.3189 | 5.9312 | 4.6028 | 4.2857 | 1.6455 | 26.0409
12/17/09 | 23:38 | 0 | 14.872 | 1 | 2 | 0 | 61.444 | 61.444 | 40.509 | 40.719 | 43.188 | 24.183 | 0.902 | 1 | 0 | 62.544 | 62.833 | 48.975 | 21.726 | 0 | 0 | 59.157 | 32.252 | [5 empty] | 0 | 20.766 | 2 | 6.3337 | 5.9453 | 4.6034 | 4.2857 | 1.6596 | 26.2027
12/17/09 | 23:39 | 0 | 14.895 | 0 | 3 | 0 | 61.421 | 61.152 | 40.578 | 40.767 | 41.683 | 24.207 | 0.953 | 2 | 0 | 62.587 | 62.811 | 48.998 | 21.606 | 0 | 0 | 59.157 | 32.23 | [5 empty] | 14.92 | 20.59 | 3 | 6.3189 | 5.9312 | 4.6028 | 4.2857 | 1.6455 | 26.0409
12/17/09 | 23:40 | 0 | 14.872 | 0 | 3 | 0 | 61.533 | 60.996 | 40.485 | 40.767 | 39.638 | 24.207 | 0.902 | 1 | 0 | 62.564 | 62.833 | 48.975 | 21.606 | 0 | 0 | 59.157 | 32.206 | [5 empty] | 0 | 20.835 | 4 | 6.3113 | 5.924 | 4.6025 | 4.2857 | 1.6383 | 25.9581
12/17/09 | 23:41 | 1 | 14.92 | 0 | 2 | 0 | 61.309 | 61.131 | 40.509 | 40.719 | 43.26 | 24.207 | 0.953 | 1 | 0 | 62.587 | 62.811 | 49.066 | 21.821 | 0 | 0 | 59.068 | 32.252 | [5 empty] | 0 | 20.457 | 5 | 6.3113 | 5.924 | 4.6025 | 4.2857 | 1.6383 | 25.9581
12/17/09 | 23:42 | 0 | 14.895 | 0 | 3 | 0 | 61.578 | 60.816 | 40.509 | 40.743 | 40.392 | 24.183 | 0.979 | 2 | 0 | 62.587 | 62.811 | 49.066 | 21.63 | 0 | 0 | 59 | 32.23 | [5 empty] | 0 | 20.165 | 6 | 6.3262 | 5.9381 | 4.6031 | 4.2857 | 1.6524 | 26.1203
12/17/09 | 23:43 | 0 | 14.895 | 0 | 3 | 0 | 61.131 | 61.152 | 40.485 | 40.674 | 40.344 | 24.278 | 0.979 | 1 | 0 | 62.61 | 62.79 | 49.066 | 21.75 | 0 | 0 | 59.023 | 32.181 | [5 empty] | 14.895 | 19.831 | 7 | 6.3262 | 5.9381 | 4.6031 | 4.2857 | 1.6524 | 26.1203
12/17/09 | 23:44 | 0 | 14.872 | 0 | 2 | 0 | 60.839 | 60.75 | 40.485 | 40.674 | 41.638 | 24.232 | 0.928 | 2 | 0 | 62.544 | 62.767 | 49.066 | 21.75 | 0 | 0 | 58.956 | 32.157 | [5 empty] | 0 | 20.238 | 8 | 6.3262 | 5.9381 | 4.6031 | 4.2857 | 1.6524 | 26.1203
12/17/09 | 23:45 | 1 | 14.895 | 0 | 3 | 0 | 60.481 | 60.481 | 40.485 | 40.65 | 41.707 | 24.278 | 0.928 | 1 | 0 | 62.521 | 62.79 | 49.021 | 21.772 | 0 | 0 | 58.956 | 32.132 | [5 empty] | 0 | 20.556 | 9 | 6.3189 | 5.9312 | 4.6028 | 4.2857 | 1.6455 | 26.0409
12/17/09 | 23:46 | 0 | 14.872 | 0 | 3 | 0 | 60.816 | 60.255 | 40.533 | 40.578 | 42.059 | 24.232 | 0.928 | 1 | 0 | 62.521 | 62.767 | 49.021 | 21.797 | 0 | 0 | 58.934 | 32.108 | [5 empty] | 0 | 20.652 | 10 | 6.3262 | 5.9381 | 4.6031 | 4.2857 | 1.6524 | 26.1203
12/17/09 | 23:47 | 0 | 14.895 | 0 | 2 | 0 | 61.017 | 60.369 | 40.485 | 40.461 | 39.899 | 24.207 | 0.953 | 2 | 0 | 62.544 | 62.767 | 49.066 | 21.63 | 0 | 0 | 58.888 | 32.157 | [5 empty] | 14.895 | 20.589 | 11 | 6.3189 | 5.9312 | 4.6028 | 4.2857 | 1.6455 | 26.0409
12/17/09 | 23:48 | 0 | 14.872 | 0 | 3 | 0 | 60.996 | 60.636 | 40.439 | 40.344 | 41.942 | 24.278 | 0.928 | 1 | 0 | 62.521 | 62.767 | 49.045 | 21.652 | 0 | 0 | 58.865 | 32.181 | [5 empty] | 0 | 20.553 | 12 | 6.3189 | 5.9312 | 4.6028 | 4.2857 | 1.6455 | 26.0409
12/17/09 | 23:49 | 1 | 14.895 | 0 | 3 | 0 | 60.816 | 60.547 | 40.344 | 40.227 | 42.812 | 24.232 | 0.953 | 1 | 0 | 62.498 | 62.744 | 49.021 | 21.821 | 0 | 0 | 58.888 | 32.206 | [5 empty] | 0 | 20.335 | 13 | 6.3189 | 5.9312 | 4.6028 | 4.2857 | 1.6455 | 26.0409
12/17/09 | 23:50 | 0 | 14.895 | 0 | 2 | 0 | 60.593 | 60.435 | 40.227 | 40.04 | 42.272 | 24.254 | 0.953 | 2 | 0 | 62.475 | 62.744 | 49.021 | 21.677 | 0 | 0 | 58.934 | 32.181 | [5 empty] | 0 | 21.014 | 0 | 6.3262 | 5.9381 | 4.6031 | 4.2857 | 1.6524 | 26.1203
12/17/09 | 23:51 | 0 | 14.895 | 0 | 3 | 1 | 60.255 | 60.189 | 40.157 | 39.92 | 40.298 | 24.254 | 0.953 | 1 | 0 | 62.475 | 62.722 | 49.021 | 21.772 | 0 | 0 | 58.934 | 32.206 | [5 empty] | 14.895 | 20.953 | 1 | 6.3189 | 5.9312 | 6.9837 | 6.6667 | -0.73546 | -11.639
12/17/09 | 23:52 | 0 | 14.895 | 0 | 3 | 0 | 60.793 | 60.008 | 40.109 | 39.779 | 43.071 | 24.278 | 0.928 | 2 | 0 | 62.452 | 62.722 | 48.998 | 21.895 | 0 | 0 | 58.934 | 32.181 | [5 empty] | 0 | 20.888 | 2 | 6.3189 | 5.9312 | 6.9837 | 6.6667 | -0.73546 | -11.639
12/17/09 | 23:53 | 1 | 14.895 | 0 | 3 | 0 | 60.615 | 60.346 | 39.944 | 39.662 | 41.989 | 24.232 | 0.953 | 1 | 0 | 62.498 | 62.699 | 48.998 | 21.581 | 0 | 0 | 58.934 | 32.181 | [5 empty] | 0 | 20.738 | 3 | 6.3142 | 5.9268 | 6.9835 | 6.6667 | -0.73989 | -11.7178
12/17/09 | 23:54 | 0 | 14.872 | 0 | 3 | 0 | 60.481 | 60.255 | 39.899 | 39.593 | 42.272 | 24.207 | 0.953 | 2 | 0 | 62.475 | 62.722 | 49.021 | 21.726 | 0 | 0 | 59.045 | 32.181 | [5 empty] | 14.887 | 21.035 | 4 | 6.3218 | 5.934 | 6.9838 | 6.6667 | -0.73269 | -11.5899
12/17/09 | 23:55 | 0 | 14.887 | 0 | 2 | 0 | 60.18 | 60.18 | 39.794 | 39.442 | 41.887 | 24.246 | 0.969 | 1 | 0 | 62.466 | 62.669 | 48.989 | 21.596 | 0 | 0 | 59.036 | 32.196 | [5 empty] | 0 | 21.106 | 5 | 6.3218 | 5.934 | 6.9838 | 6.6667 | -0.73269 | -11.5899
12/17/09 | 23:56 | 1 | 14.887 | 0 | 3 | 0 | 60.36 | 59.956 | 39.772 | 39.325 | 39.277 | 24.246 | 0.943 | 2 | 0 | 62.466 | 62.713 | 48.989 | 21.667 | 0 | 0 | 59.059 | 32.196 | [5 empty] | 0 | 0 | 6 | 6.5964 | 6.195 | 6.9835 | 6.6667 | -0.47167 | -7.1504
12/17/09 | 23:57 | 0 | 14.91 | 0 | 3 | 0 | 60.337 | 60.045 | 39.7 | 39.231 | 42.803 | 24.197 | 0.943 | 1 | 0 | 62.443 | 62.669 | 48.965 | 21.861 | 0 | 0 | 59.013 | 32.171 | [5 empty] | 5403.8501 | 18.2032 | 7 | 5.8718 | 5.5063 | 6.995 | 6.6667 | -1.1604 | -19.7619
12/17/09 | 23:58 | 0 | 14.91 | 0 | 3 | 0 | 60.472 | 59.956 | 39.724 | 39.16 | 43.274 | 24.222 | 0.969 | 2 | 0 | 62.443 | 62.646 | 49.012 | 21.91 | 0 | 0 | 58.97 | 32.147 | [5 empty] | 0 | 0 | 8 | 6.5964 | 6.195 | 6.9656 | 6.6667 | -0.47167 | -7.1504
12/17/09 | 23:59 | 0 | 14.887 | 0 | 3 | 0 | 60.494 | 60.113 | 39.652 | 39.16 | 43.626 | 24.197 | 0.969 | 1 | 0 | 62.423 | 62.646 | 48.989 | 21.62 | 0 | 0 | 58.947 | 32.147
[29 empty] | #REF! | #VALUE! | 0 | #VALUE! | #VALUE! | 6.995 | 6.6667 | #VALUE! | #VALUE!
12/17/09 | 1440 | 358 | 15.0946 | 0.52 | 4356 | 99 | 57.0891 |  |  | 38.886 | 41.2422 | 24.3915 | 2.4882 | 1700 | 9 |  |  |  | 21.6002 | 67 | 4 |  |  | 0.636 | 20:16 | 4.995 | 12:52 | 4.359 | #REF!
|  | 2 | [18 empty] | 1 | [10 empty] | #VALUE! | #VALUE! |  | 100 | #VALUE! | #VALUE!