## Therm118
Windmill Logger - THERMAL2.IMS
File opened at 00:00:52 Tue 23 Mar 2010
File closed at 00:00:52 Wed 24 Mar 2010
Date | Time | Boiler_Gas | Gas_MeterT | Boiler_Elec | Boiler_Flow | Boiler_Heat | Boiler_FlowT | Rads_In | Rads_Out | Boiler_Retur | Flue_Gas | Kitchen | Outside | Rain_Gauge | DHW_Coil_Hea | DHW_Coil_In | DHW_Cylinder | DHW_Coil_Out | DHW_Ambient | DHW_Flow | DHW_Heat | DHW_Out | DHW_In | OT min | t OT min | OT max | t OT max | T swing | Wtd._Meter_T | Delta T | Time Interval | T.H. Plus | W.H.L + | Total Heat | Water Ht. | Gain + | Gain + %
Days | Secs | cubic_feet | Celsius | kWh | litres | kWh | Celsius | Celsius | Celsius | Celsius | Celsius | Celsius | Celsius | events | kWh | Celsius | Celsius | Celsius | Celsius | litres | kWh | Celsius | Celsius | Celsius | hh:mm:ss | Celsius | hh:mm:ss | Kelvin | Celsius |  | Minutes | kW | kW | kW | kW | kW | %
03/23/10 | 0:01 | 0 | 16.795 | 0 | 2 | 0 | 35.359 | 35.899 | 34.349 | 34.959 | 17.167 | 24.421 | 6.721 | 0 | 0 | 56.935 | 56.622 | 43.068 | 22.062 | 0 | 0 | 54.614 | 31.046 | [5 empty] | 0 | 0.4 | 0 | 4.6392 | 4.3346 | 0.24899 | 0 | 4.3346 | 93.4339
03/23/10 | 0:02 | 0 | 16.747 | 0 | 3 | 0 | 35.242 | 35.689 | 33.739 | 34.679 | 17.24 | 24.398 | 6.772 | 0 | 0 | 56.891 | 56.599 | 43.02 | 22.084 | 0 | 0 | 54.569 | 31.046 | [5 empty] | 0 | 0.563 | 1 | 4.6244 | 4.3205 | 4.5341 | 4.2857 | 0.034796 | 0.75245
03/23/10 | 0:03 | 0 | 16.795 | 0 | 3 | 0 | 34.959 | 35.572 | 33.151 | 34.067 | 14.897 | 24.421 | 6.698 | 0 | 0 | 56.868 | 56.599 | 43.02 | 22.062 | 0 | 0 | 54.593 | 31.046 | [5 empty] | 0 | 0.892 | 2 | 4.6459 | 4.341 | 4.535 | 4.2857 | 0.055279 | 1.1898
03/23/10 | 0:04 | 0 | 16.803 | 0 | 2 | 0 | 34.474 | 35.297 | 32.641 | 33.417 | 15.596 | 24.406 | 6.731 | 0 | 0 | 56.875 | 56.606 | 43.03 | 22.069 | 0 | 0 | 54.623 | 31.102 | [5 empty] | 0 | 1.057 | 3 | 4.6363 | 4.3319 | 4.5346 | 4.2857 | 0.046145 | 0.99529
03/23/10 | 0:05 | 0 | 16.795 | 0 | 3 | 0 | 33.785 | 34.773 | 32.154 | 32.821 | 31.433 | 24.325 | 6.698 | 0 | 0 | 56.802 | 56.576 | 42.951 | 21.988 | 0 | 0 | 54.546 | 31.046 | [5 empty] | 0 | 0.964 | 4 | 4.6459 | 4.341 | 4.535 | 4.2857 | 0.055279 | 1.1898
03/23/10 | 0:06 | 0 | 16.795 | 0 | 3 | 0 | 48.951 | 34.16 | 31.843 | 32.397 | 33.833 | 24.357 | 6.731 | 1 | 0 | 56.786 | 56.563 | 42.982 | 22.069 | 0 | 0 | 54.576 | 31.078 | [5 empty] | 0 | 16.554 | 5 | 4.6363 | 4.3319 | 4.5346 | 4.2857 | 0.046145 | 0.99529
03/23/10 | 0:07 | 1 | 16.795 | 0 | 2 | 0 | 52.207 | 46.473 | 31.649 | 32.009 | 34.232 | 24.276 | 6.62 | 1 | 0 | 56.711 | 56.51 | 42.951 | 22.013 | 0 | 0 | 54.499 | 31.07 | [5 empty] | 16.795 | 20.198 | 6 | 4.6687 | 4.3626 | 4.5359 | 4.2857 | 0.07687 | 1.6465
03/23/10 | 0:08 | 0 | 16.828 | 0 | 3 | 0 | 52.994 | 51.365 | 31.441 | 31.826 | 34.428 | 24.308 | 6.705 | 2 | 0 | 56.718 | 56.517 | 42.982 | 22.02 | 0 | 0 | 54.623 | 31.127 | [5 empty] | 0 | 21.168 | 7 | 4.6439 | 4.3391 | 4.5349 | 4.2857 | 0.053342 | 1.1486
03/23/10 | 0:09 | 0 | 16.82 | 0 | 2 | 0 | 53.101 | 52.345 | 31.384 | 31.575 | 34.419 | 24.229 | 6.62 | 1 | 0 | 56.688 | 56.51 | 42.927 | 22.013 | 0 | 0 | 54.546 | 31.119 | [5 empty] | 0 | 21.526 | 8 | 4.6687 | 4.3626 | 4.5359 | 4.2857 | 0.07687 | 1.6465
03/23/10 | 0:10 | 0 | 16.853 | 0 | 3 | 0 | 53.223 | 52.627 | 31.296 | 31.416 | 34.828 | 24.212 | 6.602 | 2 | 0 | 56.652 | 56.494 | 42.913 | 22.069 | 0 | 0 | 54.553 | 31.151 | [5 empty] | 0 | 21.807 | 9 | 4.6739 | 4.3676 | 4.5361 | 4.2857 | 0.081852 | 1.7513
03/23/10 | 0:11 | 1 | 16.878 | 0 | 2 | 0 | 53.314 | 52.786 | 31.367 | 31.392 | 35.014 | 24.286 | 6.628 | 2 | 0 | 56.674 | 56.517 | 42.982 | 22.14 | 0 | 0 | 54.6 | 31.198 | [5 empty] | 16.878 | 21.922 | 10 | 4.6663 | 4.3604 | 4.5358 | 4.2857 | 0.074655 | 1.5999
03/23/10 | 0:12 | 0 | 16.878 | 0 | 3 | 0 | 53.451 | 52.947 | 31.512 | 31.465 | 35.227 | 24.286 | 6.654 | 1 | 0 | 56.697 | 56.517 | 43.006 | 22.094 | 0 | 0 | 54.576 | 31.176 | [5 empty] | 0 | 21.986 | 11 | 4.6588 | 4.3532 | 4.5355 | 4.2857 | 0.067459 | 1.448
03/23/10 | 0:13 | 0 | 16.878 | 1 | 2 | 0 | 53.706 | 53.132 | 31.705 | 31.607 | 36.05 | 24.286 | 6.654 | 2 | 0 | 56.718 | 56.494 | 43.051 | 22.165 | 0 | 0 | 54.623 | 31.127 | [5 empty] | 0 | 22.099 | 12 | 4.6588 | 4.3532 | 4.5355 | 4.2857 | 0.067459 | 1.448
03/23/10 | 0:14 | 0 | 16.853 | 0 | 3 | 1 | 53.773 | 53.337 | 31.801 | 31.777 | 36.402 | 24.261 | 6.602 | 1 | 0 | 56.718 | 56.494 | 43.03 | 22.189 | 0 | 0 | 54.576 | 31.176 | [5 empty] | 0 | 21.996 | 13 | 4.6739 | 4.3676 | 4.5361 | 4.2857 | 0.081852 | 1.7513
03/23/10 | 0:15 | 1 | 16.82 | 0 | 2 | 0 | 54.133 | 53.421 | 31.865 | 31.818 | 37.359 | 24.3 | 6.569 | 2 | 0 | 56.734 | 56.464 | 43.02 | 22.133 | 0 | 0 | 54.546 | 31.095 | [5 empty] | 16.82 | 22.315 | 0 | 4.6835 | 4.3767 | 4.5365 | 4.2857 | 0.090987 | 1.9427
03/23/10 | 0:16 | 0 | 16.82 | 0 | 3 | 0 | 54.614 | 53.72 | 32.13 | 31.963 | 37.686 | 24.349 | 6.62 | 2 | 0 | 56.757 | 56.464 | 43.02 | 22.157 | 0 | 0 | 54.499 | 31.144 | [5 empty] | 0 | 22.651 | 1 | 4.6687 | 4.3626 | 2.7502 | 2.5 | 1.8626 | 39.8955
03/23/10 | 0:17 | 0 | 16.878 | 0 | 2 | 0 | 54.714 | 54.301 | 32.404 | 32.162 | 37.976 | 24.43 | 6.553 | 1 | 0 | 56.763 | 56.494 | 43.075 | 22.165 | 0 | 0 | 54.485 | 31.151 | [5 empty] | 0 | 22.552 | 2 | 4.6882 | 4.3811 | 2.751 | 2.5 | 1.8811 | 40.1251
03/23/10 | 0:18 | 0 | 16.853 | 0 | 3 | 0 | 54.714 | 54.369 | 32.852 | 32.512 | 38.624 | 24.465 | 6.515 | 2 | 0 | 56.82 | 56.531 | 43.114 | 22.152 | 0 | 0 | 54.544 | 31.164 | [5 empty] | 0 | 22.202 | 3 | 4.6992 | 4.3916 | 2.7514 | 2.5 | 1.8916 | 40.2544
03/23/10 | 0:19 | 1 | 16.903 | 0 | 2 | 0 | 54.992 | 54.532 | 33.536 | 33.019 | 39.224 | 24.501 | 6.577 | 1 | 0 | 56.832 | 56.542 | 43.102 | 22.214 | 0 | 0 | 54.602 | 31.2 | [5 empty] | 16.903 | 21.973 | 4 | 4.6812 | 4.3745 | 2.7507 | 2.5 | 1.8745 | 40.0431
03/23/10 | 0:20 | 0 | 16.903 | 0 | 2 | 0 | 55.403 | 54.646 | 34.053 | 33.56 | 39.717 | 24.575 | 6.553 | 2 | 0 | 56.832 | 56.542 | 43.171 | 22.214 | 0 | 0 | 54.555 | 31.225 | [5 empty] | 0 | 21.843 | 5 | 4.6882 | 4.3811 | 2.751 | 2.5 | 1.8811 | 40.1251
03/23/10 | 0:21 | 0 | 16.903 | 0 | 3 | 0 | 55.839 | 54.992 | 34.404 | 34.101 | 35.462 | 24.551 | 6.577 | 2 | 0 | 56.855 | 56.542 | 43.219 | 22.238 | 0 | 0 | 54.579 | 31.225 | [5 empty] | 0 | 21.738 | 6 | 4.6812 | 4.3745 | 2.7507 | 2.5 | 1.8745 | 40.0431
03/23/10 | 0:22 | 0 | 16.878 | 0 | 2 | 0 | 43.925 | 55.426 | 34.617 | 34.522 | 27.128 | 24.575 | 6.577 | 0 | 0 | 56.877 | 56.542 | 43.171 | 22.238 | 0 | 0 | 54.532 | 31.225 | [5 empty] | 0 | 9.403 | 7 | 4.6812 | 4.3745 | 2.7507 | 2.5 | 1.8745 | 40.0431
03/23/10 | 0:23 | 0 | 16.878 | 0 | 3 | 0 | 38.165 | 47.721 | 34.9 | 34.758 | 22.888 | 24.622 | 6.528 | 1 | 0 | 56.9 | 56.565 | 43.195 | 22.165 | 0 | 0 | 54.485 | 31.271 | [5 empty] | 0 | 3.407 | 8 | 4.6954 | 4.388 | 2.7513 | 2.5 | 1.888 | 40.2102
03/23/10 | 0:24 | 0 | 16.903 | 0 | 2 | 0 | 36.567 | 39.765 | 35.086 | 34.969 | 20.164 | 24.646 | 6.502 | 0 | 0 | 56.923 | 56.519 | 43.195 | 22.214 | 0 | 0 | 54.441 | 31.271 | [5 empty] | 0 | 1.598 | 9 | 4.703 | 4.3952 | 2.7516 | 2.5 | 1.8952 | 40.2985
03/23/10 | 0:25 | 0 | 16.903 | 0 | 3 | 0 | 36.002 | 37.414 | 35.086 | 35.182 | 20.114 | 24.622 | 6.553 | 0 | 0 | 56.923 | 56.519 | 43.195 | 22.214 | 0 | 0 | 54.441 | 31.271 | [5 empty] | 0 | 0.82 | 10 | 4.6882 | 4.3811 | 2.751 | 2.5 | 1.8811 | 40.1251
03/23/10 | 0:26 | 0 | 16.903 | 0 | 2 | 0 | 35.792 | 36.591 | 34.993 | 35.182 | 19.299 | 24.575 | 6.45 | 0 | 0 | 56.855 | 56.496 | 43.171 | 22.118 | 0 | 0 | 54.441 | 31.271 | [5 empty] | 0 | 0.61 | 11 | 4.7182 | 4.4096 | 2.7522 | 2.5 | 1.9096 | 40.4743
03/23/10 | 0:27 | 0 | 16.903 | 0 | 3 | 0 | 35.698 | 36.239 | 34.734 | 35.203 | 18.633 | 24.551 | 6.528 | 0 | 0 | 56.877 | 56.496 | 43.219 | 22.094 | 0 | 0 | 54.418 | 31.271 | [5 empty] | 0 | 0.495 | 12 | 4.6954 | 4.388 | 2.7513 | 2.5 | 1.888 | 40.2102
03/23/10 | 0:28 | 0 | 16.853 | 0 | 2 | 0 | 35.557 | 36.05 | 34.17 | 35.062 | 18.138 | 24.575 | 6.502 | 0 | 0 | 56.832 | 56.474 | 43.219 | 22.165 | 0 | 0 | 54.371 | 31.247 | [5 empty] | 0 | 0.495 | 13 | 4.703 | 4.3952 | 2.7516 | 2.5 | 1.8952 | 40.2985
03/23/10 | 0:29 | 0 | 16.878 | 0 | 3 | 0 | 35.321 | 35.84 | 33.723 | 34.476 | 17.939 | 24.501 | 6.502 | 0 | 0 | 56.788 | 56.474 | 43.147 | 22.165 | 0 | 0 | 54.418 | 31.271 | [5 empty] | 0 | 0.845 | 14 | 4.703 | 4.3952 | 2.7516 | 2.5 | 1.8952 | 40.2985
03/23/10 | 0:30 | 0 | 16.878 | 0 | 3 | 0 | 34.852 | 35.603 | 33.254 | 33.936 | 17.668 | 24.477 | 6.502 | 0 | 0 | 56.788 | 56.43 | 43.195 | 22.165 | 0 | 0 | 54.394 | 31.225 | [5 empty] | 0 | 0.916 | 15 | 4.703 | 4.3952 | 2.7516 | 2.5 | 1.8952 | 40.2985
03/23/10 | 0:31 | 0 | 16.848 | 0 | 2 | 0 | 34.258 | 35.175 | 32.754 | 33.436 | 31.485 | 24.448 | 6.42 | 0 | 0 | 56.693 | 56.423 | 43.118 | 22.135 | 0 | 0 | 54.39 | 31.195 | [5 empty] | 0 | 0.822 | 16 | 4.7269 | 4.4179 | 2.7525 | 2.5 | 1.9179 | 40.5751
03/23/10 | 0:32 | 0 | 16.848 | 0 | 3 | 0 | 49.276 | 34.589 | 32.47 | 33.036 | 34.916 | 24.376 | 6.471 | 0 | 0 | 56.67 | 56.357 | 43.142 | 22.135 | 0 | 0 | 54.39 | 31.171 | [5 empty] | 0 | 16.24 | 17 | 4.712 | 4.4038 | 2.7519 | 2.5 | 1.9038 | 40.4034
03/23/10 | 0:33 | 1 | 16.848 | 0 | 2 | 0 | 52.67 | 45.859 | 32.206 | 32.708 | 34.565 | 24.327 | 6.471 | 2 | 0 | 56.649 | 56.334 | 43.142 | 22.089 | 0 | 0 | 54.366 | 31.195 | [5 empty] | 16.848 | 19.962 | 18 | 4.712 | 4.4038 | 2.7519 | 2.5 | 1.9038 | 40.4034
03/23/10 | 0:34 | 0 | 16.903 | 0 | 3 | 0 | 53.272 | 51.713 | 32.09 | 32.453 | 34.993 | 24.335 | 6.476 | 1 | 0 | 56.654 | 56.362 | 43.126 | 22.189 | 0 | 0 | 54.441 | 31.2 | [5 empty] | 0 | 20.819 | 19 | 4.7106 | 4.4024 | 2.7519 | 2.5 | 1.9024 | 40.3865
03/23/10 | 0:35 | 0 | 16.823 | 0 | 3 | 0 | 53.519 | 52.578 | 31.916 | 32.23 | 35.27 | 24.281 | 6.572 | 2 | 0 | 56.604 | 56.312 | 43.118 | 22.064 | 0 | 0 | 54.436 | 31.171 | [5 empty] | 0 | 21.289 | 20 | 4.6826 | 4.3759 | 2.7508 | 2.5 | 1.8759 | 40.0602
03/23/10 | 0:36 | 0 | 16.903 | 0 | 2 | 0 | 54.005 | 52.926 | 31.85 | 32.164 | 35.368 | 24.261 | 6.577 | 2 | 0 | 56.585 | 56.339 | 43.171 | 22.14 | 0 | 0 | 54.441 | 31.225 | [5 empty] | 0 | 21.841 | 21 | 4.6812 | 4.3745 | 2.7507 | 2.5 | 1.8745 | 40.0431
03/23/10 | 0:37 | 1 | 16.823 | 0 | 2 | 0 | 54.481 | 53.381 | 31.845 | 31.965 | 36.093 | 24.232 | 6.497 | 1 | 0 | 56.558 | 56.312 | 43.118 | 22.135 | 0 | 0 | 54.343 | 31.195 | [5 empty] | 16.823 | 22.516 | 22 | 4.7045 | 4.3966 | 2.7516 | 2.5 | 1.8966 | 40.3155
03/23/10 | 0:38 | 0 | 16.823 | 0 | 3 | 1 | 55.078 | 53.886 | 31.965 | 31.965 | 36.139 | 24.281 | 6.471 | 2 | 0 | 56.581 | 56.312 | 43.128 | 22.125 | 0 | 0 | 54.331 | 31.183 | [5 empty] | 0 | 23.113 | 23 | 4.712 | 4.4038 | 2.7519 | 2.5 | 1.9038 | 40.4034
03/23/10 | 0:39 | 0 | 16.783 | 0 | 2 | 0 | 55.426 | 54.418 | 32.093 | 32.046 | 36.71 | 24.239 | 6.355 | 1 | 0 | 56.542 | 56.227 | 43.078 | 22.121 | 0 | 0 | 54.28 | 31.203 | [5 empty] | 0 | 23.38 | 0 | 4.7458 | 4.4359 | 2.7533 | 2.5 | 1.9359 | 40.7924
03/23/10 | 0:40 | 0 | 16.783 | 0 | 2 | 0 | 55.678 | 54.875 | 32.262 | 32.238 | 37.344 | 24.217 | 6.304 | 2 | 0 | 56.542 | 56.204 | 43.078 | 22.17 | 0 | 0 | 54.233 | 31.178 | [5 empty] | 0 | 23.44 | 1 | 4.7607 | 4.4501 | 2.0721 | 1.8182 | 2.6319 | 55.2836
03/23/10 | 0:41 | 0 | 16.783 | 0 | 2 | 0 | 49.603 | 55.244 | 32.431 | 32.382 | 26.985 | 24.239 | 6.304 | 1 | 0 | 56.563 | 56.227 | 43.078 | 22.121 | 0 | 0 | 54.212 | 31.178 | [5 empty] | 0 | 17.221 | 2 | 4.7607 | 4.4501 | 2.0721 | 1.8182 | 2.6319 | 55.2836
03/23/10 | 0:42 | 0 | 16.838 | 0 | 3 | 0 | 38.643 | 54.009 | 32.627 | 32.531 | 22.969 | 24.269 | 6.36 | 0 | 0 | 56.613 | 56.254 | 43.106 | 22.101 | 0 | 0 | 54.17 | 31.208 | [5 empty] | 0 | 6.112 | 3 | 4.7444 | 4.4346 | 2.0714 | 1.8182 | 2.6164 | 55.1469
03/23/10 | 0:43 | 0 | 16.788 | 0 | 2 | 0 | 35.282 | 42.403 | 32.955 | 32.649 | 19.975 | 24.342 | 6.36 | 1 | 0 | 56.613 | 56.254 | 43.154 | 22.076 | 0 | 0 | 54.17 | 31.232 | [5 empty] | 0 | 2.633 | 4 | 4.7444 | 4.4346 | 2.0714 | 1.8182 | 2.6164 | 55.1469
03/23/10 | 0:44 | 0 | 16.757 | 0 | 2 | 0 | 34.148 | 36.899 | 33.419 | 32.926 | 18.487 | 24.288 | 6.381 | 0 | 0 | 56.631 | 56.25 | 43.078 | 22.096 | 0 | 0 | 54.142 | 31.178 | [5 empty] | 0 | 1.222 | 5 | 4.7383 | 4.4287 | 2.0712 | 1.8182 | 2.6106 | 55.0954
03/23/10 | 0:45 | 0 | 16.813 | 0 | 3 | 0 | 33.826 | 35.165 | 33.943 | 33.426 | 18.196 | 24.318 | 6.438 | 0 | 0 | 56.658 | 56.254 | 43.106 | 22.101 | 0 | 0 | 54.147 | 31.208 | [5 empty] | 0 | 0.4 | 6 | 4.7217 | 4.413 | 2.0705 | 1.8182 | 2.5948 | 54.9549
03/23/10 | 0:46 | 0 | 16.783 | 0 | 2 | 0 | 33.866 | 34.431 | 34.172 | 33.938 | 17.821 | 24.313 | 6.456 | 0 | 0 | 56.631 | 56.204 | 43.078 | 22.121 | 0 | 0 | 54.166 | 31.154 | [5 empty] | 0 | -0.072 | 7 | 4.7164 | 4.408 | 2.0703 | 1.8182 | 2.5898 | 54.9103
03/23/10 | 0:47 | 0 | 16.757 | 0 | 2 | 0 | 34.125 | 34.22 | 34.148 | 34.314 | 16.687 | 24.264 | 6.381 | 0 | 0 | 56.608 | 56.181 | 43.056 | 22.072 | 0 | 0 | 54.166 | 31.178 | [5 empty] | 0 | -0.189 | 8 | 4.7383 | 4.4287 | 2.0712 | 1.8182 | 2.6106 | 55.0954
03/23/10 | 0:48 | 0 | 16.783 | 0 | 3 | 0 | 34.407 | 34.337 | 33.866 | 34.359 | 16.144 | 24.239 | 6.381 | 0 | 0 | 56.585 | 56.161 | 43.078 | 21.976 | 0 | 0 | 54.189 | 31.203 | [5 empty] | 0 | 0.048 | 9 | 4.7383 | 4.4287 | 2.0712 | 1.8182 | 2.6106 | 55.0954
03/23/10 | 0:49 | 0 | 16.757 | 0 | 2 | 0 | 34.5 | 34.572 | 33.491 | 34.125 | 15.895 | 24.217 | 6.43 | 0 | 0 | 56.542 | 56.138 | 43.056 | 22.025 | 0 | 0 | 54.189 | 31.129 | [5 empty] | 0 | 0.375 | 10 | 4.724 | 4.4152 | 2.0706 | 1.8182 | 2.597 | 54.9747
03/23/10 | 0:50 | 0 | 16.783 | 0 | 3 | 0 | 34.314 | 34.713 | 32.95 | 33.725 | 15.624 | 24.217 | 6.329 | 0 | 0 | 56.451 | 56.138 | 43.008 | 22.025 | 0 | 0 | 54.189 | 31.034 | [5 empty] | 0 | 0.589 | 11 | 4.7534 | 4.4431 | 2.0718 | 1.8182 | 2.625 | 55.2227
03/23/10 | 0:51 | 1 | 16.757 | 0 | 2 | 0 | 42.678 | 34.596 | 32.502 | 33.28 | 34.125 | 24.193 | 6.28 | 0 | 0 | 56.474 | 56.114 | 43.056 | 22.025 | 0 | 0 | 54.189 | 31.083 | [5 empty] | 16.757 | 9.398 | 12 | 4.7677 | 4.4567 | 2.0724 | 1.8182 | 2.6385 | 55.3419
03/23/10 | 0:52 | 0 | 16.757 | 0 | 3 | 0 | 52.261 | 37.344 | 32.142 | 32.833 | 33.938 | 24.193 | 6.355 | 1 | 0 | 56.43 | 56.114 | 43.056 | 22.047 | 0 | 0 | 54.166 | 31.154 | [5 empty] | 0 | 19.428 | 13 | 4.7458 | 4.4359 | 2.0715 | 1.8182 | 2.6178 | 55.1591
03/23/10 | 0:53 | 0 | 16.735 | 1 | 2 | 0 | 53.524 | 50.359 | 31.853 | 32.407 | 33.914 | 24.119 | 6.28 | 2 | 0 | 56.407 | 56.091 | 43.032 | 22.047 | 0 | 0 | 54.096 | 31.178 | [5 empty] | 0 | 21.117 | 14 | 4.7677 | 4.4567 | 2.0724 | 1.8182 | 2.6385 | 55.3419
03/23/10 | 0:54 | 1 | 16.757 | 0 | 3 | 0 | 53.937 | 52.56 | 31.659 | 32.093 | 34.337 | 24.072 | 6.255 | 1 | 0 | 56.362 | 56.068 | 43.032 | 21.951 | 0 | 0 | 54.119 | 31.203 | [5 empty] | 16.757 | 21.844 | 15 | 4.7749 | 4.4636 | 2.0727 | 1.8182 | 2.6454 | 55.4024
03/23/10 | 0:55 | 0 | 16.783 | 0 | 2 | 0 | 54.303 | 53.202 | 31.612 | 31.877 | 35.112 | 24.072 | 6.152 | 2 | 0 | 56.362 | 56.047 | 43.056 | 22.025 | 0 | 0 | 54.119 | 31.227 | [5 empty] | 0 | 22.426 | 16 | 4.8049 | 4.4921 | 2.0739 | 1.8182 | 2.6739 | 55.6499
03/23/10 | 0:56 | 0 | 16.783 | 0 | 2 | 0 | 54.992 | 53.661 | 31.637 | 31.781 | 35.581 | 24.023 | 6.203 | 1 | 0 | 56.362 | 56.047 | 43.078 | 22.121 | 0 | 0 | 54.119 | 31.203 | [5 empty] | 0 | 23.211 | 17 | 4.7901 | 4.478 | 2.0733 | 1.8182 | 2.6598 | 55.5278
03/23/10 | 0:57 | 0 | 16.783 | 0 | 3 | 0 | 55.426 | 54.212 | 31.683 | 31.683 | 35.536 | 24.023 | 6.103 | 2 | 0 | 56.362 | 56.047 | 43.056 | 22.047 | 0 | 0 | 54.096 | 31.178 | [5 empty] | 0 | 23.743 | 18 | 4.8192 | 4.5057 | 2.0745 | 1.8182 | 2.6875 | 55.7666
03/23/10 | 0:58 | 1 | 16.783 | 0 | 2 | 0 | 55.61 | 54.898 | 31.781 | 31.757 | 35.887 | 24.023 | 6.103 | 2 | 0 | 56.385 | 56.026 | 43.152 | 22.096 | 0 | 0 | 54.147 | 31.181 | [5 empty] | 16.783 | 23.853 | 19 | 4.8192 | 4.5057 | 2.0745 | 1.8182 | 2.6875 | 55.7666
03/23/10 | 0:59 | 0 | 16.886 | 0 | 2 | 0 | 55.799 | 55.134 | 32.027 | 31.904 | 36.739 | 24.099 | 6.154 | 1 | 0 | 56.48 | 56.121 | 43.178 | 22.148 | 0 | 0 | 54.173 | 31.279 | [5 empty] | 0 | 23.895 | 20 | 4.8044 | 4.4916 | 2.0739 | 1.8182 | 2.6734 | 55.6452
03/23/10 | 1:00 | 0 | 16.861 | 0 | 3 | 0 | 45.504 | 55.319 | 32.122 | 32.098 | 25.014 | 24.17 | 6.054 | 1 | 0 | 56.503 | 56.098 | 43.226 | 22.172 | 0 | 0 | 54.173 | 31.303 | [5 empty] | 0 | 13.406 | 21 | 4.8335 | 4.5193 | 2.075 | 1.8182 | 2.7011 | 55.8826
03/23/10 | 1:01 | 0 | 16.908 | 0 | 2 | 0 | 37.021 | 50.847 | 32.387 | 32.193 | 21.113 | 24.269 | 5.902 | 1 | 0 | 56.526 | 56.145 | 43.202 | 22.099 | 0 | 0 | 54.194 | 31.279 | [5 empty] | 0 | 4.828 | 22 | 4.8777 | 4.5613 | 2.0768 | 1.8182 | 2.7431 | 56.2381
03/23/10 | 1:02 | 0 | 16.828 | 0 | 2 | 0 | 34.474 | 39.81 | 32.665 | 32.331 | 19.618 | 24.237 | 5.768 | 0 | 0 | 56.496 | 56.091 | 43.195 | 22.091 | 0 | 0 | 54.163 | 31.222 | [5 empty] | 0 | 2.143 | 23 | 4.9168 | 4.5984 | 2.0784 | 1.8182 | 2.7802 | 56.5461
03/23/10 | 1:03 | 0 | 16.886 | 0 | 2 | 0 | 33.66 | 35.844 | 33.213 | 32.673 | 18.17 | 24.269 | 5.75 | 0 | 0 | 56.569 | 56.121 | 43.226 | 22.123 | 0 | 0 | 54.173 | 31.254 | [5 empty] | 0 | 0.987 | 24 | 4.922 | 4.6034 | 2.0786 | 1.8182 | 2.7852 | 56.5871
03/23/10 | 1:04 | 0 | 16.876 | 0 | 3 | 0 | 33.393 | 34.498 | 33.723 | 33.158 | 16.803 | 24.283 | 5.665 | 0 | 0 | 56.54 | 56.091 | 43.171 | 22.116 | 0 | 0 | 54.119 | 31.198 | [5 empty] | 0 | 0.235 | 25 | 4.9468 | 4.6269 | 2.0796 | 1.8182 | 2.8087 | 56.7796
03/23/10 | 1:05 | 0 | 16.908 | 0 | 2 | 0 | 33.541 | 34.012 | 34.036 | 33.802 | 15.405 | 24.269 | 5.624 | 0 | 0 | 56.547 | 56.098 | 43.178 | 22.172 | 0 | 0 | 54.149 | 31.254 | [5 empty] | 0 | -0.261 | 26 | 4.9587 | 4.6383 | 2.0801 | 1.8182 | 2.8201 | 56.8718
03/23/10 | 1:06 | 0 | 16.908 | 0 | 3 | 0 | 33.919 | 33.919 | 33.919 | 34.177 | 14.812 | 24.293 | 5.572 | 0 | 0 | 56.547 | 56.051 | 43.154 | 22.027 | 0 | 0 | 54.126 | 31.208 | [5 empty] | 0 | -0.258 | 27 | 4.9738 | 4.6527 | 2.0807 | 1.8182 | 2.8345 | 56.988
03/23/10 | 1:07 | 0 | 16.886 | 0 | 2 | 0 | 34.201 | 34.105 | 33.519 | 34.129 | 13.602 | 24.219 | 5.572 | 0 | 0 | 56.48 | 56.051 | 43.178 | 22.099 | 0 | 0 | 54.126 | 31.23 | [5 empty] | 0 | 0.072 | 28 | 4.9738 | 4.6527 | 2.0807 | 1.8182 | 2.8345 | 56.988
03/23/10 | 1:08 | 0 | 16.886 | 0 | 3 | 0 | 34.247 | 34.388 | 33.096 | 33.802 | 12.614 | 24.219 | 5.497 | 0 | 0 | 56.48 | 56.051 | 43.154 | 22.052 | 0 | 0 | 54.126 | 31.208 | [5 empty] | 0 | 0.445 | 29 | 4.9957 | 4.6734 | 2.0816 | 1.8182 | 2.8552 | 57.1544
03/23/10 | 1:09 | 0 | 16.853 | 0 | 2 | 0 | 33.957 | 34.38 | 32.524 | 33.275 | 23.055 | 24.163 | 5.438 | 0 | 0 | 56.405 | 55.998 | 43.099 | 22.045 | 0 | 0 | 54.119 | 31.151 | [5 empty] | 0 | 0.682 | 30 | 5.0129 | 4.6898 | 2.0823 | 1.8182 | 2.8716 | 57.2843
03/23/10 | 1:10 | 0 | 16.886 | 0 | 3 | 0 | 47.567 | 34.247 | 32.122 | 32.838 | 32.838 | 24.124 | 5.394 | 1 | 0 | 56.414 | 56.007 | 43.13 | 22.099 | 0 | 0 | 54.103 | 31.159 | [5 empty] | 0 | 14.729 | 31 | 5.0257 | 4.7019 | 2.0828 | 1.8182 | 2.8838 | 57.3806
03/23/10 | 1:11 | 0 | 16.908 | 0 | 2 | 1 | 52.866 | 42.497 | 31.664 | 32.338 | 33.682 | 24.099 | 5.394 | 1 | 0 | 56.369 | 55.984 | 43.13 | 22.123 | 0 | 0 | 54.103 | 31.159 | [5 empty] | 0 | 20.528 | 32 | 5.0257 | 4.7019 | 2.0828 | 1.8182 | 2.8838 | 57.3806
03/23/10 | 1:12 | 1 | 16.876 | 0 | 3 | 0 | 53.568 | 51.458 | 31.343 | 31.921 | 33.393 | 24.018 | 5.338 | 1 | 0 | 56.316 | 55.93 | 43.075 | 22.091 | 0 | 0 | 54.026 | 31.176 | [5 empty] | 16.876 | 21.647 | 0 | 5.042 | 4.7174 | 2.0835 | 1.8182 | 2.8993 | 57.5025
03/23/10 | 1:13 | 0 | 16.908 | 0 | 3 | 0 | 53.874 | 52.887 | 31.254 | 31.568 | 33.871 | 24.028 | 5.371 | 2 | 0 | 56.3 | 55.96 | 43.13 | 22.123 | 0 | 0 | 54.056 | 31.208 | [5 empty] | 0 | 22.306 | 1 | 5.0324 | 4.7083 | 4.5506 | 4.2857 | 0.42259 | 8.3975
03/23/10 | 1:14 | 0 | 16.908 | 0 | 2 | 0 | 53.851 | 53.232 | 31.134 | 31.374 | 34.036 | 24.05 | 5.371 | 2 | 0 | 56.28 | 55.937 | 43.106 | 22.027 | 0 | 0 | 54.035 | 31.159 | [5 empty] | 0 | 22.477 | 2 | 5.0324 | 4.7083 | 4.5506 | 4.2857 | 0.42259 | 8.3975
03/23/10 | 1:15 | 0 | 16.886 | 0 | 3 | 0 | 53.736 | 53.37 | 31.063 | 31.254 | 34.153 | 24.028 | 5.345 | 1 | 0 | 56.28 | 55.937 | 43.13 | 22.172 | 0 | 0 | 54.012 | 31.208 | [5 empty] | 0 | 22.482 | 3 | 5.0399 | 4.7155 | 4.5509 | 4.2857 | 0.42979 | 8.5277
03/23/10 | 1:16 | 1 | 16.886 | 0 | 2 | 0 | 53.575 | 53.414 | 31.23 | 31.23 | 34.177 | 24.004 | 5.32 | 2 | 0 | 56.28 | 55.937 | 43.154 | 22.172 | 0 | 0 | 54.012 | 31.23 | [5 empty] | 16.886 | 22.345 | 4 | 5.0472 | 4.7224 | 4.5512 | 4.2857 | 0.43671 | 8.6525
03/23/10 | 1:17 | 0 | 16.886 | 0 | 2 | 0 | 53.507 | 53.414 | 31.352 | 31.279 | 34.787 | 24.004 | 5.32 | 2 | 0 | 56.3 | 55.846 | 43.13 | 22.099 | 0 | 0 | 54.012 | 31.279 | [5 empty] | 0 | 22.228 | 5 | 5.0472 | 4.7224 | 4.5512 | 4.2857 | 0.43671 | 8.6525
03/23/10 | 1:18 | 0 | 16.886 | 0 | 3 | 0 | 53.666 | 53.3 | 31.664 | 31.519 | 35.069 | 24.028 | 5.268 | 1 | 0 | 56.323 | 55.937 | 43.202 | 22.04 | 0 | 0 | 53.995 | 31.161 | [5 empty] | 0 | 22.147 | 6 | 5.0624 | 4.7368 | 4.5519 | 4.2857 | 0.4511 | 8.9109
03/23/10 | 1:19 | 0 | 16.82 | 0 | 2 | 0 | 53.923 | 53.281 | 31.745 | 31.6 | 35.452 | 23.987 | 5.178 | 2 | 0 | 56.282 | 55.848 | 43.159 | 22.084 | 0 | 0 | 53.97 | 31.213 | [5 empty] | 0 | 22.323 | 7 | 5.0886 | 4.7617 | 4.5529 | 4.2857 | 0.47602 | 9.3546
03/23/10 | 1:20 | 1 | 16.795 | 0 | 3 | 0 | 54.014 | 53.58 | 31.936 | 31.767 | 35.875 | 24.06 | 5.077 | 1 | 0 | 56.305 | 55.872 | 43.114 | 22.108 | 0 | 0 | 53.991 | 31.191 | [5 empty] | 16.795 | 22.247 | 8 | 5.118 | 4.7897 | 4.5541 | 4.2857 | 0.50397 | 9.8471
03/23/10 | 1:21 | 0 | 16.845 | 0 | 2 | 0 | 54.427 | 53.738 | 32.37 | 31.985 | 36.627 | 24.082 | 5.052 | 2 | 0 | 56.327 | 55.895 | 43.135 | 22.133 | 0 | 0 | 53.923 | 31.191 | [5 empty] | 0 | 22.442 | 9 | 5.1253 | 4.7966 | 4.5544 | 4.2857 | 0.51089 | 9.9681
03/23/10 | 1:22 | 0 | 16.815 | 0 | 3 | 0 | 54.537 | 53.986 | 32.955 | 32.39 | 37.091 | 24.077 | 5.047 | 1 | 0 | 56.321 | 55.844 | 43.154 | 22.054 | 0 | 0 | 53.895 | 31.112 | [5 empty] | 0 | 22.147 | 10 | 5.1267 | 4.798 | 4.5545 | 4.2857 | 0.51228 | 9.9923
03/23/10 | 1:23 | 0 | 16.765 | 0 | 2 | 0 | 54.446 | 54.261 | 33.426 | 32.933 | 37.445 | 24.151 | 4.995 | 2 | 0 | 56.321 | 55.844 | 43.13 | 22.079 | 0 | 0 | 53.872 | 31.161 | [5 empty] | 0 | 21.513 | 11 | 5.1419 | 4.8124 | 4.5551 | 4.2857 | 0.52667 | 10.2428
03/23/10 | 1:24 | 1 | 16.82 | 0 | 3 | 0 | 54.84 | 54.245 | 33.995 | 33.548 | 38.155 | 24.205 | 5.077 | 1 | 0 | 56.348 | 55.872 | 43.207 | 22.133 | 0 | 0 | 53.923 | 31.166 | [5 empty] | 16.82 | 21.292 | 12 | 5.118 | 4.7897 | 4.5541 | 4.2857 | 0.50397 | 9.8471
03/23/10 | 1:25 | 0 | 16.82 | 0 | 2 | 1 | 55.368 | 54.497 | 34.395 | 34.043 | 38.648 | 24.205 | 5.077 | 2 | 0 | 56.348 | 55.781 | 43.183 | 22.133 | 0 | 0 | 53.946 | 31.191 | [5 empty] | 0 | 21.325 | 13 | 5.118 | 4.7897 | 4.5541 | 4.2857 | 0.50397 | 9.8471
03/23/10 | 1:26 | 0 | 16.79 | 1 | 3 | 0 | 55.753 | 54.95 | 34.624 | 34.414 | 38.854 | 24.197 | 5.098 | 2 | 0 | 56.366 | 55.82 | 43.178 | 22.03 | 0 | 0 | 53.942 | 31.161 | [5 empty] | 0 | 21.339 | 0 | 5.1119 | 4.7839 | 4.5539 | 4.2857 | 0.49816 | 9.7452
03/23/10 | 1:27 | 0 | 16.79 | 0 | 2 | 0 | 56.119 | 55.386 | 34.79 | 34.672 | 39.676 | 24.246 | 5.124 | 1 | 0 | 56.366 | 55.82 | 43.202 | 22.005 | 0 | 0 | 53.895 | 31.161 | [5 empty] | 0 | 21.447 | 1 | 5.1043 | 4.7767 | 2.8765 | 2.6087 | 2.168 | 42.4737
03/23/10 | 1:28 | 1 | 16.795 | 0 | 3 | 0 | 56.327 | 55.734 | 34.888 | 34.794 | 40.152 | 24.3 | 5.052 | 2 | 0 | 56.416 | 55.848 | 43.276 | 22.035 | 0 | 0 | 53.923 | 31.213 | [5 empty] | 16.795 | 21.533 | 2 | 5.1253 | 4.7966 | 2.8774 | 2.6087 | 2.1879 | 42.6888
03/23/10 | 1:29 | 0 | 16.79 | 0 | 2 | 0 | 56.501 | 55.958 | 34.931 | 34.931 | 40.406 | 24.271 | 4.972 | 1 | 0 | 56.412 | 55.844 | 43.272 | 22.128 | 0 | 0 | 53.895 | 31.161 | [5 empty] | 0 | 21.57 | 3 | 5.1486 | 4.8188 | 2.8783 | 2.6087 | 2.2101 | 42.9257
03/23/10 | 1:30 | 0 | 16.79 | 0 | 3 | 0 | 56.702 | 56.119 | 35.048 | 35 | 40.569 | 24.367 | 4.895 | 2 | 0 | 56.432 | 55.844 | 43.295 | 22.054 | 0 | 0 | 53.895 | 31.161 | [5 empty] | 0 | 21.702 | 4 | 5.171 | 4.8401 | 2.8792 | 2.6087 | 2.2314 | 43.1518
03/23/10 | 1:31 | 1 | 16.82 | 0 | 2 | 0 | 56.798 | 56.371 | 35.17 | 35.122 | 40.786 | 24.396 | 4.851 | 1 | 0 | 56.483 | 55.848 | 43.324 | 22.084 | 0 | 0 | 53.97 | 31.166 | [5 empty] | 16.82 | 21.676 | 5 | 5.1838 | 4.8522 | 2.8798 | 2.6087 | 2.2435 | 43.2801
03/23/10 | 1:32 | 0 | 16.795 | 0 | 3 | 0 | 56.909 | 56.483 | 35.218 | 35.242 | 41.257 | 24.421 | 4.851 | 2 | 0 | 56.505 | 55.872 | 43.372 | 22.108 | 0 | 0 | 53.97 | 31.191 | [5 empty] | 0 | 21.667 | 6 | 5.1838 | 4.8522 | 2.8798 | 2.6087 | 2.2435 | 43.2801
03/23/10 | 1:33 | 0 | 16.845 | 0 | 2 | 0 | 50.139 | 56.551 | 35.38 | 35.335 | 28.346 | 24.421 | 4.874 | 1 | 0 | 56.483 | 55.872 | 43.324 | 22.133 | 0 | 0 | 53.923 | 31.213 | [5 empty] | 0 | 14.804 | 7 | 5.1771 | 4.8459 | 2.8795 | 2.6087 | 2.2372 | 43.2131
03/23/10 | 1:34 | 0 | 16.77 | 0 | 3 | 0 | 40.645 | 53.486 | 35.287 | 35.38 | 22.324 | 24.492 | 4.799 | 0 | 0 | 56.528 | 55.848 | 43.348 | 22.133 | 0 | 0 | 53.9 | 31.191 | [5 empty] | 0 | 5.265 | 8 | 5.1989 | 4.8666 | 2.8804 | 2.6087 | 2.2579 | 43.4309
03/23/10 | 1:35 | 0 | 16.795 | 0 | 2 | 0 | 37.78 | 42.736 | 35.452 | 35.404 | 20.081 | 24.516 | 4.851 | 0 | 0 | 56.528 | 55.848 | 43.372 | 22.133 | 0 | 0 | 53.853 | 31.141 | [5 empty] | 0 | 2.376 | 9 | 5.1838 | 4.8522 | 2.8798 | 2.6087 | 2.2435 | 43.2801
03/23/10 | 1:36 | 0 | 16.795 | 0 | 3 | 0 | 36.792 | 38.789 | 35.38 | 35.428 | 17.389 | 24.516 | 4.851 | 1 | 0 | 56.528 | 55.848 | 43.348 | 22.133 | 0 | 0 | 53.853 | 31.166 | [5 empty] | 0 | 1.364 | 10 | 5.1838 | 4.8522 | 2.8798 | 2.6087 | 2.2435 | 43.2801
03/23/10 | 1:37 | 0 | 16.795 | 0 | 3 | 0 | 36.32 | 37.473 | 35.359 | 35.521 | 15.242 | 24.541 | 4.748 | 0 | 0 | 56.528 | 55.825 | 43.348 | 22.035 | 0 | 0 | 53.876 | 31.213 | [5 empty] | 0 | 0.799 | 11 | 5.2138 | 4.8808 | 2.881 | 2.6087 | 2.2721 | 43.5779
03/23/10 | 1:38 | 0 | 16.845 | 0 | 2 | 0 | 36.134 | 36.839 | 35.242 | 35.5 | 13.982 | 24.492 | 4.825 | 0 | 0 | 56.505 | 55.804 | 43.315 | 22.072 | 0 | 0 | 53.869 | 31.132 | [5 empty] | 0 | 0.634 | 12 | 5.1914 | 4.8594 | 2.8801 | 2.6087 | 2.2507 | 43.3556
03/23/10 | 1:39 | 0 | 16.838 | 0 | 3 | 0 | 35.94 | 36.528 | 34.742 | 35.354 | 13.431 | 24.511 | 4.766 | 0 | 0 | 56.48 | 55.799 | 43.319 | 22.079 | 0 | 0 | 53.897 | 31.183 | [5 empty] | 0 | 0.586 | 13 | 5.2085 | 4.8758 | 2.8808 | 2.6087 | 2.2671 | 43.5261
03/23/10 | 1:40 | 0 | 16.838 | 0 | 3 | 0 | 35.706 | 36.294 | 34.156 | 34.859 | 13.555 | 24.487 | 4.714 | 0 | 0 | 56.458 | 55.778 | 43.319 | 22.03 | 0 | 0 | 53.827 | 31.161 | [5 empty] | 0 | 0.847 | 14 | 5.2237 | 4.8902 | 2.8814 | 2.6087 | 2.2815 | 43.6755
03/23/10 | 1:41 | 0 | 16.838 | 0 | 2 | 0 | 35.258 | 36.036 | 33.732 | 34.225 | 12.049 | 24.438 | 4.665 | 0 | 0 | 56.391 | 55.708 | 43.274 | 22.079 | 0 | 0 | 53.806 | 31.137 | [5 empty] | 0 | 1.033 | 15 | 5.238 | 4.9037 | 2.8819 | 2.6087 | 2.295 | 43.8155
03/23/10 | 1:42 | 0 | 16.803 | 0 | 3 | 0 | 34.567 | 35.531 | 33.086 | 33.675 | 11.026 | 24.428 | 4.629 | 0 | 0 | 56.337 | 55.722 | 43.24 | 22.091 | 0 | 0 | 53.794 | 31.127 | [5 empty] | 0 | 0.892 | 16 | 5.2484 | 4.9137 | 2.8824 | 2.6087 | 2.305 | 43.9178
03/23/10 | 1:43 | 0 | 16.813 | 0 | 3 | 0 | 44.001 | 34.955 | 32.675 | 33.216 | 33.144 | 24.391 | 4.64 | 0 | 0 | 56.323 | 55.685 | 43.274 | 22.101 | 0 | 0 | 53.806 | 31.161 | [5 empty] | 0 | 10.785 | 17 | 5.2452 | 4.9106 | 2.8822 | 2.6087 | 2.302 | 43.8866
03/23/10 | 1:44 | 0 | 16.788 | 0 | 2 | 0 | 52.751 | 40.1 | 32.341 | 32.816 | 34.483 | 24.367 | 4.588 | 1 | 0 | 56.257 | 55.685 | 43.25 | 22.125 | 0 | 0 | 53.806 | 31.161 | [5 empty] | 0 | 19.935 | 18 | 5.2604 | 4.925 | 2.8829 | 2.6087 | 2.3163 | 44.0339
03/23/10 | 1:45 | 1 | 16.778 | 0 | 3 | 0 | 54.117 | 51.318 | 32.137 | 32.402 | 34.333 | 24.237 | 4.578 | 2 | 0 | 56.225 | 55.652 | 43.193 | 21.996 | 0 | 0 | 53.727 | 31.127 | [5 empty] | 16.778 | 21.715 | 19 | 5.2633 | 4.9278 | 2.883 | 2.6087 | 2.3191 | 44.0621
03/23/10 | 1:46 | 0 | 16.803 | 0 | 3 | 0 | 54.231 | 53.428 | 32.017 | 32.137 | 34.873 | 24.237 | 4.578 | 1 | 0 | 56.179 | 55.629 | 43.169 | 22.045 | 0 | 0 | 53.68 | 31.173 | [5 empty] | 0 | 22.094 | 20 | 5.2633 | 4.9278 | 2.883 | 2.6087 | 2.3191 | 44.0621
03/23/10 | 1:47 | 0 | 16.838 | 0 | 2 | 0 | 54.035 | 53.783 | 32.051 | 32.027 | 35.048 | 24.318 | 4.614 | 2 | 0 | 56.168 | 55.641 | 43.226 | 22.079 | 0 | 0 | 53.713 | 31.183 | [5 empty] | 0 | 22.008 | 21 | 5.2528 | 4.9178 | 2.8826 | 2.6087 | 2.3091 | 43.9603
03/23/10 | 1:48 | 0 | 16.778 | 0 | 3 | 1 | 54.093 | 53.659 | 32.066 | 31.968 | 34.99 | 24.259 | 4.552 | 2 | 0 | 56.112 | 55.585 | 43.169 | 22.091 | 0 | 0 | 53.68 | 31.127 | [5 empty] | 0 | 22.125 | 22 | 5.2709 | 4.935 | 2.8833 | 2.6087 | 2.3263 | 44.1353
03/23/10 | 1:49 | 1 | 16.803 | 0 | 2 | 0 | 54.322 | 53.727 | 32.306 | 32.09 | 34.708 | 24.332 | 4.552 | 1 | 0 | 56.135 | 55.561 | 43.169 | 22.091 | 0 | 0 | 53.659 | 31.149 | [5 empty] | 16.803 | 22.232 | 0 | 5.2709 | 4.935 | 2.8833 | 2.6087 | 2.3263 | 44.1353
03/23/10 | 1:50 | 0 | 16.778 | 0 | 3 | 0 | 54.392 | 53.911 | 32.475 | 32.257 | 35.507 | 24.283 | 4.552 | 2 | 0 | 56.135 | 55.608 | 43.217 | 22.116 | 0 | 0 | 53.68 | 31.127 | [5 empty] | 0 | 22.135 | 1 | 5.2709 | 4.935 | 2.7746 | 2.5 | 2.435 | 46.1975
03/23/10 | 1:51 | 0 | 16.778 | 0 | 2 | 0 | 54.597 | 54.07 | 32.641 | 32.522 | 36.447 | 24.357 | 4.552 | 1 | 0 | 56.179 | 55.608 | 43.217 | 22.14 | 0 | 0 | 53.636 | 31.127 | [5 empty] | 0 | 22.075 | 2 | 5.2709 | 4.935 | 2.7746 | 2.5 | 2.435 | 46.1975
03/23/10 | 1:52 | 0 | 16.752 | 0 | 2 | 0 | 54.987 | 54.231 | 32.759 | 32.687 | 36.543 | 24.381 | 4.552 | 2 | 0 | 56.156 | 55.585 | 43.217 | 22.091 | 0 | 0 | 53.68 | 31.149 | [5 empty] | 0 | 22.3 | 3 | 5.2709 | 4.935 | 2.7746 | 2.5 | 2.435 | 46.1975
03/23/10 | 1:53 | 1 | 16.813 | 0 | 3 | 0 | 55.342 | 54.63 | 33.027 | 32.909 | 37.117 | 24.391 | 4.588 | 1 | 0 | 56.211 | 55.641 | 43.274 | 22.199 | 0 | 0 | 53.736 | 31.208 | [5 empty] | 16.813 | 22.433 | 4 | 5.2604 | 4.925 | 2.7742 | 2.5 | 2.425 | 46.1002
03/23/10 | 1:54 | 0 | 16.838 | 0 | 2 | 0 | 55.799 | 54.952 | 33.309 | 33.003 | 37.961 | 24.462 | 4.614 | 2 | 0 | 56.257 | 55.617 | 43.298 | 22.15 | 0 | 0 | 53.736 | 31.183 | [5 empty] | 0 | 22.796 | 5 | 5.2528 | 4.9178 | 2.7739 | 2.5 | 2.4178 | 46.0296
03/23/10 | 1:55 | 0 | 16.778 | 0 | 2 | 0 | 56.225 | 55.263 | 33.699 | 33.251 | 38.327 | 24.501 | 4.578 | 1 | 0 | 56.225 | 55.608 | 43.264 | 22.091 | 0 | 0 | 53.68 | 31.149 | [5 empty] | 0 | 22.974 | 6 | 5.2633 | 4.9278 | 2.7743 | 2.5 | 2.4278 | 46.1273
03/23/10 | 1:56 | 0 | 16.752 | 0 | 3 | 0 | 56.471 | 55.79 | 34.263 | 33.723 | 38.916 | 24.526 | 4.552 | 2 | 0 | 56.248 | 55.585 | 43.24 | 22.165 | 0 | 0 | 53.636 | 31.149 | [5 empty] | 0 | 22.748 | 7 | 5.2709 | 4.935 | 2.7746 | 2.5 | 2.435 | 46.1975
03/23/10 | 1:57 | 1 | 16.778 | 0 | 2 | 0 | 56.852 | 56.042 | 34.804 | 34.263 | 39.385 | 24.548 | 4.578 | 2 | 0 | 56.27 | 55.608 | 43.145 | 22.02 | 0 | 0 | 53.589 | 31.173 | [5 empty] | 16.778 | 22.589 | 8 | 5.2633 | 4.9278 | 2.7743 | 2.5 | 2.4278 | 46.1273
03/23/10 | 1:58 | 0 | 16.778 | 0 | 3 | 0 | 57.256 | 56.382 | 35.249 | 34.873 | 34.168 | 24.573 | 4.578 | 1 | 0 | 56.291 | 55.585 | 43.31 | 22.165 | 0 | 0 | 53.724 | 31.198 | [5 empty] | 0 | 22.383 | 9 | 5.2633 | 4.9278 | 2.7743 | 2.5 | 2.4278 | 46.1273
03/23/10 | 1:59 | 0 | 16.75 | 0 | 2 | 0 | 44.664 | 56.802 | 35.529 | 35.316 | 26.039 | 24.666 | 4.549 | 1 | 0 | 56.286 | 55.58 | 43.236 | 22.16 | 0 | 0 | 53.675 | 31.171 | [5 empty] | 0 | 9.348 | 10 | 5.2717 | 4.9358 | 2.7746 | 2.5 | 2.4358 | 46.2056
03/23/10 | 2:00 | 0 | 16.75 | 0 | 2 | 0 | 38.983 | 49.045 | 35.763 | 35.574 | 21.245 | 24.619 | 4.549 | 0 | 0 | 56.286 | 55.557 | 43.284 | 22.184 | 0 | 0 | 53.654 | 31.171 | [5 empty] | 0 | 3.409 | 11 | 5.2717 | 4.9358 | 2.7746 | 2.5 | 2.4358 | 46.2056
03/23/10 | 2:01 | 0 | 16.75 | 1 | 3 | 0 | 37.43 | 40.791 | 35.904 | 35.832 | 17.072 | 24.641 | 4.524 | 0 | 0 | 56.332 | 55.557 | 43.284 | 22.138 | 0 | 0 | 53.675 | 31.195 | [5 empty] | 0 | 1.598 | 12 | 5.279 | 4.9428 | 2.7749 | 2.5 | 2.4428 | 46.273
03/23/10 | 2:02 | 0 | 16.72 | 0 | 2 | 0 | 36.839 | 38.342 | 35.969 | 36.017 | 14.279 | 24.685 | 4.493 | 1 | 0 | 56.305 | 55.529 | 43.3 | 22.084 | 0 | 0 | 53.626 | 31.166 | [5 empty] | 0 | 0.822 | 13 | 5.288 | 4.9513 | 2.7753 | 2.5 | 2.4513 | 46.3563
03/23/10 | 2:03 | 0 | 16.72 | 0 | 2 | 0 | 36.65 | 37.473 | 35.945 | 36.11 | 13.364 | 24.71 | 4.444 | 0 | 0 | 56.305 | 55.529 | 43.276 | 22.084 | 0 | 0 | 53.626 | 31.188 | [5 empty] | 0 | 0.54 | 14 | 5.3023 | 4.9649 | 2.7759 | 2.5 | 2.4649 | 46.4873
03/23/10 | 2:04 | 0 | 16.75 | 0 | 3 | 0 | 36.562 | 37.148 | 35.787 | 36.163 | 13.419 | 24.666 | 4.397 | 0 | 0 | 56.332 | 55.533 | 43.329 | 22.089 | 0 | 0 | 53.631 | 31.217 | [5 empty] | 0 | 0.399 | 15 | 5.316 | 4.9779 | 2.7764 | 2.5 | 2.4779 | 46.6124
03/23/10 | 2:05 | 0 | 16.72 | 0 | 2 | 0 | 36.44 | 36.933 | 35.194 | 36.062 | 12.969 | 24.685 | 4.266 | 0 | 0 | 56.238 | 55.482 | 43.231 | 22.059 | 0 | 0 | 53.556 | 31.141 | [5 empty] | 0 | 0.378 | 16 | 5.3541 | 5.0142 | 2.778 | 2.5 | 2.5142 | 46.9575
03/23/10 | 2:06 | 0 | 16.75 | 0 | 3 | 0 | 36.328 | 36.749 | 34.706 | 35.574 | 12.554 | 24.69 | 4.222 | 0 | 0 | 56.22 | 55.533 | 43.284 | 22.138 | 0 | 0 | 53.608 | 31.242 | [5 empty] | 0 | 0.754 | 17 | 5.367 | 5.0264 | 2.7785 | 2.5 | 2.5264 | 47.0723
03/23/10 | 2:07 | 0 | 16.695 | 0 | 2 | 0 | 35.875 | 36.579 | 34.16 | 34.959 | 11.091 | 24.59 | 4.166 | 0 | 0 | 56.147 | 55.414 | 43.207 | 21.986 | 0 | 0 | 53.51 | 31.188 | [5 empty] | 0 | 0.916 | 18 | 5.3833 | 5.0419 | 2.7791 | 2.5 | 2.5419 | 47.2177
03/23/10 | 2:08 | 0 | 16.775 | 0 | 3 | 0 | 35.388 | 36.232 | 33.766 | 34.469 | 31.796 | 24.619 | 4.171 | 0 | 0 | 56.131 | 55.466 | 43.236 | 21.993 | 0 | 0 | 53.584 | 31.267 | [5 empty] | 0 | 0.919 | 19 | 5.3818 | 5.0405 | 2.7791 | 2.5 | 2.5405 | 47.2047
03/23/10 | 2:09 | 0 | 16.745 | 0 | 2 | 0 | 51.285 | 35.663 | 33.266 | 33.924 | 34.278 | 24.516 | 4.039 | 0 | 0 | 56.056 | 55.414 | 43.159 | 21.939 | 0 | 0 | 53.533 | 31.262 | [5 empty] | 0 | 17.361 | 20 | 5.4202 | 5.077 | 2.7806 | 2.5 | 2.577 | 47.5441
03/23/10 | 2:10 | 1 | 16.745 | 0 | 3 | 0 | 54.635 | 47.411 | 32.89 | 33.455 | 34.56 | 24.492 | 3.936 | 2 | 0 | 56.033 | 55.391 | 43.207 | 21.986 | 0 | 0 | 53.51 | 31.262 | [5 empty] | 16.745 | 21.18 | 21 | 5.4502 | 5.1055 | 2.7819 | 2.5 | 2.6055 | 47.8055
03/23/10 | 2:11 | 0 | 16.745 | 0 | 2 | 0 | 55.048 | 53.419 | 32.632 | 33.101 | 34.605 | 24.467 | 3.962 | 1 | 0 | 56.009 | 55.368 | 43.207 | 21.964 | 0 | 0 | 53.533 | 31.262 | [5 empty] | 0 | 21.947 | 22 | 5.4427 | 5.0983 | 2.7815 | 2.5 | 2.5983 | 47.7398
03/23/10 | 2:12 | 0 | 16.745 | 0 | 3 | 1 | 55.001 | 54.313 | 32.515 | 32.773 | 35.311 | 24.445 | 3.887 | 2 | 0 | 55.942 | 55.344 | 43.159 | 22.035 | 0 | 0 | 53.533 | 31.213 | [5 empty] | 0 | 22.228 | 23 | 5.4645 | 5.1191 | 2.7824 | 2.5 | 2.6191 | 47.9289
03/23/10 | 2:13 | 0 | 16.77 | 0 | 2 | 0 | 55.048 | 54.427 | 32.441 | 32.608 | 34.864 | 24.421 | 3.836 | 1 | 0 | 55.942 | 55.344 | 43.159 | 22.084 | 0 | 0 | 53.419 | 31.166 | [5 empty] | 0 | 22.44 | 0 | 5.4794 | 5.1332 | 2.783 | 2.5 | 2.6332 | 48.0566
03/23/10 | 2:14 | 1 | 16.745 | 0 | 3 | 0 | 55.207 | 54.565 | 32.466 | 32.56 | 34.629 | 24.396 | 3.81 | 2 | 0 | 55.965 | 55.344 | 43.183 | 21.964 | 0 | 0 | 53.465 | 31.166 | [5 empty] | 16.745 | 22.647 | 1 | 5.4869 | 5.1404 | 3.0106 | 2.7273 | 2.4131 | 43.9794
03/23/10 | 2:15 | 0 | 16.745 | 0 | 2 | 0 | 55.344 | 54.726 | 32.632 | 32.56 | 35.029 | 24.445 | 3.735 | 1 | 0 | 55.965 | 55.344 | 43.207 | 21.986 | 0 | 0 | 53.442 | 31.188 | [5 empty] | 0 | 22.784 | 2 | 5.5088 | 5.1612 | 3.0115 | 2.7273 | 2.4339 | 44.1819
03/23/10 | 2:16 | 0 | 16.745 | 0 | 2 | 0 | 55.482 | 54.91 | 32.749 | 32.68 | 35.875 | 24.396 | 3.684 | 2 | 0 | 55.988 | 55.344 | 43.207 | 22.035 | 0 | 0 | 53.442 | 31.188 | [5 empty] | 0 | 22.802 | 3 | 5.5236 | 5.1753 | 3.0121 | 2.7273 | 2.448 | 44.3187
03/23/10 | 2:17 | 0 | 16.71 | 0 | 3 | 0 | 55.725 | 55.06 | 32.857 | 32.787 | 36.052 | 24.457 | 3.547 | 1 | 0 | 55.956 | 55.312 | 43.173 | 22.049 | 0 | 0 | 53.409 | 31.178 | [5 empty] | 0 | 22.938 | 4 | 5.5635 | 5.2132 | 3.0137 | 2.7273 | 2.4859 | 44.6825
03/23/10 | 2:18 | 1 | 16.745 | 0 | 2 | 0 | 56.124 | 55.344 | 33.031 | 32.938 | 36.909 | 24.541 | 3.658 | 2 | 0 | 56.009 | 55.323 | 43.231 | 22.108 | 0 | 0 | 53.398 | 31.166 | [5 empty] | 16.745 | 23.186 | 5 | 5.5312 | 5.1825 | 3.0124 | 2.7273 | 2.4552 | 44.3881
03/23/10 | 2:19 | 0 | 16.702 | 0 | 2 | 0 | 56.56 | 55.676 | 33.228 | 33.062 | 37.129 | 24.499 | 3.64 | 2 | 0 | 56.042 | 55.33 | 43.214 | 21.993 | 0 | 0 | 53.405 | 31.149 | [5 empty] | 0 | 23.498 | 6 | 5.5364 | 5.1874 | 3.0126 | 2.7273 | 2.4602 | 44.4361
03/23/10 | 2:20 | 0 | 16.757 | 0 | 3 | 0 | 56.745 | 56.07 | 33.725 | 33.302 | 37.626 | 24.577 | 3.671 | 1 | 0 | 56.093 | 55.358 | 43.291 | 22.072 | 0 | 0 | 53.479 | 31.203 | [5 empty] | 0 | 23.443 | 7 | 5.5274 | 5.1789 | 3.0123 | 2.7273 | 2.4516 | 44.3534
03/23/10 | 2:21 | 0 | 16.757 | 0 | 2 | 0 | 56.969 | 56.318 | 34.407 | 33.725 | 38.356 | 24.602 | 3.645 | 2 | 0 | 56.093 | 55.382 | 43.267 | 22.145 | 0 | 0 | 53.5 | 31.227 | [5 empty] | 0 | 23.244 | 8 | 5.535 | 5.1861 | 3.0126 | 2.7273 | 2.4588 | 44.4228
03/23/10 | 2:22 | 1 | 16.732 | 0 | 2 | 0 | 57.281 | 56.496 | 35.041 | 34.359 | 38.638 | 24.624 | 3.645 | 1 | 0 | 56.138 | 55.358 | 43.267 | 22.121 | 0 | 0 | 53.433 | 31.227 | [5 empty] | 16.732 | 22.922 | 9 | 5.535 | 5.1861 | 3.0126 | 2.7273 | 2.4588 | 44.4228
03/23/10 | 2:23 | 0 | 16.702 | 0 | 2 | 0 | 57.704 | 56.761 | 35.507 | 35.012 | 38.751 | 24.595 | 3.64 | 2 | 0 | 56.133 | 55.33 | 43.262 | 22.018 | 0 | 0 | 53.335 | 31.22 | [5 empty] | 0 | 22.692 | 10 | 5.5364 | 5.1874 | 3.0126 | 2.7273 | 2.4602 | 44.4361
03/23/10 | 2:24 | 0 | 16.732 | 0 | 3 | 0 | 58.313 | 57.147 | 35.959 | 35.581 | 36.404 | 24.698 | 3.671 | 1 | 0 | 56.184 | 55.358 | 43.339 | 22.072 | 0 | 0 | 53.386 | 31.249 | [5 empty] | 0 | 22.732 | 11 | 5.5274 | 5.1789 | 3.0123 | 2.7273 | 2.4516 | 44.3534
03/23/10 | 2:25 | 0 | 16.732 | 0 | 2 | 0 | 47.194 | 57.662 | 36.076 | 36.029 | 26.022 | 24.769 | 3.671 | 1 | 0 | 56.184 | 55.358 | 43.339 | 22.192 | 0 | 0 | 53.409 | 31.227 | [5 empty] | 0 | 11.165 | 12 | 5.5274 | 5.1789 | 3.0123 | 2.7273 | 2.4516 | 44.3534
03/23/10 | 2:26 | 0 | 16.702 | 0 | 2 | 0 | 40.253 | 51.983 | 36.21 | 36.234 | 19.815 | 24.788 | 3.589 | 0 | 0 | 56.223 | 55.33 | 43.355 | 22.091 | 0 | 0 | 53.428 | 31.244 | [5 empty] | 0 | 4.019 | 13 | 5.5513 | 5.2016 | 3.0132 | 2.7273 | 2.4743 | 44.5715
03/23/10 | 2:27 | 0 | 16.702 | 0 | 3 | 0 | 38.232 | 42.37 | 36.258 | 36.33 | 16.607 | 24.764 | 3.589 | 1 | 0 | 56.245 | 55.33 | 43.31 | 22.042 | 0 | 0 | 53.405 | 31.198 | [5 empty] | 0 | 1.902 | 14 | 5.5513 | 5.2016 | 3.0132 | 2.7273 | 2.4743 | 44.5715
03/23/10 | 2:28 | 0 | 16.702 | 0 | 2 | 0 | 37.528 | 39.267 | 36.351 | 36.517 | 14.555 | 24.764 | 3.589 | 0 | 0 | 56.223 | 55.33 | 43.355 | 22.091 | 0 | 0 | 53.428 | 31.173 | [5 empty] | 0 | 1.011 | 15 | 5.5513 | 5.2016 | 3.0132 | 2.7273 | 2.4743 | 44.5715
03/23/10 | 2:29 | 0 | 16.677 | 0 | 3 | 0 | 37.222 | 38.21 | 36.21 | 36.54 | 12.159 | 24.788 | 3.589 | 0 | 0 | 56.223 | 55.354 | 43.355 | 22.138 | 0 | 0 | 53.451 | 31.198 | [5 empty] | 0 | 0.682 | 16 | 5.5513 | 5.2016 | 3.0132 | 2.7273 | 2.4743 | 44.5715
03/23/10 | 2:30 | 0 | 16.707 | 0 | 2 | 0 | 37.062 | 37.698 | 36.029 | 36.521 | 13.228 | 24.747 | 3.619 | 0 | 0 | 56.25 | 55.335 | 43.339 | 22.047 | 0 | 0 | 53.456 | 31.227 | [5 empty] | 0 | 0.541 | 17 | 5.5425 | 5.1933 | 3.0129 | 2.7273 | 2.466 | 44.492
03/23/10 | 2:31 | 0 | 16.677 | 0 | 3 | 0 | 36.823 | 37.411 | 35.459 | 36.33 | 12.828 | 24.693 | 3.589 | 0 | 0 | 56.179 | 55.307 | 43.31 | 22.091 | 0 | 0 | 53.381 | 31.198 | [5 empty] | 0 | 0.493 | 18 | 5.5513 | 5.2016 | 3.0132 | 2.7273 | 2.4743 | 44.5715
03/23/10 | 2:32 | 0 | 16.677 | 0 | 2 | 0 | 36.588 | 37.174 | 34.801 | 35.835 | 13.125 | 24.668 | 3.589 | 0 | 0 | 56.11 | 55.286 | 43.286 | 22.067 | 0 | 0 | 53.335 | 31.173 | [5 empty] | 0 | 0.753 | 19 | 5.5513 | 5.2016 | 3.0132 | 2.7273 | 2.4743 | 44.5715
03/23/10 | 2:33 | 0 | 16.702 | 0 | 3 | 0 | 36.165 | 36.892 | 34.168 | 35.177 | 13.223 | 24.619 | 3.589 | 0 | 0 | 56.042 | 55.263 | 43.286 | 22.018 | 0 | 0 | 53.335 | 31.198 | [5 empty] | 0 | 0.988 | 20 | 5.5513 | 5.2016 | 3.0132 | 2.7273 | 2.4743 | 44.5715
03/23/10 | 2:34 | 0 | 16.677 | 0 | 2 | 1 | 35.531 | 36.447 | 33.672 | 34.519 | 28.547 | 24.548 | 3.589 | 0 | 0 | 56.019 | 55.263 | 43.286 | 22.042 | 0 | 0 | 53.358 | 31.173 | [5 empty] | 0 | 1.012 | 21 | 5.5513 | 5.2016 | 3.0132 | 2.7273 | 2.4743 | 44.5715
03/23/10 | 2:35 | 0 | 16.654 | 0 | 3 | 0 | 50.079 | 35.859 | 33.156 | 33.837 | 34.943 | 24.499 | 3.563 | 0 | 0 | 55.972 | 55.216 | 43.238 | 22.067 | 0 | 0 | 53.358 | 31.124 | [5 empty] | 0 | 16.242 | 0 | 5.5589 | 5.2088 | 3.0135 | 2.7273 | 2.4815 | 44.6403
03/23/10 | 2:36 | 1 | 16.654 | 0 | 3 | 0 | 54.39 | 46.272 | 32.639 | 33.321 | 35.108 | 24.452 | 3.54 | 2 | 0 | 55.972 | 55.239 | 43.262 | 21.971 | 0 | 0 | 53.335 | 31.1 | [5 empty] | 16.654 | 21.069 | 1 | 5.5656 | 5.2151 | 4.2865 | 4 | 1.2151 | 21.833
03/23/10 | 2:37 | 0 | 16.677 | 0 | 2 | 0 | 55.169 | 53.244 | 32.328 | 32.852 | 34.849 | 24.403 | 3.488 | 1 | 0 | 55.904 | 55.216 | 43.238 | 22.018 | 0 | 0 | 53.335 | 31.124 | [5 empty] | 0 | 22.317 | 2 | 5.5807 | 5.2295 | 4.2871 | 4 | 1.2295 | 22.0317
03/23/10 | 2:38 | 0 | 16.632 | 0 | 3 | 0 | 55.263 | 54.483 | 32.088 | 32.546 | 35.153 | 24.474 | 3.388 | 2 | 0 | 55.881 | 55.263 | 43.262 | 22.116 | 0 | 0 | 53.358 | 31.183 | [5 empty] | 0 | 22.717 | 3 | 5.6098 | 5.2572 | 4.2883 | 4 | 1.2572 | 22.4108
03/23/10 | 2:39 | 1 | 16.657 | 1 | 2 | 0 | 55.272 | 54.607 | 32.196 | 32.341 | 35.165 | 24.438 | 3.475 | 2 | 0 | 55.867 | 55.249 | 43.272 | 22.175 | 0 | 0 | 53.367 | 31.183 | [5 empty] | 16.657 | 22.931 | 4 | 5.5845 | 5.2331 | 4.2873 | 4 | 1.2331 | 22.0812
03/23/10 | 2:40 | 0 | 16.682 | 0 | 3 | 0 | 55.172 | 54.737 | 32.235 | 32.188 | 35.557 | 24.406 | 3.442 | 1 | 0 | 55.813 | 55.172 | 43.171 | 22.069 | 0 | 0 | 53.316 | 31.151 | [5 empty] | 0 | 22.984 | 5 | 5.5941 | 5.2423 | 4.2877 | 4 | 1.2423 | 22.2066
03/23/10 | 2:41 | 0 | 16.715 | 0 | 2 | 0 | 55.225 | 54.812 | 32.365 | 32.22 | 35.823 | 24.367 | 3.501 | 2 | 0 | 55.867 | 55.158 | 43.25 | 22.054 | 0 | 0 | 53.391 | 31.208 | [5 empty] | 0 | 23.005 | 6 | 5.5769 | 5.2259 | 4.287 | 4 | 1.2259 | 21.9821
03/23/10 | 2:42 | 0 | 16.657 | 0 | 3 | 0 | 55.127 | 54.828 | 32.453 | 32.404 | 35.603 | 24.359 | 3.418 | 1 | 0 | 55.837 | 55.127 | 43.195 | 22.094 | 0 | 0 | 53.337 | 31.176 | [5 empty] | 0 | 22.723 | 7 | 5.6011 | 5.2489 | 4.288 | 4 | 1.2489 | 22.2974
03/23/10 | 2:43 | 1 | 16.682 | 0 | 2 | 0 | 55.127 | 54.875 | 32.665 | 32.572 | 36.402 | 24.406 | 3.467 | 2 | 0 | 55.86 | 55.127 | 43.219 | 22.094 | 0 | 0 | 53.337 | 31.176 | [5 empty] | 16.682 | 22.555 | 8 | 5.5868 | 5.2353 | 4.2874 | 4 | 1.2353 | 22.1116
03/23/10 | 2:44 | 0 | 16.682 | 0 | 3 | 0 | 55.195 | 54.828 | 32.807 | 32.761 | 36.873 | 24.384 | 3.493 | 1 | 0 | 55.883 | 55.151 | 43.219 | 22.094 | 0 | 0 | 53.384 | 31.2 | [5 empty] | 0 | 22.434 | 9 | 5.5792 | 5.2281 | 4.2871 | 4 | 1.2281 | 22.0126
03/23/10 | 2:45 | 0 | 16.657 | 0 | 2 | 0 | 55.288 | 54.875 | 33.019 | 32.902 | 37.32 | 24.384 | 3.519 | 2 | 0 | 55.907 | 55.151 | 43.219 | 22.094 | 0 | 0 | 53.316 | 31.225 | [5 empty] | 0 | 22.386 | 10 | 5.5717 | 5.2209 | 4.2868 | 4 | 1.2209 | 21.9134
03/23/10 | 2:46 | 0 | 16.632 | 0 | 3 | 0 | 55.608 | 55.034 | 33.347 | 33.089 | 38.002 | 24.479 | 3.519 | 1 | 0 | 55.93 | 55.151 | 43.264 | 22.118 | 0 | 0 | 53.269 | 31.225 | [5 empty] | 0 | 22.519 | 11 | 5.5717 | 5.2209 | 4.2868 | 4 | 1.2209 | 21.9134
03/23/10 | 2:47 | 1 | 16.632 | 0 | 2 | 0 | 55.655 | 55.195 | 33.888 | 33.371 | 38.212 | 24.504 | 3.594 | 2 | 0 | 55.951 | 55.151 | 43.24 | 22.069 | 0 | 0 | 53.246 | 31.2 | [5 empty] | 16.632 | 22.284 | 12 | 5.5498 | 5.2002 | 4.2859 | 4 | 1.2002 | 21.6256
03/23/10 | 2:48 | 0 | 16.652 | 0 | 2 | 0 | 55.855 | 55.351 | 34.424 | 33.931 | 38.677 | 24.425 | 3.589 | 2 | 0 | 55.946 | 55.123 | 43.236 | 21.993 | 0 | 0 | 53.241 | 31.195 | [5 empty] | 0 | 21.924 | 13 | 5.5513 | 5.2016 | 4.2859 | 4 | 1.2016 | 21.6448
03/23/10 | 2:49 | 0 | 16.652 | 0 | 3 | 1 | 56.266 | 55.512 | 35.012 | 34.493 | 39.43 | 24.499 | 3.64 | 1 | 0 | 55.97 | 55.123 | 43.236 | 22.064 | 0 | 0 | 53.265 | 31.195 | [5 empty] | 0 | 21.773 | 14 | 5.5364 | 5.1874 | 4.2853 | 4 | 1.1874 | 21.4479
03/23/10 | 2:50 | 0 | 16.652 | 0 | 2 | 0 | 56.916 | 55.855 | 35.316 | 35.033 | 39.406 | 24.499 | 3.563 | 2 | 0 | 56.016 | 55.123 | 43.26 | 22.113 | 0 | 0 | 53.265 | 31.195 | [5 empty] | 0 | 21.883 | 0 | 5.5589 | 5.2088 | 4.2863 | 4 | 1.2088 | 21.7448
03/23/10 | 2:51 | 1 | 16.627 | 0 | 3 | 0 | 57.252 | 56.401 | 35.622 | 35.481 | 39.617 | 24.546 | 3.537 | 1 | 0 | 55.993 | 55.099 | 43.284 | 22.138 | 0 | 0 | 53.265 | 31.22 | [5 empty] | 16.627 | 21.771 | 1 | 5.5664 | 5.216 | 2.8953 | 2.6087 | 2.6073 | 46.8391
03/23/10 | 2:52 | 0 | 16.682 | 0 | 2 | 0 | 57.706 | 56.852 | 35.84 | 35.768 | 40.162 | 24.673 | 3.519 | 2 | 0 | 56.044 | 55.151 | 43.336 | 22.192 | 0 | 0 | 53.293 | 31.249 | [5 empty] | 0 | 21.938 | 2 | 5.5717 | 5.2209 | 2.8955 | 2.6087 | 2.6122 | 46.8844
03/23/10 | 2:53 | 0 | 16.682 | 0 | 3 | 0 | 58.064 | 57.256 | 36.002 | 35.933 | 40.54 | 24.624 | 3.519 | 1 | 0 | 56.044 | 55.151 | 43.336 | 22.167 | 0 | 0 | 53.316 | 31.225 | [5 empty] | 0 | 22.131 | 3 | 5.5717 | 5.2209 | 2.8955 | 2.6087 | 2.6122 | 46.8844
03/23/10 | 2:54 | 0 | 16.652 | 0 | 2 | 0 | 58.306 | 57.498 | 36.093 | 36.045 | 40.533 | 24.619 | 3.388 | 2 | 0 | 56.061 | 55.123 | 43.353 | 22.089 | 0 | 0 | 53.309 | 31.195 | [5 empty] | 0 | 22.261 | 4 | 5.6098 | 5.2572 | 2.897 | 2.6087 | 2.6485 | 47.212
03/23/10 | 2:55 | 1 | 16.677 | 0 | 3 | 0 | 58.463 | 57.856 | 36.139 | 36.186 | 41.145 | 24.69 | 3.388 | 1 | 0 | 56.084 | 55.123 | 43.353 | 22.113 | 0 | 0 | 53.288 | 31.242 | [5 empty] | 16.677 | 22.277 | 5 | 5.6098 | 5.2572 | 2.897 | 2.6087 | 2.6485 | 47.212
03/23/10 | 2:56 | 0 | 16.652 | 0 | 2 | 0 | 58.552 | 58.037 | 36.232 | 36.256 | 42.085 | 24.69 | 3.411 | 2 | 0 | 56.084 | 55.099 | 43.353 | 22.138 | 0 | 0 | 53.309 | 31.22 | [5 empty] | 0 | 22.296 | 6 | 5.6031 | 5.2508 | 2.8967 | 2.6087 | 2.6421 | 47.1548
03/23/10 | 2:57 | 0 | 16.677 | 0 | 2 | 0 | 48.746 | 58.149 | 36.28 | 36.328 | 28.086 | 24.666 | 3.388 | 1 | 0 | 56.084 | 55.099 | 43.377 | 22.113 | 0 | 0 | 53.332 | 31.195 | [5 empty] | 0 | 12.418 | 7 | 5.6098 | 5.2572 | 2.897 | 2.6087 | 2.6485 | 47.212
03/23/10 | 2:58 | 0 | 16.677 | 0 | 3 | 0 | 41.004 | 52.943 | 36.328 | 36.373 | 21.125 | 24.739 | 3.31 | 0 | 0 | 56.107 | 55.099 | 43.401 | 22.162 | 0 | 0 | 53.251 | 31.183 | [5 empty] | 0 | 4.631 | 8 | 5.6325 | 5.2788 | 2.8979 | 2.6087 | 2.6701 | 47.4049
03/23/10 | 2:59 | 0 | 16.637 | 0 | 2 | 0 | 38.59 | 42.939 | 36.407 | 36.359 | 17.947 | 24.725 | 3.143 | 0 | 0 | 56.091 | 55.036 | 43.362 | 22.123 | 0 | 0 | 53.202 | 31.178 | [5 empty] | 0 | 2.231 | 9 | 5.6812 | 5.325 | 2.8999 | 2.6087 | 2.7163 | 47.8128
03/23/10 | 3:00 | 0 | 16.662 | 0 | 3 | 0 | 37.698 | 39.626 | 36.407 | 36.452 | 16.292 | 24.7 | 2.942 | 0 | 0 | 56.114 | 55.06 | 43.362 | 22.074 | 0 | 0 | 53.225 | 31.178 | [5 empty] | 0 | 1.246 | 10 | 5.7397 | 5.3807 | 2.9023 | 2.6087 | 2.772 | 48.2946
03/23/10 | 3:01 | 0 | 16.637 | 0 | 2 | 0 | 37.299 | 38.449 | 36.359 | 36.5 | 14.367 | 24.725 | 2.865 | 0 | 0 | 56.114 | 55.013 | 43.339 | 22.074 | 0 | 0 | 53.248 | 31.156 | [5 empty] | 0 | 0.799 | 11 | 5.7621 | 5.402 | 2.9032 | 2.6087 | 2.7933 | 48.4765
03/23/10 | 3:02 | 0 | 16.637 | 0 | 3 | 0 | 37.064 | 37.815 | 36.124 | 36.428 | 11.996 | 24.7 | 2.968 | 1 | 0 | 56.068 | 55.013 | 43.291 | 22.099 | 0 | 0 | 53.248 | 31.178 | [5 empty] | 0 | 0.636 | 12 | 5.7321 | 5.3735 | 2.902 | 2.6087 | 2.7648 | 48.2328
03/23/10 | 3:03 | 0 | 16.637 | 0 | 2 | 0 | 36.851 | 37.464 | 35.608 | 36.218 | 11.083 | 24.747 | 2.916 | 0 | 0 | 56 | 55.013 | 43.291 | 22.074 | 0 | 0 | 53.225 | 31.178 | [5 empty] | 0 | 0.633 | 13 | 5.7473 | 5.3879 | 2.9026 | 2.6087 | 2.7792 | 48.3562
03/23/10 | 3:04 | 0 | 16.637 | 0 | 3 | 0 | 36.593 | 37.158 | 35.043 | 35.701 | 10.39 | 24.651 | 2.916 | 0 | 0 | 55.977 | 54.992 | 43.243 | 22.099 | 0 | 0 | 53.202 | 31.178 | [5 empty] | 0 | 0.892 | 14 | 5.7473 | 5.3879 | 2.9026 | 2.6087 | 2.7792 | 48.3562
03/23/10 | 3:05 | 0 | 16.576 | 0 | 3 | 0 | 36.067 | 36.866 | 34.328 | 35.103 | 10.06 | 24.568 | 2.88 | 0 | 0 | 55.921 | 54.936 | 43.233 | 22.015 | 0 | 0 | 53.146 | 31.122 | [5 empty] | 0 | 0.964 | 15 | 5.7577 | 5.3978 | 2.903 | 2.6087 | 2.7891 | 48.4412
03/23/10 | 3:06 | 0 | 16.612 | 0 | 2 | 0 | 35.488 | 36.428 | 33.89 | 34.526 | 21.954 | 24.531 | 2.942 | 0 | 0 | 55.886 | 54.945 | 43.243 | 22 | 0 | 0 | 53.087 | 31.132 | [5 empty] | 0 | 0.962 | 16 | 5.7397 | 5.3807 | 2.9023 | 2.6087 | 2.772 | 48.2946
03/23/10 | 3:07 | 0 | 16.602 | 0 | 3 | 0 | 48.881 | 35.737 | 33.316 | 33.881 | 33.952 | 24.497 | 2.906 | 0 | 0 | 55.783 | 54.912 | 43.14 | 21.92 | 0 | 0 | 53.031 | 31.122 | [5 empty] | 0 | 15 | 17 | 5.7502 | 5.3906 | 2.9027 | 2.6087 | 2.7819 | 48.3798
03/23/10 | 3:08 | 1 | 16.576 | 0 | 2 | 0 | 54.499 | 44.526 | 32.895 | 33.481 | 34.868 | 24.448 | 2.854 | 1 | 0 | 55.739 | 54.866 | 43.14 | 21.87 | 0 | 0 | 53.101 | 31.097 | [5 empty] | 16.576 | 21.018 | 18 | 5.7653 | 5.405 | 2.9033 | 2.6087 | 2.7963 | 48.5024
03/23/10 | 3:09 | 0 | 16.576 | 0 | 3 | 0 | 55.692 | 53.262 | 32.589 | 33.012 | 34.938 | 24.376 | 2.854 | 2 | 0 | 55.692 | 54.866 | 43.188 | 21.991 | 0 | 0 | 53.078 | 31.122 | [5 empty] | 0 | 22.68 | 19 | 5.7653 | 5.405 | 2.9033 | 2.6087 | 2.7963 | 48.5024
03/23/10 | 3:10 | 0 | 16.612 | 0 | 3 | 0 | 55.816 | 54.968 | 32.456 | 32.67 | 35.184 | 24.411 | 2.865 | 2 | 0 | 55.678 | 54.898 | 43.126 | 22.025 | 0 | 0 | 53.087 | 31.156 | [5 empty] | 0 | 23.146 | 20 | 5.7621 | 5.402 | 2.9032 | 2.6087 | 2.7933 | 48.4765
03/23/10 | 3:11 | 0 | 16.551 | 0 | 2 | 0 | 55.897 | 55.141 | 32.326 | 32.446 | 35.151 | 24.327 | 2.854 | 1 | 0 | 55.622 | 54.842 | 43.164 | 21.991 | 0 | 0 | 53.01 | 31.144 | [5 empty] | 0 | 23.451 | 21 | 5.7653 | 5.405 | 2.9033 | 2.6087 | 2.7963 | 48.5024
03/23/10 | 3:12 | 1 | 16.637 | 0 | 2 | 1 | 55.839 | 55.358 | 32.575 | 32.36 | 35.584 | 24.362 | 2.865 | 2 | 0 | 55.678 | 54.854 | 43.197 | 21.978 | 0 | 0 | 53.043 | 31.178 | [5 empty] | 16.637 | 23.479 | 22 | 5.7621 | 5.402 | 2.9032 | 2.6087 | 2.7933 | 48.4765
03/23/10 | 3:13 | 0 | 16.587 | 1 | 3 | 0 | 56.068 | 55.496 | 32.763 | 32.529 | 35.395 | 24.362 | 2.816 | 1 | 0 | 55.655 | 54.854 | 43.173 | 21.978 | 0 | 0 | 53.043 | 31.203 | [5 empty] | 0 | 23.539 | 0 | 5.7764 | 5.4155 | 2.9038 | 2.6087 | 2.8068 | 48.5916
03/23/10 | 3:14 | 0 | 16.576 | 0 | 2 | 0 | 56.058 | 55.645 | 32.988 | 32.73 | 35.854 | 24.327 | 2.829 | 2 | 0 | 55.645 | 54.821 | 43.14 | 21.991 | 0 | 0 | 53.01 | 31.144 | [5 empty] | 0 | 23.328 | 1 | 5.7726 | 5.4119 | 2.7949 | 2.5 | 2.9119 | 50.4441
03/23/10 | 3:15 | 0 | 16.576 | 0 | 3 | 0 | 56.172 | 55.669 | 33.082 | 32.917 | 35.974 | 24.376 | 2.803 | 1 | 0 | 55.692 | 54.821 | 43.14 | 22.064 | 0 | 0 | 53.031 | 31.168 | [5 empty] | 0 | 23.255 | 2 | 5.7802 | 5.4191 | 2.7952 | 2.5 | 2.9191 | 50.5025
03/23/10 | 3:16 | 1 | 16.576 | 0 | 2 | 0 | 56.218 | 55.806 | 33.364 | 33.199 | 36.373 | 24.376 | 2.803 | 2 | 0 | 55.715 | 54.821 | 43.164 | 21.991 | 0 | 0 | 53.01 | 31.168 | [5 empty] | 16.576 | 23.019 | 3 | 5.7802 | 5.4191 | 2.7952 | 2.5 | 2.9191 | 50.5025
03/23/10 | 3:17 | 0 | 16.521 | 0 | 2 | 0 | 56.617 | 55.869 | 33.617 | 33.359 | 36.906 | 24.418 | 2.697 | 1 | 0 | 55.711 | 54.814 | 43.135 | 21.915 | 0 | 0 | 53.027 | 31.139 | [5 empty] | 0 | 23.258 | 4 | 5.811 | 5.4485 | 2.7965 | 2.5 | 2.9485 | 50.7392
03/23/10 | 3:18 | 0 | 16.576 | 0 | 3 | 0 | 56.957 | 56.172 | 33.952 | 33.622 | 37.335 | 24.425 | 2.829 | 2 | 0 | 55.76 | 54.821 | 43.164 | 21.991 | 0 | 0 | 53.08 | 31.171 | [5 empty] | 0 | 23.335 | 5 | 5.7726 | 5.4119 | 2.7949 | 2.5 | 2.9119 | 50.4441
03/23/10 | 3:19 | 0 | 16.569 | 0 | 2 | 0 | 57.268 | 56.526 | 34.557 | 33.993 | 38.246 | 24.538 | 2.847 | 1 | 0 | 55.746 | 54.805 | 43.171 | 22.022 | 0 | 0 | 53.064 | 31.176 | [5 empty] | 0 | 23.275 | 6 | 5.7674 | 5.407 | 2.7947 | 2.5 | 2.907 | 50.4035
03/23/10 | 3:20 | 1 | 16.594 | 0 | 2 | 0 | 57.626 | 56.795 | 35.239 | 34.534 | 38.27 | 24.467 | 2.872 | 2 | 0 | 55.802 | 54.838 | 43.205 | 22.057 | 0 | 0 | 53.097 | 31.188 | [5 empty] | 16.594 | 23.092 | 7 | 5.7601 | 5.4 | 2.7944 | 2.5 | 2.9 | 50.3471
03/23/10 | 3:21 | 0 | 16.594 | 0 | 3 | 0 | 58.096 | 57.11 | 35.825 | 35.239 | 39.21 | 24.489 | 2.847 | 1 | 0 | 55.872 | 54.861 | 43.252 | 22.106 | 0 | 0 | 53.05 | 31.188 | [5 empty] | 0 | 22.857 | 8 | 5.7674 | 5.407 | 2.7947 | 2.5 | 2.907 | 50.4035
03/23/10 | 3:22 | 0 | 16.584 | 0 | 2 | 0 | 58.669 | 57.459 | 36.215 | 35.864 | 39.81 | 24.504 | 2.759 | 2 | 0 | 55.839 | 54.828 | 43.219 | 22.022 | 0 | 0 | 52.971 | 31.176 | [5 empty] | 0 | 22.805 | 9 | 5.793 | 5.4313 | 2.7957 | 2.5 | 2.9313 | 50.6011
03/23/10 | 3:23 | 0 | 16.619 | 0 | 2 | 0 | 59.397 | 58.007 | 36.648 | 36.342 | 35.191 | 24.563 | 2.695 | 1 | 0 | 55.893 | 54.884 | 43.276 | 22.152 | 0 | 0 | 53.027 | 31.188 | [5 empty] | 0 | 23.055 | 10 | 5.8116 | 5.449 | 2.7965 | 2.5 | 2.949 | 50.7436
03/23/10 | 3:24 | 0 | 16.559 | 0 | 2 | 0 | 48.111 | 58.625 | 36.849 | 36.756 | 24.793 | 24.553 | 2.684 | 1 | 0 | 55.86 | 54.805 | 43.243 | 21.998 | 0 | 0 | 53.041 | 31.176 | [5 empty] | 0 | 11.355 | 11 | 5.8148 | 5.4521 | 2.7966 | 2.5 | 2.9521 | 50.768
03/23/10 | 3:25 | 0 | 16.569 | 0 | 3 | 0 | 41.159 | 53.44 | 36.954 | 37.024 | 20.37 | 24.658 | 2.746 | 1 | 0 | 55.939 | 54.861 | 43.346 | 21.986 | 0 | 0 | 53.027 | 31.21 | [5 empty] | 0 | 4.135 | 12 | 5.7968 | 5.4349 | 2.7959 | 2.5 | 2.9349 | 50.6301
03/23/10 | 3:26 | 0 | 16.594 | 0 | 2 | 0 | 39.093 | 43.559 | 37.141 | 37.165 | 18.175 | 24.683 | 2.872 | 0 | 0 | 55.986 | 54.884 | 43.322 | 22.032 | 0 | 0 | 52.982 | 31.21 | [5 empty] | 0 | 1.928 | 13 | 5.7601 | 5.4 | 2.7944 | 2.5 | 2.9 | 50.3471
03/23/10 | 3:27 | 0 | 16.559 | 0 | 2 | 0 | 38.306 | 40.186 | 37.248 | 37.227 | 15.697 | 24.649 | 2.785 | 0 | 0 | 55.953 | 54.805 | 43.288 | 21.998 | 0 | 0 | 52.903 | 31.176 | [5 empty] | 0 | 1.079 | 14 | 5.7854 | 5.4241 | 2.7954 | 2.5 | 2.9241 | 50.5429
03/23/10 | 3:28 | 0 | 16.534 | 0 | 3 | 0 | 38.002 | 39.059 | 37.203 | 37.344 | 13.673 | 24.624 | 2.785 | 0 | 0 | 55.953 | 54.805 | 43.288 | 22.047 | 0 | 0 | 52.903 | 31.176 | [5 empty] | 0 | 0.658 | 15 | 5.7854 | 5.4241 | 2.7954 | 2.5 | 2.9241 | 50.5429
03/23/10 | 3:29 | 0 | 16.534 | 0 | 2 | 0 | 37.837 | 38.543 | 37.014 | 37.414 | 11.4 | 24.649 | 2.811 | 0 | 0 | 55.883 | 54.784 | 43.264 | 21.998 | 0 | 0 | 52.856 | 31.129 | [5 empty] | 0 | 0.423 | 16 | 5.7778 | 5.4169 | 2.7951 | 2.5 | 2.9169 | 50.4846
03/23/10 | 3:30 | 0 | 16.534 | 0 | 2 | 0 | 37.72 | 38.236 | 36.497 | 37.296 | 10.535 | 24.649 | 2.759 | 0 | 0 | 55.86 | 54.784 | 43.288 | 22.047 | 0 | 0 | 52.833 | 31.129 | [5 empty] | 0 | 0.424 | 17 | 5.793 | 5.4313 | 2.7957 | 2.5 | 2.9313 | 50.6011
03/23/10 | 3:31 | 0 | 16.559 | 0 | 3 | 0 | 37.555 | 38.026 | 35.84 | 36.756 | 10.337 | 24.504 | 2.785 | 0 | 0 | 55.816 | 54.761 | 43.264 | 22.022 | 0 | 0 | 52.88 | 31.105 | [5 empty] | 0 | 0.799 | 18 | 5.7854 | 5.4241 | 2.7954 | 2.5 | 2.9241 | 50.5429
03/23/10 | 3:32 | 0 | 16.511 | 0 | 2 | 0 | 37.155 | 37.861 | 35.158 | 36.146 | 11.722 | 24.575 | 2.759 | 0 | 0 | 55.792 | 54.761 | 43.264 | 22.022 | 0 | 0 | 52.856 | 31.129 | [5 empty] | 0 | 1.009 | 19 | 5.793 | 5.4313 | 2.7957 | 2.5 | 2.9313 | 50.6011
03/23/10 | 3:33 | 0 | 16.534 | 0 | 3 | 0 | 36.567 | 37.507 | 34.593 | 35.486 | 22.577 | 24.528 | 2.785 | 1 | 0 | 55.722 | 54.714 | 43.219 | 22.072 | 0 | 0 | 52.812 | 31.129 | [5 empty] | 0 | 1.081 | 20 | 5.7854 | 5.4241 | 2.7954 | 2.5 | 2.9241 | 50.5429
03/23/10 | 3:34 | 1 | 16.504 | 0 | 2 | 0 | 49.757 | 36.938 | 34.096 | 34.871 | 34.471 | 24.474 | 2.754 | 0 | 0 | 55.627 | 54.686 | 43.142 | 21.993 | 0 | 0 | 52.784 | 31.1 | [5 empty] | 16.504 | 14.886 | 21 | 5.7944 | 5.4327 | 2.7958 | 2.5 | 2.9327 | 50.6122
03/23/10 | 3:35 | 0 | 16.534 | 0 | 3 | 0 | 55.655 | 43.171 | 33.653 | 34.359 | 34.617 | 24.455 | 2.811 | 1 | 0 | 55.608 | 54.691 | 43.147 | 21.951 | 0 | 0 | 52.812 | 31.129 | [5 empty] | 0 | 21.296 | 22 | 5.7778 | 5.4169 | 2.7951 | 2.5 | 2.9169 | 50.4846
03/23/10 | 3:36 | 0 | 16.559 | 0 | 2 | 1 | 56.316 | 53.844 | 33.206 | 33.866 | 35.11 | 24.408 | 2.911 | 1 | 0 | 55.564 | 54.667 | 43.171 | 21.973 | 0 | 0 | 52.789 | 31.154 | [5 empty] | 0 | 22.45 | 23 | 5.7487 | 5.3892 | 2.794 | 2.5 | 2.8892 | 50.2588
03/23/10 | 3:37 | 0 | 16.504 | 0 | 2 | 0 | 56.512 | 55.419 | 32.874 | 33.366 | 35.529 | 24.33 | 2.932 | 2 | 0 | 55.512 | 54.639 | 43.118 | 22.018 | 0 | 0 | 52.761 | 31.124 | [5 empty] | 0 | 23.146 | 0 | 5.7426 | 5.3834 | 2.7937 | 2.5 | 2.8834 | 50.2111
03/23/10 | 3:38 | 1 | 16.559 | 0 | 3 | 0 | 56.517 | 55.86 | 32.785 | 33.089 | 35.627 | 24.359 | 3.037 | 1 | 0 | 55.517 | 54.646 | 43.195 | 21.973 | 0 | 0 | 52.765 | 31.129 | [5 empty] | 16.559 | 23.428 | 1 | 5.712 | 5.3544 | 4.5782 | 4.2857 | 1.0686 | 18.7087
03/23/10 | 3:39 | 0 | 16.554 | 0 | 2 | 0 | 56.715 | 55.928 | 32.756 | 32.874 | 35.952 | 24.379 | 3.109 | 2 | 0 | 55.445 | 54.597 | 43.097 | 21.969 | 0 | 0 | 52.807 | 31.124 | [5 empty] | 0 | 23.841 | 2 | 5.6911 | 5.3344 | 4.5773 | 4.2857 | 1.0487 | 18.4274
03/23/10 | 3:40 | 0 | 16.529 | 0 | 2 | 0 | 56.761 | 56.156 | 32.874 | 32.874 | 36.282 | 24.379 | 3.084 | 1 | 0 | 55.491 | 54.665 | 43.169 | 21.969 | 0 | 0 | 52.831 | 31.149 | [5 empty] | 0 | 23.887 | 3 | 5.6983 | 5.3413 | 4.5776 | 4.2857 | 1.0556 | 18.5253
03/23/10 | 3:41 | 1 | 16.554 | 0 | 3 | 0 | 56.738 | 56.357 | 33.086 | 32.991 | 36.351 | 24.33 | 3.133 | 2 | 0 | 55.559 | 54.642 | 43.214 | 21.897 | 0 | 0 | 52.807 | 31.173 | [5 empty] | 16.554 | 23.747 | 4 | 5.6841 | 5.3278 | 4.577 | 4.2857 | 1.0421 | 18.3332
03/23/10 | 3:42 | 0 | 16.529 | 0 | 2 | 0 | 56.715 | 56.357 | 33.321 | 33.156 | 36.447 | 24.403 | 3.109 | 1 | 0 | 55.582 | 54.665 | 43.214 | 22.018 | 0 | 0 | 52.831 | 31.173 | [5 empty] | 0 | 23.559 | 5 | 5.6911 | 5.3344 | 4.5773 | 4.2857 | 1.0487 | 18.4274
03/23/10 | 3:43 | 0 | 16.529 | 0 | 2 | 0 | 56.784 | 56.38 | 33.531 | 33.369 | 37.129 | 24.403 | 2.906 | 2 | 0 | 55.629 | 54.642 | 43.19 | 22.018 | 0 | 0 | 52.807 | 31.149 | [5 empty] | 0 | 23.415 | 6 | 5.7502 | 5.3906 | 4.5797 | 4.2857 | 1.1049 | 19.2152
03/23/10 | 3:44 | 0 | 16.529 | 0 | 3 | 0 | 57.165 | 56.38 | 33.837 | 33.579 | 37.574 | 24.403 | 2.805 | 1 | 0 | 55.652 | 54.642 | 43.19 | 22.042 | 0 | 0 | 52.763 | 31.173 | [5 empty] | 0 | 23.586 | 7 | 5.7796 | 5.4186 | 4.5809 | 4.2857 | 1.1329 | 19.6011
03/23/10 | 3:45 | 1 | 16.554 | 0 | 2 | 0 | 57.411 | 56.649 | 34.354 | 33.837 | 38.138 | 24.474 | 2.754 | 2 | 0 | 55.673 | 54.642 | 43.214 | 22.067 | 0 | 0 | 52.74 | 31.173 | [5 empty] | 16.554 | 23.574 | 8 | 5.7944 | 5.4327 | 4.5815 | 4.2857 | 1.147 | 19.7945
03/23/10 | 3:46 | 0 | 16.554 | 0 | 2 | 0 | 57.793 | 56.985 | 35.084 | 34.285 | 38.327 | 24.474 | 2.78 | 1 | 0 | 55.673 | 54.642 | 43.214 | 22.018 | 0 | 0 | 52.763 | 31.173 | [5 empty] | 0 | 23.508 | 9 | 5.7869 | 5.4255 | 4.5812 | 4.2857 | 1.1398 | 19.696
03/23/10 | 3:47 | 0 | 16.554 | 1 | 2 | 0 | 58.062 | 57.211 | 35.742 | 34.967 | 39.054 | 24.499 | 2.728 | 2 | 0 | 55.697 | 54.618 | 43.214 | 22.113 | 0 | 0 | 52.784 | 31.195 | [5 empty] | 0 | 23.095 | 10 | 5.802 | 5.4399 | 4.5818 | 4.2857 | 1.1542 | 19.8927
03/23/10 | 3:48 | 0 | 16.554 | 0 | 3 | 0 | 58.489 | 57.546 | 36.258 | 35.718 | 39.55 | 24.573 | 2.829 | 1 | 0 | 55.743 | 54.665 | 43.214 | 22.091 | 0 | 0 | 52.807 | 31.173 | [5 empty] | 0 | 22.771 | 11 | 5.7726 | 5.4119 | 4.5806 | 4.2857 | 1.1262 | 19.5097
03/23/10 | 3:49 | 1 | 16.579 | 0 | 2 | 0 | 59.025 | 57.904 | 36.658 | 36.328 | 40.088 | 24.619 | 2.854 | 2 | 0 | 55.79 | 54.642 | 43.262 | 22.042 | 0 | 0 | 52.807 | 31.195 | [5 empty] | 16.579 | 22.697 | 12 | 5.7653 | 5.405 | 4.5803 | 4.2857 | 1.1193 | 19.4144
03/23/10 | 3:50 | 0 | 16.579 | 0 | 2 | 1 | 57.322 | 58.397 | 36.988 | 36.775 | 31.848 | 24.644 | 2.906 | 1 | 0 | 55.79 | 54.665 | 43.262 | 22.067 | 0 | 0 | 52.807 | 31.195 | [5 empty] | 0 | 20.547 | 13 | 5.7502 | 5.3906 | 4.5797 | 4.2857 | 1.1049 | 19.2152
03/23/10 | 3:51 | 0 | 16.499 | 0 | 3 | 0 | 44.408 | 58.639 | 36.981 | 37.052 | 25.578 | 24.663 | 2.926 | 1 | 0 | 55.783 | 54.637 | 43.281 | 22.133 | 0 | 0 | 52.756 | 31.166 | [5 empty] | 0 | 7.356 | 0 | 5.7443 | 5.3851 | 4.5795 | 4.2857 | 1.0994 | 19.1383
03/23/10 | 3:52 | 0 | 16.524 | 0 | 2 | 0 | 40.155 | 48.216 | 37.122 | 37.146 | 20.566 | 24.685 | 2.975 | 0 | 0 | 55.83 | 54.637 | 43.281 | 22.084 | 0 | 0 | 52.779 | 31.191 | [5 empty] | 0 | 3.009 | 1 | 5.7301 | 5.3715 | 2.9019 | 2.6087 | 2.7628 | 48.2162
03/23/10 | 3:53 | 0 | 16.549 | 0 | 2 | 0 | 38.791 | 41.681 | 37.146 | 37.239 | 16.473 | 24.734 | 3.027 | 0 | 0 | 55.83 | 54.614 | 43.327 | 22.037 | 0 | 0 | 52.756 | 31.144 | [5 empty] | 0 | 1.552 | 2 | 5.7149 | 5.3571 | 2.9013 | 2.6087 | 2.7484 | 48.0921
03/23/10 | 3:54 | 0 | 16.549 | 0 | 3 | 0 | 38.251 | 39.684 | 37.052 | 37.38 | 13.389 | 24.759 | 2.926 | 0 | 0 | 55.83 | 54.614 | 43.327 | 22.108 | 0 | 0 | 52.735 | 31.166 | [5 empty] | 0 | 0.871 | 3 | 5.7443 | 5.3851 | 2.9025 | 2.6087 | 2.7764 | 48.3325
03/23/10 | 3:55 | 0 | 16.549 | 0 | 2 | 0 | 37.968 | 38.885 | 36.935 | 37.359 | 12.524 | 24.808 | 2.901 | 0 | 0 | 55.806 | 54.637 | 43.257 | 22.084 | 0 | 0 | 52.779 | 31.166 | [5 empty] | 0 | 0.609 | 4 | 5.7516 | 5.392 | 2.9028 | 2.6087 | 2.7833 | 48.3916
03/23/10 | 3:56 | 0 | 16.499 | 0 | 3 | 0 | 37.78 | 38.44 | 36.581 | 37.217 | 13.489 | 24.783 | 2.749 | 0 | 0 | 55.762 | 54.614 | 43.257 | 22.037 | 0 | 0 | 52.756 | 31.166 | [5 empty] | 0 | 0.563 | 5 | 5.7959 | 5.4341 | 2.9046 | 2.6087 | 2.8254 | 48.748
03/23/10 | 3:57 | 0 | 16.516 | 0 | 2 | 0 | 37.538 | 38.102 | 35.847 | 36.832 | 13.258 | 24.752 | 2.664 | 1 | 0 | 55.685 | 54.539 | 43.226 | 22.005 | 0 | 0 | 52.726 | 31.159 | [5 empty] | 0 | 0.706 | 6 | 5.8206 | 5.4576 | 2.9056 | 2.6087 | 2.8489 | 48.9449
03/23/10 | 3:58 | 0 | 16.524 | 0 | 3 | 0 | 37.17 | 37.851 | 35.1 | 36.112 | 12.227 | 24.759 | 2.697 | 0 | 0 | 55.669 | 54.59 | 43.233 | 21.988 | 0 | 0 | 52.712 | 31.191 | [5 empty] | 0 | 1.058 | 7 | 5.811 | 5.4485 | 2.9052 | 2.6087 | 2.8398 | 48.8687
03/23/10 | 3:59 | 0 | 16.496 | 0 | 2 | 0 | 36.462 | 37.473 | 34.464 | 35.263 | 11.533 | 24.707 | 2.62 | 0 | 0 | 55.622 | 54.497 | 43.159 | 21.961 | 0 | 0 | 52.686 | 31.164 | [5 empty] | 0 | 1.199 | 8 | 5.8335 | 5.4698 | 2.9061 | 2.6087 | 2.8611 | 49.0462
03/23/10 | 4:00 | 0 | 16.521 | 0 | 3 | 0 | 38.366 | 36.861 | 33.876 | 34.536 | 34.605 | 24.661 | 2.568 | 0 | 0 | 55.575 | 54.497 | 43.159 | 21.961 | 0 | 0 | 52.616 | 31.188 | [5 empty] | 0 | 3.83 | 9 | 5.8486 | 5.4842 | 2.9067 | 2.6087 | 2.8755 | 49.1653
03/23/10 | 4:01 | 0 | 16.576 | 0 | 3 | 0 | 53.426 | 37.244 | 33.46 | 33.952 | 34.658 | 24.666 | 2.499 | 1 | 0 | 55.512 | 54.502 | 43.142 | 21.991 | 0 | 0 | 52.644 | 31.217 | [5 empty] | 0 | 19.474 | 10 | 5.8687 | 5.5033 | 2.9075 | 2.6087 | 2.8946 | 49.3224
03/23/10 | 4:02 | 0 | 16.551 | 0 | 2 | 0 | 55.694 | 51.199 | 32.988 | 33.46 | 35.033 | 24.641 | 2.522 | 1 | 0 | 55.489 | 54.478 | 43.118 | 21.966 | 0 | 0 | 52.623 | 31.193 | [5 empty] | 0 | 22.234 | 11 | 5.862 | 5.4969 | 2.9072 | 2.6087 | 2.8882 | 49.2702
03/23/10 | 4:03 | 1 | 16.546 | 0 | 3 | 0 | 56.012 | 54.772 | 32.656 | 32.96 | 35.194 | 24.587 | 2.491 | 2 | 0 | 55.414 | 54.406 | 43.066 | 21.961 | 0 | 0 | 52.595 | 31.164 | [5 empty] | 16.546 | 23.052 | 12 | 5.871 | 5.5055 | 2.9076 | 2.6087 | 2.8968 | 49.3406
03/23/10 | 4:04 | 0 | 16.576 | 0 | 2 | 0 | 56.49 | 55.375 | 32.375 | 32.613 | 35.622 | 24.641 | 2.548 | 1 | 0 | 55.396 | 54.457 | 43.118 | 21.944 | 0 | 0 | 52.667 | 31.146 | [5 empty] | 0 | 23.877 | 13 | 5.8544 | 5.4897 | 2.9069 | 2.6087 | 2.881 | 49.211
03/23/10 | 4:05 | 0 | 16.521 | 0 | 3 | 0 | 56.62 | 55.781 | 32.296 | 32.321 | 35.521 | 24.587 | 2.442 | 2 | 0 | 55.347 | 54.429 | 43.09 | 22.035 | 0 | 0 | 52.663 | 31.141 | [5 empty] | 0 | 24.299 | 14 | 5.8853 | 5.5191 | 2.9082 | 2.6087 | 2.9104 | 49.4514
03/23/10 | 4:06 | 1 | 16.576 | 0 | 2 | 0 | 56.736 | 56.131 | 32.399 | 32.255 | 35.95 | 24.568 | 2.522 | 2 | 0 | 55.375 | 54.434 | 43.118 | 22.086 | 0 | 0 | 52.691 | 31.146 | [5 empty] | 16.576 | 24.481 | 15 | 5.862 | 5.4969 | 2.9072 | 2.6087 | 2.8882 | 49.2702
03/23/10 | 4:07 | 0 | 16.521 | 0 | 3 | 0 | 56.686 | 56.282 | 32.656 | 32.345 | 35.897 | 24.538 | 2.442 | 1 | 0 | 55.347 | 54.45 | 43.066 | 21.986 | 0 | 0 | 52.663 | 31.141 | [5 empty] | 0 | 24.341 | 16 | 5.8853 | 5.5191 | 2.9082 | 2.6087 | 2.9104 | 49.4514
03/23/10 | 4:08 | 0 | 16.546 | 0 | 2 | 0 | 56.82 | 56.373 | 32.914 | 32.608 | 36.485 | 24.587 | 2.468 | 2 | 0 | 55.368 | 54.45 | 43.09 | 22.01 | 0 | 0 | 52.639 | 31.141 | [5 empty] | 0 | 24.212 | 17 | 5.8777 | 5.5119 | 2.9079 | 2.6087 | 2.9032 | 49.3927
03/23/10 | 4:09 | 0 | 16.486 | 0 | 3 | 0 | 56.722 | 56.341 | 33.115 | 32.833 | 37.251 | 24.528 | 2.432 | 1 | 0 | 55.428 | 54.397 | 43.056 | 22 | 0 | 0 | 52.562 | 31.107 | [5 empty] | 0 | 23.889 | 18 | 5.8882 | 5.5218 | 2.9083 | 2.6087 | 2.9131 | 49.474
03/23/10 | 4:10 | 1 | 16.546 | 0 | 2 | 0 | 56.866 | 56.485 | 33.407 | 33.125 | 37.684 | 24.636 | 2.442 | 2 | 0 | 55.505 | 54.429 | 43.114 | 21.961 | 0 | 0 | 52.616 | 31.141 | [5 empty] | 16.546 | 23.741 | 19 | 5.8853 | 5.5191 | 2.9082 | 2.6087 | 2.9104 | 49.4514
03/23/10 | 4:11 | 0 | 16.546 | 0 | 2 | 0 | 56.709 | 56.508 | 33.759 | 33.359 | 37.684 | 24.636 | 2.391 | 1 | 0 | 55.529 | 54.429 | 43.138 | 21.986 | 0 | 0 | 52.571 | 31.117 | [5 empty] | 0 | 23.35 | 20 | 5.9001 | 5.5332 | 2.9088 | 2.6087 | 2.9245 | 49.5662
03/23/10 | 4:12 | 0 | 16.546 | 0 | 3 | 0 | 56.798 | 56.485 | 34.371 | 33.689 | 38.107 | 24.661 | 2.365 | 2 | 0 | 55.552 | 54.429 | 43.138 | 22.035 | 0 | 0 | 52.595 | 31.164 | [5 empty] | 0 | 23.109 | 21 | 5.9077 | 5.5404 | 2.9091 | 2.6087 | 2.9317 | 49.6245
03/23/10 | 4:13 | 0 | 16.521 | 0 | 2 | 1 | 56.82 | 56.416 | 35.029 | 34.23 | 38.059 | 24.683 | 2.339 | 2 | 0 | 55.552 | 54.429 | 43.138 | 21.986 | 0 | 0 | 52.595 | 31.164 | [5 empty] | 0 | 22.59 | 22 | 5.9153 | 5.5476 | 2.9094 | 2.6087 | 2.9389 | 49.6826
03/23/10 | 4:14 | 1 | 16.546 | 0 | 3 | 0 | 57.001 | 56.485 | 35.521 | 34.888 | 38.837 | 24.781 | 2.365 | 1 | 0 | 55.529 | 54.383 | 43.066 | 22.081 | 0 | 0 | 52.571 | 31.164 | [5 empty] | 16.546 | 22.113 | 0 | 5.9077 | 5.5404 | 2.9091 | 2.6087 | 2.9317 | 49.6245
03/23/10 | 4:15 | 0 | 16.521 | 0 | 2 | 0 | 57.448 | 56.642 | 36.062 | 35.593 | 39.447 | 24.828 | 2.416 | 1 | 0 | 55.599 | 54.45 | 43.159 | 22.081 | 0 | 0 | 52.571 | 31.188 | [5 empty] | 0 | 21.855 | 1 | 5.8929 | 5.5263 | 2.9085 | 2.6087 | 2.9176 | 49.51
03/23/10 | 4:16 | 0 | 16.521 | 0 | 2 | 0 | 58.009 | 56.978 | 36.438 | 36.134 | 39.657 | 24.828 | 2.442 | 2 | 0 | 55.622 | 54.45 | 43.183 | 22.035 | 0 | 0 | 52.571 | 31.188 | [5 empty] | 0 | 21.875 | 2 | 5.8853 | 5.5191 | 2.9082 | 2.6087 | 2.9104 | 49.4514
03/23/10 | 4:17 | 0 | 16.521 | 0 | 3 | 0 | 58.502 | 57.471 | 36.627 | 36.485 | 40.339 | 24.852 | 2.468 | 2 | 0 | 55.643 | 54.429 | 43.207 | 21.961 | 0 | 0 | 52.571 | 31.188 | [5 empty] | 0 | 22.017 | 3 | 5.8777 | 5.5119 | 2.9079 | 2.6087 | 2.9032 | 49.3927
03/23/10 | 4:18 | 1 | 16.486 | 0 | 2 | 0 | 58.986 | 57.932 | 36.851 | 36.71 | 40.636 | 24.793 | 2.481 | 1 | 0 | 55.634 | 54.397 | 43.197 | 21.902 | 0 | 0 | 52.562 | 31.154 | [5 empty] | 16.486 | 22.276 | 4 | 5.8739 | 5.5083 | 2.9077 | 2.6087 | 2.8996 | 49.3632
03/23/10 | 4:19 | 0 | 16.489 | 0 | 3 | 0 | 59.301 | 58.427 | 36.947 | 36.923 | 41.107 | 24.869 | 2.509 | 2 | 0 | 55.634 | 54.397 | 43.221 | 21.954 | 0 | 0 | 52.562 | 31.181 | [5 empty] | 0 | 22.378 | 5 | 5.8658 | 5.5005 | 2.9074 | 2.6087 | 2.8918 | 49.2997
03/23/10 | 4:20 | 0 | 16.489 | 1 | 2 | 0 | 59.547 | 58.762 | 37.064 | 37.064 | 41.365 | 24.891 | 2.509 | 1 | 0 | 55.68 | 54.42 | 43.245 | 22.099 | 0 | 0 | 52.515 | 31.205 | [5 empty] | 0 | 22.483 | 6 | 5.8658 | 5.5005 | 2.9074 | 2.6087 | 2.8918 | 49.2997
03/23/10 | 4:21 | 0 | 16.496 | 0 | 3 | 0 | 59.755 | 59.061 | 37.237 | 37.189 | 41.702 | 24.972 | 2.519 | 1 | 0 | 55.711 | 54.427 | 43.276 | 22.13 | 0 | 0 | 52.546 | 31.259 | [5 empty] | 0 | 22.566 | 7 | 5.8629 | 5.4977 | 2.9073 | 2.6087 | 2.889 | 49.277
03/23/10 | 4:22 | 1 | 16.489 | 0 | 2 | 0 | 59.86 | 59.232 | 37.253 | 37.275 | 41.93 | 24.965 | 2.46 | 2 | 0 | 55.68 | 54.397 | 43.245 | 22.074 | 0 | 0 | 52.492 | 31.227 | [5 empty] | 16.489 | 22.585 | 8 | 5.88 | 5.5141 | 2.908 | 2.6087 | 2.9054 | 49.4108
03/23/10 | 4:23 | 0 | 16.463 | 0 | 2 | 0 | 59.995 | 59.344 | 37.37 | 37.323 | 42.233 | 24.94 | 2.46 | 1 | 0 | 55.75 | 54.42 | 43.269 | 22.074 | 0 | 0 | 52.471 | 31.276 | [5 empty] | 0 | 22.672 | 9 | 5.88 | 5.5141 | 2.908 | 2.6087 | 2.9054 | 49.4108
03/23/10 | 4:24 | 0 | 16.489 | 0 | 3 | 0 | 56.633 | 59.458 | 37.394 | 37.37 | 29.903 | 25.036 | 2.46 | 2 | 0 | 55.75 | 54.397 | 43.293 | 22.025 | 0 | 0 | 52.515 | 31.227 | [5 empty] | 0 | 19.263 | 10 | 5.88 | 5.5141 | 2.908 | 2.6087 | 2.9054 | 49.4108
03/23/10 | 4:25 | 0 | 16.489 | 0 | 2 | 0 | 44.42 | 58.851 | 37.37 | 37.416 | 21.809 | 25.085 | 2.486 | 0 | 0 | 55.795 | 54.42 | 43.293 | 22.074 | 0 | 0 | 52.562 | 31.205 | [5 empty] | 0 | 7.004 | 11 | 5.8725 | 5.5069 | 2.9077 | 2.6087 | 2.8982 | 49.3519
03/23/10 | 4:26 | 0 | 16.489 | 0 | 2 | 0 | 40.449 | 47.609 | 37.394 | 37.394 | 16.662 | 25.014 | 2.434 | 0 | 0 | 55.818 | 54.397 | 43.362 | 22.123 | 0 | 0 | 52.539 | 31.181 | [5 empty] | 0 | 3.055 | 12 | 5.8876 | 5.5213 | 2.9083 | 2.6087 | 2.9126 | 49.4695
03/23/10 | 4:27 | 0 | 16.489 | 0 | 3 | 0 | 39.038 | 41.858 | 37.44 | 37.44 | 14.145 | 25.085 | 2.383 | 1 | 0 | 55.841 | 54.397 | 43.293 | 22.145 | 0 | 0 | 52.515 | 31.107 | [5 empty] | 0 | 1.598 | 13 | 5.9025 | 5.5354 | 2.9089 | 2.6087 | 2.9267 | 49.5842
03/23/10 | 4:28 | 0 | 16.463 | 0 | 2 | 0 | 38.452 | 39.954 | 37.416 | 37.512 | 12.514 | 25.134 | 2.334 | 0 | 0 | 55.818 | 54.42 | 43.269 | 22.074 | 0 | 0 | 52.562 | 31.156 | [5 empty] | 0 | 0.94 | 14 | 5.9167 | 5.5489 | 2.9095 | 2.6087 | 2.9403 | 49.6938
03/23/10 | 4:29 | 0 | 16.458 | 0 | 3 | 0 | 38.165 | 39.057 | 37.294 | 37.507 | 12.212 | 25.105 | 2.378 | 0 | 0 | 55.743 | 54.345 | 43.264 | 22.069 | 0 | 0 | 52.511 | 31.151 | [5 empty] | 0 | 0.658 | 15 | 5.9039 | 5.5368 | 2.9089 | 2.6087 | 2.9281 | 49.5954
03/23/10 | 4:30 | 0 | 16.463 | 0 | 2 | 0 | 38.004 | 38.614 | 36.854 | 37.44 | 12.34 | 25.036 | 2.334 | 0 | 0 | 55.727 | 54.373 | 43.197 | 21.929 | 0 | 0 | 52.515 | 31.156 | [5 empty] | 0 | 0.564 | 16 | 5.9167 | 5.5489 | 2.9095 | 2.6087 | 2.9403 | 49.6938
03/23/10 | 4:31 | 0 | 16.489 | 0 | 3 | 0 | 37.722 | 38.334 | 36.124 | 37.04 | 11.081 | 25.061 | 2.357 | 0 | 0 | 55.68 | 54.35 | 43.245 | 22.074 | 0 | 0 | 52.424 | 31.181 | [5 empty] | 0 | 0.682 | 17 | 5.91 | 5.5426 | 2.9092 | 2.6087 | 2.9339 | 49.6424
03/23/10 | 4:32 | 0 | 16.433 | 0 | 3 | 0 | 37.342 | 38.045 | 35.366 | 36.285 | 11.496 | 24.96 | 2.303 | 0 | 0 | 55.606 | 54.299 | 43.193 | 22.069 | 0 | 0 | 52.396 | 31.176 | [5 empty] | 0 | 1.057 | 18 | 5.9258 | 5.5575 | 2.9098 | 2.6087 | 2.9488 | 49.7629
03/23/10 | 4:33 | 0 | 16.458 | 0 | 2 | 0 | 36.684 | 37.669 | 34.756 | 35.507 | 11.843 | 24.84 | 2.277 | 0 | 0 | 55.538 | 54.254 | 43.193 | 22.02 | 0 | 0 | 52.373 | 31.151 | [5 empty] | 0 | 1.177 | 19 | 5.9333 | 5.5647 | 2.9101 | 2.6087 | 2.956 | 49.8207
03/23/10 | 4:34 | 0 | 16.433 | 0 | 3 | 0 | 40.466 | 37.107 | 34.192 | 34.873 | 34.615 | 24.815 | 2.226 | 0 | 0 | 55.424 | 54.278 | 43.123 | 21.949 | 0 | 0 | 52.373 | 31.151 | [5 empty] | 0 | 5.593 | 20 | 5.9482 | 5.5788 | 2.9107 | 2.6087 | 2.9701 | 49.9336
03/23/10 | 4:35 | 1 | 16.489 | 0 | 2 | 0 | 54.443 | 38.263 | 33.775 | 34.292 | 35.419 | 24.771 | 2.308 | 1 | 0 | 55.405 | 54.259 | 43.104 | 21.954 | 0 | 0 | 52.401 | 31.181 | [5 empty] | 16.489 | 20.151 | 21 | 5.9243 | 5.5561 | 2.9098 | 2.6087 | 2.9474 | 49.7518
03/23/10 | 4:36 | 0 | 16.489 | 0 | 3 | 1 | 56.387 | 52.149 | 33.256 | 33.821 | 35.584 | 24.749 | 2.205 | 1 | 0 | 55.337 | 54.259 | 43.104 | 21.929 | 0 | 0 | 52.424 | 31.156 | [5 empty] | 0 | 22.566 | 22 | 5.9543 | 5.5847 | 2.911 | 2.6087 | 2.976 | 49.98
03/23/10 | 4:37 | 0 | 16.458 | 0 | 2 | 0 | 56.649 | 55.468 | 32.948 | 33.347 | 36.048 | 24.72 | 2.048 | 2 | 0 | 55.263 | 54.184 | 43.051 | 21.924 | 0 | 0 | 52.396 | 31.127 | [5 empty] | 0 | 23.302 | 0 | 6 | 5.6281 | 2.9128 | 2.6087 | 3.0194 | 50.3234
03/23/10 | 4:38 | 0 | 16.458 | 0 | 3 | 0 | 56.741 | 55.995 | 32.759 | 32.924 | 35.93 | 24.575 | 1.948 | 2 | 0 | 55.195 | 54.184 | 43.028 | 21.949 | 0 | 0 | 52.373 | 31.102 | [5 empty] | 0 | 23.817 | 1 | 6.0291 | 5.6558 | 4.591 | 4.2857 | 1.3701 | 22.7243
03/23/10 | 4:39 | 1 | 16.471 | 0 | 2 | 0 | 56.752 | 56.168 | 32.819 | 32.723 | 36.036 | 24.585 | 2.012 | 1 | 0 | 55.183 | 54.173 | 43.04 | 22.008 | 0 | 0 | 52.385 | 31.09 | [5 empty] | 16.471 | 24.029 | 2 | 6.0105 | 5.6381 | 4.5903 | 4.2857 | 1.3524 | 22.5
03/23/10 | 4:40 | 0 | 16.496 | 0 | 3 | 0 | 56.884 | 56.348 | 32.936 | 32.723 | 36.014 | 24.563 | 2.164 | 2 | 0 | 55.228 | 54.173 | 43.063 | 21.767 | 0 | 0 | 52.385 | 31.09 | [5 empty] | 0 | 24.161 | 3 | 5.9662 | 5.596 | 4.5885 | 4.2857 | 1.3103 | 21.9617
03/23/10 | 4:41 | 0 | 16.471 | 0 | 2 | 0 | 56.976 | 56.437 | 33.263 | 32.84 | 36.414 | 24.609 | 2.213 | 1 | 0 | 55.251 | 54.196 | 43.04 | 22.008 | 0 | 0 | 52.338 | 31.115 | [5 empty] | 0 | 24.136 | 4 | 5.952 | 5.5824 | 4.5879 | 4.2857 | 1.2967 | 21.7865
03/23/10 | 4:42 | 0 | 16.446 | 0 | 3 | 0 | 56.884 | 56.503 | 33.522 | 33.17 | 36.765 | 24.634 | 2.239 | 2 | 0 | 55.251 | 54.196 | 43.04 | 22.057 | 0 | 0 | 52.338 | 31.139 | [5 empty] | 0 | 23.714 | 5 | 5.9444 | 5.5752 | 4.5876 | 4.2857 | 1.2895 | 21.6932
03/23/10 | 4:43 | 1 | 16.471 | 0 | 2 | 0 | 56.841 | 56.594 | 33.735 | 33.498 | 37.117 | 24.683 | 2.239 | 1 | 0 | 55.321 | 54.196 | 43.087 | 21.983 | 0 | 0 | 52.361 | 31.115 | [5 empty] | 16.471 | 23.343 | 6 | 5.9444 | 5.5752 | 4.5876 | 4.2857 | 1.2895 | 21.6932
03/23/10 | 4:44 | 0 | 16.446 | 0 | 2 | 0 | 57.176 | 56.483 | 33.993 | 33.735 | 37.306 | 24.658 | 2.264 | 2 | 0 | 55.342 | 54.196 | 43.063 | 22.081 | 0 | 0 | 52.361 | 31.115 | [5 empty] | 0 | 23.441 | 7 | 5.9371 | 5.5683 | 4.5873 | 4.2857 | 1.2826 | 21.6032
03/23/10 | 4:45 | 0 | 16.471 | 0 | 2 | 0 | 57.4 | 56.729 | 34.369 | 33.969 | 38.669 | 24.658 | 2.313 | 2 | 0 | 55.365 | 54.196 | 43.087 | 22.081 | 0 | 0 | 52.361 | 31.139 | [5 empty] | 0 | 23.431 | 8 | 5.9229 | 5.5548 | 4.5867 | 4.2857 | 1.269 | 21.4263
03/23/10 | 4:46 | 0 | 16.441 | 0 | 3 | 0 | 57.642 | 56.903 | 34.95 | 34.316 | 38.899 | 24.653 | 2.282 | 1 | 0 | 55.314 | 54.124 | 43.011 | 22.027 | 0 | 0 | 52.333 | 31.11 | [5 empty] | 0 | 23.326 | 9 | 5.9319 | 5.5633 | 4.5871 | 4.2857 | 1.2776 | 21.5383
03/23/10 | 4:47 | 1 | 16.446 | 0 | 2 | 0 | 57.895 | 57.245 | 35.66 | 34.933 | 38.904 | 24.729 | 2.213 | 2 | 0 | 55.412 | 54.196 | 43.135 | 22.106 | 0 | 0 | 52.338 | 31.139 | [5 empty] | 16.446 | 22.962 | 10 | 5.952 | 5.5824 | 4.5879 | 4.2857 | 1.2967 | 21.7865
03/23/10 | 4:48 | 0 | 16.471 | 0 | 2 | 0 | 58.254 | 57.468 | 36.318 | 35.684 | 39.234 | 24.779 | 2.112 | 1 | 0 | 55.435 | 54.196 | 43.157 | 22.106 | 0 | 0 | 52.385 | 31.164 | [5 empty] | 0 | 22.57 | 11 | 5.9814 | 5.6104 | 4.5891 | 4.2857 | 1.3247 | 22.1468
03/23/10 | 4:49 | 0 | 16.416 | 0 | 3 | 0 | 58.92 | 57.71 | 36.761 | 36.313 | 40.332 | 24.749 | 2.133 | 2 | 0 | 55.431 | 54.191 | 43.128 | 22.052 | 0 | 0 | 52.31 | 31.11 | [5 empty] | 0 | 22.607 | 12 | 5.9753 | 5.6046 | 4.5888 | 4.2857 | 1.3189 | 22.0722
03/23/10 | 4:50 | 0 | 16.471 | 0 | 2 | 1 | 59.666 | 58.231 | 37.141 | 36.859 | 40.643 | 24.803 | 2.164 | 1 | 0 | 55.48 | 54.219 | 43.157 | 22.106 | 0 | 0 | 52.338 | 31.115 | [5 empty] | 0 | 22.807 | 13 | 5.9662 | 5.596 | 4.5885 | 4.2857 | 1.3103 | 21.9617
03/23/10 | 4:51 | 1 | 16.466 | 0 | 2 | 0 | 54.534 | 58.899 | 37.301 | 37.229 | 30.747 | 24.749 | 2.156 | 1 | 0 | 55.475 | 54.168 | 43.152 | 22.052 | 0 | 0 | 52.289 | 31.085 | [5 empty] | 16.466 | 17.305 | 0 | 5.9686 | 5.5982 | 4.5886 | 4.2857 | 1.3125 | 21.9903
03/23/10 | 4:52 | 0 | 16.416 | 0 | 3 | 0 | 43.482 | 58.069 | 37.418 | 37.442 | 24.124 | 24.774 | 2.133 | 1 | 0 | 55.498 | 54.168 | 43.176 | 22.027 | 0 | 0 | 52.31 | 31.134 | [5 empty] | 0 | 6.04 | 1 | 5.9753 | 5.6046 | 2.9118 | 2.6087 | 2.9959 | 50.1381
03/23/10 | 4:53 | 0 | 16.416 | 0 | 2 | 0 | 40.121 | 46.739 | 37.488 | 37.583 | 19.601 | 24.869 | 2.133 | 0 | 0 | 55.522 | 54.168 | 43.224 | 22.123 | 0 | 0 | 52.31 | 31.134 | [5 empty] | 0 | 2.538 | 2 | 5.9753 | 5.6046 | 2.9118 | 2.6087 | 2.9959 | 50.1381
03/23/10 | 4:54 | 0 | 16.416 | 0 | 2 | 0 | 39.016 | 41.506 | 37.536 | 37.653 | 15.506 | 24.823 | 2.156 | 0 | 0 | 55.589 | 54.191 | 43.128 | 22.123 | 0 | 0 | 52.266 | 31.061 | [5 empty] | 0 | 1.363 | 3 | 5.9686 | 5.5982 | 2.9116 | 2.6087 | 2.9895 | 50.0877
03/23/10 | 4:55 | 0 | 16.441 | 0 | 3 | 0 | 38.569 | 39.839 | 37.536 | 37.748 | 11.652 | 24.869 | 2.156 | 0 | 0 | 55.589 | 54.145 | 43.176 | 22.076 | 0 | 0 | 52.219 | 31.11 | [5 empty] | 0 | 0.821 | 4 | 5.9686 | 5.5982 | 2.9116 | 2.6087 | 2.9895 | 50.0877
03/23/10 | 4:56 | 0 | 16.441 | 0 | 2 | 0 | 38.311 | 39.133 | 37.394 | 37.724 | 10.762 | 24.845 | 2.208 | 0 | 0 | 55.545 | 54.145 | 43.2 | 22.052 | 0 | 0 | 52.242 | 31.11 | [5 empty] | 0 | 0.587 | 5 | 5.9534 | 5.5838 | 2.9109 | 2.6087 | 2.9751 | 49.9734
03/23/10 | 4:57 | 0 | 16.416 | 0 | 3 | 0 | 38.148 | 38.758 | 36.971 | 37.701 | 13.429 | 24.869 | 2.182 | 0 | 0 | 55.475 | 54.145 | 43.176 | 21.932 | 0 | 0 | 52.242 | 31.134 | [5 empty] | 0 | 0.447 | 6 | 5.961 | 5.591 | 2.9112 | 2.6087 | 2.9823 | 50.0306
03/23/10 | 4:58 | 0 | 16.441 | 1 | 2 | 0 | 37.959 | 38.523 | 36.268 | 37.325 | 14.196 | 24.845 | 2.259 | 1 | 0 | 55.431 | 54.124 | 43.176 | 22.003 | 0 | 0 | 52.196 | 31.134 | [5 empty] | 0 | 0.634 | 7 | 5.9386 | 5.5697 | 2.9103 | 2.6087 | 2.961 | 49.8606
03/23/10 | 4:59 | 0 | 16.423 | 0 | 3 | 0 | 37.636 | 38.248 | 35.545 | 36.627 | 13.758 | 24.707 | 2.316 | 0 | 0 | 55.368 | 54.061 | 43.159 | 21.986 | 0 | 0 | 52.156 | 31.117 | [5 empty] | 0 | 1.009 | 8 | 5.922 | 5.5539 | 2.9097 | 2.6087 | 2.9452 | 49.734
03/23/10 | 5:00 | 0 | 16.398 | 0 | 2 | 0 | 37.002 | 37.918 | 34.888 | 35.852 | 11.486 | 24.683 | 2.29 | 0 | 0 | 55.321 | 54.061 | 43.135 | 21.986 | 0 | 0 | 52.156 | 31.092 | [5 empty] | 0 | 1.15 | 9 | 5.9296 | 5.5611 | 2.91 | 2.6087 | 2.9524 | 49.7918
03/23/10 | 5:01 | 0 | 16.423 | 0 | 3 | 0 | 44.24 | 37.402 | 34.392 | 35.215 | 34.864 | 24.612 | 2.241 | 0 | 0 | 55.277 | 54.061 | 43.111 | 21.89 | 0 | 0 | 52.179 | 31.139 | [5 empty] | 0 | 9.025 | 10 | 5.9438 | 5.5747 | 2.9106 | 2.6087 | 2.966 | 49.9005
03/23/10 | 5:02 | 0 | 16.398 | 0 | 2 | 0 | 55.298 | 39.846 | 33.806 | 34.629 | 35.99 | 24.661 | 2.216 | 1 | 0 | 55.183 | 54.037 | 42.97 | 21.841 | 0 | 0 | 52.156 | 31.068 | [5 empty] | 0 | 20.669 | 11 | 5.9511 | 5.5816 | 2.9108 | 2.6087 | 2.9729 | 49.9557
03/23/10 | 5:03 | 0 | 16.398 | 0 | 3 | 0 | 56.932 | 53.143 | 33.407 | 34.089 | 35.921 | 24.538 | 2.264 | 1 | 0 | 55.116 | 54.014 | 43.018 | 21.961 | 0 | 0 | 52.179 | 31.139 | [5 empty] | 0 | 22.843 | 12 | 5.9371 | 5.5683 | 2.9103 | 2.6087 | 2.9596 | 49.8495
03/23/10 | 5:04 | 1 | 16.365 | 0 | 2 | 0 | 57.014 | 55.932 | 32.976 | 33.61 | 35.914 | 24.531 | 2.257 | 2 | 0 | 55.039 | 53.96 | 43.011 | 21.954 | 0 | 0 | 52.126 | 31.107 | [5 empty] | 16.365 | 23.404 | 13 | 5.9392 | 5.5703 | 2.9104 | 2.6087 | 2.9616 | 49.8651
03/23/10 | 5:05 | 0 | 16.39 | 0 | 3 | 0 | 57.081 | 56.341 | 32.811 | 33.187 | 35.914 | 24.46 | 2.334 | 1 | 0 | 55.015 | 53.96 | 43.011 | 22.003 | 0 | 0 | 52.126 | 31.132 | [5 empty] | 0 | 23.894 | 14 | 5.9167 | 5.5489 | 2.9095 | 2.6087 | 2.9403 | 49.6938
03/23/10 | 5:06 | 0 | 16.39 | 0 | 2 | 0 | 56.969 | 56.476 | 32.742 | 32.929 | 36.337 | 24.46 | 2.308 | 2 | 0 | 55.015 | 53.96 | 42.963 | 21.883 | 0 | 0 | 52.149 | 31.085 | [5 empty] | 0 | 24.04 | 15 | 5.9243 | 5.5561 | 2.9098 | 2.6087 | 2.9474 | 49.7518
03/23/10 | 5:07 | 0 | 16.39 | 0 | 3 | 0 | 57.014 | 56.565 | 32.881 | 32.787 | 36.265 | 24.484 | 2.334 | 1 | 0 | 54.994 | 53.939 | 42.987 | 21.978 | 0 | 0 | 52.172 | 31.107 | [5 empty] | 0 | 24.227 | 16 | 5.9167 | 5.5489 | 2.9095 | 2.6087 | 2.9403 | 49.6938
03/23/10 | 5:08 | 1 | 16.39 | 0 | 2 | 0 | 57.103 | 56.565 | 33.163 | 32.881 | 36.241 | 24.506 | 2.334 | 2 | 0 | 54.994 | 53.96 | 42.963 | 21.905 | 0 | 0 | 52.219 | 31.107 | [5 empty] | 16.39 | 24.222 | 17 | 5.9167 | 5.5489 | 2.9095 | 2.6087 | 2.9403 | 49.6938
03/23/10 | 5:09 | 0 | 16.39 | 0 | 2 | 0 | 56.834 | 56.699 | 33.376 | 33.141 | 36.619 | 24.531 | 2.308 | 1 | 0 | 55.062 | 53.96 | 43.011 | 21.883 | 0 | 0 | 52.242 | 31.107 | [5 empty] | 0 | 23.693 | 18 | 5.9243 | 5.5561 | 2.9098 | 2.6087 | 2.9474 | 49.7518
03/23/10 | 5:10 | 0 | 16.39 | 0 | 3 | 0 | 56.857 | 56.61 | 33.634 | 33.421 | 36.782 | 24.531 | 2.282 | 2 | 0 | 55.109 | 53.939 | 42.939 | 21.978 | 0 | 0 | 52.196 | 31.085 | [5 empty] | 0 | 23.436 | 19 | 5.9319 | 5.5633 | 2.9101 | 2.6087 | 2.9546 | 49.8096
03/23/10 | 5:11 | 1 | 16.36 | 0 | 2 | 0 | 56.987 | 56.448 | 33.981 | 33.699 | 37.507 | 24.455 | 2.303 | 1 | 0 | 55.125 | 53.932 | 42.982 | 22.02 | 0 | 0 | 52.121 | 31.056 | [5 empty] | 16.36 | 23.288 | 20 | 5.9258 | 5.5575 | 2.9098 | 2.6087 | 2.9488 | 49.7629
03/23/10 | 5:12 | 0 | 16.39 | 0 | 2 | 0 | 57.215 | 56.633 | 34.502 | 34.01 | 37.629 | 24.555 | 2.282 | 2 | 0 | 55.2 | 53.96 | 42.987 | 22.027 | 0 | 0 | 52.172 | 31.085 | [5 empty] | 0 | 23.205 | 21 | 5.9319 | 5.5633 | 2.9101 | 2.6087 | 2.9546 | 49.8096
03/23/10 | 5:13 | 0 | 16.39 | 0 | 3 | 1 | 57.441 | 56.811 | 35.256 | 34.502 | 38.263 | 24.58 | 2.257 | 1 | 0 | 55.223 | 53.96 | 43.011 | 22.074 | 0 | 0 | 52.172 | 31.036 | [5 empty] | 0 | 22.939 | 22 | 5.9392 | 5.5703 | 2.9104 | 2.6087 | 2.9616 | 49.8651
03/23/10 | 5:14 | 0 | 16.36 | 0 | 2 | 0 | 57.815 | 56.987 | 36.002 | 35.251 | 38.94 | 24.6 | 2.177 | 2 | 0 | 55.195 | 53.911 | 42.982 | 22.02 | 0 | 0 | 52.121 | 31.007 | [5 empty] | 0 | 22.564 | 0 | 5.9625 | 5.5924 | 2.9113 | 2.6087 | 2.9837 | 50.0416
03/23/10 | 5:15 | 1 | 16.385 | 0 | 2 | 0 | 58.219 | 57.345 | 36.543 | 36.072 | 39.528 | 24.622 | 2.151 | 1 | 0 | 55.218 | 53.932 | 43.03 | 21.9 | 0 | 0 | 52.121 | 30.982 | [5 empty] | 16.385 | 22.147 | 1 | 5.97 | 5.5996 | 2.9116 | 2.6087 | 2.9909 | 50.0987
03/23/10 | 5:16 | 0 | 16.39 | 0 | 3 | 0 | 58.854 | 57.731 | 37.064 | 36.689 | 40.119 | 24.676 | 2.156 | 2 | 0 | 55.291 | 53.96 | 43.035 | 21.978 | 0 | 0 | 52.105 | 31.036 | [5 empty] | 0 | 22.165 | 2 | 5.9686 | 5.5982 | 2.9116 | 2.6087 | 2.9895 | 50.0877
03/23/10 | 5:17 | 0 | 16.385 | 0 | 2 | 0 | 59.474 | 58.219 | 37.27 | 37.153 | 40.796 | 24.646 | 2.177 | 1 | 0 | 55.286 | 53.932 | 43.075 | 22.02 | 0 | 0 | 52.077 | 31.031 | [5 empty] | 0 | 22.321 | 3 | 5.9625 | 5.5924 | 2.9113 | 2.6087 | 2.9837 | 50.0416
03/23/10 | 5:18 | 0 | 16.385 | 0 | 2 | 0 | 59.97 | 58.803 | 37.483 | 37.435 | 41.712 | 24.671 | 2.151 | 2 | 0 | 55.286 | 53.932 | 43.075 | 21.949 | 0 | 0 | 52.053 | 30.958 | [5 empty] | 0 | 22.535 | 4 | 5.97 | 5.5996 | 2.9116 | 2.6087 | 2.9909 | 50.0987
03/23/10 | 5:19 | 1 | 16.401 | 0 | 3 | 0 | 60.364 | 59.333 | 37.545 | 37.662 | 41.305 | 24.759 | 2.216 | 1 | 0 | 55.323 | 53.946 | 43.09 | 21.988 | 0 | 0 | 52.135 | 31.046 | [5 empty] | 16.401 | 22.702 | 5 | 5.9511 | 5.5816 | 2.9108 | 2.6087 | 2.9729 | 49.9557
03/23/10 | 5:20 | 0 | 16.375 | 0 | 2 | 0 | 60.499 | 59.757 | 37.545 | 37.78 | 41.985 | 24.759 | 2.241 | 2 | 0 | 55.37 | 53.925 | 43.162 | 22.059 | 0 | 0 | 52.182 | 31.07 | [5 empty] | 0 | 22.719 | 6 | 5.9438 | 5.5747 | 2.9106 | 2.6087 | 2.966 | 49.9005
03/23/10 | 5:21 | 0 | 16.375 | 0 | 2 | 0 | 56.686 | 59.96 | 37.662 | 37.803 | 32.179 | 24.806 | 2.216 | 1 | 0 | 55.391 | 53.946 | 43.183 | 22.059 | 0 | 0 | 52.182 | 31.092 | [5 empty] | 0 | 18.883 | 7 | 5.9511 | 5.5816 | 2.9108 | 2.6087 | 2.9729 | 49.9557
03/23/10 | 5:22 | 0 | 16.401 | 0 | 3 | 0 | 44.659 | 59.242 | 37.638 | 37.849 | 24.806 | 24.855 | 2.267 | 1 | 0 | 55.461 | 53.946 | 43.207 | 22.035 | 0 | 0 | 52.182 | 31.092 | [5 empty] | 0 | 6.81 | 8 | 5.9362 | 5.5675 | 2.9102 | 2.6087 | 2.9588 | 49.8429
03/23/10 | 5:23 | 0 | 16.375 | 0 | 2 | 0 | 40.765 | 47.847 | 37.662 | 37.825 | 21.89 | 24.855 | 2.267 | 0 | 0 | 55.461 | 53.946 | 43.183 | 22.035 | 0 | 0 | 52.158 | 31.092 | [5 empty] | 0 | 2.94 | 9 | 5.9362 | 5.5675 | 2.9102 | 2.6087 | 2.9588 | 49.8429
03/23/10 | 5:24 | 0 | 16.32 | 0 | 3 | 0 | 39.373 | 42.145 | 37.61 | 37.796 | 20.61 | 24.85 | 2.262 | 0 | 0 | 55.477 | 53.918 | 43.154 | 21.959 | 0 | 0 | 52.154 | 31.063 | [5 empty] | 0 | 1.577 | 10 | 5.9377 | 5.5689 | 2.9103 | 2.6087 | 2.9602 | 49.854
03/23/10 | 5:25 | 0 | 16.375 | 0 | 2 | 0 | 38.789 | 40.294 | 37.567 | 37.849 | 19.314 | 24.879 | 2.445 | 0 | 0 | 55.505 | 53.946 | 43.207 | 21.915 | 0 | 0 | 52.205 | 31.092 | [5 empty] | 0 | 0.94 | 11 | 5.8844 | 5.5182 | 2.9081 | 2.6087 | 2.9095 | 49.4446
03/23/10 | 5:26 | 0 | 16.35 | 0 | 3 | 0 | 38.485 | 39.425 | 37.38 | 37.803 | 18.08 | 24.806 | 2.545 | 0 | 0 | 55.461 | 53.925 | 43.162 | 21.988 | 0 | 0 | 52.112 | 31.092 | [5 empty] | 0 | 0.682 | 12 | 5.8553 | 5.4905 | 2.907 | 2.6087 | 2.8818 | 49.2178
03/23/10 | 5:27 | 0 | 16.345 | 0 | 2 | 0 | 38.196 | 38.901 | 36.856 | 37.61 | 17.406 | 24.776 | 2.566 | 0 | 0 | 55.386 | 53.897 | 43.133 | 22.005 | 0 | 0 | 52.084 | 31.041 | [5 empty] | 0 | 0.586 | 13 | 5.8492 | 5.4847 | 2.9067 | 2.6087 | 2.876 | 49.1699
03/23/10 | 5:28 | 0 | 16.35 | 0 | 3 | 0 | 37.945 | 38.602 | 36.158 | 37.167 | 16.745 | 24.855 | 2.623 | 1 | 0 | 55.323 | 53.902 | 43.138 | 21.964 | 0 | 0 | 52.091 | 31.092 | [5 empty] | 0 | 0.778 | 14 | 5.8326 | 5.469 | 2.906 | 2.6087 | 2.8603 | 49.0393
03/23/10 | 5:29 | 0 | 16.35 | 0 | 2 | 0 | 37.497 | 38.272 | 35.5 | 36.347 | 15.933 | 24.734 | 2.597 | 0 | 0 | 55.253 | 53.902 | 43.114 | 21.939 | 0 | 0 | 52.091 | 31.117 | [5 empty] | 0 | 1.15 | 15 | 5.8402 | 5.4762 | 2.9064 | 2.6087 | 2.8675 | 49.099
03/23/10 | 5:30 | 0 | 16.32 | 0 | 3 | 0 | 36.763 | 37.796 | 34.837 | 35.471 | 15.656 | 24.705 | 2.514 | 0 | 0 | 55.181 | 53.851 | 43.037 | 22.005 | 0 | 0 | 52.016 | 31.112 | [5 empty] | 0 | 1.292 | 16 | 5.8643 | 5.4991 | 2.9073 | 2.6087 | 2.8904 | 49.2884
03/23/10 | 5:31 | 0 | 16.345 | 0 | 3 | 0 | 41.535 | 37.117 | 34.132 | 34.766 | 35.354 | 24.656 | 2.514 | 0 | 0 | 55.134 | 53.827 | 43.016 | 21.983 | 0 | 0 | 51.969 | 31.112 | [5 empty] | 0 | 6.769 | 17 | 5.8643 | 5.4991 | 2.9073 | 2.6087 | 2.8904 | 49.2884
03/23/10 | 5:32 | 0 | 16.32 | 0 | 2 | 0 | 54.539 | 39.066 | 33.708 | 34.177 | 36.318 | 24.585 | 2.514 | 0 | 0 | 55.067 | 53.804 | 42.992 | 21.934 | 0 | 0 | 51.993 | 31.063 | [5 empty] | 0 | 20.362 | 18 | 5.8643 | 5.4991 | 2.9073 | 2.6087 | 2.8904 | 49.2884
03/23/10 | 5:33 | 1 | 16.345 | 0 | 3 | 0 | 56.48 | 52.59 | 33.168 | 33.684 | 36.318 | 24.536 | 2.514 | 2 | 0 | 55.02 | 53.78 | 42.992 | 21.91 | 0 | 0 | 51.993 | 31.041 | [5 empty] | 16.345 | 22.796 | 19 | 5.8643 | 5.4991 | 2.9073 | 2.6087 | 2.8904 | 49.2884
03/23/10 | 5:34 | 0 | 16.345 | 1 | 3 | 0 | 56.884 | 55.638 | 32.862 | 33.192 | 36.105 | 24.511 | 2.54 | 2 | 0 | 54.952 | 53.759 | 42.92 | 21.959 | 0 | 0 | 51.969 | 31.063 | [5 empty] | 0 | 23.692 | 20 | 5.8568 | 5.4919 | 2.907 | 2.6087 | 2.8832 | 49.2292
03/23/10 | 5:35 | 0 | 16.32 | 0 | 2 | 0 | 56.861 | 56.257 | 32.651 | 32.792 | 36.598 | 24.44 | 2.514 | 1 | 0 | 54.905 | 53.759 | 42.944 | 22.005 | 0 | 0 | 51.993 | 31.041 | [5 empty] | 0 | 24.069 | 21 | 5.8643 | 5.4991 | 2.9073 | 2.6087 | 2.8904 | 49.2884
03/23/10 | 5:36 | 1 | 16.32 | 0 | 3 | 1 | 56.905 | 56.389 | 32.579 | 32.579 | 36.435 | 24.462 | 2.465 | 2 | 0 | 54.905 | 53.736 | 42.896 | 21.934 | 0 | 0 | 51.946 | 31.063 | [5 empty] | 16.32 | 24.326 | 22 | 5.8786 | 5.5127 | 2.9079 | 2.6087 | 2.904 | 49.3995
03/23/10 | 5:37 | 0 | 16.37 | 0 | 2 | 0 | 56.861 | 56.458 | 32.768 | 32.534 | 37.069 | 24.487 | 2.388 | 2 | 0 | 54.905 | 53.759 | 42.92 | 21.959 | 0 | 0 | 51.925 | 31.063 | [5 empty] | 0 | 24.327 | 0 | 5.901 | 5.534 | 2.9088 | 2.6087 | 2.9253 | 49.5729
03/23/10 | 5:38 | 0 | 16.345 | 0 | 3 | 0 | 57.085 | 56.503 | 33.051 | 32.699 | 37.21 | 24.511 | 2.262 | 1 | 0 | 54.929 | 53.736 | 42.896 | 21.983 | 0 | 0 | 51.902 | 31.088 | [5 empty] | 0 | 24.386 | 1 | 5.9377 | 5.5689 | 4.5873 | 4.2857 | 1.2832 | 21.6104
03/23/10 | 5:39 | 0 | 16.32 | 0 | 2 | 0 | 56.994 | 56.656 | 33.285 | 32.955 | 37.586 | 24.511 | 2.236 | 2 | 0 | 54.926 | 53.734 | 42.896 | 22.005 | 0 | 0 | 51.899 | 31.038 | [5 empty] | 0 | 24.039 | 2 | 5.9453 | 5.5761 | 4.5876 | 4.2857 | 1.2904 | 21.704
03/23/10 | 5:40 | 1 | 16.32 | 0 | 3 | 0 | 56.747 | 56.636 | 33.543 | 33.213 | 37.748 | 24.511 | 2.187 | 1 | 0 | 54.95 | 53.734 | 42.896 | 22.005 | 0 | 0 | 51.923 | 31.014 | [5 empty] | 16.32 | 23.534 | 3 | 5.9595 | 5.5896 | 4.5882 | 4.2857 | 1.3039 | 21.8796
03/23/10 | 5:41 | 0 | 16.32 | 0 | 2 | 0 | 56.702 | 56.544 | 33.871 | 33.543 | 38.337 | 24.511 | 2.187 | 2 | 0 | 54.994 | 53.71 | 42.896 | 22.005 | 0 | 0 | 51.923 | 31.014 | [5 empty] | 0 | 23.159 | 4 | 5.9595 | 5.5896 | 4.5882 | 4.2857 | 1.3039 | 21.8796
03/23/10 | 5:42 | 0 | 16.32 | 0 | 3 | 0 | 56.791 | 56.432 | 34.342 | 33.778 | 38.806 | 24.536 | 2.035 | 1 | 0 | 55.041 | 53.71 | 42.872 | 22.005 | 0 | 0 | 51.923 | 31.014 | [5 empty] | 0 | 23.013 | 5 | 6.0038 | 5.6317 | 4.59 | 4.2857 | 1.346 | 22.4191
03/23/10 | 5:43 | 0 | 16.285 | 0 | 2 | 0 | 56.693 | 56.446 | 34.895 | 34.192 | 39.243 | 24.548 | 2.074 | 2 | 0 | 55.008 | 53.678 | 42.886 | 21.875 | 0 | 0 | 51.913 | 30.958 | [5 empty] | 0 | 22.501 | 6 | 5.9925 | 5.6209 | 4.5895 | 4.2857 | 1.3352 | 22.2814
03/23/10 | 5:44 | 1 | 16.32 | 0 | 2 | 0 | 56.725 | 56.432 | 35.751 | 34.883 | 39.442 | 24.582 | 2.11 | 2 | 0 | 55.064 | 53.734 | 42.896 | 21.934 | 0 | 0 | 51.923 | 31.014 | [5 empty] | 16.32 | 21.842 | 7 | 5.982 | 5.611 | 4.5891 | 4.2857 | 1.3252 | 22.1539
03/23/10 | 5:45 | 0 | 16.31 | 0 | 3 | 0 | 57.005 | 56.446 | 36.258 | 35.6 | 40.325 | 24.573 | 1.948 | 1 | 0 | 55.055 | 53.724 | 42.886 | 21.924 | 0 | 0 | 51.913 | 30.98 | [5 empty] | 0 | 21.405 | 8 | 6.0291 | 5.6558 | 4.591 | 4.2857 | 1.3701 | 22.7243
03/23/10 | 5:46 | 0 | 16.335 | 0 | 2 | 0 | 57.544 | 56.624 | 36.706 | 36.213 | 40.607 | 24.548 | 1.896 | 1 | 0 | 55.076 | 53.678 | 42.908 | 21.946 | 0 | 0 | 51.89 | 31.004 | [5 empty] | 0 | 21.331 | 9 | 6.0443 | 5.6702 | 4.5916 | 4.2857 | 1.3845 | 22.9055
03/23/10 | 5:47 | 0 | 16.335 | 0 | 3 | 0 | 58.149 | 57.074 | 37.105 | 36.706 | 40.841 | 24.597 | 1.821 | 2 | 0 | 55.076 | 53.678 | 42.956 | 21.9 | 0 | 0 | 51.843 | 31.029 | [5 empty] | 0 | 21.443 | 10 | 6.0661 | 5.6909 | 4.5925 | 4.2857 | 1.4052 | 23.1652
03/23/10 | 5:48 | 1 | 16.285 | 0 | 2 | 0 | 58.687 | 57.589 | 37.363 | 37.033 | 41.451 | 24.646 | 1.695 | 1 | 0 | 55.123 | 53.678 | 42.932 | 21.875 | 0 | 0 | 51.82 | 30.98 | [5 empty] | 16.285 | 21.654 | 11 | 6.1028 | 5.7258 | 4.594 | 4.2857 | 1.4401 | 23.5975
03/23/10 | 5:49 | 0 | 16.31 | 0 | 3 | 0 | 59.002 | 58.149 | 37.411 | 37.246 | 41.592 | 24.693 | 1.744 | 2 | 0 | 55.099 | 53.678 | 43.004 | 21.971 | 0 | 0 | 51.843 | 30.958 | [5 empty] | 0 | 21.756 | 12 | 6.0885 | 5.7123 | 4.5934 | 4.2857 | 1.4265 | 23.43
03/23/10 | 5:50 | 0 | 16.37 | 0 | 2 | 1 | 59.235 | 58.541 | 37.514 | 37.445 | 41.791 | 24.703 | 1.909 | 1 | 0 | 55.155 | 53.734 | 43.037 | 22.054 | 0 | 0 | 51.923 | 31.038 | [5 empty] | 0 | 21.79 | 13 | 6.0405 | 5.6666 | 4.5915 | 4.2857 | 1.3809 | 22.8603
03/23/10 | 5:51 | 0 | 16.285 | 0 | 3 | 0 | 59.518 | 58.733 | 37.622 | 37.504 | 42.274 | 24.791 | 1.847 | 2 | 0 | 55.146 | 53.678 | 43.028 | 21.9 | 0 | 0 | 51.82 | 30.958 | [5 empty] | 0 | 22.014 | 0 | 6.0586 | 5.6838 | 4.5922 | 4.2857 | 1.398 | 23.0754
03/23/10 | 5:52 | 1 | 16.31 | 0 | 2 | 0 | 59.719 | 59.002 | 37.646 | 37.552 | 42.58 | 24.791 | 1.922 | 1 | 0 | 55.169 | 53.701 | 43.028 | 22.045 | 0 | 0 | 51.82 | 31.004 | [5 empty] | 16.31 | 22.167 | 1 | 6.0367 | 5.663 | 2.9143 | 2.6087 | 3.0543 | 50.5953
03/23/10 | 5:53 | 0 | 16.31 | 0 | 3 | 0 | 59.764 | 59.226 | 37.691 | 37.598 | 42.322 | 24.791 | 1.922 | 1 | 0 | 55.214 | 53.701 | 43.028 | 21.971 | 0 | 0 | 51.82 | 31.029 | [5 empty] | 0 | 22.166 | 2 | 6.0367 | 5.663 | 2.9143 | 2.6087 | 3.0543 | 50.5953
03/23/10 | 5:54 | 0 | 16.285 | 0 | 2 | 0 | 59.899 | 59.315 | 37.715 | 37.646 | 42.839 | 24.886 | 1.896 | 2 | 0 | 55.214 | 53.654 | 43.073 | 22.02 | 0 | 0 | 51.82 | 31.053 | [5 empty] | 0 | 22.253 | 3 | 6.0443 | 5.6702 | 2.9146 | 2.6087 | 3.0615 | 50.651
03/23/10 | 5:55 | 1 | 16.31 | 0 | 2 | 0 | 59.942 | 59.426 | 37.739 | 37.691 | 42.65 | 24.862 | 1.922 | 1 | 0 | 55.26 | 53.678 | 43.121 | 21.996 | 0 | 0 | 51.843 | 31.029 | [5 empty] | 16.31 | 22.251 | 4 | 6.0367 | 5.663 | 2.9143 | 2.6087 | 3.0543 | 50.5953
03/23/10 | 5:56 | 0 | 16.28 | 0 | 3 | 0 | 60.141 | 59.468 | 37.71 | 37.71 | 42.834 | 24.928 | 1.865 | 2 | 0 | 55.209 | 53.673 | 43.068 | 21.917 | 0 | 0 | 51.815 | 30.95 | [5 empty] | 0 | 22.431 | 5 | 6.0533 | 5.6788 | 2.915 | 2.6087 | 3.0701 | 50.7172
03/23/10 | 5:57 | 0 | 16.31 | 0 | 2 | 0 | 60.234 | 59.607 | 37.88 | 37.763 | 43.004 | 24.935 | 1.847 | 1 | 0 | 55.307 | 53.678 | 43.097 | 21.971 | 0 | 0 | 51.82 | 30.98 | [5 empty] | 0 | 22.471 | 6 | 6.0586 | 5.6838 | 2.9152 | 2.6087 | 3.0751 | 50.7556
03/23/10 | 5:58 | 0 | 16.31 | 0 | 3 | 0 | 60.28 | 59.741 | 37.952 | 37.856 | 43.496 | 24.935 | 1.896 | 1 | 0 | 55.351 | 53.678 | 43.145 | 21.996 | 0 | 0 | 51.776 | 31.004 | [5 empty] | 0 | 22.424 | 7 | 6.0443 | 5.6702 | 2.9146 | 2.6087 | 3.0615 | 50.651
03/23/10 | 5:59 | 1 | 16.31 | 0 | 2 | 0 | 60.485 | 59.835 | 37.976 | 37.906 | 43.03 | 25.056 | 1.87 | 2 | 0 | 55.379 | 53.706 | 43.147 | 21.996 | 0 | 0 | 51.801 | 31.056 | [5 empty] | 16.31 | 22.579 | 8 | 6.0519 | 5.6774 | 2.9149 | 2.6087 | 3.0687 | 50.7066
03/23/10 | 6:00 | 0 | 16.302 | 0 | 3 | 0 | 60.567 | 59.94 | 38.11 | 37.992 | 43.303 | 25.073 | 1.888 | 1 | 0 | 55.349 | 53.72 | 43.092 | 22.037 | 0 | 0 | 51.794 | 30.975 | [5 empty] | 0 | 22.575 | 9 | 6.0466 | 5.6724 | 2.9147 | 2.6087 | 3.0637 | 50.6681
03/23/10 | 6:01 | 0 | 16.302 | 0 | 2 | 0 | 52.459 | 60.075 | 38.203 | 38.062 | 29.457 | 25.048 | 1.989 | 1 | 0 | 55.393 | 53.675 | 43.116 | 22.084 | 0 | 0 | 51.771 | 30.975 | [5 empty] | 0 | 14.397 | 10 | 6.0172 | 5.6444 | 2.9135 | 2.6087 | 3.0357 | 50.4512
03/23/10 | 6:02 | 0 | 16.277 | 1 | 2 | 0 | 43.374 | 56.599 | 38.227 | 38.134 | 22.206 | 25.097 | 2.04 | 1 | 0 | 55.393 | 53.629 | 43.14 | 21.988 | 0 | 0 | 51.794 | 30.999 | [5 empty] | 0 | 5.24 | 11 | 6.0024 | 5.6303 | 2.9129 | 2.6087 | 3.0216 | 50.3408
03/23/10 | 6:03 | 0 | 16.31 | 0 | 3 | 0 | 40.609 | 45.724 | 38.141 | 38.212 | 17.595 | 25.225 | 1.971 | 0 | 0 | 55.424 | 53.682 | 43.147 | 22.094 | 0 | 0 | 51.892 | 31.007 | [5 empty] | 0 | 2.397 | 12 | 6.0224 | 5.6494 | 2.9137 | 2.6087 | 3.0407 | 50.49
03/23/10 | 6:04 | 0 | 16.235 | 0 | 2 | 0 | 39.597 | 41.714 | 38.189 | 38.234 | 16.089 | 25.249 | 2.048 | 0 | 0 | 55.424 | 53.682 | 43.171 | 22.069 | 0 | 0 | 51.892 | 30.982 | [5 empty] | 0 | 1.363 | 13 | 6 | 5.6281 | 2.9128 | 2.6087 | 3.0194 | 50.3234
03/23/10 | 6:05 | 0 | 16.285 | 0 | 3 | 0 | 39.129 | 40.303 | 38.141 | 38.258 | 14.337 | 25.225 | 2.074 | 0 | 0 | 55.424 | 53.659 | 43.147 | 22.069 | 0 | 0 | 51.892 | 31.031 | [5 empty] | 0 | 0.871 | 14 | 5.9925 | 5.6209 | 2.9125 | 2.6087 | 3.0122 | 50.2669
03/23/10 | 6:06 | 0 | 16.285 | 0 | 2 | 0 | 38.846 | 39.669 | 37.835 | 38.234 | 13.793 | 25.176 | 2.048 | 0 | 0 | 55.356 | 53.682 | 43.123 | 21.971 | 0 | 0 | 51.848 | 31.007 | [5 empty] | 0 | 0.612 | 15 | 6 | 5.6281 | 2.9128 | 2.6087 | 3.0194 | 50.3234
03/23/10 | 6:07 | 0 | 16.31 | 0 | 3 | 0 | 38.612 | 39.246 | 37.248 | 37.976 | 13.002 | 25.2 | 2.123 | 0 | 0 | 55.309 | 53.636 | 43.099 | 21.996 | 0 | 0 | 51.801 | 31.031 | [5 empty] | 0 | 0.636 | 16 | 5.9782 | 5.6074 | 2.9119 | 2.6087 | 2.9987 | 50.16
03/23/10 | 6:08 | 0 | 16.252 | 0 | 2 | 0 | 38.275 | 38.932 | 36.395 | 37.311 | 12.476 | 25.168 | 2.192 | 0 | 0 | 55.188 | 53.605 | 43.044 | 22.013 | 0 | 0 | 51.724 | 31.046 | [5 empty] | 0 | 0.964 | 17 | 5.9581 | 5.5883 | 2.9111 | 2.6087 | 2.9796 | 50.0086
03/23/10 | 6:09 | 0 | 16.277 | 0 | 3 | 0 | 37.734 | 38.557 | 35.713 | 36.464 | 9.512 | 25.097 | 2.293 | 1 | 0 | 55.12 | 53.582 | 42.999 | 21.988 | 0 | 0 | 51.68 | 31.046 | [5 empty] | 0 | 1.27 | 18 | 5.9287 | 5.5603 | 2.9099 | 2.6087 | 2.9516 | 49.7852
03/23/10 | 6:10 | 0 | 16.252 | 0 | 3 | 0 | 36.935 | 38.062 | 35.124 | 35.713 | 9.462 | 25.048 | 2.319 | 0 | 0 | 55.05 | 53.559 | 42.951 | 21.964 | 0 | 0 | 51.657 | 31.046 | [5 empty] | 0 | 1.222 | 19 | 5.9211 | 5.5531 | 2.9096 | 2.6087 | 2.9444 | 49.7273
03/23/10 | 6:11 | 0 | 16.252 | 0 | 2 | 0 | 48.125 | 37.359 | 34.584 | 35.172 | 35.361 | 24.975 | 2.367 | 0 | 0 | 54.983 | 53.514 | 42.999 | 22.013 | 0 | 0 | 51.657 | 31.024 | [5 empty] | 0 | 12.953 | 20 | 5.9071 | 5.5398 | 2.9091 | 2.6087 | 2.9311 | 49.62
03/23/10 | 6:12 | 0 | 16.252 | 0 | 3 | 0 | 55.715 | 42.599 | 33.974 | 34.773 | 36.347 | 24.879 | 2.419 | 1 | 0 | 54.821 | 53.468 | 42.882 | 22.037 | 0 | 0 | 51.633 | 30.975 | [5 empty] | 0 | 20.942 | 21 | 5.892 | 5.5254 | 2.9085 | 2.6087 | 2.9167 | 49.5032
03/23/10 | 6:13 | 1 | 16.252 | 0 | 2 | 1 | 56.957 | 54.042 | 33.62 | 34.302 | 36.488 | 24.904 | 2.519 | 1 | 0 | 54.845 | 53.491 | 42.882 | 21.988 | 0 | 0 | 51.633 | 31.024 | [5 empty] | 16.252 | 22.655 | 22 | 5.8629 | 5.4977 | 2.9073 | 2.6087 | 2.889 | 49.277
03/23/10 | 6:14 | 0 | 16.277 | 0 | 3 | 0 | 57.115 | 56.128 | 33.316 | 33.809 | 35.923 | 24.855 | 2.597 | 2 | 0 | 54.775 | 53.468 | 42.903 | 22.013 | 0 | 0 | 51.61 | 31.024 | [5 empty] | 0 | 23.306 | 0 | 5.8402 | 5.4762 | 2.9064 | 2.6087 | 2.8675 | 49.099
03/23/10 | 6:15 | 0 | 16.277 | 0 | 2 | 0 | 57.049 | 56.487 | 33.151 | 33.481 | 36.77 | 24.904 | 2.671 | 1 | 0 | 54.707 | 53.468 | 42.858 | 21.868 | 0 | 0 | 51.633 | 31.046 | [5 empty] | 0 | 23.568 | 1 | 5.8186 | 5.4557 | 4.5825 | 4.2857 | 1.17 | 20.1071
03/23/10 | 6:16 | 0 | 16.302 | 0 | 3 | 0 | 57.138 | 56.51 | 33.151 | 33.292 | 36.911 | 24.855 | 2.749 | 2 | 0 | 54.684 | 53.514 | 42.858 | 21.988 | 0 | 0 | 51.61 | 31.046 | [5 empty] | 0 | 23.846 | 2 | 5.7959 | 5.4341 | 4.5816 | 4.2857 | 1.1484 | 19.8134
03/23/10 | 6:17 | 1 | 16.302 | 0 | 2 | 0 | 57.249 | 56.599 | 33.385 | 33.22 | 36.959 | 24.855 | 2.849 | 1 | 0 | 54.684 | 53.468 | 42.882 | 21.988 | 0 | 0 | 51.587 | 31.046 | [5 empty] | 16.302 | 24.029 | 3 | 5.7668 | 5.4064 | 4.5804 | 4.2857 | 1.1207 | 19.4334
03/23/10 | 6:18 | 0 | 16.277 | 0 | 2 | 0 | 57.249 | 56.757 | 33.761 | 33.433 | 37.076 | 24.832 | 2.926 | 2 | 0 | 54.707 | 53.491 | 42.81 | 21.917 | 0 | 0 | 51.61 | 31.024 | [5 empty] | 0 | 23.816 | 4 | 5.7443 | 5.3851 | 4.5795 | 4.2857 | 1.0994 | 19.1383
03/23/10 | 6:19 | 0 | 16.265 | 0 | 3 | 0 | 57.306 | 56.791 | 34.031 | 33.751 | 37.251 | 24.82 | 3.014 | 2 | 0 | 54.74 | 53.479 | 42.846 | 21.976 | 0 | 0 | 51.645 | 31.012 | [5 empty] | 0 | 23.555 | 5 | 5.7187 | 5.3607 | 4.5784 | 4.2857 | 1.075 | 18.7981
03/23/10 | 6:20 | 1 | 16.29 | 0 | 2 | 0 | 57.53 | 56.814 | 34.292 | 34.031 | 38.074 | 24.891 | 2.939 | 1 | 0 | 54.695 | 53.456 | 42.87 | 22 | 0 | 0 | 51.645 | 31.012 | [5 empty] | 16.29 | 23.499 | 6 | 5.7406 | 5.3815 | 4.5793 | 4.2857 | 1.0958 | 19.0882
03/23/10 | 6:21 | 0 | 16.315 | 0 | 2 | 0 | 57.822 | 56.992 | 34.596 | 34.292 | 38.191 | 24.867 | 3.066 | 1 | 0 | 54.833 | 53.456 | 42.822 | 22.049 | 0 | 0 | 51.645 | 31.012 | [5 empty] | 0 | 23.53 | 7 | 5.7036 | 5.3463 | 4.5778 | 4.2857 | 1.0606 | 18.5956
03/23/10 | 6:22 | 0 | 16.285 | 0 | 3 | 0 | 58.13 | 57.3 | 35.062 | 34.522 | 39.102 | 24.862 | 3.084 | 2 | 0 | 54.828 | 53.428 | 42.865 | 21.971 | 0 | 0 | 51.594 | 31.029 | [5 empty] | 0 | 23.608 | 8 | 5.6983 | 5.3413 | 4.5776 | 4.2857 | 1.0556 | 18.5253
03/23/10 | 6:23 | 0 | 16.29 | 0 | 2 | 0 | 58.427 | 57.576 | 35.842 | 35.019 | 39.554 | 24.891 | 3.04 | 1 | 0 | 54.877 | 53.456 | 42.87 | 21.976 | 0 | 0 | 51.598 | 31.083 | [5 empty] | 0 | 23.408 | 9 | 5.7112 | 5.3535 | 4.5781 | 4.2857 | 1.0678 | 18.697
03/23/10 | 6:24 | 1 | 16.235 | 0 | 2 | 0 | 58.803 | 57.907 | 36.519 | 35.742 | 39.526 | 24.958 | 3.035 | 2 | 0 | 54.873 | 53.428 | 42.817 | 21.851 | 0 | 0 | 51.526 | 31.078 | [5 empty] | 16.235 | 23.061 | 10 | 5.7126 | 5.3549 | 4.5782 | 4.2857 | 1.0692 | 18.7165
03/23/10 | 6:25 | 0 | 16.315 | 0 | 2 | 0 | 59.347 | 58.226 | 37.182 | 36.5 | 40.707 | 24.94 | 3.089 | 1 | 0 | 54.971 | 53.456 | 42.87 | 21.905 | 0 | 0 | 51.598 | 31.083 | [5 empty] | 0 | 22.847 | 11 | 5.6969 | 5.34 | 4.5776 | 4.2857 | 1.0543 | 18.5057
03/23/10 | 6:26 | 0 | 16.285 | 0 | 3 | 0 | 58.311 | 58.58 | 37.483 | 37.105 | 32.804 | 24.958 | 3.109 | 2 | 0 | 54.943 | 53.428 | 42.886 | 21.922 | 0 | 0 | 51.526 | 31.053 | [5 empty] | 0 | 21.206 | 12 | 5.6911 | 5.3344 | 4.5773 | 4.2857 | 1.0487 | 18.4274
03/23/10 | 6:27 | 0 | 16.315 | 0 | 2 | 1 | 45.271 | 59.054 | 37.791 | 37.629 | 26.095 | 25.061 | 3.218 | 0 | 0 | 55.015 | 53.479 | 42.963 | 21.88 | 0 | 0 | 51.554 | 31.083 | [5 empty] | 0 | 7.642 | 13 | 5.6593 | 5.3043 | 4.576 | 4.2857 | 1.0185 | 17.9976
03/23/10 | 6:28 | 0 | 16.285 | 0 | 2 | 0 | 40.796 | 49.439 | 37.952 | 37.811 | 21.297 | 25.031 | 3.187 | 1 | 0 | 54.966 | 53.451 | 42.886 | 21.9 | 0 | 0 | 51.526 | 31.004 | [5 empty] | 0 | 2.985 | 0 | 5.6683 | 5.3128 | 4.5764 | 4.2857 | 1.0271 | 18.1204
03/23/10 | 6:29 | 0 | 16.307 | 0 | 3 | 0 | 39.504 | 42.442 | 38.162 | 38.069 | 18.952 | 25.102 | 3.21 | 0 | 0 | 55.011 | 53.451 | 42.91 | 21.946 | 0 | 0 | 51.526 | 31.029 | [5 empty] | 0 | 1.435 | 1 | 5.6616 | 5.3065 | 2.8991 | 2.6087 | 2.6978 | 47.65
03/23/10 | 6:30 | 0 | 16.338 | 0 | 2 | 0 | 39.062 | 40.401 | 38.074 | 38.263 | 15.131 | 25.085 | 3.292 | 0 | 0 | 55.062 | 53.433 | 42.963 | 21.929 | 0 | 0 | 51.531 | 31.058 | [5 empty] | 0 | 0.799 | 2 | 5.6378 | 5.2838 | 2.8982 | 2.6087 | 2.6751 | 47.4492
03/23/10 | 6:31 | 0 | 16.315 | 0 | 2 | 0 | 38.827 | 39.578 | 37.98 | 38.263 | 14.957 | 25.132 | 3.318 | 0 | 0 | 55.039 | 53.456 | 43.011 | 21.951 | 0 | 0 | 51.554 | 31.012 | [5 empty] | 0 | 0.564 | 3 | 5.6302 | 5.2766 | 2.8978 | 2.6087 | 2.6679 | 47.3852
03/23/10 | 6:32 | 0 | 16.338 | 0 | 3 | 0 | 38.71 | 39.251 | 37.629 | 38.263 | 12.808 | 25.107 | 3.339 | 0 | 0 | 54.943 | 53.384 | 42.91 | 21.946 | 0 | 0 | 51.503 | 30.958 | [5 empty] | 0 | 0.447 | 4 | 5.6241 | 5.2708 | 2.8976 | 2.6087 | 2.6621 | 47.3334
03/23/10 | 6:33 | 0 | 16.338 | 0 | 2 | 0 | 38.497 | 39.014 | 36.947 | 37.957 | 13.205 | 25.132 | 3.418 | 0 | 0 | 54.901 | 53.412 | 42.915 | 22.074 | 0 | 0 | 51.531 | 30.987 | [5 empty] | 0 | 0.54 | 5 | 5.6011 | 5.2489 | 2.8967 | 2.6087 | 2.6402 | 47.1374
03/23/10 | 6:34 | 0 | 16.285 | 0 | 3 | 0 | 38.21 | 38.751 | 36.213 | 37.246 | 12.607 | 25.007 | 3.413 | 0 | 0 | 54.828 | 53.36 | 42.91 | 21.946 | 0 | 0 | 51.479 | 30.958 | [5 empty] | 0 | 0.964 | 6 | 5.6025 | 5.2503 | 2.8967 | 2.6087 | 2.6416 | 47.1498
03/23/10 | 6:35 | 0 | 16.307 | 0 | 2 | 0 | 37.646 | 38.492 | 35.555 | 36.423 | 11.667 | 25.007 | 3.339 | 0 | 0 | 54.758 | 53.337 | 42.91 | 21.826 | 0 | 0 | 51.456 | 30.958 | [5 empty] | 0 | 1.223 | 7 | 5.6241 | 5.2708 | 2.8976 | 2.6087 | 2.6621 | 47.3334
03/23/10 | 6:36 | 0 | 16.307 | 0 | 3 | 0 | 38.657 | 37.976 | 34.967 | 35.789 | 35.483 | 24.958 | 3.388 | 0 | 0 | 54.691 | 53.314 | 42.841 | 21.875 | 0 | 0 | 51.432 | 30.958 | [5 empty] | 0 | 2.868 | 8 | 5.6098 | 5.2572 | 2.897 | 2.6087 | 2.6485 | 47.212
03/23/10 | 6:37 | 0 | 16.307 | 0 | 2 | 0 | 54.574 | 37.693 | 34.474 | 35.179 | 36.189 | 24.911 | 3.413 | 1 | 0 | 54.621 | 53.29 | 42.817 | 21.826 | 0 | 0 | 51.411 | 30.933 | [5 empty] | 0 | 19.395 | 9 | 5.6025 | 5.2503 | 2.8967 | 2.6087 | 2.6416 | 47.1498
03/23/10 | 6:38 | 1 | 16.285 | 0 | 3 | 0 | 56.919 | 51.526 | 33.909 | 34.684 | 36.378 | 24.886 | 3.388 | 1 | 0 | 54.553 | 53.29 | 42.817 | 21.9 | 0 | 0 | 51.432 | 30.909 | [5 empty] | 16.285 | 22.235 | 10 | 5.6098 | 5.2572 | 2.897 | 2.6087 | 2.6485 | 47.212
03/23/10 | 6:39 | 0 | 16.285 | 0 | 2 | 0 | 56.985 | 55.811 | 33.462 | 34.168 | 35.718 | 24.837 | 3.439 | 2 | 0 | 54.504 | 53.267 | 42.791 | 21.946 | 0 | 0 | 51.456 | 30.909 | [5 empty] | 0 | 22.817 | 11 | 5.595 | 5.2431 | 2.8964 | 2.6087 | 2.6344 | 47.085
03/23/10 | 6:40 | 0 | 16.285 | 0 | 2 | 0 | 56.919 | 56.334 | 33.18 | 33.696 | 36.213 | 24.766 | 3.465 | 1 | 0 | 54.436 | 53.244 | 42.721 | 21.946 | 0 | 0 | 51.271 | 30.884 | [5 empty] | 0 | 23.223 | 12 | 5.5874 | 5.2359 | 2.8961 | 2.6087 | 2.6272 | 47.02
03/23/10 | 6:41 | 0 | 16.318 | 0 | 3 | 0 | 56.903 | 56.341 | 33.094 | 33.352 | 36.454 | 24.749 | 3.55 | 2 | 0 | 54.49 | 53.297 | 42.776 | 22.003 | 0 | 0 | 51.325 | 31.012 | [5 empty] | 0 | 23.551 | 13 | 5.5626 | 5.2124 | 2.8951 | 2.6087 | 2.6037 | 46.8063
03/23/10 | 6:42 | 1 | 16.285 | 1 | 2 | 0 | 56.827 | 56.334 | 33.086 | 33.134 | 36.234 | 24.742 | 3.54 | 1 | 0 | 54.436 | 53.22 | 42.745 | 21.922 | 0 | 0 | 51.339 | 30.958 | [5 empty] | 16.285 | 23.693 | 14 | 5.5656 | 5.2151 | 2.8952 | 2.6087 | 2.6064 | 46.8315
03/23/10 | 6:43 | 0 | 16.34 | 0 | 3 | 0 | 56.836 | 56.387 | 33.235 | 33.165 | 37.043 | 24.798 | 3.625 | 2 | 0 | 54.511 | 53.274 | 42.8 | 22.027 | 0 | 0 | 51.463 | 30.989 | [5 empty] | 0 | 23.671 | 15 | 5.5408 | 5.1916 | 2.8942 | 2.6087 | 2.5829 | 46.6161
03/23/10 | 6:44 | 0 | 16.34 | 0 | 2 | 0 | 56.814 | 56.41 | 33.469 | 33.306 | 36.926 | 24.82 | 3.702 | 1 | 0 | 54.534 | 53.297 | 42.776 | 22.074 | 0 | 0 | 51.486 | 30.965 | [5 empty] | 0 | 23.508 | 16 | 5.5184 | 5.1703 | 2.8933 | 2.6087 | 2.5616 | 46.4193
03/23/10 | 6:45 | 0 | 16.285 | 0 | 2 | 0 | 56.761 | 56.446 | 33.675 | 33.51 | 37.622 | 24.837 | 3.643 | 2 | 0 | 54.551 | 53.22 | 42.769 | 21.922 | 0 | 0 | 51.456 | 30.933 | [5 empty] | 0 | 23.251 | 17 | 5.5356 | 5.1866 | 2.894 | 2.6087 | 2.5779 | 46.5702
03/23/10 | 6:46 | 1 | 16.285 | 0 | 3 | 0 | 56.738 | 56.446 | 33.979 | 33.72 | 37.811 | 24.813 | 3.668 | 1 | 0 | 54.597 | 53.244 | 42.721 | 21.971 | 0 | 0 | 51.409 | 30.958 | [5 empty] | 16.285 | 23.018 | 18 | 5.5283 | 5.1797 | 2.8937 | 2.6087 | 2.571 | 46.5064
03/23/10 | 6:47 | 0 | 16.34 | 0 | 2 | 0 | 56.903 | 56.432 | 34.457 | 33.986 | 38.641 | 24.82 | 3.676 | 2 | 0 | 54.649 | 53.274 | 42.776 | 22.003 | 0 | 0 | 51.416 | 30.965 | [5 empty] | 0 | 22.917 | 19 | 5.5259 | 5.1775 | 2.8936 | 2.6087 | 2.5688 | 46.4859
03/23/10 | 6:48 | 0 | 16.34 | 0 | 2 | 0 | 57.172 | 56.476 | 35.115 | 34.433 | 38.665 | 24.894 | 3.473 | 1 | 0 | 54.695 | 53.251 | 42.721 | 21.971 | 0 | 0 | 51.362 | 30.933 | [5 empty] | 0 | 22.739 | 20 | 5.5851 | 5.2337 | 2.896 | 2.6087 | 2.625 | 47
03/23/10 | 6:49 | 0 | 16.34 | 0 | 3 | 0 | 57.35 | 56.745 | 35.797 | 35.045 | 39.839 | 24.894 | 3.498 | 2 | 0 | 54.695 | 53.251 | 42.729 | 21.954 | 0 | 0 | 51.416 | 30.965 | [5 empty] | 0 | 22.305 | 21 | 5.5778 | 5.2268 | 2.8957 | 2.6087 | 2.6181 | 46.9373
03/23/10 | 6:50 | 1 | 16.307 | 0 | 2 | 1 | 57.658 | 56.896 | 36.33 | 35.789 | 40.066 | 24.911 | 3.516 | 1 | 0 | 54.688 | 53.244 | 42.745 | 21.802 | 0 | 0 | 51.362 | 30.958 | [5 empty] | 16.307 | 21.869 | 22 | 5.5725 | 5.2218 | 2.8955 | 2.6087 | 2.6131 | 46.892
03/23/10 | 6:51 | 0 | 16.318 | 0 | 3 | 0 | 58.247 | 57.195 | 36.806 | 36.43 | 41.224 | 24.943 | 3.498 | 2 | 0 | 54.742 | 53.251 | 42.776 | 21.954 | 0 | 0 | 51.325 | 30.989 | [5 empty] | 0 | 21.817 | 0 | 5.5778 | 5.2268 | 2.8957 | 2.6087 | 2.6181 | 46.9373
03/23/10 | 6:52 | 0 | 16.34 | 0 | 2 | 0 | 58.92 | 57.642 | 37.019 | 36.926 | 41.413 | 24.918 | 3.599 | 1 | 0 | 54.672 | 53.204 | 42.776 | 21.978 | 0 | 0 | 51.325 | 31.012 | [5 empty] | 0 | 21.994 | 1 | 5.5484 | 5.1988 | 3.143 | 2.8571 | 2.3417 | 42.2043
03/23/10 | 6:53 | 1 | 16.285 | 0 | 2 | 0 | 59.294 | 58.263 | 37.174 | 37.081 | 41.406 | 24.886 | 3.844 | 2 | 0 | 54.733 | 53.22 | 42.815 | 21.875 | 0 | 0 | 51.271 | 30.98 | [5 empty] | 16.285 | 22.213 | 2 | 5.477 | 5.131 | 3.1401 | 2.8571 | 2.2738 | 41.5159
03/23/10 | 6:54 | 0 | 16.318 | 0 | 3 | 0 | 59.547 | 58.719 | 37.325 | 37.301 | 41.32 | 24.989 | 3.98 | 1 | 0 | 54.81 | 53.227 | 42.846 | 21.978 | 0 | 0 | 51.255 | 30.989 | [5 empty] | 0 | 22.246 | 3 | 5.4374 | 5.0933 | 3.1385 | 2.8571 | 2.2362 | 41.126
03/23/10 | 6:55 | 0 | 16.318 | 0 | 2 | 0 | 59.57 | 58.988 | 37.37 | 37.37 | 41.954 | 24.943 | 3.98 | 2 | 0 | 54.833 | 53.251 | 42.87 | 22.027 | 0 | 0 | 51.232 | 31.012 | [5 empty] | 0 | 22.2 | 4 | 5.4374 | 5.0933 | 3.1385 | 2.8571 | 2.2362 | 41.126
03/23/10 | 6:56 | 0 | 16.34 | 0 | 3 | 0 | 59.593 | 59.077 | 37.442 | 37.325 | 42.284 | 24.989 | 4.029 | 1 | 0 | 54.856 | 53.251 | 42.894 | 22.027 | 0 | 0 | 51.211 | 31.012 | [5 empty] | 0 | 22.268 | 5 | 5.4232 | 5.0798 | 3.1379 | 2.8571 | 2.2226 | 40.9841
03/23/10 | 6:57 | 1 | 16.307 | 0 | 2 | 0 | 59.541 | 59.07 | 37.294 | 37.339 | 42.088 | 24.958 | 4.199 | 1 | 0 | 54.826 | 53.197 | 42.839 | 21.946 | 0 | 0 | 51.157 | 30.98 | [5 empty] | 16.307 | 22.202 | 6 | 5.3737 | 5.0327 | 3.1359 | 2.8571 | 2.1756 | 40.486
03/23/10 | 6:58 | 0 | 16.34 | 0 | 2 | 0 | 57.037 | 59.032 | 37.394 | 37.253 | 30.627 | 24.943 | 4.233 | 2 | 0 | 54.924 | 53.251 | 42.894 | 22.027 | 0 | 0 | 51.117 | 30.989 | [5 empty] | 0 | 19.784 | 7 | 5.3638 | 5.0233 | 3.1355 | 2.8571 | 2.1662 | 40.3852
03/23/10 | 6:59 | 0 | 16.33 | 0 | 3 | 0 | 44.641 | 58.886 | 37.547 | 37.193 | 25.146 | 25.026 | 4.119 | 0 | 0 | 54.936 | 53.239 | 42.906 | 22.04 | 0 | 0 | 51.129 | 30.977 | [5 empty] | 0 | 7.448 | 8 | 5.3969 | 5.0549 | 3.1368 | 2.8571 | 2.1977 | 40.7215
03/23/10 | 7:00 | 0 | 16.353 | 0 | 2 | 0 | 40.437 | 48.333 | 37.689 | 37.289 | 20.642 | 24.931 | 4.119 | 1 | 0 | 54.891 | 53.239 | 42.812 | 21.92 | 0 | 0 | 51.106 | 30.928 | [5 empty] | 0 | 3.148 | 9 | 5.3969 | 5.0549 | 3.1368 | 2.8571 | 2.1977 | 40.7215
03/23/10 | 7:01 | 0 | 16.353 | 0 | 2 | 0 | 39.028 | 42.013 | 37.617 | 37.313 | 18.947 | 24.882 | 3.864 | 0 | 0 | 54.983 | 53.216 | 42.906 | 21.991 | 0 | 0 | 51.106 | 30.953 | [5 empty] | 0 | 1.715 | 10 | 5.4712 | 5.1254 | 3.1398 | 2.8571 | 2.2683 | 41.4589
03/23/10 | 7:02 | 0 | 16.353 | 0 | 3 | 0 | 38.464 | 39.873 | 37.382 | 37.289 | 16.873 | 24.81 | 3.993 | 0 | 0 | 54.983 | 53.216 | 42.906 | 21.942 | 0 | 0 | 51.129 | 30.953 | [5 empty] | 0 | 1.175 | 11 | 5.4336 | 5.0897 | 3.1383 | 2.8571 | 2.2326 | 41.0884
03/23/10 | 7:03 | 0 | 16.33 | 0 | 2 | 0 | 38.064 | 39.004 | 37.076 | 37.217 | 14.603 | 24.906 | 3.941 | 0 | 0 | 54.936 | 53.216 | 42.834 | 21.942 | 0 | 0 | 51.106 | 30.999 | [5 empty] | 0 | 0.847 | 12 | 5.4488 | 5.1041 | 3.1389 | 2.8571 | 2.247 | 41.2384
03/23/10 | 7:04 | 0 | 16.297 | 0 | 3 | 0 | 37.751 | 38.502 | 36.552 | 36.859 | 12.964 | 24.825 | 3.983 | 0 | 0 | 54.791 | 53.162 | 42.803 | 21.959 | 0 | 0 | 51.061 | 30.977 | [5 empty] | 0 | 0.892 | 13 | 5.4366 | 5.0925 | 3.1384 | 2.8571 | 2.2354 | 41.1173
03/23/10 | 7:05 | 0 | 16.353 | 0 | 2 | 0 | 37.43 | 38.157 | 35.974 | 36.301 | 12.899 | 24.931 | 4.068 | 0 | 0 | 54.754 | 53.171 | 42.788 | 21.991 | 0 | 0 | 51.015 | 30.999 | [5 empty] | 0 | 1.129 | 14 | 5.4118 | 5.069 | 3.1374 | 2.8571 | 2.2118 | 40.8706
03/23/10 | 7:06 | 0 | 16.353 | 0 | 2 | 0 | 36.866 | 37.782 | 35.361 | 35.574 | 13.17 | 24.906 | 4.119 | 0 | 0 | 54.707 | 53.148 | 42.812 | 21.966 | 0 | 0 | 50.991 | 30.953 | [5 empty] | 0 | 1.292 | 15 | 5.3969 | 5.0549 | 3.1368 | 2.8571 | 2.1977 | 40.7215
03/23/10 | 7:07 | 0 | 16.32 | 0 | 3 | 0 | 36.129 | 37.21 | 34.72 | 34.931 | 12.273 | 24.874 | 4.186 | 0 | 0 | 54.607 | 53.094 | 42.686 | 21.888 | 1 | 0 | 53.209 | 25.884 | [5 empty] | 0 | 1.198 | 16 | 5.3774 | 5.0363 | 3.136 | 2.8571 | 2.1792 | 40.5244
03/23/10 | 7:08 | 0 | 16.353 | 0 | 9 | 0 | 39.334 | 36.536 | 34.163 | 40.884 | 43.87 | 24.857 | 4.294 | 0 | 0 | 44.846 | 52.735 | 47.943 | 21.942 | 1 | 0 | 55.12 | 17.959 | [5 empty] | 0 | -1.55 | 17 | 5.346 | 5.0064 | 3.1348 | 2.8571 | 2.1493 | 40.2036
03/23/10 | 7:09 | 1 | 16.353 | 0 | 14 | 0 | 55.533 | 36.256 | 37.689 | 46.774 | 52.14 | 24.832 | 4.397 | 2 | 0 | 56.622 | 52.275 | 49.157 | 21.942 | 0 | 0 | 55.51 | 16.7 | [5 empty] | 16.353 | 8.759 | 18 | 5.316 | 4.9779 | 3.1336 | 2.8571 | 2.1208 | 39.8941
03/23/10 | 7:10 | 1 | 16.32 | 1 | 15 | 0 | 65.291 | 36.084 | 42.286 | 54.539 | 57.466 | 24.801 | 4.516 | 1 | 0 | 65.291 | 52.224 | 55.113 | 21.934 | 0 | 0 | 55.433 | 20.392 | [5 empty] | 16.32 | 10.752 | 19 | 5.2813 | 4.945 | 3.1322 | 2.8571 | 2.0878 | 39.5322
03/23/10 | 7:11 | 1 | 16.353 | 0 | 15 | 1 | 70.419 | 36.019 | 45.581 | 59.134 | 58.797 | 24.666 | 4.573 | 1 | 1 | 70.243 | 52.826 | 59.201 | 21.991 | 0 | 0 | 55.396 | 27.821 | [5 empty] | 16.353 | 11.285 | 20 | 5.2647 | 4.9292 | 3.1315 | 2.8571 | 2.0721 | 39.3571
03/23/10 | 7:12 | 1 | 16.353 | 0 | 14 | 0 | 72.637 | 35.95 | 47.598 | 61.711 | 60.771 | 24.737 | 4.725 | 1 | 0 | 72.55 | 53.813 | 61.533 | 21.92 | 0 | 0 | 55.281 | 32.895 | [5 empty] | 16.353 | 10.926 | 0 | 5.2205 | 4.8871 | 3.1297 | 2.8571 | 2.03 | 38.8849
03/23/10 | 7:13 | 0 | 16.353 | 0 | 15 | 0 | 73.583 | 35.926 | 48.79 | 63.304 | 62.989 | 24.712 | 4.828 | 0 | 0 | 73.583 | 54.845 | 63.034 | 21.942 | 0 | 0 | 55.281 | 36.466 | [5 empty] | 0 | 10.279 | 1 | 5.1905 | 4.8586 | 4.2713 | 4 | 0.85861 | 16.542
03/23/10 | 7:14 | 1 | 16.353 | 0 | 14 | 0 | 74.022 | 37.382 | 49.157 | 64.289 | 63.885 | 24.688 | 4.928 | 0 | 0 | 74.066 | 55.806 | 64.132 | 22.062 | 0 | 0 | 55.372 | 39.004 | [5 empty] | 16.353 | 9.733 | 2 | 5.1614 | 4.8309 | 4.2701 | 4 | 0.83093 | 16.099
03/23/10 | 7:15 | 0 | 16.353 | 0 | 2 | 0 | 73.516 | 65.501 | 37.947 | 63.415 | 49.799 | 24.81 | 4.954 | 0 | 0 | 72.506 | 56.668 | 63.349 | 22.111 | 0 | 0 | 55.671 | 39.827 | [5 empty] | 0 | 10.101 | 3 | 5.1538 | 4.8237 | 4.2698 | 4 | 0.82373 | 15.983
03/23/10 | 7:16 | 0 | 16.353 | 0 | 3 | 0 | 66.756 | 71.891 | 34.514 | 44.104 | 39.71 | 24.761 | 5.054 | 0 | 0 | 69.737 | 57.16 | 59.493 | 22.16 | 0 | 0 | 57.183 | 32.73 | [5 empty] | 0 | 22.652 | 4 | 5.1247 | 4.7961 | 4.2687 | 4 | 0.79605 | 15.5337
03/23/10 | 7:17 | 0 | 16.353 | 0 | 2 | 0 | 54.455 | 66.802 | 33.412 | 35.878 | 33.598 | 24.761 | 5.132 | 1 | 0 | 67.584 | 57.475 | 55.302 | 22.111 | 0 | 0 | 58.596 | 22.015 | [5 empty] | 0 | 18.577 | 5 | 5.102 | 4.7745 | 4.2677 | 4 | 0.77446 | 15.1797
03/23/10 | 7:18 | 0 | 16.305 | 0 | 2 | 0 | 42.365 | 60.143 | 33.082 | 33.457 | 28.52 | 24.81 | 5.18 | 0 | 0 | 65.971 | 57.653 | 51.841 | 22.16 | 0 | 0 | 58.819 | 19.935 | [5 empty] | 0 | 8.908 | 6 | 5.088 | 4.7612 | 4.2672 | 4 | 0.76118 | 14.9603
03/23/10 | 7:19 | 0 | 16.297 | 0 | 2 | 0 | 37.165 | 47.567 | 32.888 | 32.747 | 23.501 | 24.609 | 5.201 | 0 | 0 | 64.796 | 57.644 | 49.332 | 22.152 | 0 | 0 | 58.676 | 19.782 | [5 empty] | 0 | 4.418 | 7 | 5.0819 | 4.7554 | 4.2669 | 4 | 0.75536 | 14.8639
03/23/10 | 7:20 | 0 | 16.245 | 0 | 2 | 0 | 35.067 | 40.095 | 32.929 | 32.67 | 20.046 | 24.629 | 5.322 | 0 | 0 | 63.984 | 57.751 | 47.563 | 22.052 | 0 | 0 | 58.514 | 20.172 | [5 empty] | 0 | 2.397 | 8 | 5.0466 | 4.7219 | 4.2655 | 4 | 0.72187 | 14.304
03/23/10 | 7:21 | 0 | 16.275 | 0 | 2 | 0 | 34.18 | 36.811 | 32.864 | 32.792 | 18.497 | 24.585 | 5.379 | 0 | 0 | 63.406 | 57.847 | 46.284 | 22.057 | 0 | 0 | 58.384 | 20.684 | [5 empty] | 0 | 1.388 | 9 | 5.03 | 4.7061 | 4.2648 | 4 | 0.70609 | 14.0375
03/23/10 | 7:22 | 0 | 16.297 | 0 | 3 | 0 | 33.828 | 35.285 | 32.816 | 32.816 | 17.582 | 24.563 | 5.405 | 0 | 0 | 62.957 | 57.913 | 45.252 | 21.986 | 0 | 0 | 58.295 | 21.093 | [5 empty] | 0 | 1.012 | 10 | 5.0225 | 4.6989 | 4.2645 | 4 | 0.6989 | 13.9154
03/23/10 | 7:23 | 0 | 16.297 | 0 | 2 | 0 | 33.615 | 34.579 | 32.488 | 32.723 | 17.509 | 24.514 | 5.479 | 0 | 0 | 62.598 | 57.913 | 44.448 | 21.986 | 0 | 0 | 58.137 | 21.454 | [5 empty] | 0 | 0.892 | 11 | 5.0009 | 4.6784 | 4.2636 | 4 | 0.67841 | 13.5658
03/23/10 | 7:24 | 0 | 16.355 | 0 | 2 | 0 | 33.436 | 34.235 | 32.541 | 32.47 | 16.677 | 24.595 | 5.513 | 0 | 0 | 62.293 | 57.966 | 43.798 | 22.089 | 0 | 0 | 58.078 | 21.799 | [5 empty] | 0 | 0.966 | 12 | 4.991 | 4.669 | 4.2632 | 4 | 0.669 | 13.4041
03/23/10 | 7:25 | 1 | 16.355 | 1 | 3 | 0 | 42.575 | 33.904 | 33.247 | 32.375 | 35.268 | 24.595 | 5.513 | 0 | 0 | 61.978 | 57.966 | 43.257 | 22.04 | 0 | 0 | 57.966 | 22.064 | [5 empty] | 16.355 | 10.2 | 13 | 4.991 | 4.669 | 4.2632 | 4 | 0.669 | 13.4041
03/23/10 | 7:26 | 0 | 16.297 | 0 | 2 | 1 | 54.147 | 36.342 | 33.615 | 32.933 | 36.105 | 24.585 | 5.505 | 0 | 0 | 61.702 | 57.936 | 42.874 | 22.008 | 0 | 0 | 57.847 | 22.346 | [5 empty] | 0 | 21.214 | 14 | 4.9933 | 4.6712 | 4.2633 | 4 | 0.67122 | 13.4422
03/23/10 | 7:27 | 0 | 16.297 | 0 | 2 | 0 | 55.592 | 51.099 | 33.522 | 33.405 | 36.411 | 24.514 | 5.531 | 0 | 0 | 61.478 | 57.959 | 42.616 | 22.128 | 0 | 0 | 57.779 | 22.635 | [5 empty] | 0 | 22.187 | 0 | 4.9858 | 4.664 | 4.263 | 4 | 0.66402 | 13.3183
03/23/10 | 7:28 | 0 | 16.275 | 0 | 3 | 0 | 55.914 | 54.537 | 33.309 | 33.474 | 36.694 | 24.538 | 5.582 | 1 | 0 | 61.277 | 57.936 | 42.52 | 22.032 | 0 | 0 | 57.69 | 22.9 | [5 empty] | 0 | 22.44 | 1 | 4.9709 | 4.6499 | 4.2624 | 4 | 0.6499 | 13.0741
03/23/10 | 7:29 | 1 | 16.355 | 0 | 2 | 0 | 56.082 | 55.188 | 33.223 | 33.201 | 37.217 | 24.546 | 5.742 | 1 | 0 | 61.104 | 57.943 | 42.482 | 22.138 | 0 | 0 | 57.562 | 23.222 | [5 empty] | 16.355 | 22.881 | 2 | 4.9243 | 4.6056 | 4.2605 | 4 | 0.60561 | 12.2984
03/23/10 | 7:30 | 0 | 16.33 | 0 | 2 | 0 | 56.485 | 55.393 | 33.06 | 32.964 | 37.289 | 24.617 | 5.868 | 1 | 0 | 60.926 | 57.943 | 42.389 | 22.018 | 0 | 0 | 57.45 | 23.462 | [5 empty] | 0 | 23.521 | 3 | 4.8876 | 4.5707 | 4.2591 | 4 | 0.57074 | 11.6772
03/23/10 | 7:31 | 0 | 16.297 | 0 | 2 | 0 | 56.747 | 55.753 | 33.051 | 32.84 | 38.267 | 24.585 | 5.886 | 1 | 0 | 60.716 | 57.936 | 42.358 | 22.081 | 0 | 0 | 57.352 | 23.67 | [5 empty] | 0 | 23.907 | 4 | 4.8824 | 4.5658 | 4.2588 | 4 | 0.56576 | 11.5877
03/23/10 | 7:32 | 0 | 16.33 | 0 | 3 | 0 | 56.866 | 56.172 | 33.106 | 32.823 | 38.464 | 24.617 | 5.994 | 2 | 0 | 60.565 | 57.943 | 42.341 | 22.113 | 0 | 0 | 57.293 | 23.847 | [5 empty] | 0 | 24.043 | 5 | 4.8509 | 4.5359 | 4.2576 | 4 | 0.53586 | 11.0465
03/23/10 | 7:33 | 1 | 16.297 | 0 | 2 | 0 | 56.882 | 56.366 | 33.051 | 32.816 | 38.997 | 24.634 | 6.013 | 1 | 0 | 60.424 | 57.936 | 42.334 | 21.937 | 0 | 0 | 57.197 | 24.104 | [5 empty] | 16.297 | 24.066 | 6 | 4.8454 | 4.5306 | 4.2573 | 4 | 0.5306 | 10.9506
03/23/10 | 7:34 | 0 | 16.297 | 0 | 2 | 0 | 56.859 | 56.455 | 33.074 | 32.864 | 39.442 | 24.658 | 6.061 | 2 | 0 | 60.269 | 57.936 | 42.286 | 21.888 | 0 | 0 | 57.128 | 24.249 | [5 empty] | 0 | 23.995 | 7 | 4.8314 | 4.5173 | 4.2568 | 4 | 0.51732 | 10.7073
03/23/10 | 7:35 | 0 | 16.33 | 0 | 2 | 0 | 56.846 | 56.508 | 33.318 | 32.919 | 39.356 | 24.617 | 6.069 | 1 | 0 | 60.184 | 58.012 | 42.293 | 22.064 | 0 | 0 | 57.115 | 24.497 | [5 empty] | 0 | 23.927 | 8 | 4.8291 | 4.5151 | 4.2567 | 4 | 0.5151 | 10.6666
03/23/10 | 7:36 | 0 | 16.323 | 0 | 3 | 0 | 56.725 | 56.455 | 33.591 | 33.051 | 40.006 | 24.729 | 6.113 | 2 | 0 | 60.065 | 57.959 | 42.286 | 22.057 | 0 | 0 | 56.971 | 24.658 | [5 empty] | 0 | 23.674 | 9 | 4.8163 | 4.5029 | 4.2562 | 4 | 0.50292 | 10.4421
03/23/10 | 7:37 | 1 | 16.33 | 0 | 2 | 0 | 56.777 | 56.419 | 34.046 | 33.436 | 40.533 | 24.81 | 6.172 | 1 | 0 | 60.006 | 57.989 | 42.341 | 22.064 | 0 | 0 | 56.912 | 24.859 | [5 empty] | 16.33 | 23.341 | 10 | 4.7991 | 4.4866 | 4.2555 | 4 | 0.48659 | 10.1392
03/23/10 | 7:38 | 0 | 16.33 | 0 | 2 | 0 | 56.889 | 56.442 | 34.304 | 33.835 | 40.767 | 24.859 | 6.198 | 2 | 0 | 59.917 | 57.989 | 42.317 | 22.089 | 0 | 0 | 56.866 | 24.98 | [5 empty] | 0 | 23.054 | 11 | 4.7915 | 4.4794 | 4.2552 | 4 | 0.47939 | 10.005
03/23/10 | 7:39 | 0 | 16.426 | 0 | 3 | 0 | 57.204 | 56.599 | 34.701 | 34.208 | 41.095 | 24.999 | 6.319 | 1 | 0 | 59.894 | 58.078 | 42.387 | 22.108 | 0 | 0 | 56.935 | 25.217 | [5 empty] | 0 | 22.996 | 12 | 4.7563 | 4.4459 | 4.2537 | 4 | 0.4459 | 9.3749
03/23/10 | 7:40 | 0 | 16.426 | 0 | 2 | 0 | 57.384 | 56.777 | 35.007 | 34.443 | 41.281 | 24.879 | 6.345 | 1 | 0 | 59.849 | 58.055 | 42.387 | 22.108 | 0 | 0 | 56.868 | 25.313 | [5 empty] | 0 | 22.941 | 13 | 4.7487 | 4.4387 | 4.2534 | 4 | 0.4387 | 9.2383
03/23/10 | 7:41 | 1 | 16.451 | 0 | 2 | 1 | 57.585 | 56.957 | 35.22 | 34.773 | 41.705 | 24.879 | 6.394 | 2 | 0 | 59.782 | 58.055 | 42.387 | 22.182 | 0 | 0 | 56.868 | 25.482 | [5 empty] | 16.451 | 22.812 | 14 | 4.7345 | 4.4251 | 4.2529 | 4 | 0.42514 | 8.9797
03/23/10 | 7:42 | 0 | 16.426 | 0 | 3 | 0 | 57.72 | 57.181 | 35.313 | 35.079 | 41.918 | 24.904 | 6.445 | 1 | 0 | 59.693 | 58.055 | 42.434 | 22.133 | 0 | 0 | 56.8 | 25.651 | [5 empty] | 0 | 22.641 | 0 | 4.7196 | 4.411 | 4.2522 | 4 | 0.41102 | 8.7088
03/23/10 | 7:43 | 0 | 16.426 | 0 | 2 | 0 | 57.742 | 57.361 | 35.431 | 35.22 | 42.152 | 24.857 | 6.497 | 2 | 0 | 59.602 | 58.055 | 42.434 | 22.133 | 0 | 0 | 56.8 | 25.843 | [5 empty] | 0 | 22.522 | 1 | 4.7045 | 4.3966 | 2.8603 | 2.6087 | 1.7879 | 38.005
03/23/10 | 7:44 | 0 | 16.458 | 0 | 3 | 0 | 57.861 | 57.391 | 35.51 | 35.321 | 39.88 | 25.056 | 6.631 | 1 | 0 | 59.543 | 58.062 | 42.465 | 22.214 | 0 | 0 | 56.763 | 26.019 | [5 empty] | 0 | 22.54 | 2 | 4.6655 | 4.3595 | 2.8587 | 2.6087 | 1.7508 | 37.5278
03/23/10 | 7:45 | 0 | 16.451 | 0 | 2 | 0 | 46.795 | 57.427 | 35.454 | 35.361 | 27.939 | 25.097 | 6.672 | 1 | 0 | 59.401 | 58.012 | 42.48 | 22.182 | 0 | 0 | 56.665 | 26.132 | [5 empty] | 0 | 11.434 | 3 | 4.6535 | 4.3482 | 2.8583 | 2.6087 | 1.7395 | 37.3802
03/23/10 | 7:46 | 0 | 16.426 | 0 | 2 | 0 | 39.779 | 50.968 | 35.431 | 35.361 | 23.096 | 25.193 | 6.698 | 0 | 0 | 59.31 | 58.032 | 42.48 | 22.206 | 0 | 0 | 56.622 | 26.23 | [5 empty] | 0 | 4.418 | 4 | 4.6459 | 4.341 | 2.858 | 2.6087 | 1.7323 | 37.2863
03/23/10 | 7:47 | 0 | 16.458 | 0 | 3 | 0 | 37.624 | 41.712 | 35.414 | 35.344 | 19.226 | 25.225 | 6.832 | 1 | 0 | 59.274 | 58.062 | 42.535 | 22.118 | 0 | 0 | 56.629 | 26.404 | [5 empty] | 0 | 2.28 | 5 | 4.6069 | 4.3039 | 2.8564 | 2.6087 | 1.6952 | 36.797
03/23/10 | 7:48 | 0 | 16.451 | 0 | 2 | 0 | 36.746 | 38.602 | 35.313 | 35.361 | 17.265 | 25.024 | 6.85 | 0 | 0 | 59.132 | 58.012 | 42.48 | 22.108 | 0 | 0 | 56.553 | 26.495 | [5 empty] | 0 | 1.385 | 6 | 4.6017 | 4.2989 | 2.8562 | 2.6087 | 1.6902 | 36.7306
03/23/10 | 7:49 | 0 | 16.458 | 0 | 3 | 0 | 36.332 | 37.459 | 35.227 | 35.297 | 16.189 | 25.08 | 6.96 | 0 | 0 | 59.05 | 58.041 | 42.489 | 22.214 | 0 | 0 | 56.56 | 26.647 | [5 empty] | 0 | 1.035 | 7 | 4.5696 | 4.2685 | 2.8549 | 2.6087 | 1.6598 | 36.3218
03/23/10 | 7:50 | 0 | 16.534 | 0 | 2 | 0 | 36.072 | 36.894 | 35.038 | 35.297 | 17.891 | 25.154 | 7.035 | 0 | 0 | 59.004 | 58.062 | 42.511 | 22.238 | 0 | 0 | 56.56 | 26.838 | [5 empty] | 0 | 0.775 | 8 | 4.5478 | 4.2477 | 2.854 | 2.6087 | 1.639 | 36.0397
03/23/10 | 7:51 | 0 | 16.483 | 0 | 3 | 0 | 35.813 | 36.495 | 34.498 | 35.155 | 16.755 | 25.154 | 7.061 | 0 | 0 | 58.847 | 57.996 | 42.418 | 21.998 | 0 | 0 | 56.494 | 26.863 | [5 empty] | 0 | 0.658 | 9 | 4.5402 | 4.2405 | 2.8537 | 2.6087 | 1.6318 | 35.9413
03/23/10 | 7:52 | 0 | 16.476 | 0 | 2 | 0 | 35.548 | 36.16 | 33.926 | 34.679 | 17.366 | 25.168 | 7.076 | 0 | 0 | 58.751 | 58.012 | 42.458 | 22.108 | 0 | 0 | 56.442 | 27.025 | [5 empty] | 0 | 0.869 | 10 | 4.5359 | 4.2364 | 2.8535 | 2.6087 | 1.6277 | 35.8844
03/23/10 | 7:53 | 0 | 16.534 | 0 | 3 | 0 | 35.203 | 35.909 | 33.488 | 34.146 | 18.014 | 25.176 | 7.239 | 0 | 0 | 58.692 | 57.996 | 42.465 | 22.214 | 0 | 0 | 56.426 | 27.152 | [5 empty] | 0 | 1.057 | 11 | 4.4884 | 4.1912 | 2.8516 | 2.6087 | 1.5825 | 35.2586
03/23/10 | 7:54 | 0 | 16.534 | 0 | 2 | 0 | 34.615 | 35.531 | 33.017 | 33.605 | 21.299 | 25.129 | 7.288 | 0 | 0 | 58.6 | 57.996 | 42.418 | 22.094 | 0 | 0 | 56.403 | 27.248 | [5 empty] | 0 | 1.01 | 12 | 4.4741 | 4.1777 | 2.851 | 2.6087 | 1.569 | 35.0679
03/23/10 | 7:55 | 1 | 16.556 | 0 | 3 | 0 | 46.893 | 34.993 | 32.641 | 33.182 | 35.462 | 25.08 | 7.365 | 0 | 0 | 58.489 | 57.95 | 42.418 | 22.094 | 0 | 0 | 56.314 | 27.368 | [5 empty] | 16.556 | 13.711 | 13 | 4.4517 | 4.1564 | 2.8501 | 2.6087 | 1.5477 | 34.7658
03/23/10 | 7:56 | 0 | 16.501 | 0 | 3 | 0 | 53.811 | 41.446 | 32.252 | 32.682 | 35.923 | 25.048 | 7.432 | 1 | 0 | 58.347 | 57.9 | 42.339 | 22.157 | 0 | 0 | 56.284 | 27.385 | [5 empty] | 0 | 21.129 | 14 | 4.4322 | 4.1378 | 2.8493 | 2.6087 | 1.5291 | 34.5004
03/23/10 | 7:57 | 0 | 16.534 | 0 | 2 | 0 | 54.919 | 52.282 | 31.97 | 32.306 | 35.861 | 25.031 | 7.54 | 2 | 0 | 58.288 | 57.929 | 42.394 | 22.14 | 0 | 0 | 56.291 | 27.537 | [5 empty] | 0 | 22.613 | 15 | 4.4008 | 4.1079 | 2.848 | 2.6087 | 1.4992 | 34.0676
03/23/10 | 7:58 | 0 | 16.534 | 0 | 3 | 0 | 55.034 | 54.14 | 31.826 | 32.09 | 35.954 | 25.056 | 7.566 | 2 | 0 | 58.176 | 57.929 | 42.37 | 22.14 | 0 | 0 | 56.248 | 27.635 | [5 empty] | 0 | 22.944 | 16 | 4.3932 | 4.1007 | 2.8477 | 2.6087 | 1.492 | 33.9625
03/23/10 | 7:59 | 1 | 16.534 | 0 | 2 | 0 | 54.66 | 54.364 | 31.799 | 31.897 | 36.375 | 25.007 | 7.517 | 1 | 0 | 58.012 | 57.834 | 42.367 | 22.14 | 0 | 0 | 56.197 | 27.704 | [5 empty] | 16.534 | 22.763 | 17 | 4.4074 | 4.1143 | 2.8483 | 2.6087 | 1.5056 | 34.1603
03/23/10 | 8:00 | 0 | 16.451 | 0 | 2 | 0 | 55.181 | 54.149 | 31.767 | 31.718 | 37.308 | 24.901 | 7.635 | 2 | 0 | 57.959 | 57.804 | 42.336 | 22.084 | 0 | 0 | 56.165 | 27.721 | [5 empty] | 0 | 23.463 | 18 | 4.3731 | 4.0816 | 2.8469 | 2.6087 | 1.4729 | 33.6818
03/23/10 | 8:01 | 0 | 16.451 | 0 | 3 | 0 | 55.617 | 54.516 | 31.911 | 31.767 | 37.894 | 24.95 | 7.735 | 1 | 0 | 57.893 | 57.804 | 42.312 | 22.133 | 0 | 0 | 56.098 | 27.841 | [5 empty] | 0 | 23.85 | 19 | 4.344 | 4.054 | 2.8457 | 2.6087 | 1.4453 | 33.2704
03/23/10 | 8:02 | 0 | 16.451 | 0 | 2 | 0 | 55.937 | 55.067 | 31.983 | 31.791 | 38.576 | 24.879 | 7.735 | 2 | 0 | 57.87 | 57.804 | 42.36 | 22.157 | 0 | 0 | 56.028 | 27.912 | [5 empty] | 0 | 24.146 | 20 | 4.344 | 4.054 | 2.8457 | 2.6087 | 1.4453 | 33.2704
03/23/10 | 8:03 | 1 | 16.486 | 0 | 2 | 0 | 56.061 | 55.419 | 32.09 | 31.97 | 39.267 | 25.009 | 7.82 | 1 | 0 | 57.879 | 57.813 | 42.394 | 22.118 | 0 | 0 | 56.107 | 27.996 | [5 empty] | 16.486 | 24.091 | 21 | 4.3192 | 4.0304 | 2.8447 | 2.6087 | 1.4217 | 32.9164
03/23/10 | 8:04 | 0 | 16.426 | 0 | 3 | 1 | 55.869 | 55.638 | 32.176 | 32.007 | 39.751 | 24.95 | 7.883 | 2 | 0 | 57.847 | 57.804 | 42.406 | 22.084 | 0 | 0 | 56.051 | 28.081 | [5 empty] | 0 | 23.862 | 22 | 4.3009 | 4.013 | 2.844 | 2.6087 | 1.4043 | 32.6513
03/23/10 | 8:05 | 0 | 16.461 | 0 | 2 | 0 | 55.902 | 55.603 | 32.306 | 32.235 | 39.973 | 24.985 | 7.918 | 1 | 0 | 57.879 | 57.836 | 42.439 | 22.214 | 0 | 0 | 56.107 | 28.14 | [5 empty] | 0 | 23.667 | 0 | 4.2907 | 4.0033 | 2.8436 | 2.6087 | 1.3946 | 32.5031
03/23/10 | 8:06 | 1 | 16.461 | 0 | 2 | 0 | 56.016 | 55.557 | 32.524 | 32.306 | 40.559 | 25.034 | 7.893 | 2 | 0 | 57.856 | 57.856 | 42.394 | 22.167 | 0 | 0 | 56.084 | 28.236 | [5 empty] | 16.461 | 23.71 | 1 | 4.298 | 4.0102 | 1.9999 | 1.7647 | 2.2455 | 52.246
03/23/10 | 8:07 | 0 | 16.461 | 0 | 3 | 0 | 56.243 | 55.671 | 32.759 | 32.5 | 40.958 | 25.058 | 8.041 | 2 | 0 | 57.856 | 57.836 | 42.415 | 22.022 | 0 | 0 | 56.04 | 28.285 | [5 empty] | 0 | 23.743 | 2 | 4.2549 | 3.9693 | 1.9981 | 1.7647 | 2.2045 | 51.8124
03/23/10 | 8:08 | 0 | 16.461 | 0 | 2 | 0 | 56.444 | 55.809 | 33.206 | 32.735 | 41.616 | 25.058 | 8.142 | 1 | 0 | 57.856 | 57.836 | 42.439 | 22.167 | 0 | 0 | 56.04 | 28.381 | [5 empty] | 0 | 23.709 | 3 | 4.2254 | 3.9413 | 1.9969 | 1.7647 | 2.1766 | 51.5114
03/23/10 | 8:09 | 0 | 16.461 | 0 | 2 | 0 | 56.804 | 56.04 | 33.605 | 33.11 | 41.899 | 25.129 | 8.215 | 2 | 0 | 57.836 | 57.813 | 42.487 | 22.094 | 0 | 0 | 56.04 | 28.454 | [5 empty] | 0 | 23.694 | 4 | 4.2042 | 3.9211 | 1.9961 | 1.7647 | 2.1564 | 51.2912
03/23/10 | 8:10 | 0 | 16.461 | 0 | 2 | 0 | 48.13 | 56.312 | 34.122 | 33.605 | 31.826 | 25.129 | 8.215 | 1 | 0 | 57.856 | 57.836 | 42.511 | 22.118 | 0 | 0 | 55.993 | 28.501 | [5 empty] | 0 | 14.525 | 5 | 4.2042 | 3.9211 | 1.9961 | 1.7647 | 2.1564 | 51.2912
03/23/10 | 8:11 | 0 | 16.461 | 0 | 3 | 0 | 39.009 | 53.265 | 34.546 | 34.074 | 27.056 | 25.178 | 8.363 | 0 | 0 | 57.813 | 57.836 | 42.511 | 22.143 | 0 | 0 | 55.925 | 28.501 | [5 empty] | 0 | 4.935 | 6 | 4.1611 | 3.8801 | 1.9943 | 1.7647 | 2.1154 | 50.838
03/23/10 | 8:12 | 0 | 16.516 | 0 | 2 | 0 | 36.548 | 41.975 | 34.833 | 34.455 | 24.604 | 25.183 | 8.444 | 0 | 0 | 57.884 | 57.84 | 42.54 | 22.197 | 0 | 0 | 55.953 | 28.604 | [5 empty] | 0 | 2.093 | 7 | 4.1375 | 3.8577 | 1.9934 | 1.7647 | 2.093 | 50.5859
03/23/10 | 8:13 | 0 | 16.491 | 0 | 2 | 0 | 35.818 | 37.791 | 35.019 | 34.833 | 21.498 | 25.303 | 8.466 | 1 | 0 | 57.863 | 57.84 | 42.585 | 22.123 | 0 | 0 | 55.883 | 28.65 | [5 empty] | 0 | 0.985 | 8 | 4.1311 | 3.8516 | 1.9931 | 1.7647 | 2.0869 | 50.5169
03/23/10 | 8:14 | 0 | 16.461 | 0 | 3 | 0 | 35.648 | 36.543 | 35.108 | 35.038 | 19.277 | 25.178 | 8.414 | 0 | 0 | 57.813 | 57.79 | 42.511 | 21.998 | 0 | 0 | 55.832 | 28.67 | [5 empty] | 0 | 0.61 | 9 | 4.1462 | 3.866 | 1.9937 | 1.7647 | 2.1013 | 50.6796
03/23/10 | 8:15 | 0 | 16.491 | 0 | 2 | 0 | 35.653 | 36.172 | 35.16 | 35.208 | 18.663 | 25.232 | 8.419 | 0 | 0 | 57.795 | 57.795 | 42.54 | 22.076 | 0 | 0 | 55.837 | 28.748 | [5 empty] | 0 | 0.445 | 10 | 4.1448 | 3.8646 | 1.9937 | 1.7647 | 2.0999 | 50.664
03/23/10 | 8:16 | 0 | 16.516 | 0 | 2 | 0 | 35.608 | 36.031 | 34.878 | 35.254 | 17.874 | 25.208 | 8.491 | 0 | 0 | 57.772 | 57.795 | 42.561 | 22.123 | 0 | 0 | 55.816 | 28.819 | [5 empty] | 0 | 0.354 | 11 | 4.1238 | 3.8447 | 1.9928 | 1.7647 | 2.08 | 50.4383
03/23/10 | 8:17 | 0 | 16.486 | 0 | 3 | 0 | 35.555 | 35.883 | 34.474 | 35.038 | 18.93 | 25.154 | 8.414 | 0 | 0 | 57.701 | 57.745 | 42.58 | 22.143 | 0 | 0 | 55.764 | 28.864 | [5 empty] | 0 | 0.517 | 12 | 4.1462 | 3.866 | 1.9937 | 1.7647 | 2.1013 | 50.6796
03/23/10 | 8:18 | 0 | 16.516 | 0 | 2 | 0 | 35.443 | 35.842 | 34.034 | 34.715 | 19.133 | 25.134 | 8.491 | 0 | 0 | 57.66 | 57.749 | 42.54 | 22.101 | 0 | 0 | 55.746 | 28.915 | [5 empty] | 0 | 0.728 | 13 | 4.1238 | 3.8447 | 1.9928 | 1.7647 | 2.08 | 50.4383
03/23/10 | 8:19 | 0 | 16.491 | 0 | 3 | 0 | 35.105 | 35.694 | 33.696 | 34.258 | 19.073 | 25.124 | 8.403 | 0 | 0 | 57.612 | 57.747 | 42.602 | 22.138 | 0 | 0 | 55.834 | 28.954 | [5 empty] | 0 | 0.847 | 14 | 4.1494 | 3.869 | 1.9939 | 1.7647 | 2.1043 | 50.7138
03/23/10 | 8:20 | 1 | 16.582 | 1 | 2 | 0 | 47.259 | 35.462 | 33.369 | 33.933 | 36.308 | 25.176 | 8.557 | 0 | 0 | 57.615 | 57.772 | 42.628 | 22.214 | 0 | 0 | 55.813 | 29.079 | [5 empty] | 16.582 | 13.326 | 15 | 4.1046 | 3.8264 | 1.992 | 1.7647 | 2.0617 | 50.2294
03/23/10 | 8:21 | 0 | 16.589 | 0 | 2 | 0 | 45.341 | 39.298 | 32.979 | 33.565 | 22.967 | 25.159 | 8.612 | 1 | 0 | 57.601 | 57.802 | 42.638 | 22.172 | 0 | 0 | 55.89 | 29.136 | [5 empty] | 0 | 11.776 | 16 | 4.0886 | 3.8112 | 1.9914 | 1.7647 | 2.0465 | 50.0538
03/23/10 | 8:22 | 0 | 16.607 | 0 | 2 | 0 | 37.27 | 48.545 | 32.665 | 33.158 | 20.262 | 25.08 | 8.705 | 0 | 0 | 57.526 | 57.706 | 42.583 | 22.116 | 0 | 0 | 55.813 | 29.15 | [5 empty] | 0 | 4.112 | 17 | 4.0615 | 3.7855 | 1.9903 | 1.7647 | 2.0208 | 49.7537
03/23/10 | 8:23 | 0 | 16.614 | 0 | 3 | 0 | 34.763 | 39.652 | 32.412 | 32.814 | 20.461 | 25.137 | 8.738 | 0 | 0 | 57.555 | 57.735 | 42.638 | 22.172 | 0 | 0 | 55.82 | 29.231 | [5 empty] | 0 | 1.949 | 18 | 4.0519 | 3.7763 | 1.9899 | 1.7647 | 2.0116 | 49.6463
03/23/10 | 8:24 | 0 | 16.614 | 0 | 2 | 0 | 33.73 | 35.82 | 32.387 | 32.507 | 19.455 | 25.087 | 8.836 | 0 | 0 | 57.487 | 57.713 | 42.659 | 22.246 | 0 | 0 | 55.844 | 29.278 | [5 empty] | 0 | 1.223 | 19 | 4.0234 | 3.7492 | 1.9887 | 1.7647 | 1.9845 | 49.3242
03/23/10 | 8:25 | 0 | 16.556 | 0 | 2 | 0 | 33.11 | 34.357 | 32.137 | 32.331 | 18.977 | 25.007 | 8.68 | 0 | 0 | 57.437 | 57.66 | 42.583 | 22.116 | 0 | 0 | 55.746 | 29.271 | [5 empty] | 0 | 0.779 | 20 | 4.0688 | 3.7924 | 1.9906 | 1.7647 | 2.0277 | 49.8348
03/23/10 | 8:26 | 0 | 16.556 | 0 | 2 | 0 | 32.711 | 33.605 | 32.09 | 32.162 | 19.199 | 24.935 | 8.728 | 0 | 0 | 57.414 | 57.637 | 42.607 | 22.091 | 0 | 0 | 55.769 | 29.271 | [5 empty] | 0 | 0.549 | 21 | 4.0548 | 3.7791 | 1.99 | 1.7647 | 2.0144 | 49.6789
03/23/10 | 8:27 | 0 | 16.564 | 0 | 3 | 0 | 32.483 | 33.189 | 32.002 | 32.193 | 19.578 | 24.992 | 8.836 | 0 | 0 | 57.398 | 57.621 | 42.59 | 22.148 | 0 | 0 | 55.729 | 29.352 | [5 empty] | 0 | 0.29 | 22 | 4.0234 | 3.7492 | 1.9887 | 1.7647 | 1.9845 | 49.3242
03/23/10 | 8:28 | 0 | 16.589 | 0 | 2 | 0 | 32.314 | 32.859 | 31.882 | 32.073 | 18.022 | 24.847 | 8.909 | 0 | 0 | 57.375 | 57.621 | 42.614 | 22.101 | 0 | 0 | 55.729 | 29.423 | [5 empty] | 0 | 0.241 | 23 | 4.0021 | 3.729 | 1.9879 | 1.7647 | 1.9643 | 49.0813
03/23/10 | 8:29 | 0 | 16.614 | 0 | 2 | 0 | 32.218 | 32.601 | 31.737 | 31.978 | 18.811 | 24.823 | 8.984 | 1 | 0 | 57.375 | 57.621 | 42.59 | 22.076 | 0 | 0 | 55.706 | 29.423 | [5 empty] | 0 | 0.24 | 24 | 3.9803 | 3.7082 | 1.987 | 1.7647 | 1.9435 | 48.8291
03/23/10 | 8:30 | 0 | 16.614 | 0 | 3 | 0 | 32.098 | 32.436 | 31.519 | 31.808 | 18.862 | 24.774 | 9.032 | 0 | 0 | 57.309 | 57.578 | 42.52 | 22.076 | 0 | 0 | 55.662 | 29.423 | [5 empty] | 0 | 0.29 | 25 | 3.9663 | 3.6949 | 1.9864 | 1.7647 | 1.9302 | 48.6661
03/23/10 | 8:31 | 0 | 16.614 | 0 | 2 | 0 | 40.521 | 32.314 | 31.374 | 31.544 | 33.706 | 24.703 | 9.009 | 0 | 0 | 57.286 | 57.601 | 42.52 | 22.101 | 0 | 0 | 55.683 | 29.472 | [5 empty] | 0 | 8.977 | 26 | 3.973 | 3.7013 | 1.9867 | 1.7647 | 1.9366 | 48.7444
03/23/10 | 8:32 | 0 | 16.619 | 0 | 2 | 0 | 52.249 | 34.369 | 31.115 | 31.357 | 33.9 | 24.732 | 9.112 | 1 | 0 | 57.247 | 57.605 | 42.525 | 22.106 | 0 | 0 | 55.711 | 29.575 | [5 empty] | 0 | 20.892 | 27 | 3.943 | 3.6728 | 1.9855 | 1.7647 | 1.9081 | 48.3921
03/23/10 | 8:33 | 0 | 16.594 | 0 | 3 | 0 | 53.556 | 49.108 | 30.874 | 31.115 | 34.182 | 24.634 | 9.163 | 1 | 0 | 57.179 | 57.583 | 42.501 | 22.106 | 0 | 0 | 55.711 | 29.597 | [5 empty] | 0 | 22.441 | 28 | 3.9281 | 3.6587 | 1.9849 | 1.7647 | 1.894 | 48.2157
03/23/10 | 8:34 | 1 | 16.594 | 0 | 2 | 0 | 53.694 | 52.455 | 30.754 | 30.874 | 34.323 | 24.587 | 9.236 | 2 | 0 | 57.202 | 57.56 | 42.549 | 22.13 | 0 | 0 | 55.69 | 29.621 | [5 empty] | 16.594 | 22.82 | 29 | 3.9069 | 3.6385 | 1.984 | 1.7647 | 1.8738 | 47.9608
03/23/10 | 8:35 | 0 | 16.619 | 0 | 2 | 0 | 53.741 | 52.959 | 30.803 | 30.73 | 34.675 | 24.587 | 9.21 | 1 | 0 | 57.179 | 57.537 | 42.571 | 22.201 | 0 | 0 | 55.62 | 29.67 | [5 empty] | 0 | 23.011 | 30 | 3.9144 | 3.6457 | 1.9843 | 1.7647 | 1.881 | 48.0519
03/23/10 | 8:36 | 0 | 16.644 | 0 | 2 | 0 | 54.061 | 53.143 | 30.923 | 30.658 | 35.404 | 24.538 | 9.311 | 2 | 0 | 57.179 | 57.537 | 42.595 | 22.13 | 0 | 0 | 55.596 | 29.741 | [5 empty] | 0 | 23.403 | 31 | 3.885 | 3.6177 | 1.9831 | 1.7647 | 1.853 | 47.6961
03/23/10 | 8:37 | 0 | 16.644 | 0 | 3 | 0 | 54.658 | 53.372 | 30.948 | 30.73 | 36.32 | 24.489 | 9.359 | 1 | 0 | 57.202 | 57.537 | 42.619 | 22.106 | 0 | 0 | 55.552 | 29.766 | [5 empty] | 0 | 23.928 | 32 | 3.8711 | 3.6044 | 1.9826 | 1.7647 | 1.8397 | 47.5251
03/23/10 | 8:38 | 1 | 16.67 | 0 | 2 | 1 | 55.025 | 53.946 | 31.092 | 30.779 | 37.119 | 24.563 | 9.359 | 2 | 0 | 57.247 | 57.537 | 42.642 | 22.152 | 0 | 0 | 55.575 | 29.815 | [5 empty] | 16.67 | 24.246 | 33 | 3.8711 | 3.6044 | 1.9826 | 1.7647 | 1.8397 | 47.5251
03/23/10 | 8:39 | 0 | 16.67 | 0 | 2 | 0 | 55.3 | 54.448 | 31.115 | 30.945 | 37.964 | 24.609 | 9.51 | 2 | 0 | 57.197 | 57.555 | 42.64 | 22.128 | 0 | 0 | 55.524 | 29.837 | [5 empty] | 0 | 24.355 | 0 | 3.8271 | 3.5626 | 1.9808 | 1.7647 | 1.7979 | 46.979
03/23/10 | 8:40 | 0 | 16.602 | 0 | 2 | 0 | 55.669 | 54.681 | 31.242 | 30.975 | 38.746 | 24.543 | 9.467 | 1 | 0 | 57.204 | 57.496 | 42.669 | 22.16 | 0 | 0 | 55.461 | 29.82 | [5 empty] | 0 | 24.694 | 1 | 3.8396 | 3.5745 | 2.8253 | 2.6087 | 0.96584 | 25.1546
03/23/10 | 8:41 | 0 | 16.576 | 0 | 2 | 0 | 46.176 | 55.05 | 31.289 | 31.097 | 24.882 | 24.617 | 9.467 | 1 | 0 | 57.204 | 57.516 | 42.623 | 22.064 | 0 | 0 | 55.461 | 29.771 | [5 empty] | 0 | 15.079 | 2 | 3.8396 | 3.5745 | 2.8253 | 2.6087 | 0.96584 | 25.1546
03/23/10 | 8:42 | 0 | 16.602 | 0 | 2 | 0 | 36.725 | 52.413 | 31.578 | 31.168 | 20.858 | 24.617 | 9.663 | 0 | 0 | 57.249 | 57.496 | 42.645 | 22.111 | 0 | 0 | 55.461 | 29.82 | [5 empty] | 0 | 5.557 | 3 | 3.7825 | 3.5203 | 2.823 | 2.6087 | 0.91159 | 24.0999
03/23/10 | 8:43 | 0 | 16.634 | 0 | 3 | 0 | 33.864 | 40.516 | 31.995 | 31.32 | 17.919 | 24.698 | 9.572 | 1 | 0 | 57.3 | 57.546 | 42.772 | 22.072 | 0 | 0 | 55.538 | 29.923 | [5 empty] | 0 | 2.544 | 4 | 3.809 | 3.5455 | 2.824 | 2.6087 | 0.93677 | 24.5935
03/23/10 | 8:44 | 0 | 16.659 | 0 | 2 | 0 | 32.924 | 35.557 | 32.572 | 31.634 | 17.844 | 24.72 | 9.696 | 0 | 0 | 57.322 | 57.546 | 42.772 | 22.096 | 0 | 0 | 55.561 | 29.947 | [5 empty] | 0 | 1.29 | 5 | 3.7729 | 3.5111 | 2.8226 | 2.6087 | 0.90245 | 23.9192
03/23/10 | 8:45 | 0 | 16.634 | 0 | 2 | 0 | 32.572 | 33.864 | 33.161 | 32.235 | 15.573 | 24.72 | 9.648 | 0 | 0 | 57.322 | 57.526 | 42.724 | 22.047 | 0 | 0 | 55.538 | 29.947 | [5 empty] | 0 | 0.337 | 6 | 3.7869 | 3.5244 | 2.8231 | 2.6087 | 0.91574 | 24.1817
03/23/10 | 8:46 | 0 | 16.659 | 0 | 2 | 0 | 32.665 | 33.23 | 33.582 | 32.902 | 16.116 | 24.72 | 9.844 | 0 | 0 | 57.279 | 57.526 | 42.7 | 22.143 | 0 | 0 | 55.538 | 29.972 | [5 empty] | 0 | -0.237 | 7 | 3.7298 | 3.4702 | 2.8208 | 2.6087 | 0.86149 | 23.0972
03/23/10 | 8:47 | 0 | 16.634 | 0 | 3 | 0 | 33.043 | 33.043 | 33.771 | 33.464 | 15.573 | 24.698 | 9.869 | 0 | 0 | 57.3 | 57.526 | 42.748 | 22.047 | 0 | 0 | 55.491 | 29.947 | [5 empty] | 0 | -0.421 | 8 | 3.7225 | 3.4633 | 2.8205 | 2.6087 | 0.85457 | 22.9565
03/23/10 | 8:48 | 0 | 16.609 | 0 | 2 | 0 | 33.464 | 33.254 | 33.512 | 33.629 | 15.204 | 24.72 | 9.819 | 0 | 0 | 57.256 | 57.48 | 42.724 | 21.998 | 0 | 0 | 55.47 | 29.996 | [5 empty] | 0 | -0.165 | 9 | 3.7371 | 3.4771 | 2.8211 | 2.6087 | 0.86841 | 23.2374
03/23/10 | 8:49 | 0 | 16.634 | 0 | 3 | 0 | 33.677 | 33.605 | 33.161 | 33.419 | 15.03 | 24.649 | 9.894 | 0 | 0 | 57.256 | 57.457 | 42.7 | 21.927 | 0 | 0 | 55.4 | 30.092 | [5 empty] | 0 | 0.258 | 10 | 3.7153 | 3.4563 | 2.8202 | 2.6087 | 0.84765 | 22.8152
03/23/10 | 8:50 | 0 | 16.584 | 0 | 2 | 0 | 33.582 | 33.842 | 32.689 | 33.043 | 24.479 | 24.649 | 9.919 | 0 | 0 | 57.211 | 57.434 | 42.7 | 21.951 | 0 | 0 | 55.447 | 30.117 | [5 empty] | 0 | 0.539 | 11 | 3.708 | 3.4494 | 2.82 | 2.6087 | 0.84073 | 22.6734
03/23/10 | 8:51 | 0 | 16.664 | 0 | 3 | 0 | 46.968 | 33.823 | 32.264 | 32.649 | 33.916 | 24.629 | 9.997 | 0 | 0 | 57.172 | 57.441 | 42.729 | 22.027 | 0 | 0 | 55.452 | 30.17 | [5 empty] | 0 | 14.319 | 12 | 3.6853 | 3.4278 | 2.819 | 2.6087 | 0.81913 | 22.2272
03/23/10 | 8:52 | 1 | 16.609 | 0 | 2 | 0 | 52.235 | 40.585 | 31.804 | 32.164 | 34.617 | 24.575 | 9.967 | 1 | 0 | 57.122 | 57.368 | 42.7 | 22.047 | 0 | 0 | 55.4 | 30.166 | [5 empty] | 16.609 | 20.071 | 13 | 3.694 | 3.4361 | 2.8194 | 2.6087 | 0.82744 | 22.3995
03/23/10 | 8:53 | 0 | 16.664 | 0 | 3 | 0 | 53.274 | 50.637 | 31.446 | 31.713 | 34.811 | 24.582 | 9.972 | 2 | 0 | 57.126 | 57.418 | 42.705 | 22.076 | 0 | 0 | 55.405 | 30.17 | [5 empty] | 0 | 21.561 | 14 | 3.6926 | 3.4348 | 2.8193 | 2.6087 | 0.82605 | 22.3708
03/23/10 | 8:54 | 0 | 16.664 | 0 | 2 | 0 | 53.503 | 52.333 | 31.254 | 31.35 | 34.691 | 24.604 | 10.171 | 2 | 0 | 57.103 | 57.395 | 42.752 | 22.003 | 0 | 0 | 55.428 | 30.217 | [5 empty] | 0 | 22.153 | 15 | 3.6346 | 3.3797 | 2.817 | 2.6087 | 0.77097 | 21.212
03/23/10 | 8:55 | 0 | 16.639 | 0 | 2 | 0 | 53.664 | 52.884 | 31.205 | 31.11 | 35.187 | 24.558 | 10.221 | 1 | 0 | 57.06 | 57.373 | 42.776 | 21.981 | 0 | 0 | 55.384 | 30.217 | [5 empty] | 0 | 22.554 | 16 | 3.62 | 3.3658 | 2.8164 | 2.6087 | 0.75713 | 20.915
03/23/10 | 8:56 | 1 | 16.664 | 0 | 3 | 0 | 54.007 | 53.09 | 31.279 | 31.014 | 35.773 | 24.533 | 10.392 | 2 | 0 | 57.06 | 57.395 | 42.8 | 22.052 | 0 | 0 | 55.337 | 30.242 | [5 empty] | 16.664 | 22.993 | 17 | 3.5702 | 3.3185 | 2.8144 | 2.6087 | 0.7098 | 19.8809
03/23/10 | 8:57 | 0 | 16.664 | 0 | 2 | 0 | 54.306 | 53.388 | 31.399 | 31.134 | 36.289 | 24.533 | 10.294 | 1 | 0 | 57.06 | 57.395 | 42.776 | 22.052 | 0 | 0 | 55.314 | 30.266 | [5 empty] | 0 | 23.172 | 18 | 3.5988 | 3.3456 | 2.8155 | 2.6087 | 0.73693 | 20.477
03/23/10 | 8:58 | 0 | 16.664 | 0 | 2 | 0 | 54.443 | 53.801 | 31.495 | 31.23 | 37.112 | 24.604 | 10.392 | 2 | 0 | 57.081 | 57.373 | 42.824 | 22.076 | 0 | 0 | 55.314 | 30.315 | [5 empty] | 0 | 23.213 | 19 | 3.5702 | 3.3185 | 2.8144 | 2.6087 | 0.7098 | 19.8809
03/23/10 | 8:59 | 0 | 16.664 | 0 | 3 | 0 | 54.625 | 54.044 | 31.605 | 31.387 | 37.478 | 24.57 | 10.505 | 1 | 0 | 57.094 | 57.386 | 42.836 | 22.064 | 0 | 0 | 55.281 | 30.278 | [5 empty] | 0 | 23.238 | 20 | 3.5373 | 3.2872 | 2.813 | 2.6087 | 0.67852 | 19.1816
03/23/10 | 9:00 | 1 | 16.715 | 0 | 2 | 0 | 55.041 | 54.261 | 31.786 | 31.546 | 38.454 | 24.656 | 10.543 | 2 | 0 | 57.174 | 57.466 | 42.872 | 22.221 | 0 | 0 | 55.363 | 30.315 | [5 empty] | 16.715 | 23.495 | 21 | 3.5263 | 3.2767 | 2.8126 | 2.6087 | 0.668 | 18.9435
03/23/10 | 9:01 | 0 | 16.707 | 0 | 2 | 1 | 55.333 | 54.53 | 31.779 | 31.585 | 38.894 | 24.695 | 10.113 | 1 | 0 | 57.144 | 57.437 | 42.889 | 22.143 | 0 | 0 | 55.309 | 30.308 | [5 empty] | 0 | 23.748 | 22 | 3.6515 | 3.3957 | 2.8177 | 2.6087 | 0.78703 | 21.5535
03/23/10 | 9:02 | 0 | 16.682 | 0 | 2 | 0 | 46.274 | 54.896 | 31.899 | 31.61 | 27.49 | 24.695 | 10.535 | 2 | 0 | 57.19 | 57.437 | 42.934 | 22.189 | 0 | 0 | 55.333 | 30.332 | [5 empty] | 0 | 14.664 | 0 | 3.5286 | 3.2789 | 2.8127 | 2.6087 | 0.67022 | 18.9938
03/23/10 | 9:03 | 0 | 16.74 | 0 | 3 | 0 | 37.115 | 51.58 | 32.242 | 31.713 | 22.054 | 24.801 | 10.616 | 0 | 0 | 57.22 | 57.443 | 43.013 | 22.199 | 0 | 0 | 55.34 | 30.413 | [5 empty] | 0 | 5.402 | 1 | 3.505 | 3.2565 | 1.9677 | 1.7647 | 1.4918 | 42.5614
03/23/10 | 9:04 | 0 | 16.715 | 0 | 2 | 0 | 34.342 | 40.193 | 32.603 | 31.956 | 19.777 | 24.776 | 10.467 | 0 | 0 | 57.24 | 57.466 | 42.944 | 22.175 | 0 | 0 | 55.316 | 30.413 | [5 empty] | 0 | 2.386 | 2 | 3.5484 | 3.2977 | 1.9695 | 1.7647 | 1.533 | 43.2033
03/23/10 | 9:05 | 0 | 16.715 | 0 | 2 | 0 | 33.402 | 35.751 | 33.125 | 32.394 | 18.276 | 24.852 | 10.671 | 0 | 0 | 57.268 | 57.471 | 42.994 | 22.228 | 0 | 0 | 55.344 | 30.514 | [5 empty] | 0 | 1.008 | 3 | 3.489 | 3.2413 | 1.9671 | 1.7647 | 1.4766 | 42.3204
03/23/10 | 9:06 | 0 | 16.745 | 0 | 3 | 0 | 33.218 | 34.299 | 33.359 | 32.842 | 17.411 | 24.83 | 10.845 | 0 | 0 | 57.268 | 57.471 | 43.042 | 22.204 | 0 | 0 | 55.277 | 30.563 | [5 empty] | 0 | 0.376 | 4 | 3.4383 | 3.1931 | 1.965 | 1.7647 | 1.4284 | 41.5433
03/23/10 | 9:07 | 0 | 16.745 | 0 | 2 | 0 | 33.314 | 33.806 | 33.5 | 33.29 | 18.646 | 24.83 | 10.744 | 0 | 0 | 57.247 | 57.448 | 42.973 | 22.228 | 0 | 0 | 55.207 | 30.538 | [5 empty] | 0 | 0.024 | 5 | 3.4677 | 3.2211 | 1.9662 | 1.7647 | 1.4564 | 41.9971
03/23/10 | 9:08 | 0 | 16.715 | 0 | 3 | 0 | 33.495 | 33.637 | 33.378 | 33.402 | 16.838 | 24.847 | 10.591 | 1 | 0 | 57.197 | 57.398 | 42.944 | 22.199 | 0 | 0 | 55.179 | 30.558 | [5 empty] | 0 | 0.093 | 6 | 3.5123 | 3.2634 | 1.968 | 1.7647 | 1.4987 | 42.6702
03/23/10 | 9:09 | 0 | 16.69 | 0 | 2 | 0 | 33.589 | 33.73 | 33.048 | 33.261 | 16.888 | 24.801 | 10.518 | 0 | 0 | 57.197 | 57.352 | 42.896 | 22.175 | 0 | 0 | 55.158 | 30.533 | [5 empty] | 0 | 0.328 | 7 | 3.5336 | 3.2836 | 1.9689 | 1.7647 | 1.5189 | 42.9853
03/23/10 | 9:10 | 0 | 16.74 | 0 | 3 | 0 | 33.519 | 33.847 | 32.603 | 33.027 | 16.124 | 24.776 | 10.764 | 0 | 0 | 57.128 | 57.352 | 42.944 | 22.101 | 0 | 0 | 55.158 | 30.558 | [5 empty] | 0 | 0.492 | 8 | 3.4619 | 3.2155 | 1.966 | 1.7647 | 1.4508 | 41.9079
03/23/10 | 9:11 | 0 | 16.715 | 0 | 2 | 0 | 33.309 | 33.754 | 32.122 | 32.603 | 21.5 | 24.752 | 10.739 | 0 | 0 | 57.106 | 57.332 | 42.944 | 22.125 | 0 | 0 | 55.179 | 30.582 | [5 empty] | 0 | 0.706 | 9 | 3.4692 | 3.2224 | 1.9663 | 1.7647 | 1.4577 | 42.0194
03/23/10 | 9:12 | 0 | 16.69 | 0 | 3 | 0 | 45.595 | 33.519 | 31.762 | 32.122 | 34.249 | 24.656 | 10.518 | 0 | 0 | 57.062 | 57.286 | 42.944 | 22.076 | 0 | 0 | 55.158 | 30.558 | [5 empty] | 0 | 13.473 | 10 | 3.5336 | 3.2836 | 1.9689 | 1.7647 | 1.5189 | 42.9853
03/23/10 | 9:13 | 1 | 16.72 | 0 | 2 | 0 | 51.608 | 39.798 | 31.382 | 31.688 | 34.459 | 24.656 | 10.739 | 1 | 0 | 57.017 | 57.263 | 42.872 | 22.054 | 0 | 0 | 55.179 | 30.558 | [5 empty] | 16.72 | 19.92 | 11 | 3.4692 | 3.2224 | 1.9663 | 1.7647 | 1.4577 | 42.0194
03/23/10 | 9:14 | 0 | 16.72 | 0 | 3 | 0 | 52.754 | 50.093 | 31.117 | 31.382 | 34.653 | 24.685 | 10.598 | 1 | 0 | 57.021 | 57.291 | 42.973 | 22.035 | 0 | 0 | 55.162 | 30.612 | [5 empty] | 0 | 21.372 | 12 | 3.5103 | 3.2615 | 1.9679 | 1.7647 | 1.4968 | 42.6398
03/23/10 | 9:15 | 0 | 16.72 | 0 | 2 | 0 | 53.052 | 51.927 | 31.068 | 31.068 | 34.935 | 24.587 | 10.769 | 2 | 0 | 56.978 | 57.268 | 42.925 | 22.084 | 0 | 0 | 55.139 | 30.634 | [5 empty] | 0 | 21.984 | 13 | 3.4605 | 3.2141 | 1.9659 | 1.7647 | 1.4494 | 41.8855
03/23/10 | 9:16 | 0 | 16.745 | 0 | 2 | 0 | 53.372 | 52.41 | 31.117 | 30.948 | 35.218 | 24.612 | 10.744 | 2 | 0 | 56.932 | 57.247 | 42.949 | 22.084 | 0 | 0 | 55.092 | 30.634 | [5 empty] | 0 | 22.424 | 14 | 3.4677 | 3.2211 | 1.9662 | 1.7647 | 1.4564 | 41.9971
03/23/10 | 9:17 | 1 | 16.755 | 1 | 3 | 0 | 54.07 | 52.786 | 31.151 | 30.958 | 35.837 | 24.671 | 10.855 | 1 | 0 | 56.987 | 57.279 | 43.028 | 22.214 | 0 | 0 | 55.195 | 30.693 | [5 empty] | 16.755 | 23.112 | 15 | 3.4354 | 3.1903 | 1.9649 | 1.7647 | 1.4256 | 41.4979
03/23/10 | 9:18 | 0 | 16.745 | 0 | 2 | 0 | 54.658 | 53.304 | 31.188 | 30.997 | 29.864 | 24.636 | 10.721 | 2 | 0 | 56.932 | 57.247 | 42.994 | 22.106 | 0 | 0 | 55.139 | 30.658 | [5 empty] | 0 | 23.661 | 16 | 3.4744 | 3.2274 | 1.9665 | 1.7647 | 1.4627 | 42.0994
03/23/10 | 9:19 | 0 | 16.77 | 0 | 2 | 0 | 41.867 | 53.97 | 31.274 | 31.034 | 24.239 | 24.553 | 10.855 | 1 | 0 | 56.948 | 57.238 | 42.963 | 22.143 | 0 | 0 | 55.062 | 30.695 | [5 empty] | 0 | 10.833 | 17 | 3.4354 | 3.1903 | 1.9649 | 1.7647 | 1.4256 | 41.4979
03/23/10 | 9:20 | 0 | 16.76 | 0 | 2 | 0 | 35.304 | 47.91 | 31.325 | 31.134 | 20.291 | 24.629 | 10.907 | 0 | 0 | 56.973 | 57.24 | 43.059 | 22.194 | 0 | 0 | 55.111 | 30.7 | [5 empty] | 0 | 4.17 | 18 | 3.4203 | 3.1759 | 1.9643 | 1.7647 | 1.4112 | 41.2608
03/23/10 | 9:21 | 0 | 16.76 | 0 | 2 | 0 | 33.283 | 38.052 | 31.35 | 31.205 | 17.575 | 24.651 | 10.711 | 0 | 0 | 56.994 | 57.24 | 43.035 | 22.123 | 0 | 0 | 55.111 | 30.747 | [5 empty] | 0 | 2.078 | 19 | 3.4774 | 3.2302 | 1.9666 | 1.7647 | 1.4655 | 42.1438
03/23/10 | 9:22 | 0 | 16.76 | 0 | 3 | 0 | 32.507 | 34.622 | 31.254 | 31.23 | 17.155 | 24.604 | 10.686 | 0 | 0 | 57.039 | 57.24 | 43.035 | 22.148 | 0 | 0 | 55.088 | 30.747 | [5 empty] | 0 | 1.277 | 20 | 3.4846 | 3.2371 | 1.9669 | 1.7647 | 1.4724 | 42.2543
03/23/10 | 9:23 | 0 | 16.735 | 0 | 2 | 0 | 32.12 | 33.4 | 31.012 | 31.23 | 17.378 | 24.676 | 10.784 | 0 | 0 | 56.994 | 57.24 | 43.035 | 22.17 | 0 | 0 | 55.064 | 30.722 | [5 empty] | 0 | 0.89 | 21 | 3.4561 | 3.21 | 1.9658 | 1.7647 | 1.4453 | 41.8183
03/23/10 | 9:24 | 0 | 16.76 | 0 | 2 | 0 | 31.904 | 32.766 | 30.891 | 31.061 | 17.6 | 24.629 | 10.661 | 0 | 0 | 57.017 | 57.22 | 43.035 | 22.099 | 0 | 0 | 55.064 | 30.722 | [5 empty] | 0 | 0.843 | 22 | 3.4919 | 3.244 | 1.9672 | 1.7647 | 1.4793 | 42.3644
03/23/10 | 9:25 | 0 | 16.793 | 0 | 2 | 0 | 31.671 | 32.37 | 30.707 | 30.948 | 16.818 | 24.661 | 10.744 | 0 | 0 | 57.046 | 57.249 | 43.02 | 22.106 | 0 | 0 | 55.118 | 30.754 | [5 empty] | 0 | 0.723 | 23 | 3.4677 | 3.2211 | 1.9662 | 1.7647 | 1.4564 | 41.9971
03/23/10 | 9:26 | 0 | 16.76 | 0 | 3 | 0 | 31.374 | 32.049 | 30.676 | 30.722 | 15.676 | 24.629 | 10.734 | 0 | 0 | 56.95 | 57.197 | 42.989 | 22.049 | 0 | 0 | 55.041 | 30.747 | [5 empty] | 0 | 0.652 | 24 | 3.4707 | 3.2238 | 1.9663 | 1.7647 | 1.4591 | 42.0417
03/23/10 | 9:27 | 0 | 16.735 | 0 | 2 | 0 | 31.134 | 31.784 | 30.845 | 30.651 | 15.576 | 24.604 | 10.882 | 0 | 0 | 56.882 | 57.174 | 42.989 | 22.099 | 0 | 0 | 55.02 | 30.771 | [5 empty] | 0 | 0.483 | 25 | 3.4276 | 3.1829 | 1.9646 | 1.7647 | 1.4182 | 41.3751
03/23/10 | 9:28 | 0 | 16.735 | 0 | 3 | 0 | 30.916 | 31.446 | 30.845 | 30.796 | 27.76 | 24.555 | 11.081 | 0 | 0 | 56.882 | 57.128 | 42.918 | 22.099 | 0 | 0 | 54.973 | 30.82 | [5 empty] | 0 | 0.12 | 26 | 3.3696 | 3.1278 | 1.9623 | 1.7647 | 1.3631 | 40.4519
03/23/10 | 9:29 | 0 | 16.793 | 0 | 2 | 0 | 46.634 | 31.213 | 30.803 | 30.923 | 33.173 | 24.587 | 11.063 | 1 | 0 | 56.868 | 57.138 | 42.949 | 22.106 | 0 | 0 | 55.004 | 30.852 | [5 empty] | 0 | 15.711 | 27 | 3.3749 | 3.1328 | 1.9625 | 1.7647 | 1.3681 | 40.5367
03/23/10 | 9:30 | 0 | 16.735 | 0 | 2 | 0 | 51.486 | 39.533 | 30.506 | 30.82 | 33.517 | 24.506 | 11.131 | 1 | 0 | 56.793 | 57.108 | 42.894 | 22.049 | 0 | 0 | 54.973 | 30.82 | [5 empty] | 0 | 20.666 | 28 | 3.3551 | 3.1139 | 1.9617 | 1.7647 | 1.3492 | 40.215
03/23/10 | 9:31 | 1 | 16.793 | 0 | 3 | 0 | 52.457 | 49.752 | 30.418 | 30.612 | 33.62 | 24.492 | 11.262 | 2 | 0 | 56.8 | 57.092 | 42.996 | 22.106 | 0 | 0 | 54.98 | 30.899 | [5 empty] | 16.793 | 21.845 | 29 | 3.3169 | 3.0777 | 1.9601 | 1.7647 | 1.313 | 39.5843
03/23/10 | 9:32 | 0 | 16.768 | 0 | 2 | 0 | 52.94 | 51.517 | 30.345 | 30.467 | 33.971 | 24.467 | 11.237 | 1 | 0 | 56.754 | 57.092 | 42.996 | 22.057 | 0 | 0 | 54.98 | 30.923 | [5 empty] | 0 | 22.473 | 30 | 3.3242 | 3.0846 | 1.9604 | 1.7647 | 1.3199 | 39.7057
03/23/10 | 9:33 | 0 | 16.742 | 0 | 2 | 0 | 53.421 | 52.067 | 30.273 | 30.345 | 34.44 | 24.418 | 11.237 | 2 | 0 | 56.754 | 57.069 | 42.996 | 22.057 | 0 | 0 | 55.004 | 30.899 | [5 empty] | 0 | 23.076 | 31 | 3.3242 | 3.0846 | 1.9604 | 1.7647 | 1.3199 | 39.7057
03/23/10 | 9:34 | 0 | 16.742 | 0 | 2 | 0 | 54.154 | 52.618 | 30.323 | 30.249 | 28.008 | 24.492 | 11.237 | 1 | 0 | 56.754 | 57.069 | 42.996 | 22.081 | 0 | 0 | 55.004 | 30.899 | [5 empty] | 0 | 23.905 | 32 | 3.3242 | 3.0846 | 1.9604 | 1.7647 | 1.3199 | 39.7057
03/23/10 | 9:35 | 0 | 16.717 | 0 | 2 | 1 | 41.399 | 53.26 | 30.273 | 30.224 | 19.387 | 24.492 | 11.312 | 1 | 0 | 56.777 | 57.069 | 43.02 | 22.081 | 0 | 0 | 54.957 | 30.923 | [5 empty] | 0 | 11.175 | 33 | 3.3023 | 3.0638 | 1.9595 | 1.7647 | 1.2991 | 39.3397
03/23/10 | 9:36 | 0 | 16.717 | 0 | 3 | 0 | 34.56 | 48.216 | 30.345 | 30.2 | 18.299 | 24.467 | 11.36 | 0 | 0 | 56.777 | 57.069 | 43.066 | 22.179 | 0 | 0 | 54.957 | 30.899 | [5 empty] | 0 | 4.36 | 0 | 3.2884 | 3.0506 | 1.959 | 1.7647 | 1.2858 | 39.1029
03/23/10 | 9:37 | 0 | 16.717 | 0 | 2 | 0 | 32.49 | 37.966 | 30.394 | 30.2 | 17.137 | 24.467 | 11.385 | 0 | 0 | 56.8 | 57.069 | 43.044 | 22.201 | 0 | 0 | 54.957 | 30.923 | [5 empty] | 0 | 2.29 | 1 | 3.2811 | 3.0436 | 1.1463 | 0.95238 | 2.0913 | 63.7365
03/23/10 | 9:38 | 0 | 16.747 | 0 | 2 | 0 | 31.676 | 34.093 | 30.352 | 30.303 | 16.257 | 24.568 | 11.466 | 0 | 0 | 56.827 | 57.097 | 43.073 | 22.209 | 0 | 0 | 54.94 | 31.002 | [5 empty] | 0 | 1.373 | 2 | 3.2575 | 3.0212 | 1.1454 | 0.95238 | 2.0688 | 63.5097
03/23/10 | 9:39 | 0 | 16.747 | 0 | 2 | 0 | 31.291 | 32.661 | 30.217 | 30.337 | 15.38 | 24.509 | 11.279 | 1 | 0 | 56.859 | 57.083 | 43.106 | 22.243 | 0 | 0 | 54.95 | 30.989 | [5 empty] | 0 | 0.954 | 3 | 3.312 | 3.073 | 1.1476 | 0.95238 | 2.1206 | 64.0284
03/23/10 | 9:40 | 0 | 16.763 | 0 | 2 | 0 | 31.038 | 31.98 | 30.028 | 30.22 | 13.653 | 24.511 | 11.307 | 0 | 0 | 56.839 | 57.042 | 43.037 | 22.125 | 0 | 0 | 54.905 | 30.943 | [5 empty] | 0 | 0.818 | 4 | 3.3038 | 3.0652 | 1.1473 | 0.95238 | 2.1128 | 63.9518
03/23/10 | 9:41 | 0 | 16.788 | 0 | 2 | 0 | 30.823 | 31.571 | 29.835 | 30.075 | 13.185 | 24.487 | 11.209 | 0 | 0 | 56.816 | 57.042 | 43.016 | 22.125 | 0 | 0 | 54.859 | 30.943 | [5 empty] | 0 | 0.748 | 5 | 3.3323 | 3.0923 | 1.1484 | 0.95238 | 2.14 | 64.2182
03/23/10 | 9:42 | 0 | 16.732 | 0 | 2 | 0 | 30.553 | 31.252 | 29.636 | 29.83 | 13.105 | 24.482 | 11.327 | 0 | 0 | 56.788 | 56.992 | 42.963 | 22.072 | 0 | 0 | 54.854 | 30.889 | [5 empty] | 0 | 0.723 | 6 | 3.298 | 3.0597 | 1.147 | 0.95238 | 2.1073 | 63.8969
03/23/10 | 9:43 | 0 | 16.732 | 0 | 3 | 0 | 30.264 | 30.962 | 29.516 | 29.636 | 15.599 | 24.457 | 11.476 | 0 | 0 | 56.768 | 56.969 | 42.939 | 22.121 | 0 | 0 | 54.854 | 30.938 | [5 empty] | 0 | 0.628 | 7 | 3.2546 | 3.0184 | 1.1453 | 0.95238 | 2.0661 | 63.4815
03/23/10 | 9:44 | 0 | 16.71 | 0 | 2 | 0 | 30.023 | 30.649 | 29.611 | 29.491 | 29.371 | 24.457 | 11.35 | 0 | 0 | 56.699 | 56.969 | 42.915 | 22.145 | 0 | 0 | 54.854 | 30.938 | [5 empty] | 0 | 0.532 | 8 | 3.2913 | 3.0533 | 1.1468 | 0.95238 | 2.1009 | 63.8335
03/23/10 | 9:45 | 1 | 16.763 | 0 | 2 | 0 | 47.544 | 30.389 | 29.594 | 29.594 | 23.403 | 24.462 | 11.405 | 0 | 0 | 56.699 | 56.946 | 42.915 | 22.096 | 0 | 0 | 54.854 | 30.987 | [5 empty] | 16.763 | 17.95 | 9 | 3.2753 | 3.0381 | 1.1461 | 0.95238 | 2.0857 | 63.6808
03/23/10 | 9:46 | 0 | 16.763 | 0 | 2 | 0 | 37.421 | 40.03 | 29.545 | 29.665 | 17.529 | 24.391 | 11.506 | 1 | 0 | 56.681 | 56.93 | 42.968 | 22.076 | 0 | 0 | 54.905 | 31.016 | [5 empty] | 0 | 7.756 | 10 | 3.2459 | 3.0101 | 1.1449 | 0.95238 | 2.0578 | 63.3965
03/23/10 | 9:47 | 0 | 16.788 | 0 | 3 | 0 | 32.267 | 41.628 | 29.521 | 29.545 | 14.445 | 24.342 | 11.481 | 0 | 0 | 56.661 | 56.95 | 42.992 | 22.054 | 0 | 0 | 54.882 | 31.016 | [5 empty] | 0 | 2.722 | 11 | 3.2531 | 3.0171 | 1.1452 | 0.95238 | 2.0647 | 63.4674
03/23/10 | 9:48 | 0 | 16.763 | 0 | 2 | 0 | 30.749 | 34.06 | 29.474 | 29.45 | 13.678 | 24.342 | 11.38 | 0 | 0 | 56.615 | 56.907 | 42.944 | 22.175 | 0 | 0 | 54.814 | 31.063 | [5 empty] | 0 | 1.299 | 12 | 3.2825 | 3.045 | 1.1464 | 0.95238 | 2.0926 | 63.7504
03/23/10 | 9:49 | 0 | 16.763 | 0 | 2 | 0 | 30.148 | 31.571 | 29.425 | 29.376 | 14 | 24.269 | 11.554 | 1 | 0 | 56.503 | 56.861 | 42.944 | 22.15 | 0 | 0 | 54.814 | 31.016 | [5 empty] | 0 | 0.772 | 13 | 3.2319 | 2.9969 | 1.1443 | 0.95238 | 2.0445 | 63.2596
03/23/10 | 9:50 | 0 | 16.74 | 0 | 2 | 0 | 29.835 | 30.727 | 29.231 | 29.354 | 14.296 | 24.391 | 11.604 | 0 | 0 | 56.549 | 56.884 | 42.968 | 22.125 | 0 | 0 | 54.838 | 31.038 | [5 empty] | 0 | 0.481 | 14 | 3.2173 | 2.983 | 1.1438 | 0.95238 | 2.0306 | 63.1157
03/23/10 | 9:51 | 0 | 16.74 | 0 | 2 | 0 | 29.665 | 30.293 | 29.089 | 29.28 | 15.852 | 24.391 | 11.654 | 0 | 0 | 56.569 | 56.884 | 42.968 | 22.101 | 0 | 0 | 54.814 | 31.038 | [5 empty] | 0 | 0.385 | 15 | 3.2028 | 2.9692 | 1.1432 | 0.95238 | 2.0168 | 62.9705
03/23/10 | 9:52 | 0 | 16.715 | 0 | 2 | 0 | 29.521 | 29.979 | 28.944 | 29.136 | 15.382 | 24.367 | 11.802 | 0 | 0 | 56.503 | 56.861 | 42.896 | 22.076 | 0 | 0 | 54.768 | 31.063 | [5 empty] | 0 | 0.385 | 16 | 3.1597 | 2.9282 | 1.1414 | 0.95238 | 1.9758 | 62.5329
03/23/10 | 9:53 | 0 | 16.747 | 0 | 2 | 0 | 29.386 | 29.842 | 28.832 | 29.047 | 13.341 | 24.398 | 11.81 | 0 | 0 | 56.533 | 56.846 | 42.975 | 22.125 | 0 | 0 | 54.791 | 31.063 | [5 empty] | 0 | 0.339 | 17 | 3.1573 | 2.926 | 1.1413 | 0.95238 | 1.9736 | 62.5089
03/23/10 | 9:54 | 0 | 16.74 | 0 | 2 | 0 | 29.209 | 29.594 | 28.702 | 28.846 | 13.924 | 24.318 | 11.9 | 0 | 0 | 56.458 | 56.816 | 42.968 | 22.101 | 0 | 0 | 54.744 | 31.038 | [5 empty] | 0 | 0.363 | 18 | 3.1311 | 2.9011 | 1.1403 | 0.95238 | 1.9487 | 62.2365
03/23/10 | 9:55 | 0 | 16.74 | 0 | 3 | 0 | 29.04 | 29.425 | 28.557 | 28.702 | 24.992 | 24.293 | 11.9 | 0 | 0 | 56.458 | 56.816 | 42.944 | 22.125 | 0 | 0 | 54.677 | 31.038 | [5 empty] | 0 | 0.338 | 19 | 3.1311 | 2.9011 | 1.1403 | 0.95238 | 1.9487 | 62.2365
03/23/10 | 9:56 | 0 | 16.795 | 0 | 2 | 0 | 45.833 | 29.312 | 28.469 | 28.613 | 26.831 | 24.349 | 11.662 | 0 | 0 | 56.444 | 56.825 | 42.951 | 22.133 | 0 | 0 | 54.775 | 31.07 | [5 empty] | 0 | 17.22 | 20 | 3.2004 | 2.967 | 1.1431 | 0.95238 | 2.0146 | 62.9472
03/23/10 | 9:57 | 0 | 16.763 | 0 | 2 | 0 | 38.854 | 34.883 | 28.341 | 28.486 | 15.754 | 24.293 | 11.825 | 1 | 0 | 56.391 | 56.772 | 42.874 | 22.101 | 0 | 0 | 54.768 | 31.063 | [5 empty] | 0 | 10.368 | 21 | 3.153 | 2.9218 | 1.1411 | 0.95238 | 1.9695 | 62.4638
03/23/10 | 9:58 | 0 | 16.795 | 0 | 2 | 0 | 31.867 | 43.585 | 28.324 | 28.398 | 14.799 | 24.3 | 12.031 | 0 | 0 | 56.421 | 56.779 | 42.927 | 22.108 | 0 | 0 | 54.798 | 31.119 | [5 empty] | 0 | 3.469 | 22 | 3.093 | 2.8648 | 1.1387 | 0.95238 | 1.9124 | 61.8317
03/23/10 | 9:59 | 0 | 16.795 | 0 | 2 | 0 | 29.795 | 34.797 | 28.3 | 28.263 | 14.316 | 24.242 | 11.895 | 0 | 0 | 56.405 | 56.763 | 42.937 | 22.096 | 0 | 0 | 54.805 | 31.083 | [5 empty] | 0 | 1.532 | 23 | 3.1326 | 2.9025 | 1.1403 | 0.95238 | 1.9501 | 62.2517
03/23/10 | 10:00 | 0 | 16.765 | 0 | 2 | 0 | 29.016 | 30.992 | 28.27 | 28.197 | 14.075 | 24.175 | 11.903 | 0 | 0 | 56.343 | 56.725 | 42.896 | 22.03 | 0 | 0 | 54.721 | 31.041 | [5 empty] | 0 | 0.819 | 24 | 3.1302 | 2.9002 | 1.1402 | 0.95238 | 1.9479 | 62.2273
03/23/10 | 10:01 | 0 | 16.79 | 0 | 2 | 0 | 28.655 | 29.739 | 28.221 | 28.197 | 14.965 | 24.175 | 12.102 | 0 | 0 | 56.343 | 56.725 | 42.896 | 22.079 | 0 | 0 | 54.698 | 31.065 | [5 empty] | 0 | 0.458 | 25 | 3.0723 | 2.8452 | 1.1379 | 0.95238 | 1.8928 | 61.6081
03/23/10 | 10:02 | 0 | 16.76 | 0 | 2 | 0 | 28.481 | 29.155 | 28.072 | 28.096 | 14.319 | 24.121 | 11.848 | 0 | 0 | 56.316 | 56.697 | 42.891 | 21.978 | 0 | 0 | 54.646 | 31.058 | [5 empty] | 0 | 0.385 | 26 | 3.1463 | 2.9155 | 1.1409 | 0.95238 | 1.9631 | 62.3944
03/23/10 | 10:03 | 0 | 16.765 | 0 | 2 | 0 | 28.39 | 28.895 | 27.932 | 28.101 | 14.744 | 24.151 | 11.878 | 1 | 0 | 56.3 | 56.704 | 42.896 | 22.079 | 0 | 0 | 54.651 | 31.088 | [5 empty] | 0 | 0.289 | 27 | 3.1375 | 2.9072 | 1.1405 | 0.95238 | 1.9548 | 62.3035
03/23/10 | 10:04 | 0 | 16.765 | 0 | 2 | 0 | 28.27 | 28.729 | 27.741 | 28.005 | 14.769 | 24.175 | 11.805 | 0 | 0 | 56.254 | 56.658 | 42.92 | 22.079 | 0 | 0 | 54.63 | 31.041 | [5 empty] | 0 | 0.265 | 28 | 3.1588 | 2.9274 | 1.1414 | 0.95238 | 1.975 | 62.5239
03/23/10 | 10:05 | 0 | 16.765 | 0 | 2 | 0 | 28.15 | 28.56 | 27.62 | 27.861 | 13.607 | 24.08 | 11.828 | 0 | 0 | 56.165 | 56.681 | 42.896 | 22.008 | 0 | 0 | 54.651 | 31.041 | [5 empty] | 0 | 0.289 | 29 | 3.1521 | 2.921 | 1.1411 | 0.95238 | 1.9686 | 62.4548
03/23/10 | 10:06 | 0 | 16.74 | 0 | 2 | 0 | 28.005 | 28.464 | 27.476 | 27.667 | 19.458 | 24.08 | 11.606 | 0 | 0 | 56.232 | 56.681 | 42.872 | 22.054 | 0 | 0 | 54.63 | 31.016 | [5 empty] | 0 | 0.338 | 30 | 3.2167 | 2.9825 | 1.1437 | 0.95238 | 2.0301 | 63.1099
03/23/10 | 10:07 | 0 | 16.765 | 0 | 2 | 0 | 42.214 | 28.27 | 27.378 | 27.571 | 29.209 | 24.031 | 11.508 | 0 | 0 | 56.209 | 56.636 | 42.851 | 22.054 | 0 | 0 | 54.63 | 31.041 | [5 empty] | 0 | 14.643 | 31 | 3.2453 | 3.0096 | 1.1449 | 0.95238 | 2.0572 | 63.3909
03/23/10 | 10:08 | 0 | 16.79 | 0 | 2 | 0 | 40.947 | 30.367 | 27.211 | 27.451 | 15.508 | 24.08 | 11.606 | 1 | 0 | 56.232 | 56.613 | 42.872 | 22.03 | 0 | 0 | 54.651 | 31.041 | [5 empty] | 0 | 13.496 | 32 | 3.2167 | 2.9825 | 1.1437 | 0.95238 | 2.0301 | 63.1099
03/23/10 | 10:09 | 0 | 16.79 | 0 | 2 | 0 | 31.86 | 44.001 | 27.113 | 27.282 | 12.989 | 24.031 | 11.631 | 0 | 0 | 56.165 | 56.613 | 42.851 | 22.008 | 0 | 0 | 54.63 | 31.016 | [5 empty] | 0 | 4.578 | 33 | 3.2095 | 2.9755 | 1.1434 | 0.95238 | 2.0232 | 63.0375
03/23/10 | 10:10 | 0 | 16.765 | 0 | 2 | 0 | 29.04 | 35.988 | 27.162 | 27.137 | 15.211 | 24.006 | 11.657 | 0 | 0 | 56.188 | 56.59 | 42.851 | 21.959 | 0 | 0 | 54.63 | 31.065 | [5 empty] | 0 | 1.903 | 34 | 3.2019 | 2.9683 | 1.1431 | 0.95238 | 2.016 | 62.9618
03/23/10 | 10:11 | 0 | 16.848 | 0 | 2 | 0 | 28.133 | 30.783 | 27.243 | 27.169 | 13.195 | 24.063 | 11.589 | 0 | 0 | 56.195 | 56.62 | 42.927 | 22.062 | 0 | 0 | 54.637 | 31.048 | [5 empty] | 0 | 0.964 | 35 | 3.2217 | 2.9872 | 1.1439 | 0.95238 | 2.0348 | 63.159
03/23/10 | 10:12 | 0 | 16.79 | 0 | 2 | 0 | 27.642 | 28.994 | 27.258 | 27.091 | 12.692 | 23.982 | 11.581 | 0 | 0 | 56.165 | 56.569 | 42.851 | 22.008 | 0 | 0 | 54.56 | 30.967 | [5 empty] | 0 | 0.551 | 36 | 3.224 | 2.9894 | 1.144 | 0.95238 | 2.037 | 63.1821
03/23/10 | 10:13 | 0 | 16.848 | 0 | 2 | 0 | 27.508 | 28.278 | 27.243 | 27.169 | 12.207 | 24.014 | 11.639 | 0 | 0 | 56.172 | 56.553 | 42.903 | 22.062 | 0 | 0 | 54.614 | 30.999 | [5 empty] | 0 | 0.339 | 37 | 3.2071 | 2.9733 | 1.1433 | 0.95238 | 2.0209 | 63.0142
03/23/10 | 10:14 | 0 | 16.848 | 0 | 2 | 0 | 27.387 | 27.917 | 27.194 | 27.194 | 12.826 | 23.942 | 11.737 | 0 | 0 | 56.172 | 56.576 | 42.903 | 21.966 | 0 | 0 | 54.637 | 30.999 | [5 empty] | 0 | 0.193 | 38 | 3.1786 | 2.9462 | 1.1422 | 0.95238 | 1.9938 | 62.7266
03/23/10 | 10:15 | 0 | 16.873 | 0 | 2 | 0 | 27.363 | 27.699 | 27.049 | 27.145 | 13.072 | 23.967 | 11.689 | 0 | 0 | 56.172 | 56.553 | 42.882 | 22.062 | 0 | 0 | 54.66 | 30.999 | [5 empty] | 0 | 0.218 | 39 | 3.1926 | 2.9595 | 1.1428 | 0.95238 | 2.0071 | 62.8681
03/23/10 | 10:16 | 0 | 16.823 | 0 | 2 | 0 | 27.289 | 27.532 | 26.809 | 26.978 | 14.06 | 23.942 | 11.737 | 0 | 0 | 56.103 | 56.553 | 42.858 | 22.015 | 0 | 0 | 54.66 | 30.975 | [5 empty] | 0 | 0.311 | 40 | 3.1786 | 2.9462 | 1.1422 | 0.95238 | 1.9938 | 62.7266
03/23/10 | 10:17 | 0 | 16.798 | 0 | 2 | 0 | 27.169 | 27.532 | 26.735 | 26.855 | 14.603 | 23.869 | 11.812 | 0 | 0 | 56.103 | 56.508 | 42.858 | 21.942 | 0 | 0 | 54.637 | 30.999 | [5 empty] | 0 | 0.314 | 41 | 3.1567 | 2.9254 | 1.1413 | 0.95238 | 1.9731 | 62.5029
03/23/10 | 10:18 | 1 | 16.773 | 0 | 2 | 0 | 37.265 | 27.387 | 26.664 | 26.784 | 28.351 | 23.893 | 11.712 | 1 | 0 | 56.082 | 56.485 | 42.834 | 22.015 | 0 | 0 | 54.544 | 31.024 | [5 empty] | 16.773 | 10.481 | 42 | 3.1859 | 2.9531 | 1.1425 | 0.95238 | 2.0007 | 62.8004
03/23/10 | 10:19 | 0 | 16.798 | 1 | 2 | 0 | 41.284 | 28.761 | 26.615 | 26.713 | 17.688 | 23.893 | 11.86 | 0 | 0 | 56.04 | 56.467 | 42.836 | 21.991 | 0 | 0 | 54.572 | 31.026 | [5 empty] | 0 | 14.571 | 43 | 3.1428 | 2.9122 | 1.1407 | 0.95238 | 1.9598 | 62.3581
03/23/10 | 10:20 | 0 | 16.896 | 0 | 2 | 0 | 31.458 | 42.953 | 26.664 | 26.735 | 15.194 | 23.918 | 11.983 | 1 | 0 | 56.107 | 56.51 | 42.906 | 22.062 | 0 | 0 | 54.525 | 31.048 | [5 empty] | 0 | 4.723 | 44 | 3.107 | 2.8781 | 1.1393 | 0.95238 | 1.9257 | 61.9812
03/23/10 | 10:21 | 0 | 16.84 | 0 | 3 | 0 | 28.442 | 35.05 | 26.706 | 26.681 | 14.523 | 23.888 | 11.928 | 0 | 0 | 56.079 | 56.483 | 42.853 | 22.008 | 0 | 0 | 54.474 | 31.019 | [5 empty] | 0 | 1.761 | 45 | 3.123 | 2.8933 | 1.1399 | 0.95238 | 1.9409 | 62.1508
03/23/10 | 10:22 | 0 | 16.84 | 0 | 2 | 0 | 27.503 | 29.839 | 26.875 | 26.681 | 13.706 | 23.864 | 11.978 | 0 | 0 | 56.079 | 56.505 | 42.877 | 22.106 | 0 | 0 | 54.497 | 31.019 | [5 empty] | 0 | 0.822 | 46 | 3.1084 | 2.8795 | 1.1393 | 0.95238 | 1.9271 | 61.9967
03/23/10 | 10:23 | 0 | 16.896 | 0 | 2 | 0 | 27.169 | 28.253 | 26.953 | 26.735 | 13.442 | 23.844 | 11.958 | 0 | 0 | 56.084 | 56.49 | 42.929 | 22.062 | 0 | 0 | 54.478 | 31.024 | [5 empty] | 0 | 0.434 | 47 | 3.1142 | 2.885 | 1.1396 | 0.95238 | 1.9326 | 62.0585
03/23/10 | 10:24 | 0 | 16.866 | 0 | 2 | 0 | 26.995 | 27.623 | 26.9 | 26.826 | 13.064 | 23.815 | 11.78 | 0 | 0 | 56.033 | 56.462 | 42.925 | 21.986 | 0 | 0 | 54.427 | 30.994 | [5 empty] | 0 | 0.169 | 48 | 3.1661 | 2.9343 | 1.1417 | 0.95238 | 1.9819 | 62.5987
03/23/10 | 10:25 | 0 | 16.891 | 0 | 2 | 0 | 26.949 | 27.334 | 26.779 | 26.875 | 13.14 | 23.864 | 12.2 | 0 | 0 | 56.056 | 56.462 | 42.877 | 21.961 | 0 | 0 | 54.427 | 30.994 | [5 empty] | 0 | 0.074 | 49 | 3.0438 | 2.818 | 1.1367 | 0.95238 | 1.8657 | 61.2946
03/23/10 | 10:26 | 0 | 16.921 | 0 | 3 | 0 | 27 | 27.265 | 26.689 | 26.784 | 12.476 | 23.844 | 12.23 | 0 | 0 | 56.084 | 56.467 | 42.882 | 21.966 | 0 | 0 | 54.387 | 31.048 | [5 empty] | 0 | 0.216 | 50 | 3.035 | 2.8097 | 1.1364 | 0.95238 | 1.8574 | 61.1974
03/23/10 | 10:27 | 0 | 16.916 | 0 | 2 | 0 | 26.9 | 27.189 | 26.61 | 26.659 | 12.25 | 23.768 | 12.225 | 0 | 0 | 56.009 | 56.416 | 42.853 | 21.937 | 0 | 0 | 54.313 | 31.019 | [5 empty] | 0 | 0.241 | 51 | 3.0365 | 2.8111 | 1.1364 | 0.95238 | 1.8587 | 61.2136
03/23/10 | 10:28 | 0 | 16.946 | 0 | 2 | 0 | 26.809 | 27.145 | 26.544 | 26.544 | 13.54 | 23.82 | 11.933 | 0 | 0 | 56.037 | 56.444 | 42.906 | 21.991 | 0 | 0 | 54.317 | 31.024 | [5 empty] | 0 | 0.265 | 52 | 3.1215 | 2.8919 | 1.1399 | 0.95238 | 1.9396 | 62.1355
03/23/10 | 10:29 | 0 | 16.971 | 0 | 2 | 0 | 33.412 | 27 | 26.544 | 26.519 | 27.363 | 23.82 | 12.107 | 0 | 0 | 56.014 | 56.421 | 42.858 | 21.917 | 0 | 0 | 54.294 | 30.953 | [5 empty] | 0 | 6.893 | 53 | 3.0708 | 2.8438 | 1.1378 | 0.95238 | 1.8914 | 61.5923
03/23/10 | 10:30 | 0 | 16.971 | 0 | 3 | 0 | 47.621 | 28.422 | 26.47 | 26.47 | 28.302 | 23.773 | 12.056 | 2 | 0 | 55.991 | 56.421 | 42.858 | 21.942 | 0 | 0 | 54.341 | 30.999 | [5 empty] | 0 | 21.151 | 54 | 3.0857 | 2.8579 | 1.1384 | 0.95238 | 1.9055 | 61.7533
03/23/10 | 10:31 | 0 | 16.971 | 0 | 2 | 0 | 49.617 | 43.798 | 26.495 | 26.424 | 28.807 | 23.749 | 12.132 | 1 | 0 | 55.97 | 56.398 | 42.812 | 21.991 | 0 | 0 | 54.387 | 30.999 | [5 empty] | 0 | 23.193 | 55 | 3.0636 | 2.8369 | 1.1375 | 0.95238 | 1.8845 | 61.5128
03/23/10 | 10:32 | 1 | 16.971 | 0 | 2 | 0 | 49.824 | 48.242 | 26.495 | 26.47 | 29.29 | 23.724 | 12.28 | 2 | 0 | 55.97 | 56.378 | 42.882 | 22.015 | 0 | 0 | 54.387 | 30.999 | [5 empty] | 16.971 | 23.354 | 56 | 3.0205 | 2.7959 | 1.1358 | 0.95238 | 1.8435 | 61.0342
03/23/10 | 10:33 | 0 | 16.946 | 0 | 3 | 0 | 49.939 | 49.089 | 26.64 | 26.446 | 29.724 | 23.653 | 12.328 | 2 | 0 | 55.991 | 56.378 | 42.882 | 21.942 | 0 | 0 | 54.317 | 31.024 | [5 empty] | 0 | 23.493 | 57 | 3.0065 | 2.7826 | 1.1352 | 0.95238 | 1.8302 | 60.876
03/23/10 | 10:34 | 0 | 16.971 | 0 | 2 | 0 | 50.076 | 49.297 | 26.833 | 26.495 | 30.06 | 23.675 | 12.205 | 1 | 0 | 55.991 | 56.355 | 42.906 | 21.991 | 0 | 0 | 54.294 | 31.024 | [5 empty] | 0 | 23.581 | 58 | 3.0423 | 2.8167 | 1.1367 | 0.95238 | 1.8643 | 61.2784
03/23/10 | 10:35 | 0 | 16.971 | 0 | 2 | 0 | 50.581 | 49.502 | 26.978 | 26.591 | 30.59 | 23.604 | 12.056 | 2 | 0 | 56.014 | 56.378 | 42.929 | 21.991 | 0 | 0 | 54.273 | 31.024 | [5 empty] | 0 | 23.99 | 59 | 3.0857 | 2.8579 | 1.1384 | 0.95238 | 1.9055 | 61.7533
03/23/10 | 10:36 | 1 | 17.024 | 0 | 2 | 0 | 51.066 | 49.967 | 27.079 | 26.814 | 31.247 | 23.705 | 12.187 | 2 | 0 | 56.089 | 56.382 | 42.982 | 22.067 | 0 | 0 | 54.301 | 31.078 | [5 empty] | 17.024 | 24.252 | 60 | 3.0475 | 2.8216 | 1.1369 | 0.95238 | 1.8693 | 61.3365
03/23/10 | 10:37 | 0 | 17.024 | 0 | 2 | 0 | 51.274 | 50.515 | 27.15 | 26.958 | 31.801 | 23.705 | 11.963 | 1 | 0 | 56.112 | 56.382 | 43.004 | 22.045 | 0 | 0 | 54.254 | 31.029 | [5 empty] | 0 | 24.316 | 61 | 3.1128 | 2.8836 | 1.1395 | 0.95238 | 1.9313 | 62.0431
03/23/10 | 10:38 | 0 | 17.049 | 0 | 2 | 1 | 51.664 | 50.861 | 27.15 | 26.934 | 32.355 | 23.778 | 12.112 | 2 | 0 | 56.135 | 56.405 | 43.028 | 22.067 | 0 | 0 | 54.231 | 31.102 | [5 empty] | 0 | 24.73 | 62 | 3.0694 | 2.8424 | 1.1378 | 0.95238 | 1.89 | 61.5764
03/23/10 | 10:39 | 0 | 17.084 | 0 | 3 | 0 | 51.925 | 51.213 | 27.208 | 27.017 | 33.027 | 23.788 | 12.122 | 1 | 0 | 56.188 | 56.391 | 43.061 | 22.125 | 0 | 0 | 54.378 | 31.063 | [5 empty] | 0 | 24.908 | 0 | 3.0665 | 2.8396 | 1.1376 | 0.95238 | 1.8872 | 61.5446
03/23/10 | 10:40 | 1 | 17.024 | 0 | 2 | 0 | 52.121 | 51.432 | 27.199 | 26.909 | 33.603 | 23.898 | 12.285 | 2 | 0 | 56.202 | 56.405 | 43.075 | 22.14 | 0 | 0 | 54.345 | 31.029 | [5 empty] | 17.024 | 25.212 | 1 | 3.019 | 2.7945 | 1.0053 | 0.82192 | 1.9726 | 65.3392
03/23/10 | 10:41 | 0 | 16.976 | 0 | 2 | 0 | 52.329 | 51.664 | 27.174 | 26.983 | 34.285 | 23.898 | 12.26 | 2 | 0 | 56.225 | 56.405 | 43.051 | 22.165 | 0 | 0 | 54.369 | 31.029 | [5 empty] | 0 | 25.346 | 2 | 3.0263 | 2.8014 | 1.0055 | 0.82192 | 1.9795 | 65.4106
03/23/10 | 10:42 | 0 | 17.037 | 0 | 2 | 0 | 52.705 | 51.948 | 27.258 | 27.064 | 34.883 | 24.053 | 12.295 | 1 | 0 | 56.302 | 56.437 | 43.133 | 22.175 | 0 | 0 | 54.355 | 31.088 | [5 empty] | 0 | 25.641 | 3 | 3.0161 | 2.7917 | 1.0051 | 0.82192 | 1.9698 | 65.3105
03/23/10 | 10:43 | 0 | 16.976 | 0 | 2 | 0 | 51.432 | 52.168 | 27.199 | 27.054 | 28.042 | 24.018 | 12.31 | 2 | 0 | 56.248 | 56.382 | 43.123 | 22.116 | 0 | 0 | 54.322 | 31.078 | [5 empty] | 0 | 24.378 | 4 | 3.0117 | 2.7876 | 1.005 | 0.82192 | 1.9657 | 65.2673
03/23/10 | 10:44 | 0 | 17.011 | 0 | 2 | 0 | 36.952 | 52.406 | 27.258 | 27.113 | 21.956 | 24.126 | 12.295 | 0 | 0 | 56.323 | 56.437 | 43.133 | 22.079 | 0 | 0 | 54.355 | 31.112 | [5 empty] | 0 | 9.839 | 5 | 3.0161 | 2.7917 | 1.0051 | 0.82192 | 1.9698 | 65.3105
03/23/10 | 10:45 | 0 | 17.011 | 0 | 2 | 0 | 31.472 | 44.355 | 27.307 | 27.113 | 18.444 | 24.151 | 12.371 | 1 | 0 | 56.369 | 56.437 | 43.157 | 22.15 | 0 | 0 | 54.355 | 31.183 | [5 empty] | 0 | 4.359 | 6 | 2.994 | 2.7707 | 1.0042 | 0.82192 | 1.9488 | 65.0906
03/23/10 | 10:46 | 0 | 17.042 | 0 | 2 | 0 | 29.648 | 34.912 | 27.383 | 27.167 | 16.843 | 24.227 | 12.202 | 0 | 0 | 56.373 | 56.442 | 43.185 | 22.179 | 0 | 0 | 54.315 | 31.213 | [5 empty] | 0 | 2.481 | 7 | 3.0432 | 2.8175 | 1.0062 | 0.82192 | 1.9956 | 65.5752
03/23/10 | 10:47 | 0 | 17.067 | 0 | 2 | 0 | 28.925 | 31.406 | 27.336 | 27.167 | 16.302 | 24.251 | 12.252 | 0 | 0 | 56.373 | 56.442 | 43.162 | 22.108 | 0 | 0 | 54.362 | 31.191 | [5 empty] | 0 | 1.758 | 8 | 3.0286 | 2.8036 | 1.0056 | 0.82192 | 1.9817 | 65.4334
03/23/10 | 10:48 | 0 | 17.011 | 0 | 2 | 0 | 28.415 | 29.979 | 27.307 | 27.184 | 15.903 | 24.197 | 12.074 | 0 | 0 | 56.346 | 56.414 | 43.016 | 22.054 | 0 | 0 | 54.287 | 31.137 | [5 empty] | 0 | 1.231 | 9 | 3.0805 | 2.8529 | 1.0077 | 0.82192 | 2.031 | 65.9319
03/23/10 | 10:49 | 0 | 17.011 | 0 | 2 | 0 | 28.148 | 29.234 | 27.282 | 27.184 | 16.124 | 24.222 | 12.393 | 0 | 0 | 56.369 | 56.391 | 43.109 | 22.079 | 0 | 0 | 54.24 | 31.137 | [5 empty] | 0 | 0.964 | 10 | 2.9876 | 2.7646 | 1.004 | 0.82192 | 1.9427 | 65.0263
03/23/10 | 10:50 | 0 | 17.011 | 0 | 2 | 0 | 28.005 | 28.775 | 27.208 | 27.184 | 16.813 | 24.197 | 12.32 | 0 | 0 | 56.323 | 56.369 | 43.061 | 22.101 | 0 | 0 | 54.196 | 31.161 | [5 empty] | 0 | 0.821 | 11 | 3.0088 | 2.7848 | 1.0048 | 0.82192 | 1.9629 | 65.2385
03/23/10 | 10:51 | 0 | 17.042 | 0 | 2 | 0 | 27.866 | 28.491 | 27.238 | 27.167 | 15.684 | 24.202 | 12.401 | 0 | 0 | 56.307 | 56.373 | 43.044 | 22.13 | 0 | 0 | 54.224 | 31.166 | [5 empty] | 0 | 0.699 | 12 | 2.9852 | 2.7624 | 1.0039 | 0.82192 | 1.9405 | 65.0029
03/23/10 | 10:52 | 0 | 17.049 | 0 | 2 | 0 | 27.753 | 28.331 | 27.414 | 27.245 | 14.852 | 24.234 | 12.358 | 0 | 0 | 56.314 | 56.38 | 43.075 | 22.14 | 0 | 0 | 54.254 | 31.198 | [5 empty] | 0 | 0.508 | 13 | 2.9978 | 2.7743 | 1.0044 | 0.82192 | 1.9524 | 65.1284
03/23/10 | 10:53 | 0 | 17.074 | 0 | 2 | 0 | 27.799 | 28.138 | 27.584 | 27.439 | 28.547 | 24.163 | 12.557 | 0 | 0 | 56.268 | 56.337 | 43.051 | 22.14 | 0 | 0 | 54.322 | 31.149 | [5 empty] | 0 | 0.36 | 14 | 2.9398 | 2.7192 | 1.002 | 0.82192 | 1.8973 | 64.5385
03/23/10 | 10:54 | 0 | 17.067 | 0 | 2 | 0 | 47.276 | 27.961 | 27.527 | 27.527 | 23.987 | 24.082 | 12.524 | 1 | 0 | 56.172 | 56.261 | 42.973 | 22.084 | 0 | 0 | 54.268 | 31.117 | [5 empty] | 0 | 19.749 | 15 | 2.9494 | 2.7284 | 1.0024 | 0.82192 | 1.9064 | 64.638
03/23/10 | 10:55 | 0 | 17.099 | 0 | 2 | 0 | 37.27 | 34.168 | 27.488 | 27.584 | 18.482 | 24.09 | 12.531 | 0 | 0 | 56.156 | 56.291 | 43.051 | 22.14 | 0 | 0 | 54.345 | 31.198 | [5 empty] | 0 | 9.686 | 16 | 2.9474 | 2.7264 | 1.0024 | 0.82192 | 1.9045 | 64.6169
03/23/10 | 10:56 | 0 | 17.067 | 0 | 2 | 0 | 31.068 | 43.606 | 27.407 | 27.527 | 16.501 | 24.011 | 12.252 | 1 | 0 | 56.103 | 56.238 | 42.927 | 22.108 | 0 | 0 | 54.292 | 31.117 | [5 empty] | 0 | 3.541 | 17 | 3.0286 | 2.8036 | 1.0056 | 0.82192 | 1.9817 | 65.4334
03/23/10 | 10:57 | 0 | 17.074 | 0 | 2 | 0 | 29.197 | 35.507 | 27.488 | 27.488 | 15.445 | 24.067 | 12.456 | 0 | 0 | 56.089 | 56.245 | 43.028 | 22.116 | 0 | 0 | 54.322 | 31.149 | [5 empty] | 0 | 1.709 | 18 | 2.9692 | 2.7472 | 1.0032 | 0.82192 | 1.9253 | 64.8408
03/23/10 | 10:58 | 0 | 17.074 | 0 | 1 | 0 | 28.498 | 31.198 | 27.679 | 27.488 | 13.718 | 23.969 | 12.333 | 0 | 0 | 56.042 | 56.225 | 43.028 | 22.116 | 0 | 0 | 54.254 | 31.124 | [5 empty] | 0 | 1.01 | 19 | 3.005 | 2.7812 | 1.0047 | 0.82192 | 1.9593 | 65.2009
03/23/10 | 10:59 | 0 | 17.074 | 0 | 2 | 0 | 28.233 | 29.631 | 27.728 | 27.488 | 13.346 | 23.994 | 12.335 | 0 | 0 | 56.037 | 56.22 | 43.025 | 22.067 | 0 | 0 | 54.273 | 31.1 | [5 empty] | 0 | 0.745 | 20 | 3.0044 | 2.7807 | 1.0047 | 0.82192 | 1.9588 | 65.1951
03/23/10 | 11:00 | 0 | 17.032 | 0 | 1 | 0 | 28.023 | 28.937 | 27.589 | 27.542 | 13.799 | 23.952 | 12.34 | 0 | 0 | 55.953 | 56.159 | 42.985 | 22.049 | 0 | 0 | 54.187 | 31.034 | [5 empty] | 0 | 0.481 | 21 | 3.003 | 2.7793 | 1.0046 | 0.82192 | 1.9574 | 65.1807
03/23/10 | 11:01 | 0 | 17.079 | 0 | 2 | 0 | 27.927 | 28.577 | 27.444 | 27.493 | 14.638 | 23.879 | 12.539 | 0 | 0 | 55.907 | 56.135 | 42.937 | 22.025 | 0 | 0 | 54.142 | 31.058 | [5 empty] | 0 | 0.434 | 22 | 2.945 | 2.7242 | 1.0023 | 0.82192 | 1.9023 | 64.5928
03/23/10 | 11:02 | 0 | 17.057 | 0 | 1 | 0 | 27.853 | 28.336 | 27.277 | 27.419 | 15.847 | 23.879 | 12.612 | 0 | 0 | 55.907 | 56.114 | 42.937 | 22 | 0 | 0 | 54.163 | 31.034 | [5 empty] | 0 | 0.434 | 23 | 2.9238 | 2.704 | 1.0014 | 0.82192 | 1.8821 | 64.3714
03/23/10 | 11:03 | 0 | 17.032 | 0 | 2 | 0 | 27.782 | 28.192 | 27.083 | 27.299 | 16.712 | 23.832 | 12.76 | 0 | 0 | 55.883 | 56.091 | 42.985 | 21.976 | 0 | 0 | 54.142 | 31.034 | [5 empty] | 0 | 0.483 | 24 | 2.8807 | 2.663 | 0.99965 | 0.82192 | 1.8411 | 63.9123
03/23/10 | 11:04 | 1 | 17.062 | 0 | 2 | 0 | 27.692 | 28.148 | 26.919 | 27.233 | 25.884 | 23.861 | 12.816 | 0 | 0 | 55.867 | 56.049 | 42.989 | 22.005 | 0 | 0 | 54.191 | 31.063 | [5 empty] | 17.062 | 0.459 | 25 | 2.8644 | 2.6475 | 0.99899 | 0.82192 | 1.8256 | 63.735
03/23/10 | 11:05 | 0 | 17.037 | 0 | 1 | 0 | 45.824 | 28.003 | 26.897 | 27.088 | 26.799 | 23.812 | 12.841 | 1 | 0 | 55.844 | 56.096 | 42.941 | 22.03 | 0 | 0 | 54.191 | 31.038 | [5 empty] | 0 | 18.736 | 26 | 2.8571 | 2.6406 | 0.99869 | 0.82192 | 1.8187 | 63.6552
03/23/10 | 11:06 | 0 | 17.062 | 0 | 2 | 0 | 44.259 | 28.437 | 26.873 | 26.968 | 18.618 | 23.741 | 12.841 | 0 | 0 | 55.82 | 56.072 | 42.92 | 22.005 | 0 | 0 | 54.191 | 31.038 | [5 empty] | 0 | 17.291 | 27 | 2.8571 | 2.6406 | 0.99869 | 0.82192 | 1.8187 | 63.6552
03/23/10 | 11:07 | 0 | 17.037 | 0 | 1 | 0 | 33.237 | 41.04 | 26.848 | 26.944 | 17.431 | 23.741 | 12.79 | 1 | 0 | 55.797 | 56.049 | 42.941 | 22.03 | 0 | 0 | 54.147 | 31.038 | [5 empty] | 0 | 6.293 | 28 | 2.872 | 2.6547 | 0.9993 | 0.82192 | 1.8328 | 63.8176
03/23/10 | 11:08 | 0 | 17.062 | 0 | 2 | 0 | 29.545 | 42.707 | 27.039 | 26.897 | 14.792 | 23.668 | 12.718 | 0 | 0 | 55.797 | 56.026 | 42.965 | 22.005 | 0 | 0 | 54.147 | 31.014 | [5 empty] | 0 | 2.648 | 29 | 2.8929 | 2.6747 | 1.0001 | 0.82192 | 1.8527 | 64.044
03/23/10 | 11:09 | 0 | 17.062 | 1 | 1 | 0 | 28.268 | 34.648 | 27.162 | 26.944 | 15.088 | 23.643 | 12.718 | 0 | 0 | 55.774 | 56.026 | 42.965 | 22.03 | 0 | 0 | 54.17 | 31.063 | [5 empty] | 0 | 1.324 | 30 | 2.8929 | 2.6747 | 1.0001 | 0.82192 | 1.8527 | 64.044
03/23/10 | 11:10 | 0 | 17.087 | 0 | 2 | 0 | 27.716 | 30.703 | 27.258 | 26.993 | 14.1 | 23.668 | 12.569 | 0 | 0 | 55.753 | 56.005 | 42.941 | 22.054 | 0 | 0 | 54.147 | 31.088 | [5 empty] | 0 | 0.723 | 31 | 2.9363 | 2.7159 | 1.0019 | 0.82192 | 1.894 | 64.5022
03/23/10 | 11:11 | 0 | 17.094 | 0 | 1 | 0 | 27.53 | 29.143 | 27.314 | 27.096 | 13.934 | 23.7 | 12.552 | 0 | 0 | 55.783 | 56.012 | 42.996 | 22.013 | 0 | 0 | 54.107 | 31.144 | [5 empty] | 0 | 0.434 | 32 | 2.9413 | 2.7206 | 1.0021 | 0.82192 | 1.8987 | 64.5536
03/23/10 | 11:12 | 0 | 17.142 | 0 | 2 | 0 | 27.459 | 28.422 | 27.36 | 27.12 | 14.306 | 23.651 | 12.675 | 0 | 0 | 55.76 | 56.012 | 42.951 | 22.013 | 0 | 0 | 54.063 | 31.119 | [5 empty] | 0 | 0.339 | 33 | 2.9054 | 2.6866 | 1.0007 | 0.82192 | 1.8646 | 64.1776
03/23/10 | 11:13 | 0 | 17.12 | 0 | 1 | 0 | 27.385 | 28.035 | 27.24 | 27.24 | 14.43 | 23.675 | 12.602 | 0 | 0 | 55.76 | 56.035 | 42.951 | 21.991 | 0 | 0 | 54.107 | 31.119 | [5 empty] | 0 | 0.145 | 34 | 2.9267 | 2.7068 | 1.0015 | 0.82192 | 1.8848 | 64.4019
03/23/10 | 11:14 | 0 | 17.142 | 0 | 2 | 0 | 27.36 | 27.819 | 27.096 | 27.194 | 12.971 | 23.629 | 12.479 | 0 | 0 | 55.783 | 55.988 | 42.927 | 21.991 | 0 | 0 | 54.107 | 31.168 | [5 empty] | 0 | 0.166 | 35 | 2.9625 | 2.7408 | 1.003 | 0.82192 | 1.9189 | 64.7725
03/23/10 | 11:15 | 0 | 17.142 | 0 | 1 | 0 | 27.338 | 27.699 | 26.904 | 27.12 | 21.243 | 23.555 | 12.65 | 0 | 0 | 55.736 | 55.965 | 42.951 | 21.991 | 0 | 0 | 54.086 | 31.144 | [5 empty] | 0 | 0.218 | 36 | 2.9127 | 2.6935 | 1.0009 | 0.82192 | 1.8716 | 64.2548
03/23/10 | 11:16 | 0 | 17.172 | 0 | 2 | 0 | 40.746 | 27.679 | 26.86 | 27.054 | 29.317 | 23.584 | 12.68 | 0 | 0 | 55.718 | 56.016 | 42.956 | 22.02 | 0 | 0 | 54.114 | 31.149 | [5 empty] | 0 | 13.692 | 37 | 2.904 | 2.6852 | 1.0006 | 0.82192 | 1.8633 | 64.1621
03/23/10 | 11:17 | 0 | 17.223 | 0 | 1 | 0 | 45.997 | 27.848 | 26.691 | 26.885 | 19.546 | 23.609 | 12.878 | 1 | 0 | 55.718 | 55.97 | 42.98 | 21.996 | 0 | 0 | 54.114 | 31.1 | [5 empty] | 0 | 19.112 | 38 | 2.8463 | 2.6304 | 0.99826 | 0.82192 | 1.8085 | 63.5363
03/23/10 | 11:18 | 0 | 17.197 | 0 | 2 | 0 | 33.79 | 39.078 | 26.62 | 26.814 | 16.83 | 23.584 | 12.951 | 1 | 0 | 55.718 | 55.97 | 42.956 | 22.02 | 0 | 0 | 54.091 | 31.124 | [5 empty] | 0 | 6.976 | 39 | 2.8251 | 2.6102 | 0.9974 | 0.82192 | 1.7882 | 63.2992
03/23/10 | 11:19 | 0 | 17.172 | 0 | 1 | 0 | 29.511 | 42.932 | 26.549 | 26.645 | 15.176 | 23.572 | 12.939 | 0 | 0 | 55.662 | 55.916 | 42.944 | 21.983 | 0 | 0 | 54.103 | 31.09 | [5 empty] | 0 | 2.866 | 40 | 2.8286 | 2.6135 | 0.99754 | 0.82192 | 1.7916 | 63.3384
03/23/10 | 11:20 | 0 | 17.2 | 0 | 2 | 0 | 28.069 | 34.663 | 26.551 | 26.598 | 15.252 | 23.54 | 12.931 | 0 | 0 | 55.631 | 55.93 | 42.937 | 21.973 | 0 | 0 | 54.072 | 31.105 | [5 empty] | 0 | 1.471 | 41 | 2.8309 | 2.6157 | 0.99763 | 0.82192 | 1.7938 | 63.3645
03/23/10 | 11:21 | 0 | 17.175 | 0 | 1 | 0 | 27.441 | 30.502 | 26.551 | 26.502 | 15.747 | 23.516 | 12.881 | 0 | 0 | 55.655 | 55.883 | 42.982 | 21.973 | 0 | 0 | 54.026 | 31.105 | [5 empty] | 0 | 0.939 | 42 | 2.8455 | 2.6295 | 0.99822 | 0.82192 | 1.8076 | 63.5267
03/23/10 | 11:22 | 0 | 17.2 | 0 | 2 | 0 | 27.13 | 28.839 | 26.647 | 26.431 | 15.573 | 23.516 | 13.054 | 0 | 0 | 55.631 | 55.907 | 42.937 | 22.022 | 0 | 0 | 54.002 | 31.08 | [5 empty] | 0 | 0.699 | 43 | 2.7951 | 2.5817 | 0.99618 | 0.82192 | 1.7597 | 62.9584
03/23/10 | 11:23 | 0 | 17.233 | 0 | 1 | 0 | 26.968 | 28.101 | 26.703 | 26.485 | 15.827 | 23.452 | 12.914 | 0 | 0 | 55.685 | 55.89 | 42.989 | 22.005 | 0 | 0 | 53.988 | 31.112 | [5 empty] | 0 | 0.483 | 44 | 2.8358 | 2.6204 | 0.99783 | 0.82192 | 1.7985 | 63.4198
03/23/10 | 11:24 | 0 | 17.258 | 0 | 2 | 0 | 26.848 | 27.667 | 26.654 | 26.583 | 13.902 | 23.499 | 12.914 | 0 | 0 | 55.662 | 55.89 | 42.944 | 22.03 | 0 | 0 | 54.009 | 31.088 | [5 empty] | 0 | 0.265 | 45 | 2.8358 | 2.6204 | 0.99783 | 0.82192 | 1.7985 | 63.4198
03/23/10 | 11:25 | 0 | 17.258 | 0 | 2 | 0 | 26.752 | 27.329 | 26.51 | 26.559 | 14.915 | 23.452 | 12.939 | 0 | 0 | 55.662 | 55.867 | 42.968 | 22.005 | 0 | 0 | 54.056 | 31.063 | [5 empty] | 0 | 0.193 | 46 | 2.8286 | 2.6135 | 0.99754 | 0.82192 | 1.7916 | 63.3384
03/23/10 | 11:26 | 0 | 17.233 | 0 | 1 | 0 | 26.752 | 27.184 | 26.39 | 26.51 | 14.249 | 23.452 | 12.986 | 0 | 0 | 55.615 | 55.89 | 42.896 | 22.005 | 0 | 0 | 53.988 | 31.063 | [5 empty] | 0 | 0.242 | 47 | 2.8149 | 2.6005 | 0.99698 | 0.82192 | 1.7786 | 63.1842
03/23/10 | 11:27 | 0 | 17.263 | 0 | 2 | 0 | 36.392 | 27.069 | 26.299 | 26.443 | 28.564 | 23.432 | 13.067 | 0 | 0 | 55.599 | 55.851 | 42.925 | 22.01 | 0 | 0 | 53.993 | 31.092 | [5 empty] | 0 | 9.949 | 48 | 2.7913 | 2.5781 | 0.99603 | 0.82192 | 1.7561 | 62.9149
03/23/10 | 11:28 | 0 | 17.263 | 0 | 1 | 0 | 46.151 | 27.142 | 26.228 | 26.348 | 17.881 | 23.408 | 13.017 | 1 | 0 | 55.599 | 55.827 | 42.901 | 21.964 | 0 | 0 | 53.946 | 31.092 | [5 empty] | 0 | 19.803 | 49 | 2.8058 | 2.5919 | 0.99662 | 0.82192 | 1.77 | 63.0817
03/23/10 | 11:29 | 0 | 17.263 | 0 | 2 | 0 | 33.455 | 38.296 | 26.13 | 26.274 | 16.081 | 23.432 | 12.969 | 0 | 0 | 55.552 | 55.804 | 42.925 | 22.01 | 0 | 0 | 54.016 | 31.068 | [5 empty] | 0 | 7.181 | 50 | 2.8198 | 2.6052 | 0.99718 | 0.82192 | 1.7833 | 63.2402
03/23/10 | 11:30 | 0 | 17.238 | 0 | 2 | 0 | 28.974 | 41.75 | 26.058 | 26.203 | 15.883 | 23.337 | 13.017 | 1 | 0 | 55.529 | 55.757 | 42.925 | 21.915 | 0 | 0 | 53.946 | 31.068 | [5 empty] | 0 | 2.771 | 51 | 2.8058 | 2.5919 | 0.99662 | 0.82192 | 1.77 | 63.0817
03/23/10 | 11:31 | 0 | 17.238 | 0 | 1 | 0 | 27.503 | 33.455 | 26.083 | 26.083 | 16.896 | 23.337 | 13.042 | 0 | 0 | 55.529 | 55.757 | 42.901 | 21.939 | 0 | 0 | 53.946 | 31.021 | [5 empty] | 0 | 1.42 | 52 | 2.7986 | 2.585 | 0.99632 | 0.82192 | 1.7631 | 62.9985
03/23/10 | 11:32 | 0 | 17.245 | 0 | 2 | 0 | 26.931 | 29.629 | 26.159 | 26.088 | 14.382 | 23.388 | 12.949 | 0 | 0 | 55.58 | 55.785 | 42.953 | 21.969 | 0 | 0 | 53.928 | 31.097 | [5 empty] | 0 | 0.843 | 53 | 2.8257 | 2.6107 | 0.99742 | 0.82192 | 1.7888 | 63.3057
03/23/10 | 11:33 | 0 | 17.19 | 0 | 2 | 0 | 26.613 | 28.081 | 26.25 | 26.034 | 15.785 | 23.288 | 13.017 | 0 | 0 | 55.505 | 55.713 | 42.877 | 21.915 | 0 | 0 | 53.9 | 31.046 | [5 empty] | 0 | 0.579 | 54 | 2.8058 | 2.5919 | 0.99662 | 0.82192 | 1.77 | 63.0817
03/23/10 | 11:34 | 0 | 17.22 | 0 | 1 | 0 | 26.448 | 27.437 | 26.257 | 26.134 | 16.951 | 23.268 | 13.122 | 0 | 0 | 55.51 | 55.741 | 42.929 | 21.92 | 0 | 0 | 53.907 | 31.097 | [5 empty] | 0 | 0.314 | 55 | 2.7753 | 2.5628 | 0.99538 | 0.82192 | 1.7409 | 62.7294
03/23/10 | 11:35 | 0 | 17.22 | 0 | 2 | 0 | 26.353 | 27.076 | 26.088 | 26.233 | 16.481 | 23.342 | 13.195 | 0 | 0 | 55.489 | 55.718 | 42.929 | 21.873 | 0 | 0 | 53.86 | 31.075 | [5 empty] | 0 | 0.12 | 56 | 2.754 | 2.5426 | 0.99452 | 0.82192 | 1.7207 | 62.4799
03/23/10 | 11:36 | 0 | 17.245 | 0 | 1 | 0 | 26.328 | 26.787 | 25.992 | 26.159 | 16.011 | 23.268 | 13.321 | 0 | 0 | 55.51 | 55.741 | 42.884 | 21.873 | 0 | 0 | 53.813 | 31.051 | [5 empty] | 0 | 0.169 | 57 | 2.7173 | 2.5077 | 0.99303 | 0.82192 | 1.6858 | 62.04
03/23/10 | 11:37 | 0 | 17.22 | 0 | 2 | 0 | 26.328 | 26.667 | 25.799 | 26.039 | 16.654 | 23.246 | 13.296 | 0 | 0 | 55.489 | 55.694 | 42.86 | 21.848 | 0 | 0 | 53.813 | 31.002 | [5 empty] | 0 | 0.289 | 58 | 2.7246 | 2.5147 | 0.99333 | 0.82192 | 1.6927 | 62.1283
03/23/10 | 11:38 | 1 | 17.255 | 0 | 2 | 0 | 30.842 | 26.603 | 25.713 | 25.978 | 28.17 | 23.28 | 13.404 | 0 | 0 | 55.498 | 55.704 | 42.894 | 21.907 | 0 | 0 | 53.893 | 31.012 | [5 empty] | 17.255 | 4.864 | 59 | 2.6932 | 2.4848 | 0.99205 | 0.82192 | 1.6629 | 61.7437
03/23/10 | 11:39 | 0 | 17.23 | 0 | 1 | 0 | 48.436 | 26.603 | 25.688 | 25.857 | 17.625 | 23.256 | 13.306 | 1 | 0 | 55.501 | 55.706 | 42.918 | 21.883 | 0 | 0 | 53.872 | 31.036 | [5 empty] | 0 | 22.579 | 60 | 2.7217 | 2.5119 | 0.99321 | 0.82192 | 1.69 | 62.093
03/23/10 | 11:40 | 0 | 17.331 | 0 | 2 | 0 | 34.718 | 34.388 | 25.715 | 25.835 | 16.023 | 23.376 | 13.429 | 0 | 0 | 55.547 | 55.753 | 42.965 | 21.981 | 0 | 0 | 53.918 | 31.134 | [5 empty] | 0 | 8.883 | 61 | 2.6859 | 2.4779 | 0.99176 | 0.82192 | 1.6559 | 61.6535
03/23/10 | 11:41 | 0 | 17.378 | 0 | 1 | 0 | 29.158 | 43.106 | 25.857 | 25.811 | 16.32 | 23.329 | 13.429 | 1 | 0 | 55.547 | 55.729 | 42.944 | 22.003 | 0 | 0 | 53.895 | 31.11 | [5 empty] | 0 | 3.347 | 62 | 2.6859 | 2.4779 | 0.99176 | 0.82192 | 1.6559 | 61.6535
03/23/10 | 11:42 | 0 | 17.331 | 0 | 2 | 0 | 27.329 | 34.742 | 25.906 | 25.762 | 16.023 | 23.329 | 13.381 | 0 | 0 | 55.524 | 55.729 | 42.944 | 22.052 | 0 | 0 | 53.895 | 31.11 | [5 empty] | 0 | 1.567 | 63 | 2.6999 | 2.4911 | 0.99232 | 0.82192 | 1.6692 | 61.8264
03/23/10 | 11:43 | 0 | 17.331 | 0 | 2 | 0 | 26.679 | 29.93 | 25.955 | 25.786 | 16.494 | 23.329 | 13.504 | 0 | 0 | 55.501 | 55.706 | 42.965 | 22.027 | 0 | 0 | 53.895 | 31.063 | [5 empty] | 0 | 0.893 | 64 | 2.664 | 2.4571 | 0.99087 | 0.82192 | 1.6352 | 61.3796
03/23/10 | 11:44 | 0 | 17.331 | 0 | 1 | 0 | 26.365 | 28.052 | 26.027 | 25.835 | 16.715 | 23.256 | 13.454 | 0 | 0 | 55.477 | 55.706 | 42.989 | 22.027 | 0 | 0 | 53.872 | 31.088 | [5 empty] | 0 | 0.53 | 65 | 2.6786 | 2.4709 | 0.99146 | 0.82192 | 1.649 | 61.5627
03/23/10 | 11:45 | 0 | 17.331 | 0 | 2 | 0 | 26.196 | 27.231 | 26.002 | 25.955 | 15.679 | 23.234 | 13.381 | 0 | 0 | 55.501 | 55.706 | 42.965 | 22.052 | 0 | 0 | 53.827 | 31.088 | [5 empty] | 0 | 0.241 | 66 | 2.6999 | 2.4911 | 0.99232 | 0.82192 | 1.6692 | 61.8264
03/23/10 | 11:46 | 0 | 17.356 | 0 | 1 | 0 | 26.147 | 26.821 | 25.931 | 26.002 | 14.963 | 23.28 | 13.283 | 0 | 0 | 55.477 | 55.662 | 42.944 | 22.003 | 0 | 0 | 53.827 | 31.063 | [5 empty] | 0 | 0.145 | 67 | 2.7284 | 2.5183 | 0.99348 | 0.82192 | 1.6963 | 62.1739
03/23/10 | 11:47 | 0 | 17.331 | 0 | 2 | 0 | 26.1 | 26.556 | 25.762 | 26.002 | 15.553 | 23.28 | 13.381 | 0 | 0 | 55.477 | 55.662 | 42.92 | 22.027 | 0 | 0 | 53.827 | 31.088 | [5 empty] | 0 | 0.098 | 68 | 2.6999 | 2.4911 | 0.99232 | 0.82192 | 1.6692 | 61.8264
03/23/10 | 11:48 | 0 | 17.356 | 0 | 2 | 0 | 26.125 | 26.436 | 25.666 | 25.882 | 14.417 | 23.256 | 13.406 | 0 | 0 | 55.433 | 55.662 | 42.92 | 22.027 | 0 | 0 | 53.78 | 31.088 | [5 empty] | 0 | 0.243 | 69 | 2.6926 | 2.4842 | 0.99203 | 0.82192 | 1.6623 | 61.7365
03/23/10 | 11:49 | 0 | 17.389 | 0 | 1 | 0 | 27.552 | 26.397 | 25.649 | 25.769 | 27.481 | 23.241 | 13.364 | 0 | 0 | 55.484 | 55.669 | 42.975 | 21.988 | 0 | 0 | 53.811 | 31.141 | [5 empty] | 0 | 1.783 | 70 | 2.7048 | 2.4958 | 0.99252 | 0.82192 | 1.6739 | 61.8872
03/23/10 | 11:50 | 0 | 17.331 | 0 | 2 | 0 | 48.667 | 26.316 | 25.546 | 25.666 | 20.968 | 23.234 | 13.454 | 1 | 0 | 55.41 | 55.615 | 42.896 | 21.981 | 0 | 0 | 53.78 | 31.11 | [5 empty] | 0 | 23.001 | 71 | 2.6786 | 2.4709 | 0.99146 | 0.82192 | 1.649 | 61.5627
03/23/10 | 11:51 | 0 | 17.389 | 0 | 2 | 1 | 35.313 | 32.515 | 25.578 | 25.649 | 16.624 | 23.241 | 13.61 | 0 | 0 | 55.417 | 55.622 | 42.927 | 22.035 | 0 | 0 | 53.766 | 31.095 | [5 empty] | 0 | 9.664 | 72 | 2.6332 | 2.4278 | 0.98962 | 0.82192 | 1.6058 | 60.9849
03/23/10 | 11:52 | 0 | 17.411 | 0 | 1 | 0 | 29.094 | 42.834 | 25.602 | 25.602 | 16.255 | 23.288 | 13.783 | 1 | 0 | 55.417 | 55.622 | 42.903 | 21.988 | 0 | 0 | 53.72 | 31.095 | [5 empty] | 0 | 3.492 | 0 | 2.5828 | 2.3799 | 0.98758 | 0.82192 | 1.5579 | 60.3203
03/23/10 | 11:53 | 0 | 17.394 | 0 | 2 | 0 | 27.15 | 34.706 | 25.703 | 25.607 | 16.408 | 23.317 | 13.962 | 0 | 0 | 55.398 | 55.65 | 42.884 | 22.089 | 0 | 0 | 53.748 | 31.075 | [5 empty] | 0 | 1.543 | 1 | 2.5307 | 2.3303 | 0.87783 | 0.71429 | 1.616 | 63.858
03/23/10 | 11:54 | 0 | 17.363 | 0 | 1 | 0 | 26.497 | 29.631 | 25.799 | 25.607 | 15.963 | 23.295 | 13.839 | 0 | 0 | 55.445 | 55.606 | 42.932 | 22.018 | 0 | 0 | 53.724 | 31.1 | [5 empty] | 0 | 0.89 | 2 | 2.5665 | 2.3644 | 0.87929 | 0.71429 | 1.6501 | 64.2934
03/23/10 | 11:55 | 0 | 17.368 | 0 | 2 | 0 | 26.186 | 27.726 | 25.823 | 25.632 | 14.135 | 23.317 | 13.567 | 0 | 0 | 55.421 | 55.606 | 42.932 | 22.018 | 0 | 0 | 53.657 | 31.1 | [5 empty] | 0 | 0.554 | 3 | 2.6457 | 2.4397 | 0.8825 | 0.71429 | 1.7254 | 65.2143
03/23/10 | 11:56 | 0 | 17.368 | 0 | 2 | 0 | 26.017 | 26.98 | 25.799 | 25.727 | 14.606 | 23.342 | 13.889 | 0 | 0 | 55.398 | 55.582 | 42.932 | 22.064 | 0 | 0 | 53.61 | 31.051 | [5 empty] | 0 | 0.29 | 4 | 2.5519 | 2.3505 | 0.8787 | 0.71429 | 1.6362 | 64.1179
03/23/10 | 11:57 | 0 | 17.394 | 0 | 1 | 0 | 25.968 | 26.571 | 25.703 | 25.777 | 14.357 | 23.366 | 13.987 | 0 | 0 | 55.398 | 55.582 | 42.932 | 22.042 | 0 | 0 | 53.61 | 31.026 | [5 empty] | 0 | 0.191 | 5 | 2.5234 | 2.3234 | 0.87754 | 0.71429 | 1.6091 | 63.768
03/23/10 | 11:58 | 0 | 17.419 | 0 | 2 | 0 | 25.919 | 26.353 | 25.607 | 25.752 | 14.037 | 23.317 | 13.814 | 0 | 0 | 55.375 | 55.559 | 42.932 | 22.018 | 0 | 0 | 53.633 | 31.051 | [5 empty] | 0 | 0.167 | 6 | 2.5738 | 2.3713 | 0.87958 | 0.71429 | 1.657 | 64.3804
03/23/10 | 11:59 | 0 | 17.394 | 0 | 2 | 0 | 25.919 | 26.208 | 25.534 | 25.632 | 14.555 | 23.317 | 14.161 | 0 | 0 | 55.375 | 55.536 | 42.863 | 22.042 | 0 | 0 | 53.701 | 31.051 | [5 empty] | 0 | 0.287 | 7 | 2.4727 | 2.2752 | 0.87549 | 0.71429 | 1.5609 | 63.1269
03/23/10 | 12:00 | 0 | 17.409 | 0 | 1 | 0 | 26.176 | 26.176 | 25.453 | 25.573 | 26.561 | 23.356 | 14.397 | 0 | 0 | 55.344 | 55.55 | 42.877 | 22.032 | 0 | 0 | 53.692 | 31.065 | [5 empty] | 0 | 0.603 | 8 | 2.404 | 2.2099 | 0.8727 | 0.71429 | 1.4956 | 62.2142
03/23/10 | 12:01 | 0 | 17.409 | 0 | 2 | 0 | 47.936 | 26.127 | 25.428 | 25.502 | 19.458 | 23.381 | 14.176 | 1 | 0 | 55.344 | 55.505 | 42.898 | 21.983 | 0 | 0 | 53.671 | 31.09 | [5 empty] | 0 | 22.434 | 9 | 2.4683 | 2.2711 | 0.87531 | 0.71429 | 1.5568 | 63.0704
03/23/10 | 12:02 | 0 | 17.383 | 0 | 2 | 0 | 36.014 | 31.065 | 25.453 | 25.477 | 15.508 | 23.356 | 13.904 | 0 | 0 | 55.321 | 55.505 | 42.853 | 22.057 | 0 | 0 | 53.624 | 31.09 | [5 empty] | 0 | 10.537 | 10 | 2.5476 | 2.3464 | 0.87852 | 0.71429 | 1.6321 | 64.0648
03/23/10 | 12:03 | 0 | 17.434 | 0 | 2 | 0 | 29.163 | 42.571 | 25.477 | 25.524 | 15.757 | 23.356 | 14.002 | 1 | 0 | 55.298 | 55.482 | 42.877 | 22.057 | 0 | 0 | 53.601 | 31.041 | [5 empty] | 0 | 3.639 | 11 | 2.519 | 2.3192 | 0.87736 | 0.71429 | 1.605 | 63.7138
03/23/10 | 12:04 | 0 | 17.409 | 0 | 1 | 0 | 27.066 | 34.603 | 25.548 | 25.453 | 16.152 | 23.332 | 13.927 | 0 | 0 | 55.298 | 55.482 | 42.898 | 22.008 | 0 | 0 | 53.601 | 31.019 | [5 empty] | 0 | 1.613 | 12 | 2.5409 | 2.34 | 0.87825 | 0.71429 | 1.6257 | 63.9831
03/23/10 | 12:05 | 0 | 17.383 | 0 | 2 | 0 | 26.367 | 29.428 | 25.622 | 25.502 | 15.855 | 23.332 | 14.1 | 0 | 0 | 55.274 | 55.459 | 42.853 | 22.008 | 0 | 0 | 53.624 | 31.041 | [5 empty] | 0 | 0.865 | 13 | 2.4905 | 2.2921 | 0.87621 | 0.71429 | 1.5778 | 63.3546
03/23/10 | 12:06 | 0 | 17.333 | 0 | 2 | 0 | 26.056 | 27.525 | 25.647 | 25.524 | 16.67 | 23.31 | 14.15 | 0 | 0 | 55.274 | 55.435 | 42.877 | 21.983 | 0 | 0 | 53.624 | 31.065 | [5 empty] | 0 | 0.532 | 14 | 2.4759 | 2.2783 | 0.87562 | 0.71429 | 1.564 | 63.1682
03/23/10 | 12:07 | 0 | 17.333 | 0 | 1 | 0 | 25.887 | 26.777 | 25.598 | 25.548 | 16.521 | 23.31 | 14.299 | 0 | 0 | 55.274 | 55.459 | 42.877 | 21.983 | 0 | 0 | 53.647 | 31.065 | [5 empty] | 0 | 0.339 | 15 | 2.4325 | 2.237 | 0.87386 | 0.71429 | 1.5228 | 62.5994
03/23/10 | 12:08 | 0 | 17.343 | 0 | 2 | 0 | 25.799 | 26.448 | 25.509 | 25.678 | 15.023 | 23.364 | 13.887 | 0 | 0 | 55.305 | 55.442 | 42.884 | 22.04 | 0 | 0 | 53.701 | 31.051 | [5 empty] | 0 | 0.121 | 16 | 2.5525 | 2.3511 | 0.87872 | 0.71429 | 1.6368 | 64.1249
03/23/10 | 12:09 | 0 | 17.343 | 0 | 2 | 0 | 25.823 | 26.233 | 25.46 | 25.654 | 14.776 | 23.317 | 13.937 | 0 | 0 | 55.26 | 55.419 | 42.884 | 22.04 | 0 | 0 | 53.722 | 31.051 | [5 empty] | 0 | 0.169 | 17 | 2.5379 | 2.3372 | 0.87813 | 0.71429 | 1.623 | 63.9475
03/23/10 | 12:10 | 0 | 17.399 | 0 | 1 | 0 | 25.83 | 26.142 | 25.389 | 25.534 | 15.812 | 23.364 | 13.814 | 0 | 0 | 55.26 | 55.442 | 42.836 | 22.04 | 0 | 0 | 53.701 | 31.073 | [5 empty] | 0 | 0.296 | 18 | 2.5738 | 2.3713 | 0.87958 | 0.71429 | 1.657 | 64.3804
03/23/10 | 12:11 | 1 | 17.318 | 0 | 2 | 0 | 25.7 | 26.014 | 25.34 | 25.411 | 25.146 | 23.342 | 13.912 | 0 | 0 | 55.26 | 55.375 | 42.86 | 21.966 | 0 | 0 | 53.701 | 31.073 | [5 empty] | 17.318 | 0.289 | 19 | 2.5452 | 2.3442 | 0.87842 | 0.71429 | 1.6299 | 64.0365
03/23/10 | 12:12 | 0 | 17.318 | 0 | 2 | 0 | 41.145 | 25.965 | 25.316 | 25.316 | 23.533 | 23.293 | 14.108 | 0 | 0 | 55.237 | 55.351 | 42.836 | 21.991 | 0 | 0 | 53.654 | 31.073 | [5 empty] | 0 | 15.829 | 20 | 2.4882 | 2.2899 | 0.87611 | 0.71429 | 1.5756 | 63.3249
03/23/10 | 12:13 | 0 | 17.351 | 0 | 2 | 0 | 36.804 | 27.395 | 25.421 | 25.347 | 17.967 | 23.325 | 14.14 | 1 | 0 | 55.244 | 55.382 | 42.843 | 22.047 | 0 | 0 | 53.638 | 31.034 | [5 empty] | 0 | 11.457 | 21 | 2.4788 | 2.281 | 0.87573 | 0.71429 | 1.5668 | 63.2057
03/23/10 | 12:14 | 0 | 17.376 | 0 | 1 | 0 | 29.155 | 39.6 | 25.372 | 25.372 | 15.747 | 23.325 | 14.017 | 0 | 0 | 55.197 | 55.382 | 42.843 | 21.998 | 0 | 0 | 53.615 | 31.009 | [5 empty] | 0 | 3.783 | 22 | 2.5146 | 2.3151 | 0.87719 | 0.71429 | 1.6008 | 63.6593
03/23/10 | 12:15 | 0 | 17.351 | 0 | 2 | 0 | 26.89 | 34.431 | 25.443 | 25.421 | 15.056 | 23.325 | 13.992 | 0 | 0 | 55.197 | 55.358 | 42.819 | 22.022 | 0 | 0 | 53.615 | 31.009 | [5 empty] | 0 | 1.469 | 23 | 2.5219 | 2.322 | 0.87748 | 0.71429 | 1.6077 | 63.7499
03/23/10 | 12:16 | 0 | 17.429 | 1 | 2 | 0 | 26.196 | 29.207 | 25.571 | 25.45 | 13.826 | 23.329 | 13.851 | 0 | 0 | 55.204 | 55.363 | 42.872 | 22.052 | 0 | 0 | 53.666 | 30.989 | [5 empty] | 0 | 0.746 | 24 | 2.563 | 2.361 | 0.87914 | 0.71429 | 1.6468 | 64.2515
03/23/10 | 12:17 | 0 | 17.406 | 0 | 2 | 0 | 25.906 | 27.304 | 25.617 | 25.45 | 14.394 | 23.28 | 14.098 | 0 | 0 | 55.204 | 55.363 | 42.896 | 22.052 | 0 | 0 | 53.643 | 30.989 | [5 empty] | 0 | 0.456 | 25 | 2.4911 | 2.2927 | 0.87623 | 0.71429 | 1.5784 | 63.362
03/23/10 | 12:18 | 0 | 17.429 | 0 | 1 | 0 | 25.786 | 26.581 | 25.617 | 25.521 | 14.857 | 23.325 | 14.068 | 0 | 0 | 55.176 | 55.335 | 42.867 | 22.047 | 0 | 0 | 53.594 | 30.96 | [5 empty] | 0 | 0.265 | 26 | 2.4998 | 2.301 | 0.87658 | 0.71429 | 1.5867 | 63.4728
03/23/10 | 12:19 | 0 | 17.429 | 0 | 2 | 0 | 25.691 | 26.22 | 25.497 | 25.546 | 13.308 | 23.28 | 14.035 | 0 | 0 | 55.169 | 55.307 | 42.839 | 22.018 | 0 | 0 | 53.633 | 30.906 | [5 empty] | 0 | 0.145 | 27 | 2.5094 | 2.3101 | 0.87697 | 0.71429 | 1.5958 | 63.5937
03/23/10 | 12:20 | 0 | 17.409 | 0 | 2 | 0 | 25.693 | 26.032 | 25.404 | 25.499 | 14.447 | 23.283 | 14.176 | 1 | 0 | 55.207 | 55.321 | 42.829 | 22.008 | 0 | 0 | 53.601 | 30.921 | [5 empty] | 0 | 0.194 | 28 | 2.4683 | 2.2711 | 0.87531 | 0.71429 | 1.5568 | 63.0704
03/23/10 | 12:21 | 0 | 17.383 | 0 | 2 | 0 | 25.644 | 25.933 | 25.284 | 25.428 | 14.299 | 23.283 | 14.347 | 0 | 0 | 55.137 | 55.344 | 42.829 | 21.983 | 0 | 0 | 53.531 | 30.921 | [5 empty] | 0 | 0.216 | 29 | 2.4186 | 2.2238 | 0.87329 | 0.71429 | 1.5095 | 62.4119
03/23/10 | 12:22 | 0 | 17.378 | 0 | 1 | 0 | 25.495 | 25.808 | 25.11 | 25.254 | 22.628 | 23.207 | 14.392 | 0 | 0 | 55.132 | 55.27 | 42.776 | 21.978 | 0 | 0 | 53.458 | 30.891 | [5 empty] | 0 | 0.241 | 30 | 2.4054 | 2.2113 | 0.87276 | 0.71429 | 1.497 | 62.234
03/23/10 | 12:23 | 0 | 17.353 | 0 | 2 | 0 | 43.293 | 25.784 | 25.23 | 25.205 | 22.677 | 23.207 | 14.367 | 0 | 0 | 55.085 | 55.223 | 42.8 | 21.954 | 0 | 0 | 53.458 | 30.891 | [5 empty] | 0 | 18.088 | 31 | 2.4127 | 2.2182 | 0.87306 | 0.71429 | 1.5039 | 62.3331
03/23/10 | 12:24 | 0 | 17.328 | 0 | 2 | 0 | 38.476 | 28 | 25.254 | 25.279 | 16.69 | 23.231 | 14.761 | 1 | 0 | 55.064 | 55.223 | 42.776 | 21.88 | 0 | 0 | 53.526 | 30.891 | [5 empty] | 0 | 13.197 | 32 | 2.298 | 2.1092 | 0.86841 | 0.71429 | 1.3949 | 60.6994
03/23/10 | 12:25 | 0 | 17.358 | 0 | 2 | 0 | 29.668 | 41.865 | 25.333 | 25.284 | 14.694 | 23.261 | 14.668 | 0 | 0 | 55.092 | 55.228 | 42.829 | 21.934 | 0 | 0 | 53.51 | 30.921 | [5 empty] | 0 | 4.384 | 33 | 2.3251 | 2.1349 | 0.8695 | 0.71429 | 1.4206 | 61.0995
03/23/10 | 12:26 | 0 | 17.383 | 0 | 2 | 0 | 27.017 | 35.05 | 25.404 | 25.404 | 14.99 | 23.283 | 14.867 | 0 | 0 | 55.092 | 55.228 | 42.829 | 22.032 | 0 | 0 | 53.51 | 30.921 | [5 empty] | 0 | 1.613 | 34 | 2.2671 | 2.0798 | 0.86716 | 0.71429 | 1.3655 | 60.2316
03/23/10 | 12:27 | 0 | 17.358 | 0 | 1 | 0 | 26.198 | 29.234 | 25.499 | 25.379 | 14.867 | 23.283 | 15.038 | 0 | 0 | 55.069 | 55.207 | 42.829 | 22.008 | 0 | 0 | 53.463 | 30.896 | [5 empty] | 0 | 0.819 | 35 | 2.2173 | 2.0325 | 0.86514 | 0.71429 | 1.3182 | 59.4496
03/23/10 | 12:28 | 0 | 17.358 | 0 | 2 | 0 | 25.862 | 27.235 | 25.573 | 25.428 | 15.41 | 23.283 | 15.164 | 0 | 0 | 55.069 | 55.183 | 42.829 | 22.008 | 0 | 0 | 53.463 | 30.945 | [5 empty] | 0 | 0.434 | 36 | 2.1806 | 1.9976 | 0.86365 | 0.71429 | 1.2833 | 58.8505
03/23/10 | 12:29 | 0 | 17.391 | 0 | 2 | 0 | 25.796 | 26.519 | 25.556 | 25.531 | 15.49 | 23.315 | 15.664 | 0 | 0 | 55.099 | 55.237 | 42.836 | 21.991 | 0 | 0 | 53.493 | 30.953 | [5 empty] | 0 | 0.265 | 37 | 2.035 | 1.8592 | 0.85775 | 0.71429 | 1.1449 | 56.2602
03/23/10 | 12:30 | 0 | 17.383 | 0 | 2 | 0 | 25.622 | 26.103 | 25.355 | 25.548 | 15.978 | 23.187 | 15.508 | 0 | 0 | 55.069 | 55.207 | 42.712 | 21.863 | 0 | 0 | 53.44 | 30.896 | [5 empty] | 0 | 0.074 | 38 | 2.0805 | 1.9024 | 0.85959 | 0.71429 | 1.1881 | 57.1073
03/23/10 | 12:31 | 0 | 17.333 | 0 | 2 | 0 | 25.693 | 26.007 | 25.259 | 25.477 | 15.805 | 23.236 | 15.385 | 1 | 0 | 55.069 | 55.183 | 42.805 | 21.91 | 0 | 0 | 53.463 | 30.921 | [5 empty] | 0 | 0.216 | 39 | 2.1163 | 1.9364 | 0.86104 | 0.71429 | 1.2221 | 57.7495
03/23/10 | 12:32 | 0 | 17.333 | 0 | 2 | 0 | 25.644 | 25.887 | 25.139 | 25.333 | 15.631 | 23.212 | 15.583 | 0 | 0 | 55.046 | 55.16 | 42.805 | 21.91 | 0 | 0 | 53.463 | 30.921 | [5 empty] | 0 | 0.311 | 40 | 2.0586 | 1.8816 | 0.85871 | 0.71429 | 1.1673 | 56.7047
03/23/10 | 12:33 | 0 | 17.366 | 0 | 2 | 0 | 25.531 | 25.894 | 25.122 | 25.266 | 20.282 | 23.268 | 15.566 | 0 | 0 | 55.076 | 55.214 | 42.788 | 21.942 | 0 | 0 | 53.447 | 30.953 | [5 empty] | 0 | 0.265 | 41 | 2.0636 | 1.8863 | 0.85891 | 0.71429 | 1.172 | 56.7967
03/23/10 | 12:34 | 0 | 17.341 | 0 | 2 | 0 | 32.613 | 25.774 | 25.1 | 25.242 | 26.953 | 23.219 | 15.689 | 0 | 0 | 55.053 | 55.144 | 42.812 | 21.966 | 0 | 0 | 53.379 | 31.002 | [5 empty] | 0 | 7.371 | 42 | 2.0278 | 1.8523 | 0.85746 | 0.71429 | 1.138 | 56.1209
03/23/10 | 12:35 | 0 | 17.341 | 0 | 2 | 0 | 37.265 | 26.738 | 25.075 | 25.22 | 18.231 | 23.219 | 15.664 | 0 | 0 | 55.029 | 55.144 | 42.812 | 21.942 | 0 | 0 | 53.423 | 31.048 | [5 empty] | 0 | 12.045 | 43 | 2.035 | 1.8592 | 0.85775 | 0.71429 | 1.1449 | 56.2602
03/23/10 | 12:36 | 0 | 17.308 | 0 | 2 | 0 | 28.969 | 38.787 | 25.068 | 25.139 | 17.358 | 23.163 | 15.335 | 1 | 0 | 54.954 | 55.092 | 42.733 | 21.814 | 0 | 0 | 53.349 | 30.97 | [5 empty] | 0 | 3.83 | 44 | 2.1308 | 1.9503 | 0.86163 | 0.71429 | 1.236 | 58.0044
03/23/10 | 12:37 | 0 | 17.318 | 0 | 2 | 0 | 26.568 | 32.301 | 25.122 | 25.122 | 16.431 | 23.195 | 15.664 | 0 | 0 | 55.006 | 55.123 | 42.788 | 21.942 | 0 | 0 | 53.423 | 31.002 | [5 empty] | 0 | 1.446 | 45 | 2.035 | 1.8592 | 0.85775 | 0.71429 | 1.1449 | 56.2602
03/23/10 | 12:38 | 0 | 17.318 | 0 | 2 | 0 | 25.821 | 27.821 | 25.122 | 25.122 | 16.478 | 23.172 | 15.664 | 0 | 0 | 55.006 | 55.123 | 42.764 | 21.966 | 0 | 0 | 53.423 | 30.953 | [5 empty] | 0 | 0.699 | 46 | 2.035 | 1.8592 | 0.85775 | 0.71429 | 1.1449 | 56.2602
03/23/10 | 12:39 | 0 | 17.318 | 0 | 2 | 0 | 25.531 | 26.448 | 25.242 | 25.171 | 16.504 | 23.148 | 15.787 | 0 | 0 | 54.983 | 55.097 | 42.764 | 21.991 | 0 | 0 | 53.4 | 30.977 | [5 empty] | 0 | 0.36 | 47 | 1.9992 | 1.8252 | 0.8563 | 0.71429 | 1.1109 | 55.5651
03/23/10 | 12:40 | 0 | 17.28 | 0 | 3 | 0 | 25.372 | 25.926 | 25.181 | 25.227 | 16.76 | 23.133 | 15.674 | 0 | 0 | 54.992 | 55.083 | 42.75 | 21.927 | 0 | 0 | 53.363 | 30.938 | [5 empty] | 0 | 0.145 | 48 | 2.0321 | 1.8564 | 0.85763 | 0.71429 | 1.1422 | 56.2046
03/23/10 | 12:41 | 0 | 17.303 | 0 | 2 | 0 | 25.347 | 25.661 | 25.107 | 25.252 | 16.463 | 23.084 | 15.797 | 0 | 0 | 54.945 | 55.06 | 42.798 | 21.927 | 0 | 0 | 53.363 | 30.913 | [5 empty] | 0 | 0.095 | 49 | 1.9963 | 1.8224 | 0.85618 | 0.71429 | 1.1081 | 55.5075
03/23/10 | 12:42 | 0 | 17.28 | 0 | 2 | 0 | 25.301 | 25.566 | 25.011 | 25.205 | 15.772 | 23.06 | 14.885 | 0 | 0 | 54.968 | 55.036 | 42.75 | 21.927 | 0 | 0 | 53.295 | 30.913 | [5 empty] | 0 | 0.096 | 50 | 2.2619 | 2.0748 | 0.86694 | 0.71429 | 1.3605 | 60.1509
03/23/10 | 12:43 | 0 | 17.273 | 0 | 2 | 0 | 25.222 | 25.487 | 24.958 | 25.053 | 14.754 | 23.079 | 15.101 | 0 | 0 | 54.917 | 55.008 | 42.745 | 21.875 | 0 | 0 | 53.288 | 30.909 | [5 empty] | 0 | 0.169 | 51 | 2.199 | 2.015 | 0.86439 | 0.71429 | 1.3008 | 59.1525
03/23/10 | 12:44 | 0 | 17.28 | 0 | 2 | 0 | 25.181 | 25.47 | 25.011 | 25.011 | 15.377 | 23.06 | 15.181 | 0 | 0 | 54.922 | 55.036 | 42.702 | 21.927 | 0 | 0 | 53.316 | 30.962 | [5 empty] | 0 | 0.17 | 52 | 2.1757 | 1.9929 | 0.86345 | 0.71429 | 1.2786 | 58.7681
03/23/10 | 12:45 | 0 | 17.273 | 0 | 2 | 0 | 27.054 | 25.342 | 24.982 | 24.982 | 25.801 | 23.006 | 14.952 | 0 | 0 | 54.894 | 54.985 | 42.674 | 21.851 | 0 | 0 | 53.311 | 30.884 | [5 empty] | 0 | 2.072 | 53 | 2.2424 | 2.0563 | 0.86615 | 0.71429 | 1.342 | 59.8472
03/23/10 | 12:46 | 1 | 17.273 | 0 | 3 | 0 | 39.901 | 25.872 | 25.031 | 24.958 | 20.309 | 23.006 | 15.076 | 0 | 0 | 54.803 | 54.94 | 42.697 | 21.777 | 0 | 0 | 53.197 | 30.884 | [5 empty] | 17.273 | 14.943 | 54 | 2.2063 | 2.022 | 0.86469 | 0.71429 | 1.3077 | 59.271
03/23/10 | 12:47 | 0 | 17.255 | 0 | 2 | 0 | 29.901 | 35.536 | 25.036 | 25.107 | 17.009 | 23.011 | 15.033 | 1 | 0 | 54.922 | 54.992 | 42.726 | 21.856 | 0 | 0 | 53.295 | 30.913 | [5 empty] | 0 | 4.794 | 55 | 2.2188 | 2.0339 | 0.8652 | 0.71429 | 1.3196 | 59.4729
03/23/10 | 12:48 | 0 | 17.28 | 0 | 2 | 0 | 26.649 | 32.998 | 25.107 | 25.132 | 15.873 | 22.989 | 14.613 | 0 | 0 | 54.898 | 54.992 | 42.702 | 21.905 | 0 | 0 | 53.316 | 30.913 | [5 empty] | 0 | 1.517 | 56 | 2.3411 | 2.1501 | 0.87015 | 0.71429 | 1.4358 | 61.3318
03/23/10 | 12:49 | 0 | 17.28 | 0 | 2 | 0 | 25.71 | 27.733 | 25.061 | 25.083 | 16.441 | 22.964 | 14.613 | 0 | 0 | 54.875 | 54.968 | 42.774 | 21.927 | 0 | 0 | 53.316 | 30.913 | [5 empty] | 0 | 0.627 | 57 | 2.3411 | 2.1501 | 0.87015 | 0.71429 | 1.4358 | 61.3318
03/23/10 | 12:50 | 0 | 17.25 | 0 | 3 | 0 | 25.441 | 26.282 | 25.151 | 25.151 | 16.013 | 22.91 | 14.482 | 0 | 0 | 54.847 | 54.94 | 42.702 | 21.951 | 0 | 0 | 53.272 | 30.889 | [5 empty] | 0 | 0.29 | 58 | 2.3792 | 2.1864 | 0.8717 | 0.71429 | 1.4721 | 61.8725
03/23/10 | 12:51 | 0 | 17.28 | 0 | 2 | 0 | 25.301 | 25.781 | 25.156 | 25.132 | 16.021 | 22.89 | 14.465 | 0 | 0 | 54.854 | 54.968 | 42.75 | 21.951 | 0 | 0 | 53.316 | 30.889 | [5 empty] | 0 | 0.169 | 59 | 2.3842 | 2.1911 | 0.8719 | 0.71429 | 1.4768 | 61.9414
03/23/10 | 12:52 | 0 | 17.225 | 0 | 2 | 0 | 25.247 | 25.536 | 25.078 | 25.127 | 15.299 | 22.886 | 14.311 | 0 | 0 | 54.847 | 54.917 | 42.697 | 21.875 | 0 | 0 | 53.335 | 30.884 | [5 empty] | 0 | 0.12 | 60 | 2.429 | 2.2337 | 0.87372 | 0.71429 | 1.5194 | 62.5528
03/23/10 | 12:53 | 0 | 17.25 | 0 | 3 | 0 | 25.222 | 25.463 | 24.982 | 25.102 | 15.619 | 22.886 | 14.138 | 0 | 0 | 54.826 | 54.917 | 42.697 | 21.875 | 0 | 0 | 53.311 | 30.859 | [5 empty] | 0 | 0.12 | 61 | 2.4794 | 2.2816 | 0.87576 | 0.71429 | 1.5673 | 63.2131
03/23/10 | 12:54 | 0 | 17.25 | 0 | 2 | 0 | 25.151 | 25.392 | 25.007 | 25.007 | 15.151 | 22.839 | 14.163 | 0 | 0 | 54.826 | 54.94 | 42.674 | 21.826 | 0 | 0 | 53.288 | 30.859 | [5 empty] | 0 | 0.144 | 62 | 2.4721 | 2.2747 | 0.87546 | 0.71429 | 1.5604 | 63.1194
03/23/10 | 12:55 | 0 | 17.2 | 0 | 3 | 0 | 25.031 | 25.342 | 24.958 | 24.982 | 15.423 | 22.886 | 14.211 | 0 | 0 | 54.826 | 54.894 | 42.697 | 21.802 | 0 | 0 | 53.244 | 30.859 | [5 empty] | 0 | 0.049 | 63 | 2.4582 | 2.2614 | 0.8749 | 0.71429 | 1.5471 | 62.9378
03/23/10 | 12:56 | 0 | 17.25 | 0 | 2 | 0 | 25.561 | 25.271 | 25.007 | 25.053 | 24.958 | 22.886 | 14.261 | 0 | 0 | 54.826 | 54.894 | 42.721 | 21.851 | 0 | 0 | 53.129 | 30.859 | [5 empty] | 0 | 0.508 | 64 | 2.4436 | 2.2476 | 0.87431 | 0.71429 | 1.5333 | 62.7464
03/23/10 | 12:57 | 0 | 17.25 | 0 | 3 | 0 | 39.808 | 25.392 | 25.127 | 25.031 | 19.543 | 22.814 | 14.211 | 1 | 0 | 54.826 | 54.894 | 42.721 | 21.851 | 0 | 0 | 53.036 | 30.884 | [5 empty] | 0 | 14.777 | 65 | 2.4582 | 2.2614 | 0.8749 | 0.71429 | 1.5471 | 62.9378
03/23/10 | 12:58 | 0 | 17.225 | 0 | 2 | 0 | 29.825 | 37.033 | 25.127 | 25.127 | 17.295 | 22.79 | 14.186 | 0 | 0 | 54.803 | 54.87 | 42.697 | 21.677 | 0 | 0 | 53.008 | 30.83 | [5 empty] | 0 | 4.698 | 66 | 2.4654 | 2.2683 | 0.87519 | 0.71429 | 1.554 | 63.0326
03/23/10 | 12:59 | 0 | 17.175 | 0 | 3 | 0 | 26.62 | 31.487 | 25.222 | 25.176 | 16.73 | 22.814 | 14.088 | 0 | 0 | 54.803 | 54.873 | 42.652 | 21.682 | 0 | 0 | 53.038 | 30.909 | [5 empty] | 0 | 1.444 | 67 | 2.494 | 2.2954 | 0.87635 | 0.71429 | 1.5812 | 63.399
03/23/10 | 13:00 | 0 | 17.157 | 0 | 3 | 0 | 25.713 | 27.157 | 25.279 | 25.159 | 15.923 | 22.748 | 14.12 | 0 | 0 | 54.789 | 54.856 | 42.705 | 21.76 | 0 | 0 | 52.975 | 30.94 | [5 empty] | 0 | 0.554 | 68 | 2.4847 | 2.2866 | 0.87597 | 0.71429 | 1.5723 | 63.2803
03/23/10 | 13:01 | 0 | 17.182 | 0 | 2 | 0 | 25.448 | 26.049 | 25.325 | 25.303 | 16.267 | 22.797 | 14.12 | 0 | 0 | 54.765 | 54.833 | 42.659 | 21.809 | 0 | 0 | 52.954 | 30.916 | [5 empty] | 0 | 0.145 | 69 | 2.4847 | 2.2866 | 0.87597 | 0.71429 | 1.5723 | 63.2803
03/23/10 | 13:02 | 0 | 17.182 | 0 | 3 | 0 | 25.374 | 25.713 | 25.35 | 25.35 | 16.589 | 22.773 | 14.045 | 0 | 0 | 54.672 | 54.856 | 42.587 | 21.809 | 0 | 0 | 53.022 | 30.916 | [5 empty] | 0 | 0.024 | 70 | 2.5065 | 2.3073 | 0.87685 | 0.71429 | 1.5931 | 63.5572
03/23/10 | 13:03 | 0 | 17.157 | 0 | 3 | 0 | 25.35 | 25.615 | 25.205 | 25.303 | 16.267 | 22.748 | 14.12 | 1 | 0 | 54.765 | 54.833 | 42.705 | 21.834 | 0 | 0 | 52.954 | 30.867 | [5 empty] | 0 | 0.047 | 71 | 2.4847 | 2.2866 | 0.87597 | 0.71429 | 1.5723 | 63.2803
03/23/10 | 13:04 | 0 | 17.182 | 0 | 2 | 0 | 25.35 | 25.519 | 25.134 | 25.205 | 15.996 | 22.748 | 14.095 | 0 | 0 | 54.742 | 54.833 | 42.659 | 21.858 | 0 | 0 | 52.931 | 30.867 | [5 empty] | 0 | 0.145 | 72 | 2.4919 | 2.2935 | 0.87626 | 0.71429 | 1.5792 | 63.3731
03/23/10 | 13:05 | 0 | 17.157 | 0 | 3 | 0 | 25.23 | 25.495 | 25.061 | 25.181 | 15.898 | 22.773 | 14.193 | 0 | 0 | 54.765 | 54.81 | 42.705 | 21.858 | 0 | 0 | 52.817 | 30.891 | [5 empty] | 0 | 0.049 | 73 | 2.4634 | 2.2664 | 0.87511 | 0.71429 | 1.5521 | 63.0061
03/23/10 | 13:06 | 0 | 17.182 | 0 | 3 | 0 | 25.159 | 25.448 | 25.038 | 25.061 | 15.923 | 22.724 | 14.07 | 0 | 0 | 54.742 | 54.81 | 42.705 | 21.875 | 0 | 0 | 52.81 | 30.862 | [5 empty] | 0 | 0.098 | 74 | 2.4992 | 2.3004 | 0.87656 | 0.71429 | 1.5861 | 63.4654
03/23/10 | 13:07 | 0 | 17.152 | 0 | 3 | 0 | 25.129 | 25.249 | 25.009 | 25.009 | 24.501 | 22.719 | 13.793 | 0 | 0 | 54.714 | 54.782 | 42.63 | 21.829 | 0 | 0 | 52.765 | 30.862 | [5 empty] | 0 | 0.12 | 75 | 2.5799 | 2.3771 | 0.87983 | 0.71429 | 1.6628 | 64.4531
03/23/10 | 13:08 | 0 | 17.127 | 0 | 2 | 0 | 39.739 | 25.419 | 25.031 | 25.009 | 26.622 | 22.719 | 13.841 | 0 | 0 | 54.691 | 54.737 | 42.607 | 21.755 | 0 | 0 | 52.719 | 30.886 | [5 empty] | 0 | 14.73 | 76 | 2.5659 | 2.3638 | 0.87926 | 0.71429 | 1.6495 | 64.2864
03/23/10 | 13:09 | 1 | 17.127 | 0 | 3 | 0 | 45.632 | 37.459 | 25.129 | 25.08 | 27.223 | 22.648 | 13.841 | 1 | 0 | 54.691 | 54.761 | 42.583 | 21.829 | 0 | 0 | 52.695 | 30.886 | [5 empty] | 17.127 | 20.552 | 77 | 2.5659 | 2.3638 | 0.87926 | 0.71429 | 1.6495 | 64.2864
03/23/10 | 13:10 | 0 | 17.152 | 0 | 3 | 0 | 46.872 | 44.83 | 25.274 | 25.176 | 27.731 | 22.672 | 13.967 | 2 | 0 | 54.667 | 54.691 | 42.583 | 21.829 | 0 | 0 | 52.651 | 30.911 | [5 empty] | 0 | 21.696 | 78 | 2.5292 | 2.3289 | 0.87778 | 0.71429 | 1.6146 | 63.8401
03/23/10 | 13:11 | 0 | 17.127 | 0 | 3 | 0 | 47.124 | 46.368 | 25.369 | 25.296 | 28.26 | 22.719 | 13.917 | 2 | 0 | 54.667 | 54.737 | 42.676 | 21.829 | 0 | 0 | 52.651 | 30.886 | [5 empty] | 0 | 21.828 | 79 | 2.5438 | 2.3428 | 0.87837 | 0.71429 | 1.6285 | 64.0187
03/23/10 | 13:12 | 0 | 17.127 | 0 | 3 | 0 | 47.262 | 46.734 | 25.61 | 25.369 | 28.79 | 22.768 | 14.213 | 2 | 0 | 54.691 | 54.761 | 42.7 | 21.9 | 0 | 0 | 52.627 | 30.911 | [5 empty] | 0 | 21.893 | 80 | 2.4576 | 2.2608 | 0.87487 | 0.71429 | 1.5466 | 62.9302
03/23/10 | 13:13 | 1 | 17.079 | 1 | 3 | 0 | 47.262 | 46.986 | 25.683 | 25.514 | 29.175 | 22.839 | 14.387 | 2 | 0 | 54.737 | 54.805 | 42.748 | 21.9 | 0 | 0 | 52.627 | 30.936 | [5 empty] | 17.079 | 21.748 | 81 | 2.4069 | 2.2127 | 0.87282 | 0.71429 | 1.4984 | 62.2539
03/23/10 | 13:14 | 0 | 17.092 | 0 | 3 | 0 | 47.045 | 47.115 | 25.671 | 25.575 | 29.43 | 22.925 | 14.623 | 2 | 0 | 54.772 | 54.796 | 42.738 | 21.939 | 0 | 0 | 52.571 | 30.923 | [5 empty] | 0 | 21.47 | 82 | 2.3382 | 2.1474 | 0.87003 | 0.71429 | 1.4331 | 61.2898
03/23/10 | 13:15 | 0 | 17.092 | 0 | 2 | 1 | 47.045 | 46.93 | 25.72 | 25.575 | 29.984 | 23.023 | 14.721 | 2 | 0 | 54.796 | 54.772 | 42.714 | 21.986 | 0 | 0 | 52.571 | 30.901 | [5 empty] | 0 | 21.47 | 83 | 2.3096 | 2.1202 | 0.86888 | 0.71429 | 1.4059 | 60.8726
03/23/10 | 13:16 | 1 | 17.067 | 0 | 3 | 0 | 46.954 | 46.954 | 25.696 | 25.649 | 30.418 | 23.119 | 14.696 | 2 | 0 | 54.866 | 54.819 | 42.784 | 22.01 | 0 | 0 | 52.595 | 30.923 | [5 empty] | 17.067 | 21.305 | 0 | 2.3169 | 2.1271 | 0.86917 | 0.71429 | 1.4129 | 60.98
03/23/10 | 13:17 | 0 | 17.092 | 0 | 3 | 0 | 47.273 | 46.884 | 25.745 | 25.6 | 30.972 | 23.143 | 14.548 | 2 | 0 | 54.91 | 54.842 | 42.762 | 21.961 | 0 | 0 | 52.571 | 30.901 | [5 empty] | 0 | 21.673 | 1 | 2.36 | 2.1681 | 4.772 | 4.6154 | -2.4473 | -103.6969
03/23/10 | 13:18 | 0 | 17.062 | 0 | 3 | 0 | 47.108 | 47.154 | 25.764 | 25.62 | 31.377 | 23.209 | 14.618 | 2 | 0 | 54.882 | 54.814 | 42.733 | 21.956 | 0 | 0 | 52.567 | 30.847 | [5 empty] | 0 | 21.488 | 2 | 2.3396 | 2.1487 | 4.7712 | 4.6154 | -2.4666 | -105.4286
03/23/10 | 13:19 | 0 | 17.062 | 0 | 3 | 0 | 47.315 | 47.108 | 25.811 | 25.691 | 31.713 | 23.234 | 14.741 | 1 | 0 | 54.905 | 54.833 | 42.731 | 22.03 | 0 | 0 | 52.518 | 30.869 | [5 empty] | 0 | 21.624 | 3 | 2.3038 | 2.1147 | 4.7697 | 4.6154 | -2.5007 | -108.5455
03/23/10 | 13:20 | 1 | 17.077 | 0 | 2 | 0 | 47.073 | 47.21 | 26.041 | 25.777 | 32.546 | 23.271 | 15.028 | 2 | 0 | 54.961 | 54.847 | 42.767 | 21.922 | 0 | 0 | 52.438 | 30.909 | [5 empty] | 17.077 | 21.296 | 4 | 2.2202 | 2.0352 | 4.7664 | 4.6154 | -2.5801 | -116.2094
03/23/10 | 13:21 | 0 | 17.102 | 0 | 3 | 0 | 46.891 | 47.052 | 26.161 | 25.946 | 33.062 | 23.369 | 14.927 | 2 | 0 | 54.985 | 54.847 | 42.815 | 21.971 | 0 | 0 | 52.415 | 30.955 | [5 empty] | 0 | 20.945 | 5 | 2.2497 | 2.0632 | 4.7675 | 4.6154 | -2.5522 | -113.4474
03/23/10 | 13:22 | 0 | 17.077 | 0 | 3 | 0 | 46.821 | 46.891 | 26.524 | 26.137 | 33.649 | 23.391 | 14.779 | 2 | 0 | 55.029 | 54.847 | 42.839 | 22.042 | 0 | 0 | 52.394 | 30.955 | [5 empty] | 0 | 20.684 | 6 | 2.2928 | 2.1042 | 4.7693 | 4.6154 | -2.5112 | -109.5281
03/23/10 | 13:23 | 0 | 17.102 | 0 | 3 | 0 | 46.891 | 46.891 | 26.86 | 26.426 | 34.12 | 23.464 | 15.028 | 1 | 0 | 55.008 | 54.847 | 42.839 | 22.02 | 0 | 0 | 52.415 | 30.931 | [5 empty] | 0 | 20.465 | 7 | 2.2202 | 2.0352 | 4.7664 | 4.6154 | -2.5801 | -116.2094
03/23/10 | 13:24 | 1 | 17.15 | 0 | 2 | 0 | 46.937 | 46.914 | 27.319 | 26.765 | 34.354 | 23.464 | 15.151 | 2 | 0 | 55.099 | 54.847 | 42.884 | 22.042 | 0 | 0 | 52.394 | 30.931 | [5 empty] | 17.15 | 20.172 | 8 | 2.1844 | 2.0012 | 4.7649 | 4.6154 | -2.6142 | -119.6735
03/23/10 | 13:25 | 0 | 17.172 | 0 | 3 | 0 | 47.028 | 46.891 | 27.704 | 27.15 | 35.036 | 23.513 | 14.978 | 1 | 0 | 55.099 | 54.847 | 42.884 | 22.091 | 0 | 0 | 52.415 | 30.909 | [5 empty] | 0 | 19.878 | 9 | 2.2348 | 2.0491 | 4.7669 | 4.6154 | -2.5663 | -114.833
03/23/10 | 13:26 | 0 | 17.172 | 0 | 3 | 0 | 47.418 | 46.982 | 28.138 | 27.584 | 35.507 | 23.56 | 14.829 | 2 | 0 | 55.123 | 54.87 | 42.86 | 21.996 | 0 | 0 | 52.415 | 30.884 | [5 empty] | 0 | 19.834 | 10 | 2.2782 | 2.0903 | 4.7687 | 4.6154 | -2.5251 | -110.8356
03/23/10 | 13:27 | 0 | 17.162 | 0 | 2 | 0 | 47.957 | 47.248 | 28.439 | 27.934 | 35.801 | 23.599 | 14.595 | 2 | 0 | 55.09 | 54.814 | 42.827 | 21.986 | 0 | 0 | 52.382 | 30.874 | [5 empty] | 0 | 20.023 | 11 | 2.3463 | 2.1551 | 4.7715 | 4.6154 | -2.4603 | -104.8563
03/23/10 | 13:28 | 1 | 17.162 | 0 | 3 | 1 | 48.599 | 47.819 | 28.827 | 28.319 | 36.507 | 23.599 | 14.646 | 1 | 0 | 55.09 | 54.859 | 42.851 | 22.057 | 0 | 0 | 52.406 | 30.921 | [5 empty] | 17.162 | 20.28 | 12 | 2.3315 | 2.141 | 4.7709 | 4.6154 | -2.4744 | -106.1297
03/23/10 | 13:29 | 0 | 17.137 | 0 | 2 | 0 | 49.197 | 48.37 | 29.043 | 28.633 | 36.976 | 23.55 | 14.374 | 2 | 0 | 55.067 | 54.838 | 42.805 | 22.008 | 0 | 0 | 52.338 | 30.921 | [5 empty] | 0 | 20.564 | 0 | 2.4107 | 2.2163 | 4.7741 | 4.6154 | -2.3991 | -99.5195
03/23/10 | 13:30 | 0 | 17.114 | 0 | 3 | 0 | 49.677 | 48.921 | 29.381 | 29.043 | 37.048 | 23.575 | 14.301 | 2 | 0 | 55.113 | 54.814 | 42.946 | 22.081 | 0 | 0 | 52.406 | 30.921 | [5 empty] | 0 | 20.634 | 1 | 2.4319 | 2.2365 | 0.98147 | 0.82192 | 1.4146 | 58.1659
03/23/10 | 13:31 | 0 | 17.137 | 0 | 2 | 0 | 45.047 | 49.402 | 29.646 | 29.332 | 28.609 | 23.599 | 14.374 | 1 | 0 | 55.113 | 54.814 | 42.922 | 22.106 | 0 | 0 | 52.361 | 30.945 | [5 empty] | 0 | 15.715 | 2 | 2.4107 | 2.2163 | 0.9806 | 0.82192 | 1.3944 | 57.8406
03/23/10 | 13:32 | 0 | 17.162 | 0 | 3 | 0 | 35.072 | 48.209 | 29.886 | 29.548 | 23.405 | 23.624 | 14.153 | 0 | 0 | 55.158 | 54.814 | 42.968 | 22.106 | 0 | 0 | 52.382 | 30.97 | [5 empty] | 0 | 5.524 | 3 | 2.475 | 2.2774 | 0.98321 | 0.82192 | 1.4555 | 58.8083
03/23/10 | 13:33 | 0 | 17.162 | 0 | 2 | 0 | 32.198 | 37.846 | 30.077 | 29.741 | 20.224 | 23.67 | 14.128 | 0 | 0 | 55.158 | 54.814 | 42.992 | 22.152 | 0 | 0 | 52.382 | 30.97 | [5 empty] | 0 | 2.457 | 4 | 2.4823 | 2.2844 | 0.98351 | 0.82192 | 1.4625 | 58.9146
03/23/10 | 13:34 | 0 | 17.162 | 0 | 2 | 0 | 31.33 | 33.474 | 30.175 | 29.957 | 20.468 | 23.695 | 14.349 | 1 | 0 | 55.158 | 54.814 | 42.992 | 22.177 | 0 | 0 | 52.382 | 30.97 | [5 empty] | 0 | 1.373 | 5 | 2.418 | 2.2232 | 0.9809 | 0.82192 | 1.4013 | 57.9527
03/23/10 | 13:35 | 0 | 17.162 | 0 | 3 | 0 | 30.994 | 32.149 | 30.175 | 30.077 | 18.595 | 23.766 | 13.831 | 0 | 0 | 55.134 | 54.838 | 42.968 | 22.106 | 0 | 0 | 52.315 | 30.97 | [5 empty] | 0 | 0.917 | 6 | 2.5688 | 2.3666 | 0.98701 | 0.82192 | 1.5447 | 60.1313
03/23/10 | 13:36 | 0 | 17.162 | 0 | 2 | 0 | 30.874 | 31.62 | 30.077 | 30.175 | 18.15 | 23.744 | 13.781 | 0 | 0 | 55.134 | 54.814 | 42.992 | 22.128 | 0 | 0 | 52.315 | 30.896 | [5 empty] | 0 | 0.699 | 7 | 2.5834 | 2.3804 | 0.9876 | 0.82192 | 1.5585 | 60.3282
03/23/10 | 13:37 | 0 | 17.187 | 0 | 2 | 0 | 30.776 | 31.306 | 29.911 | 30.077 | 18.497 | 23.695 | 13.733 | 0 | 0 | 55.09 | 54.814 | 42.946 | 22.177 | 0 | 0 | 52.291 | 30.921 | [5 empty] | 0 | 0.699 | 8 | 2.5974 | 2.3937 | 0.98817 | 0.82192 | 1.5718 | 60.515
03/23/10 | 13:38 | 0 | 17.187 | 0 | 2 | 0 | 30.631 | 31.139 | 29.717 | 30.031 | 18.744 | 23.766 | 13.806 | 0 | 0 | 55.09 | 54.791 | 42.946 | 22.128 | 0 | 0 | 52.268 | 30.921 | [5 empty] | 0 | 0.6 | 9 | 2.5761 | 2.3735 | 0.98731 | 0.82192 | 1.5516 | 60.23
03/23/10 | 13:39 | 0 | 17.187 | 0 | 2 | 0 | 30.536 | 30.994 | 29.523 | 29.79 | 18.125 | 23.719 | 13.806 | 0 | 0 | 55.09 | 54.793 | 42.946 | 22.152 | 0 | 0 | 52.27 | 30.945 | [5 empty] | 0 | 0.746 | 10 | 2.5761 | 2.3735 | 0.98731 | 0.82192 | 1.5516 | 60.23
03/23/10 | 13:40 | 0 | 17.18 | 0 | 2 | 0 | 30.362 | 30.867 | 29.374 | 29.687 | 17.132 | 23.687 | 14.095 | 0 | 0 | 55.062 | 54.786 | 42.963 | 22.099 | 0 | 0 | 52.24 | 30.987 | [5 empty] | 0 | 0.675 | 11 | 2.4919 | 2.2935 | 0.9839 | 0.82192 | 1.4716 | 59.0539
03/23/10 | 13:41 | 0 | 17.18 | 0 | 2 | 0 | 34.691 | 30.722 | 29.18 | 29.518 | 31.975 | 23.687 | 14.095 | 0 | 0 | 55.015 | 54.74 | 42.987 | 22.123 | 0 | 0 | 52.172 | 30.987 | [5 empty] | 0 | 5.173 | 12 | 2.4919 | 2.2935 | 0.9839 | 0.82192 | 1.4716 | 59.0539
03/23/10 | 13:42 | 1 | 17.205 | 0 | 1 | 0 | 49.467 | 30.578 | 28.868 | 29.374 | 21.858 | 23.761 | 14.145 | 1 | 0 | 54.971 | 54.74 | 42.963 | 22.099 | 0 | 0 | 52.126 | 30.94 | [5 empty] | 17.205 | 20.093 | 13 | 2.4774 | 2.2797 | 0.98331 | 0.82192 | 1.4577 | 58.8423
03/23/10 | 13:43 | 0 | 17.205 | 0 | 2 | 0 | 37.205 | 38.897 | 28.604 | 29.229 | 18.96 | 23.785 | 14.316 | 0 | 0 | 54.947 | 54.716 | 42.963 | 22.148 | 0 | 0 | 52.149 | 31.012 | [5 empty] | 0 | 7.976 | 14 | 2.4276 | 2.2323 | 0.98129 | 0.82192 | 1.4104 | 58.0995
03/23/10 | 13:44 | 0 | 17.23 | 0 | 2 | 0 | 32.385 | 45.315 | 28.434 | 28.94 | 18.54 | 23.736 | 14.392 | 0 | 0 | 54.947 | 54.74 | 42.915 | 22.17 | 0 | 0 | 52.172 | 30.987 | [5 empty] | 0 | 3.445 | 15 | 2.4054 | 2.2113 | 0.98039 | 0.82192 | 1.3894 | 57.7595
03/23/10 | 13:45 | 0 | 17.205 | 0 | 1 | 0 | 30.747 | 37.536 | 28.361 | 28.746 | 17.972 | 23.665 | 14.442 | 1 | 0 | 54.877 | 54.625 | 42.894 | 22.17 | 0 | 0 | 52.219 | 30.987 | [5 empty] | 0 | 2.001 | 16 | 2.3909 | 2.1975 | 0.9798 | 0.82192 | 1.3755 | 57.5324
03/23/10 | 13:46 | 0 | 17.145 | 0 | 2 | 0 | 29.942 | 33.153 | 28.182 | 28.591 | 17.343 | 23.727 | 14.43 | 0 | 0 | 54.868 | 54.663 | 42.929 | 22.135 | 0 | 0 | 52.207 | 30.977 | [5 empty] | 0 | 1.351 | 17 | 2.3944 | 2.2008 | 0.97994 | 0.82192 | 1.3789 | 57.5872
03/23/10 | 13:47 | 0 | 17.145 | 0 | 1 | 0 | 29.484 | 31.387 | 28.16 | 28.471 | 18.183 | 23.727 | 14.357 | 0 | 0 | 54.868 | 54.663 | 42.906 | 22.113 | 0 | 0 | 52.14 | 30.953 | [5 empty] | 0 | 1.013 | 18 | 2.4156 | 2.221 | 0.98081 | 0.82192 | 1.3991 | 57.9169
03/23/10 | 13:48 | 0 | 17.205 | 0 | 2 | 0 | 29.229 | 30.531 | 28.05 | 28.481 | 18.045 | 23.761 | 14.442 | 0 | 0 | 54.877 | 54.695 | 42.939 | 22.148 | 0 | 0 | 52.172 | 30.962 | [5 empty] | 0 | 0.748 | 19 | 2.3909 | 2.1975 | 0.9798 | 0.82192 | 1.3755 | 57.5324
03/23/10 | 13:49 | 0 | 17.145 | 0 | 1 | 0 | 29.001 | 29.989 | 27.917 | 28.425 | 17.391 | 23.702 | 14.158 | 0 | 0 | 54.821 | 54.639 | 42.906 | 22.089 | 0 | 0 | 52.14 | 30.928 | [5 empty] | 0 | 0.576 | 20 | 2.4736 | 2.2761 | 0.98315 | 0.82192 | 1.4541 | 58.7869
03/23/10 | 13:50 | 0 | 17.17 | 0 | 1 | 0 | 28.856 | 29.629 | 27.846 | 28.327 | 17.145 | 23.678 | 14.455 | 0 | 0 | 54.8 | 54.639 | 42.882 | 22.064 | 0 | 0 | 52.186 | 30.906 | [5 empty] | 0 | 0.529 | 21 | 2.3871 | 2.1939 | 0.97965 | 0.82192 | 1.3719 | 57.4729
03/23/10 | 13:51 | 0 | 17.17 | 0 | 2 | 0 | 28.761 | 29.364 | 27.797 | 28.255 | 15.294 | 23.702 | 14.331 | 0 | 0 | 54.8 | 54.639 | 42.812 | 22.089 | 0 | 0 | 52.186 | 30.928 | [5 empty] | 0 | 0.506 | 22 | 2.4232 | 2.2282 | 0.98111 | 0.82192 | 1.4063 | 58.0329
03/23/10 | 13:52 | 0 | 17.195 | 0 | 1 | 0 | 29.195 | 29.146 | 27.772 | 28.206 | 30.014 | 23.751 | 14.382 | 0 | 0 | 54.73 | 54.616 | 42.836 | 22.064 | 0 | 0 | 52.116 | 30.928 | [5 empty] | 0 | 0.989 | 23 | 2.4084 | 2.2141 | 0.98051 | 0.82192 | 1.3921 | 57.8046
03/23/10 | 13:53 | 0 | 17.23 | 0 | 2 | 0 | 52.515 | 29.035 | 27.785 | 28.17 | 24.121 | 23.687 | 14.787 | 1 | 0 | 54.763 | 54.649 | 42.87 | 22.148 | 0 | 0 | 52.102 | 31.012 | [5 empty] | 0 | 24.345 | 24 | 2.2904 | 2.102 | 0.97573 | 0.82192 | 1.28 | 55.8866
03/23/10 | 13:54 | 0 | 17.205 | 0 | 1 | 0 | 40.848 | 30.891 | 27.687 | 28.145 | 18.686 | 23.761 | 14.739 | 0 | 0 | 54.763 | 54.625 | 42.87 | 22.099 | 0 | 0 | 52.102 | 30.987 | [5 empty] | 0 | 12.703 | 25 | 2.3044 | 2.1152 | 0.9763 | 0.82192 | 1.2933 | 56.1242
03/23/10 | 13:55 | 0 | 17.205 | 0 | 2 | 0 | 32.811 | 44.559 | 27.64 | 28.121 | 17.575 | 23.785 | 14.787 | 0 | 0 | 54.74 | 54.581 | 42.87 | 22.099 | 0 | 0 | 52.011 | 30.987 | [5 empty] | 0 | 4.69 | 26 | 2.2904 | 2.102 | 0.97573 | 0.82192 | 1.28 | 55.8866
03/23/10 | 13:56 | 0 | 17.195 | 1 | 1 | 0 | 30.158 | 41.449 | 27.557 | 27.966 | 17.713 | 23.702 | 14.827 | 1 | 0 | 54.684 | 54.548 | 42.812 | 22.113 | 0 | 0 | 51.979 | 30.906 | [5 empty] | 0 | 2.192 | 27 | 2.2788 | 2.0909 | 0.97526 | 0.82192 | 1.269 | 55.6864
03/23/10 | 13:57 | 0 | 17.205 | 0 | 2 | 0 | 29.18 | 34.433 | 27.616 | 27.927 | 17.109 | 23.736 | 14.663 | 0 | 0 | 54.716 | 54.581 | 42.87 | 22.17 | 0 | 0 | 52.011 | 30.916 | [5 empty] | 0 | 1.253 | 28 | 2.3265 | 2.1363 | 0.97719 | 0.82192 | 1.3144 | 56.4945
03/23/10 | 13:58 | 0 | 17.17 | 0 | 1 | 0 | 28.736 | 31.217 | 27.628 | 27.821 | 17.024 | 23.631 | 14.802 | 0 | 0 | 54.684 | 54.525 | 42.86 | 22.113 | 0 | 0 | 52.002 | 30.882 | [5 empty] | 0 | 0.915 | 29 | 2.2861 | 2.0978 | 0.97555 | 0.82192 | 1.2759 | 55.8117
03/23/10 | 13:59 | 0 | 17.195 | 0 | 1 | 0 | 28.447 | 29.918 | 27.606 | 27.772 | 16.951 | 23.653 | 14.776 | 0 | 0 | 54.663 | 54.525 | 42.812 | 22.111 | 0 | 0 | 51.955 | 30.879 | [5 empty] | 0 | 0.675 | 30 | 2.2936 | 2.105 | 0.97586 | 0.82192 | 1.2831 | 55.9413
03/23/10 | 14:00 | 0 | 17.182 | 0 | 2 | 0 | 28.219 | 29.278 | 27.495 | 27.785 | 16.27 | 23.665 | 14.963 | 0 | 0 | 54.625 | 54.511 | 42.822 | 22.052 | 0 | 0 | 51.897 | 30.867 | [5 empty] | 0 | 0.434 | 31 | 2.2392 | 2.0532 | 0.97365 | 0.82192 | 1.2313 | 54.9901
03/23/10 | 14:01 | 0 | 17.208 | 0 | 1 | 0 | 28.121 | 28.893 | 27.424 | 27.711 | 16.715 | 23.616 | 15.209 | 0 | 0 | 54.625 | 54.488 | 42.798 | 22.052 | 0 | 0 | 51.85 | 30.891 | [5 empty] | 0 | 0.41 | 32 | 2.1675 | 1.9851 | 0.97075 | 0.82192 | 1.1632 | 53.666
03/23/10 | 14:02 | 0 | 17.187 | 0 | 2 | 0 | 28.03 | 28.658 | 27.454 | 27.718 | 16.597 | 23.67 | 15.141 | 0 | 0 | 54.677 | 54.516 | 42.827 | 22.106 | 0 | 0 | 51.925 | 30.896 | [5 empty] | 0 | 0.312 | 33 | 2.1873 | 2.004 | 0.97155 | 0.82192 | 1.1821 | 54.0407
03/23/10 | 14:03 | 0 | 17.182 | 0 | 1 | 0 | 27.978 | 28.388 | 27.375 | 27.616 | 28.219 | 23.616 | 14.814 | 0 | 0 | 54.625 | 54.464 | 42.752 | 22.027 | 0 | 0 | 51.897 | 30.867 | [5 empty] | 0 | 0.362 | 34 | 2.2826 | 2.0945 | 0.97541 | 0.82192 | 1.2726 | 55.7517
03/23/10 | 14:04 | 0 | 17.182 | 0 | 2 | 0 | 49.901 | 28.243 | 27.28 | 27.544 | 22.003 | 23.616 | 14.739 | 1 | 0 | 54.579 | 54.488 | 42.729 | 22.027 | 0 | 0 | 51.897 | 30.891 | [5 empty] | 0 | 22.357 | 35 | 2.3044 | 2.1152 | 0.9763 | 0.82192 | 1.2933 | 56.1242
03/23/10 | 14:05 | 0 | 17.157 | 0 | 1 | 0 | 40.755 | 29.977 | 27.159 | 27.495 | 18.095 | 23.57 | 14.764 | 0 | 0 | 54.558 | 54.441 | 42.776 | 22.076 | 0 | 0 | 51.944 | 30.891 | [5 empty] | 0 | 13.26 | 36 | 2.2971 | 2.1083 | 0.976 | 0.82192 | 1.2864 | 56.0008
03/23/10 | 14:06 | 0 | 17.187 | 0 | 2 | 0 | 32.269 | 43.791 | 27.066 | 27.429 | 17.409 | 23.599 | 14.595 | 0 | 0 | 54.562 | 54.448 | 42.733 | 22.128 | 0 | 0 | 51.948 | 30.97 | [5 empty] | 0 | 4.84 | 37 | 2.3463 | 2.1551 | 0.978 | 0.82192 | 1.3332 | 56.8199
03/23/10 | 14:07 | 0 | 17.157 | 0 | 1 | 0 | 29.447 | 39.861 | 27.015 | 27.326 | 15.951 | 23.521 | 14.492 | 0 | 0 | 54.511 | 54.42 | 42.729 | 22.099 | 0 | 0 | 51.988 | 30.94 | [5 empty] | 0 | 2.121 | 38 | 2.3763 | 2.1836 | 0.97921 | 0.82192 | 1.3617 | 57.3025
03/23/10 | 14:08 | 0 | 17.132 | 0 | 2 | 0 | 28.434 | 33 | 26.99 | 27.255 | 16.197 | 23.496 | 14.59 | 1 | 0 | 54.511 | 54.42 | 42.776 | 22.076 | 0 | 0 | 51.897 | 30.94 | [5 empty] | 0 | 1.179 | 39 | 2.3478 | 2.1565 | 0.97806 | 0.82192 | 1.3346 | 56.8436
03/23/10 | 14:09 | 0 | 17.132 | 0 | 2 | 0 | 27.954 | 30.121 | 27.061 | 27.135 | 15.43 | 23.545 | 14.417 | 0 | 0 | 54.534 | 54.42 | 42.659 | 22.099 | 0 | 0 | 51.897 | 30.94 | [5 empty] | 0 | 0.819 | 40 | 2.3982 | 2.2044 | 0.9801 | 0.82192 | 1.3825 | 57.6463
03/23/10 | 14:10 | 0 | 17.213 | 0 | 1 | 0 | 27.694 | 28.971 | 27.14 | 27.211 | 15.164 | 23.599 | 14.573 | 0 | 0 | 54.539 | 54.448 | 42.805 | 22.128 | 0 | 0 | 51.878 | 30.945 | [5 empty] | 0 | 0.483 | 41 | 2.3527 | 2.1612 | 0.97826 | 0.82192 | 1.3393 | 56.924
03/23/10 | 14:11 | 0 | 17.162 | 0 | 2 | 0 | 27.5 | 28.393 | 27.044 | 27.164 | 15.659 | 23.55 | 14.696 | 0 | 0 | 54.539 | 54.401 | 42.733 | 22.128 | 0 | 0 | 51.834 | 30.896 | [5 empty] | 0 | 0.336 | 42 | 2.3169 | 2.1271 | 0.97681 | 0.82192 | 1.3052 | 56.3346
03/23/10 | 14:12 | 0 | 17.213 | 0 | 2 | 0 | 27.38 | 27.983 | 27.02 | 27.164 | 15.782 | 23.55 | 14.942 | 0 | 0 | 54.516 | 54.401 | 42.757 | 22.128 | 0 | 0 | 51.764 | 30.945 | [5 empty] | 0 | 0.216 | 43 | 2.2453 | 2.0591 | 0.9739 | 0.82192 | 1.2371 | 55.0992
03/23/10 | 14:13 | 0 | 17.182 | 0 | 2 | 0 | 27.28 | 27.736 | 26.892 | 27.11 | 15.01 | 23.545 | 14.764 | 0 | 0 | 54.488 | 54.373 | 42.705 | 22.076 | 0 | 0 | 51.759 | 30.867 | [5 empty] | 0 | 0.17 | 44 | 2.2971 | 2.1083 | 0.976 | 0.82192 | 1.2864 | 56.0008
03/23/10 | 14:14 | 0 | 17.157 | 0 | 1 | 0 | 27.206 | 27.569 | 26.846 | 27.061 | 25.568 | 23.521 | 14.442 | 0 | 0 | 54.441 | 54.327 | 42.681 | 22.052 | 0 | 0 | 51.736 | 30.867 | [5 empty] | 0 | 0.145 | 45 | 2.3909 | 2.1975 | 0.9798 | 0.82192 | 1.3755 | 57.5324
03/23/10 | 14:15 | 1 | 17.182 | 0 | 2 | 0 | 46.232 | 27.446 | 26.846 | 26.966 | 24.725 | 23.472 | 14.739 | 0 | 0 | 54.441 | 54.327 | 42.681 | 22.027 | 0 | 0 | 51.736 | 30.867 | [5 empty] | 17.182 | 19.266 | 46 | 2.3044 | 2.1152 | 0.9763 | 0.82192 | 1.2933 | 56.1242
03/23/10 | 14:16 | 0 | 17.157 | 0 | 2 | 0 | 38.287 | 31.399 | 26.725 | 26.917 | 17.751 | 23.45 | 14.714 | 1 | 0 | 54.441 | 54.327 | 42.659 | 22.027 | 0 | 0 | 51.759 | 30.867 | [5 empty] | 0 | 11.37 | 47 | 2.3117 | 2.1222 | 0.97659 | 0.82192 | 1.3002 | 56.2468
03/23/10 | 14:17 | 0 | 17.213 | 0 | 2 | 0 | 30.705 | 43.157 | 26.706 | 26.9 | 17.187 | 23.454 | 15.015 | 0 | 0 | 54.448 | 54.334 | 42.688 | 22.106 | 0 | 0 | 51.764 | 30.896 | [5 empty] | 0 | 3.805 | 48 | 2.224 | 2.0388 | 0.97304 | 0.82192 | 1.2169 | 54.7173
03/23/10 | 14:18 | 0 | 17.213 | 0 | 2 | 0 | 28.417 | 34.603 | 26.755 | 26.826 | 16.473 | 23.501 | 14.968 | 0 | 0 | 54.448 | 54.334 | 42.709 | 22.106 | 0 | 0 | 51.764 | 30.896 | [5 empty] | 0 | 1.591 | 49 | 2.2377 | 2.0519 | 0.9736 | 0.82192 | 1.2299 | 54.964
03/23/10 | 14:19 | 0 | 17.182 | 0 | 2 | 0 | 27.591 | 29.952 | 26.75 | 26.725 | 15.973 | 23.401 | 14.887 | 1 | 0 | 54.42 | 54.282 | 42.683 | 22.052 | 0 | 0 | 51.738 | 30.869 | [5 empty] | 0 | 0.866 | 50 | 2.2613 | 2.0743 | 0.97455 | 0.82192 | 1.2524 | 55.3822
03/23/10 | 14:20 | 0 | 17.213 | 0 | 2 | 0 | 27.26 | 28.442 | 26.85 | 26.804 | 15.214 | 23.43 | 14.646 | 0 | 0 | 54.448 | 54.31 | 42.688 | 22.057 | 0 | 0 | 51.743 | 30.945 | [5 empty] | 0 | 0.456 | 51 | 2.3315 | 2.141 | 0.9774 | 0.82192 | 1.3191 | 56.5764
03/23/10 | 14:21 | 0 | 17.187 | 0 | 2 | 0 | 27.044 | 27.814 | 26.804 | 26.85 | 15.757 | 23.381 | 14.993 | 0 | 0 | 54.427 | 54.31 | 42.712 | 22.057 | 0 | 0 | 51.743 | 30.923 | [5 empty] | 0 | 0.194 | 52 | 2.2304 | 2.0449 | 0.9733 | 0.82192 | 1.223 | 54.8332
03/23/10 | 14:22 | 0 | 17.213 | 0 | 2 | 0 | 26.995 | 27.454 | 26.706 | 26.826 | 15.015 | 23.381 | 14.819 | 0 | 0 | 54.427 | 54.289 | 42.664 | 22.081 | 0 | 0 | 51.766 | 30.923 | [5 empty] | 0 | 0.169 | 53 | 2.2811 | 2.0931 | 0.97535 | 0.82192 | 1.2712 | 55.7266
03/23/10 | 14:23 | 0 | 17.213 | 0 | 2 | 0 | 26.946 | 27.284 | 26.586 | 26.73 | 15.609 | 23.381 | 14.917 | 0 | 0 | 54.404 | 54.289 | 42.664 | 22.081 | 0 | 0 | 51.79 | 30.923 | [5 empty] | 0 | 0.216 | 54 | 2.2526 | 2.066 | 0.9742 | 0.82192 | 1.2441 | 55.2283
03/23/10 | 14:24 | 0 | 17.22 | 0 | 2 | 0 | 26.882 | 27.245 | 26.497 | 26.667 | 14.729 | 23.366 | 14.776 | 0 | 0 | 54.434 | 54.32 | 42.695 | 22.089 | 0 | 0 | 51.864 | 30.931 | [5 empty] | 0 | 0.215 | 55 | 2.2936 | 2.105 | 0.97586 | 0.82192 | 1.2831 | 55.9413
03/23/10 | 14:25 | 0 | 17.238 | 0 | 2 | 0 | 26.755 | 27.091 | 26.416 | 26.537 | 22.201 | 23.334 | 14.721 | 0 | 0 | 54.357 | 54.243 | 42.664 | 22.032 | 0 | 0 | 51.813 | 30.85 | [5 empty] | 0 | 0.218 | 56 | 2.3096 | 2.1202 | 0.97651 | 0.82192 | 1.2983 | 56.2125
03/23/10 | 14:26 | 0 | 17.27 | 0 | 3 | 0 | 42.226 | 26.978 | 26.473 | 26.473 | 27.606 | 23.293 | 14.505 | 0 | 0 | 54.411 | 54.296 | 42.671 | 22.113 | 0 | 0 | 51.773 | 30.906 | [5 empty] | 0 | 15.753 | 57 | 2.3725 | 2.18 | 0.97906 | 0.82192 | 1.3581 | 57.2423
03/23/10 | 14:27 | 0 | 17.245 | 0 | 2 | 0 | 36.328 | 33.295 | 26.353 | 26.473 | 15.518 | 23.268 | 13.839 | 1 | 0 | 54.387 | 54.25 | 42.671 | 22.064 | 0 | 0 | 51.797 | 30.931 | [5 empty] | 0 | 9.855 | 58 | 2.5665 | 2.3644 | 0.98692 | 0.82192 | 1.5424 | 60.0996
03/23/10 | 14:28 | 0 | 17.238 | 0 | 2 | 0 | 29.477 | 39.82 | 26.441 | 26.37 | 14.621 | 23.214 | 13.856 | 0 | 0 | 54.334 | 54.219 | 42.595 | 22.032 | 0 | 0 | 51.696 | 30.899 | [5 empty] | 0 | 3.107 | 59 | 2.5615 | 2.3597 | 0.98672 | 0.82192 | 1.5377 | 60.0321
03/23/10 | 14:29 | 0 | 17.26 | 0 | 3 | 0 | 27.549 | 31.355 | 26.49 | 26.345 | 13.781 | 23.141 | 13.484 | 0 | 0 | 54.334 | 54.196 | 42.664 | 22.081 | 0 | 0 | 51.696 | 30.874 | [5 empty] | 0 | 1.204 | 60 | 2.6699 | 2.4626 | 0.99111 | 0.82192 | 1.6407 | 61.4531
03/23/10 | 14:30 | 0 | 17.238 | 0 | 2 | 0 | 26.924 | 28.319 | 26.537 | 26.416 | 13.756 | 23.141 | 13.633 | 0 | 0 | 54.357 | 54.196 | 42.595 | 22.032 | 0 | 0 | 51.652 | 30.899 | [5 empty] | 0 | 0.508 | 61 | 2.6265 | 2.4214 | 0.98935 | 0.82192 | 1.5995 | 60.898
03/23/10 | 14:31 | 0 | 17.26 | 0 | 2 | 0 | 26.681 | 27.429 | 26.515 | 26.49 | 14.324 | 23.116 | 13.658 | 0 | 0 | 54.31 | 54.196 | 42.64 | 22.008 | 0 | 0 | 51.72 | 30.874 | [5 empty] | 0 | 0.191 | 62 | 2.6192 | 2.4145 | 0.98905 | 0.82192 | 1.5925 | 60.8031
03/23/10 | 14:32 | 0 | 17.238 | 0 | 3 | 0 | 26.61 | 27.044 | 26.49 | 26.466 | 13.165 | 23.094 | 13.459 | 0 | 0 | 54.31 | 54.219 | 42.595 | 22.057 | 0 | 0 | 51.72 | 30.899 | [5 empty] | 0 | 0.144 | 63 | 2.6771 | 2.4695 | 0.9914 | 0.82192 | 1.6476 | 61.5445
03/23/10 | 14:33 | 0 | 17.293 | 0 | 3 | 0 | 26.593 | 26.882 | 26.426 | 26.448 | 14.186 | 23.126 | 13.766 | 0 | 0 | 54.341 | 54.226 | 42.626 | 22.064 | 0 | 0 | 51.682 | 30.955 | [5 empty] | 0 | 0.145 | 64 | 2.5877 | 2.3846 | 0.98778 | 0.82192 | 1.5627 | 60.3868
03/23/10 | 14:34 | 0 | 17.285 | 0 | 2 | 0 | 26.49 | 26.804 | 26.321 | 26.321 | 14.523 | 23.069 | 14.052 | 1 | 0 | 54.31 | 54.175 | 42.595 | 22.008 | 0 | 0 | 51.675 | 30.923 | [5 empty] | 0 | 0.169 | 65 | 2.5045 | 2.3054 | 0.9844 | 0.82192 | 1.4835 | 59.2339
03/23/10 | 14:35 | 0 | 17.293 | 0 | 3 | 0 | 26.426 | 26.738 | 26.304 | 26.282 | 14.407 | 23.052 | 13.69 | 0 | 0 | 54.32 | 54.182 | 42.578 | 22.018 | 0 | 0 | 51.706 | 30.955 | [5 empty] | 0 | 0.144 | 66 | 2.6099 | 2.4056 | 0.98868 | 0.82192 | 1.5837 | 60.6808
03/23/10 | 14:36 | 0 | 17.26 | 0 | 2 | 0 | 26.296 | 26.586 | 26.201 | 26.225 | 13.386 | 23.045 | 13.708 | 0 | 0 | 54.266 | 54.152 | 42.571 | 22.008 | 0 | 0 | 51.675 | 30.923 | [5 empty] | 0 | 0.071 | 67 | 2.6046 | 2.4006 | 0.98846 | 0.82192 | 1.5787 | 60.6116
03/23/10 | 14:37 | 0 | 17.26 | 0 | 3 | 0 | 38.739 | 26.49 | 26.201 | 26.225 | 26.875 | 23.069 | 13.806 | 0 | 0 | 54.243 | 54.152 | 42.595 | 21.986 | 0 | 0 | 51.605 | 30.899 | [5 empty] | 0 | 12.514 | 68 | 2.5761 | 2.3735 | 0.98731 | 0.82192 | 1.5516 | 60.23
03/23/10 | 14:38 | 0 | 17.318 | 0 | 3 | 0 | 46.132 | 34.751 | 26.184 | 26.257 | 27.799 | 23.052 | 14.012 | 1 | 0 | 54.25 | 54.135 | 42.578 | 22.04 | 0 | 0 | 51.636 | 30.906 | [5 empty] | 0 | 19.875 | 69 | 2.5161 | 2.3165 | 0.98488 | 0.82192 | 1.4946 | 59.3998
03/23/10 | 14:39 | 1 | 17.318 | 0 | 3 | 0 | 47.553 | 44.986 | 26.208 | 26.184 | 28.329 | 22.981 | 13.912 | 2 | 0 | 54.273 | 54.135 | 42.556 | 22.064 | 0 | 0 | 51.661 | 30.859 | [5 empty] | 17.318 | 21.369 | 70 | 2.5452 | 2.3442 | 0.98606 | 0.82192 | 1.5222 | 59.8077
03/23/10 | 14:40 | 0 | 17.298 | 0 | 2 | 0 | 47.698 | 46.942 | 26.262 | 26.142 | 28.599 | 22.986 | 13.695 | 2 | 0 | 54.259 | 54.121 | 42.561 | 22.069 | 0 | 0 | 51.689 | 30.84 | [5 empty] | 0 | 21.556 | 71 | 2.6084 | 2.4042 | 0.98862 | 0.82192 | 1.5823 | 60.6616
03/23/10 | 14:41 | 0 | 17.298 | 0 | 3 | 1 | 47.677 | 47.308 | 26.382 | 26.188 | 29.153 | 22.986 | 14.04 | 2 | 0 | 54.236 | 54.121 | 42.609 | 22.069 | 0 | 0 | 51.643 | 30.84 | [5 empty] | 0 | 21.489 | 72 | 2.508 | 2.3087 | 0.98455 | 0.82192 | 1.4868 | 59.2838
03/23/10 | 14:42 | 1 | 17.298 | 0 | 3 | 0 | 47.539 | 47.378 | 26.527 | 26.333 | 29.538 | 22.986 | 13.869 | 2 | 0 | 54.259 | 54.121 | 42.585 | 22.069 | 0 | 0 | 51.622 | 30.864 | [5 empty] | 17.298 | 21.206 | 0 | 2.5577 | 2.3561 | 0.98656 | 0.82192 | 1.5341 | 59.9802
03/23/10 | 14:43 | 0 | 17.323 | 0 | 2 | 0 | 47.264 | 47.378 | 26.622 | 26.431 | 29.876 | 23.008 | 13.892 | 1 | 0 | 54.28 | 54.121 | 42.633 | 22.094 | 0 | 0 | 51.598 | 30.886 | [5 empty] | 0 | 20.833 | 1 | 2.551 | 2.3497 | 4.4501 | 4.2857 | -1.936 | -75.8911
03/23/10 | 14:44 | 0 | 17.323 | 0 | 3 | 0 | 47.103 | 47.194 | 26.647 | 26.456 | 30.43 | 23.008 | 13.942 | 2 | 0 | 54.327 | 54.121 | 42.633 | 22.094 | 0 | 0 | 51.643 | 30.886 | [5 empty] | 0 | 20.647 | 2 | 2.5365 | 2.3359 | 4.4495 | 4.2857 | -1.9499 | -76.8724
03/23/10 | 14:45 | 0 | 17.328 | 0 | 2 | 0 | 47.061 | 47.108 | 26.652 | 26.507 | 30.94 | 23.111 | 13.527 | 2 | 0 | 54.378 | 54.17 | 42.683 | 22.172 | 0 | 0 | 51.717 | 30.916 | [5 empty] | 0 | 20.554 | 3 | 2.6573 | 2.4507 | 4.4544 | 4.2857 | -1.835 | -69.0536
03/23/10 | 14:46 | 1 | 17.323 | 0 | 3 | 0 | 47.033 | 47.033 | 26.696 | 26.502 | 31.394 | 23.131 | 13.399 | 1 | 0 | 54.394 | 54.121 | 42.654 | 22.143 | 0 | 0 | 51.666 | 30.886 | [5 empty] | 17.323 | 20.531 | 4 | 2.6946 | 2.4862 | 4.4559 | 4.2857 | -1.7996 | -66.7836
03/23/10 | 14:47 | 0 | 17.353 | 0 | 3 | 0 | 47.108 | 46.993 | 26.772 | 26.532 | 31.664 | 23.182 | 13.527 | 2 | 0 | 54.446 | 54.194 | 42.683 | 22.172 | 0 | 0 | 51.65 | 30.94 | [5 empty] | 0 | 20.576 | 5 | 2.6573 | 2.4507 | 4.4544 | 4.2857 | -1.835 | -69.0536
03/23/10 | 14:48 | 0 | 17.353 | 1 | 2 | 0 | 47.199 | 47.061 | 26.75 | 26.556 | 32.387 | 23.182 | 13.577 | 1 | 0 | 54.469 | 54.194 | 42.731 | 22.148 | 0 | 0 | 51.603 | 30.916 | [5 empty] | 0 | 20.643 | 6 | 2.6428 | 2.4369 | 4.4538 | 4.2857 | -1.8488 | -69.9578
03/23/10 | 14:49 | 0 | 17.348 | 0 | 3 | 0 | 47.241 | 47.126 | 26.816 | 26.551 | 32.807 | 23.226 | 14.163 | 2 | 0 | 54.488 | 54.142 | 42.678 | 22.167 | 0 | 0 | 51.528 | 30.886 | [5 empty] | 0 | 20.69 | 7 | 2.4721 | 2.2747 | 4.4469 | 4.2857 | -2.011 | -81.348
03/23/10 | 14:50 | 0 | 17.353 | 0 | 2 | 0 | 47.36 | 47.199 | 26.87 | 26.627 | 33.495 | 23.351 | 14.171 | 2 | 0 | 54.492 | 54.149 | 42.731 | 22.172 | 0 | 0 | 51.512 | 30.94 | [5 empty] | 0 | 20.733 | 8 | 2.4698 | 2.2725 | 4.4468 | 4.2857 | -2.0132 | -81.5144
03/23/10 | 14:51 | 1 | 17.353 | 0 | 3 | 0 | 47.521 | 47.36 | 26.941 | 26.652 | 33.871 | 23.351 | 14.243 | 1 | 0 | 54.539 | 54.194 | 42.707 | 22.172 | 0 | 0 | 51.512 | 30.965 | [5 empty] | 17.353 | 20.869 | 9 | 2.4488 | 2.2525 | 4.4459 | 4.2857 | -2.0332 | -83.0262
03/23/10 | 14:52 | 0 | 17.353 | 0 | 3 | 0 | 47.635 | 47.474 | 27.086 | 26.725 | 34.505 | 23.376 | 14.367 | 2 | 0 | 54.56 | 54.17 | 42.755 | 22.123 | 0 | 0 | 51.512 | 30.989 | [5 empty] | 0 | 20.91 | 10 | 2.4127 | 2.2182 | 4.4445 | 4.2857 | -2.0675 | -85.6913
03/23/10 | 14:53 | 0 | 17.378 | 0 | 2 | 0 | 47.887 | 47.567 | 27.255 | 26.895 | 35.045 | 23.45 | 14.218 | 2 | 0 | 54.56 | 54.194 | 42.731 | 22.197 | 0 | 0 | 51.465 | 30.989 | [5 empty] | 0 | 20.992 | 11 | 2.4561 | 2.2595 | 4.4462 | 4.2857 | -2.0263 | -82.4983
03/23/10 | 14:54 | 0 | 17.353 | 0 | 3 | 0 | 48.139 | 47.796 | 27.593 | 27.086 | 35.445 | 23.45 | 14.045 | 1 | 0 | 54.56 | 54.149 | 42.755 | 22.148 | 0 | 0 | 51.465 | 30.989 | [5 empty] | 0 | 21.053 | 12 | 2.5065 | 2.3073 | 4.4483 | 4.2857 | -1.9784 | -78.9297
03/23/10 | 14:55 | 1 | 17.298 | 0 | 2 | 1 | 48.41 | 47.973 | 27.875 | 27.346 | 35.909 | 23.516 | 14.163 | 2 | 0 | 54.555 | 54.142 | 42.702 | 22.167 | 0 | 0 | 51.484 | 31.009 | [5 empty] | 17.298 | 21.064 | 13 | 2.4721 | 2.2747 | 4.4469 | 4.2857 | -2.011 | -81.348
03/23/10 | 14:56 | 0 | 17.353 | 0 | 3 | 0 | 48.713 | 48.324 | 28.314 | 27.785 | 36.361 | 23.616 | 14.442 | 1 | 0 | 54.583 | 54.17 | 42.755 | 22.219 | 0 | 0 | 51.489 | 31.038 | [5 empty] | 0 | 20.928 | 0 | 2.3909 | 2.1975 | 4.4436 | 4.2857 | -2.0883 | -87.3424
03/23/10 | 14:57 | 0 | 17.328 | 0 | 3 | 0 | 49.241 | 48.552 | 28.773 | 28.17 | 36.856 | 23.592 | 14.59 | 2 | 0 | 54.607 | 54.194 | 42.779 | 22.243 | 0 | 0 | 51.465 | 31.014 | [5 empty] | 0 | 21.071 | 1 | 2.3478 | 2.1565 | 1.1085 | 0.95238 | 1.2041 | 51.2868
03/23/10 | 14:58 | 0 | 17.303 | 0 | 2 | 0 | 49.631 | 48.989 | 29.182 | 28.677 | 37.418 | 23.69 | 14.467 | 2 | 0 | 54.607 | 54.149 | 42.779 | 22.219 | 0 | 0 | 51.442 | 30.989 | [5 empty] | 0 | 20.954 | 2 | 2.3836 | 2.1905 | 1.11 | 0.95238 | 1.2382 | 51.9445
03/23/10 | 14:59 | 1 | 17.303 | 0 | 3 | 0 | 50.111 | 49.47 | 29.641 | 29.038 | 37.796 | 23.641 | 14.54 | 1 | 0 | 54.63 | 54.149 | 42.803 | 22.255 | 0 | 0 | 51.425 | 30.975 | [5 empty] | 17.303 | 21.073 | 3 | 2.3624 | 2.1703 | 1.1091 | 0.95238 | 1.2179 | 51.5565
03/23/10 | 15:00 | 0 | 17.25 | 0 | 2 | 0 | 44.806 | 49.827 | 29.945 | 29.369 | 29.535 | 23.633 | 14.387 | 2 | 0 | 54.574 | 54.114 | 42.721 | 22.189 | 0 | 0 | 51.386 | 30.909 | [5 empty] | 0 | 15.437 | 4 | 2.4069 | 2.2127 | 1.1109 | 0.95238 | 1.2603 | 52.3617
03/23/10 | 15:01 | 0 | 17.25 | 0 | 3 | 0 | 35.014 | 47.969 | 30.234 | 29.754 | 25.176 | 23.633 | 14.362 | 0 | 0 | 54.597 | 54.091 | 42.769 | 22.214 | 0 | 0 | 51.386 | 30.909 | [5 empty] | 0 | 5.26 | 5 | 2.4142 | 2.2196 | 1.1112 | 0.95238 | 1.2672 | 52.4905
03/23/10 | 15:02 | 0 | 17.273 | 0 | 2 | 0 | 32.306 | 37.411 | 30.477 | 30.09 | 22.719 | 23.658 | 14.412 | 0 | 0 | 54.618 | 54.091 | 42.793 | 22.165 | 0 | 0 | 51.432 | 30.909 | [5 empty] | 0 | 2.216 | 6 | 2.3996 | 2.2058 | 1.1106 | 0.95238 | 1.2534 | 52.2322
03/23/10 | 15:03 | 0 | 17.285 | 0 | 2 | 0 | 31.571 | 33.45 | 30.678 | 30.367 | 20.73 | 23.741 | 14.397 | 0 | 0 | 54.63 | 54.124 | 42.779 | 22.199 | 0 | 0 | 51.465 | 30.921 | [5 empty] | 0 | 1.204 | 7 | 2.404 | 2.2099 | 1.1108 | 0.95238 | 1.2575 | 52.31
03/23/10 | 15:04 | 0 | 17.25 | 0 | 3 | 0 | 31.318 | 32.26 | 30.644 | 30.548 | 20.164 | 23.756 | 14.04 | 0 | 0 | 54.597 | 54.091 | 42.745 | 22.14 | 0 | 0 | 51.386 | 30.909 | [5 empty] | 0 | 0.77 | 8 | 2.508 | 2.3087 | 1.115 | 0.95238 | 1.3563 | 54.0819
03/23/10 | 15:05 | 0 | 17.285 | 0 | 2 | 0 | 31.232 | 31.835 | 30.607 | 30.703 | 20.026 | 23.741 | 14.15 | 1 | 0 | 54.607 | 54.103 | 42.803 | 22.199 | 0 | 0 | 51.418 | 30.943 | [5 empty] | 0 | 0.529 | 9 | 2.4759 | 2.2783 | 1.1137 | 0.95238 | 1.3259 | 53.5518
03/23/10 | 15:06 | 0 | 17.26 | 0 | 3 | 0 | 31.161 | 31.642 | 30.533 | 30.703 | 20.392 | 23.79 | 14.1 | 0 | 0 | 54.583 | 54.103 | 42.755 | 22.175 | 0 | 0 | 51.372 | 30.992 | [5 empty] | 0 | 0.458 | 10 | 2.4905 | 2.2921 | 1.1143 | 0.95238 | 1.3397 | 53.7944
03/23/10 | 15:07 | 0 | 17.235 | 0 | 2 | 0 | 31.102 | 31.487 | 30.332 | 30.644 | 20.286 | 23.732 | 13.942 | 0 | 0 | 54.527 | 54.047 | 42.697 | 22.14 | 0 | 0 | 51.295 | 30.933 | [5 empty] | 0 | 0.458 | 11 | 2.5365 | 2.3359 | 1.1162 | 0.95238 | 1.3835 | 54.5428
03/23/10 | 15:08 | 0 | 17.2 | 0 | 2 | 0 | 30.958 | 31.343 | 30.188 | 30.499 | 19.447 | 23.682 | 13.695 | 0 | 0 | 54.481 | 54 | 42.697 | 22.14 | 0 | 0 | 51.295 | 30.958 | [5 empty] | 0 | 0.459 | 12 | 2.6084 | 2.4042 | 1.1191 | 0.95238 | 1.4518 | 55.66
03/23/10 | 15:09 | 0 | 17.235 | 0 | 3 | 0 | 30.847 | 31.257 | 30.124 | 30.389 | 19.903 | 23.692 | 13.879 | 0 | 0 | 54.492 | 54.009 | 42.731 | 22.199 | 0 | 0 | 51.351 | 30.992 | [5 empty] | 0 | 0.458 | 13 | 2.5548 | 2.3533 | 1.1169 | 0.95238 | 1.4009 | 54.8337
03/23/10 | 15:10 | 0 | 17.26 | 0 | 2 | 0 | 37.586 | 31.112 | 30.077 | 30.269 | 32.838 | 23.646 | 13.804 | 0 | 0 | 54.469 | 54.009 | 42.755 | 22.199 | 0 | 0 | 51.372 | 30.992 | [5 empty] | 0 | 7.317 | 14 | 2.5767 | 2.3741 | 1.1178 | 0.95238 | 1.4217 | 55.1747
03/23/10 | 15:11 | 0 | 17.2 | 0 | 2 | 0 | 44.343 | 31.97 | 29.994 | 30.234 | 22.238 | 23.633 | 13.645 | 0 | 0 | 54.366 | 54 | 42.676 | 22.118 | 0 | 0 | 51.318 | 30.958 | [5 empty] | 0 | 14.109 | 15 | 2.623 | 2.4181 | 1.1197 | 0.95238 | 1.4657 | 55.8786
03/23/10 | 15:12 | 0 | 17.2 | 0 | 2 | 0 | 34.825 | 44.806 | 29.945 | 30.234 | 19.991 | 23.611 | 13.67 | 1 | 0 | 54.343 | 53.953 | 42.676 | 22.14 | 0 | 0 | 51.295 | 30.909 | [5 empty] | 0 | 4.591 | 16 | 2.6157 | 2.4111 | 1.1194 | 0.95238 | 1.4588 | 55.7696
03/23/10 | 15:13 | 0 | 17.2 | 0 | 2 | 0 | 31.97 | 38.444 | 29.898 | 30.188 | 18.829 | 23.538 | 13.793 | 0 | 0 | 54.322 | 53.953 | 42.721 | 22.14 | 0 | 0 | 51.248 | 30.958 | [5 empty] | 0 | 1.782 | 17 | 2.5799 | 2.3771 | 1.1179 | 0.95238 | 1.4247 | 55.2242
03/23/10 | 15:14 | 0 | 17.2 | 0 | 2 | 0 | 31.053 | 33.393 | 29.825 | 30.139 | 18.361 | 23.562 | 13.819 | 0 | 0 | 54.299 | 53.953 | 42.697 | 22.189 | 0 | 0 | 51.271 | 31.007 | [5 empty] | 0 | 0.914 | 18 | 2.5723 | 2.3699 | 1.1176 | 0.95238 | 1.4175 | 55.1069
03/23/10 | 15:15 | 0 | 17.235 | 0 | 2 | 0 | 30.703 | 31.835 | 29.763 | 30.124 | 18.889 | 23.572 | 13.854 | 0 | 0 | 54.331 | 53.965 | 42.731 | 22.199 | 0 | 0 | 51.281 | 31.041 | [5 empty] | 0 | 0.579 | 19 | 2.5621 | 2.3602 | 1.1172 | 0.95238 | 1.4078 | 54.948
03/23/10 | 15:16 | 0 | 17.235 | 0 | 2 | 0 | 30.462 | 31.208 | 29.643 | 30.004 | 19.211 | 23.597 | 13.829 | 0 | 0 | 54.261 | 53.918 | 42.709 | 22.175 | 0 | 0 | 51.19 | 31.016 | [5 empty] | 0 | 0.458 | 20 | 2.5694 | 2.3671 | 1.1175 | 0.95238 | 1.4148 | 55.0617
03/23/10 | 15:17 | 0 | 17.235 | 0 | 2 | 0 | 30.269 | 30.872 | 29.378 | 29.835 | 19.309 | 23.501 | 13.829 | 0 | 0 | 54.261 | 53.918 | 42.731 | 22.175 | 0 | 0 | 51.166 | 31.016 | [5 empty] | 0 | 0.434 | 21 | 2.5694 | 2.3671 | 1.1175 | 0.95238 | 1.4148 | 55.0617
03/23/10 | 15:18 | 0 | 17.21 | 0 | 2 | 0 | 30.077 | 30.631 | 29.138 | 29.643 | 19.038 | 23.501 | 13.804 | 0 | 0 | 54.238 | 53.918 | 42.662 | 22.199 | 0 | 0 | 51.213 | 31.041 | [5 empty] | 0 | 0.434 | 22 | 2.5767 | 2.3741 | 1.1178 | 0.95238 | 1.4217 | 55.1747
03/23/10 | 15:19 | 0 | 17.185 | 0 | 2 | 0 | 29.859 | 30.367 | 29.016 | 29.499 | 18.419 | 23.548 | 13.904 | 0 | 0 | 54.264 | 53.944 | 42.757 | 22.224 | 0 | 0 | 51.306 | 31.065 | [5 empty] | 0 | 0.36 | 23 | 2.5476 | 2.3464 | 1.1166 | 0.95238 | 1.394 | 54.7188
03/23/10 | 15:20 | 0 | 17.343 | 0 | 2 | 0 | 29.749 | 30.278 | 29.05 | 29.41 | 18.354 | 23.533 | 13.985 | 0 | 0 | 54.271 | 53.974 | 42.741 | 22.28 | 0 | 0 | 51.383 | 31.122 | [5 empty] | 0 | 0.339 | 24 | 2.524 | 2.324 | 1.1157 | 0.95238 | 1.3716 | 54.3419
03/23/10 | 15:21 | 0 | 17.343 | 0 | 2 | 0 | 31.387 | 30.06 | 28.905 | 29.219 | 30.882 | 23.484 | 14.01 | 0 | 0 | 54.25 | 53.951 | 42.764 | 22.28 | 0 | 0 | 51.313 | 31.122 | [5 empty] | 0 | 2.168 | 25 | 2.5167 | 2.317 | 1.1154 | 0.95238 | 1.3647 | 54.2241
03/23/10 | 15:22 | 0 | 17.343 | 0 | 2 | 0 | 47.621 | 29.893 | 28.81 | 29.097 | 22.569 | 23.508 | 14.11 | 1 | 0 | 54.226 | 53.928 | 42.741 | 22.231 | 0 | 0 | 51.29 | 31.122 | [5 empty] | 0 | 18.524 | 26 | 2.4876 | 2.2894 | 1.1142 | 0.95238 | 1.337 | 53.7461
03/23/10 | 15:23 | 0 | 17.343 | 0 | 2 | 0 | 35.785 | 40.932 | 28.665 | 29.025 | 19.885 | 23.508 | 14.133 | 0 | 0 | 54.203 | 53.904 | 42.741 | 22.231 | 0 | 0 | 51.29 | 31.122 | [5 empty] | 0 | 6.76 | 27 | 2.4809 | 2.283 | 1.1139 | 0.95238 | 1.3306 | 53.6346
03/23/10 | 15:24 | 0 | 17.313 | 0 | 2 | 0 | 31.333 | 41.021 | 28.636 | 28.9 | 18.324 | 23.454 | 14.055 | 1 | 0 | 54.152 | 53.876 | 42.712 | 22.226 | 0 | 0 | 51.239 | 31.117 | [5 empty] | 0 | 2.433 | 28 | 2.5036 | 2.3046 | 1.1148 | 0.95238 | 1.3522 | 54.0104
03/23/10 | 15:25 | 0 | 17.293 | 0 | 2 | 0 | 29.965 | 33.787 | 28.687 | 28.905 | 18.527 | 23.508 | 14.256 | 0 | 0 | 54.156 | 53.904 | 42.764 | 22.28 | 0 | 0 | 51.267 | 31.168 | [5 empty] | 0 | 1.06 | 29 | 2.4451 | 2.2489 | 1.1125 | 0.95238 | 1.2966 | 53.0278
03/23/10 | 15:26 | 0 | 17.288 | 0 | 2 | 0 | 29.405 | 31.019 | 28.731 | 28.827 | 17.411 | 23.408 | 14.352 | 0 | 0 | 54.152 | 53.876 | 42.736 | 22.251 | 0 | 0 | 51.194 | 31.092 | [5 empty] | 0 | 0.578 | 30 | 2.4171 | 2.2224 | 1.1113 | 0.95238 | 1.27 | 52.5418
03/23/10 | 15:27 | 0 | 17.293 | 0 | 2 | 0 | 29.195 | 30.109 | 28.64 | 28.81 | 17.59 | 23.413 | 14.281 | 0 | 0 | 54.156 | 53.904 | 42.741 | 22.209 | 0 | 0 | 51.176 | 31.122 | [5 empty] | 0 | 0.385 | 31 | 2.4378 | 2.242 | 1.1122 | 0.95238 | 1.2896 | 52.9023
03/23/10 | 15:28 | 0 | 17.343 | 0 | 2 | 0 | 29.074 | 29.629 | 28.52 | 28.785 | 18.676 | 23.437 | 14.158 | 0 | 0 | 54.133 | 53.881 | 42.741 | 22.255 | 0 | 0 | 51.152 | 31.146 | [5 empty] | 0 | 0.289 | 32 | 2.4736 | 2.2761 | 1.1136 | 0.95238 | 1.3237 | 53.5127
03/23/10 | 15:29 | 0 | 17.318 | 0 | 2 | 0 | 28.93 | 29.386 | 28.327 | 28.665 | 18.454 | 23.388 | 14.183 | 0 | 0 | 54.156 | 53.881 | 42.671 | 22.209 | 0 | 0 | 51.152 | 31.193 | [5 empty] | 0 | 0.265 | 33 | 2.4663 | 2.2691 | 1.1133 | 0.95238 | 1.3168 | 53.3901
03/23/10 | 15:30 | 0 | 17.268 | 0 | 2 | 0 | 28.785 | 29.195 | 28.133 | 28.471 | 18.354 | 23.364 | 14.158 | 0 | 0 | 54.133 | 53.837 | 42.647 | 22.184 | 0 | 0 | 51.152 | 31.193 | [5 empty] | 0 | 0.314 | 34 | 2.4736 | 2.2761 | 1.1136 | 0.95238 | 1.3237 | 53.5127
03/23/10 | 15:31 | 0 | 17.243 | 0 | 2 | 0 | 28.616 | 29.074 | 27.991 | 28.351 | 18.502 | 23.359 | 13.98 | 0 | 0 | 54.061 | 53.808 | 42.642 | 22.13 | 0 | 0 | 51.101 | 31.139 | [5 empty] | 0 | 0.265 | 35 | 2.5254 | 2.3253 | 1.1157 | 0.95238 | 1.373 | 54.3653
03/23/10 | 15:32 | 1 | 17.263 | 0 | 2 | 0 | 28.611 | 28.827 | 27.863 | 28.177 | 28.9 | 23.288 | 13.907 | 0 | 0 | 54.084 | 53.808 | 42.642 | 22.13 | 0 | 0 | 51.218 | 31.092 | [5 empty] | 17.263 | 0.434 | 36 | 2.5467 | 2.3455 | 1.1166 | 0.95238 | 1.3932 | 54.705
03/23/10 | 15:33 | 0 | 17.268 | 0 | 2 | 0 | 47.07 | 28.712 | 27.772 | 28.111 | 23.629 | 23.339 | 13.985 | 1 | 0 | 54.089 | 53.837 | 42.599 | 22.209 | 0 | 0 | 51.246 | 31.122 | [5 empty] | 0 | 18.959 | 37 | 2.524 | 2.324 | 1.1157 | 0.95238 | 1.3716 | 54.3419
03/23/10 | 15:34 | 0 | 17.293 | 0 | 2 | 0 | 35.902 | 37.923 | 27.748 | 28.013 | 19.367 | 23.268 | 14.11 | 0 | 0 | 54.112 | 53.813 | 42.623 | 22.184 | 0 | 0 | 51.222 | 31.122 | [5 empty] | 0 | 7.889 | 38 | 2.4876 | 2.2894 | 1.1142 | 0.95238 | 1.337 | 53.7461
03/23/10 | 15:35 | 0 | 17.318 | 0 | 2 | 0 | 30.614 | 40.908 | 27.677 | 27.917 | 19.269 | 23.293 | 14.183 | 0 | 0 | 54.065 | 53.79 | 42.647 | 22.184 | 0 | 0 | 51.038 | 31.122 | [5 empty] | 0 | 2.697 | 39 | 2.4663 | 2.2691 | 1.1133 | 0.95238 | 1.3168 | 53.3901
03/23/10 | 15:36 | 0 | 17.293 | 0 | 2 | 0 | 29.05 | 33.012 | 27.701 | 27.868 | 18.603 | 23.244 | 13.962 | 0 | 0 | 54.042 | 53.79 | 42.623 | 22.209 | 0 | 0 | 51.267 | 31.097 | [5 empty] | 0 | 1.182 | 40 | 2.5307 | 2.3303 | 1.1159 | 0.95238 | 1.3779 | 54.4496
03/23/10 | 15:37 | 0 | 17.243 | 0 | 2 | 0 | 28.4 | 30.085 | 27.701 | 27.868 | 17.147 | 23.268 | 13.985 | 1 | 0 | 54.065 | 53.766 | 42.647 | 22.209 | 0 | 0 | 51.36 | 31.122 | [5 empty] | 0 | 0.532 | 41 | 2.524 | 2.324 | 1.1157 | 0.95238 | 1.3716 | 54.3419
03/23/10 | 15:38 | 0 | 17.263 | 0 | 2 | 0 | 28.128 | 29.02 | 27.672 | 27.768 | 17.904 | 23.165 | 14.08 | 0 | 0 | 54.037 | 53.762 | 42.619 | 22.201 | 0 | 0 | 51.355 | 31.092 | [5 empty] | 0 | 0.36 | 42 | 2.4963 | 2.2977 | 1.1145 | 0.95238 | 1.3453 | 53.8907
03/23/10 | 15:39 | 0 | 17.263 | 1 | 3 | 0 | 27.961 | 28.537 | 27.552 | 27.792 | 18.374 | 23.214 | 14.133 | 0 | 0 | 54.065 | 53.766 | 42.623 | 22.209 | 0 | 0 | 51.299 | 31.085 | [5 empty] | 0 | 0.169 | 43 | 2.4809 | 2.283 | 1.1139 | 0.95238 | 1.3306 | 53.6346
03/23/10 | 15:40 | 0 | 17.162 | 0 | 2 | 0 | 27.79 | 28.199 | 27.309 | 27.62 | 17.929 | 23.092 | 13.98 | 0 | 0 | 53.897 | 53.645 | 42.475 | 22.057 | 0 | 0 | 51.192 | 30.97 | [5 empty] | 0 | 0.17 | 44 | 2.5254 | 2.3253 | 1.1157 | 0.95238 | 1.373 | 54.3653
03/23/10 | 15:41 | 0 | 17.162 | 0 | 2 | 0 | 27.669 | 28.03 | 27.284 | 27.525 | 17.187 | 23.045 | 13.856 | 0 | 0 | 53.897 | 53.645 | 42.451 | 22.057 | 0 | 0 | 51.213 | 30.97 | [5 empty] | 0 | 0.144 | 45 | 2.5615 | 2.3597 | 1.1172 | 0.95238 | 1.4073 | 54.9389
03/23/10 | 15:42 | 0 | 17.162 | 0 | 2 | 0 | 27.549 | 27.934 | 27.189 | 27.405 | 16.325 | 23.02 | 13.683 | 0 | 0 | 53.897 | 53.598 | 42.451 | 22.057 | 0 | 0 | 51.213 | 30.97 | [5 empty] | 0 | 0.144 | 46 | 2.6119 | 2.4075 | 1.1192 | 0.95238 | 1.4552 | 55.7127
03/23/10 | 15:43 | 0 | 17.187 | 0 | 3 | 0 | 27.429 | 27.741 | 27.066 | 27.331 | 26.176 | 23.02 | 13.683 | 0 | 0 | 53.897 | 53.622 | 42.427 | 22.057 | 0 | 0 | 51.169 | 30.945 | [5 empty] | 0 | 0.098 | 47 | 2.6119 | 2.4075 | 1.1192 | 0.95238 | 1.4552 | 55.7127
03/23/10 | 15:44 | 0 | 17.162 | 0 | 2 | 0 | 44.472 | 27.669 | 27.115 | 27.235 | 26.032 | 22.947 | 13.509 | 0 | 0 | 53.874 | 53.598 | 42.451 | 22.057 | 0 | 0 | 51.122 | 30.945 | [5 empty] | 0 | 17.237 | 48 | 2.6626 | 2.4557 | 1.1213 | 0.95238 | 1.5033 | 56.4613
03/23/10 | 15:45 | 0 | 17.223 | 0 | 2 | 0 | 34.943 | 37.904 | 27.125 | 27.294 | 19 | 23.03 | 13.57 | 1 | 0 | 53.86 | 53.608 | 42.461 | 22.091 | 0 | 0 | 51.131 | 30.98 | [5 empty] | 0 | 7.649 | 49 | 2.6448 | 2.4388 | 1.1206 | 0.95238 | 1.4864 | 56.2021
03/23/10 | 15:46 | 0 | 17.197 | 0 | 3 | 0 | 29.656 | 38.325 | 27.125 | 27.245 | 16.064 | 22.981 | 13.273 | 0 | 0 | 53.86 | 53.608 | 42.391 | 22.091 | 0 | 0 | 51.178 | 30.955 | [5 empty] | 0 | 2.411 | 50 | 2.7313 | 2.521 | 1.1241 | 0.95238 | 1.5687 | 57.4324
03/23/10 | 15:47 | 0 | 17.187 | 0 | 2 | 0 | 28.175 | 31.041 | 27.189 | 27.189 | 16.252 | 22.971 | 13.462 | 0 | 0 | 53.827 | 53.575 | 42.427 | 22.081 | 0 | 0 | 51.145 | 30.945 | [5 empty] | 0 | 0.986 | 51 | 2.6763 | 2.4687 | 1.1218 | 0.95238 | 1.5163 | 56.6587
03/23/10 | 15:48 | 0 | 17.187 | 0 | 2 | 0 | 27.645 | 28.827 | 27.14 | 27.211 | 16.77 | 22.996 | 13.437 | 0 | 0 | 53.827 | 53.554 | 42.427 | 22.106 | 0 | 0 | 51.122 | 30.945 | [5 empty] | 0 | 0.434 | 52 | 2.6835 | 2.4756 | 1.1221 | 0.95238 | 1.5233 | 56.7629
03/23/10 | 15:49 | 0 | 17.187 | 0 | 3 | 0 | 27.405 | 28.054 | 27.066 | 27.189 | 16.868 | 22.971 | 13.288 | 0 | 0 | 53.806 | 53.554 | 42.382 | 22.032 | 0 | 0 | 51.099 | 30.97 | [5 empty] | 0 | 0.216 | 53 | 2.7269 | 2.5169 | 1.1239 | 0.95238 | 1.5645 | 57.3721
03/23/10 | 15:50 | 0 | 17.187 | 0 | 2 | 0 | 27.309 | 27.741 | 26.85 | 27.14 | 18.027 | 23.02 | 13.263 | 1 | 0 | 53.783 | 53.531 | 42.382 | 22.008 | 0 | 0 | 51.054 | 31.019 | [5 empty] | 0 | 0.169 | 54 | 2.7342 | 2.5238 | 1.1242 | 0.95238 | 1.5714 | 57.4725
03/23/10 | 15:51 | 0 | 17.162 | 0 | 3 | 0 | 27.189 | 27.574 | 26.779 | 26.995 | 17.285 | 22.925 | 13.313 | 0 | 0 | 53.783 | 53.531 | 42.427 | 22.008 | 0 | 0 | 51.031 | 31.019 | [5 empty] | 0 | 0.194 | 55 | 2.7197 | 2.51 | 1.1236 | 0.95238 | 1.5576 | 57.2713
03/23/10 | 15:52 | 0 | 17.137 | 0 | 2 | 0 | 27.066 | 27.405 | 26.755 | 26.9 | 16.597 | 22.996 | 13.263 | 0 | 0 | 53.759 | 53.531 | 42.382 | 22.081 | 0 | 0 | 51.031 | 30.994 | [5 empty] | 0 | 0.166 | 56 | 2.7342 | 2.5238 | 1.1242 | 0.95238 | 1.5714 | 57.4725
03/23/10 | 15:53 | 0 | 17.137 | 0 | 3 | 0 | 26.946 | 27.284 | 26.657 | 26.875 | 16.252 | 22.996 | 13.336 | 0 | 0 | 53.783 | 53.531 | 42.358 | 22.008 | 0 | 0 | 50.984 | 30.97 | [5 empty] | 0 | 0.071 | 57 | 2.713 | 2.5036 | 1.1233 | 0.95238 | 1.5512 | 57.178
03/23/10 | 15:54 | 0 | 17.137 | 0 | 2 | 0 | 26.826 | 27.14 | 26.635 | 26.801 | 23.646 | 23.02 | 13.288 | 0 | 0 | 53.759 | 53.484 | 42.358 | 22.032 | 0 | 0 | 50.961 | 30.994 | [5 empty] | 0 | 0.025 | 58 | 2.7269 | 2.5169 | 1.1239 | 0.95238 | 1.5645 | 57.3721
03/23/10 | 15:55 | 0 | 17.137 | 0 | 3 | 0 | 41.769 | 27.02 | 26.586 | 26.779 | 28.248 | 22.971 | 13.361 | 0 | 0 | 53.713 | 53.461 | 42.334 | 22.008 | 0 | 0 | 50.984 | 30.945 | [5 empty] | 0 | 14.99 | 59 | 2.7057 | 2.4967 | 1.123 | 0.95238 | 1.5443 | 57.0761
03/23/10 | 15:56 | 1 | 17.132 | 0 | 3 | 0 | 46.83 | 37.77 | 26.532 | 26.725 | 28.699 | 22.967 | 13.208 | 2 | 0 | 53.685 | 53.433 | 42.281 | 21.978 | 0 | 0 | 50.933 | 30.94 | [5 empty] | 17.132 | 20.105 | 60 | 2.7502 | 2.539 | 1.1248 | 0.95238 | 1.5866 | 57.6913
03/23/10 | 15:57 | 0 | 17.137 | 0 | 2 | 0 | 47.684 | 45.78 | 26.512 | 26.73 | 29.092 | 23.02 | 13.263 | 1 | 0 | 53.713 | 53.437 | 42.334 | 22.032 | 0 | 0 | 50.94 | 30.97 | [5 empty] | 0 | 20.954 | 61 | 2.7342 | 2.5238 | 1.1242 | 0.95238 | 1.5714 | 57.4725
03/23/10 | 15:58 | 0 | 17.162 | 0 | 3 | 1 | 47.752 | 47.087 | 26.635 | 26.681 | 29.381 | 22.996 | 13.313 | 2 | 0 | 53.713 | 53.461 | 42.334 | 22.081 | 0 | 0 | 50.961 | 30.97 | [5 empty] | 0 | 21.071 | 62 | 2.7197 | 2.51 | 1.1236 | 0.95238 | 1.5576 | 57.2713
03/23/10 | 15:59 | 0 | 17.137 | 0 | 3 | 0 | 47.637 | 47.362 | 26.73 | 26.755 | 29.79 | 23.069 | 13.188 | 2 | 0 | 53.724 | 53.519 | 42.394 | 22.14 | 0 | 0 | 50.973 | 31.053 | [5 empty] | 0 | 20.882 | 0 | 2.7561 | 2.5446 | 1.1251 | 0.95238 | 1.5922 | 57.7703
03/23/10 | 16:00 | 1 | 17.258 | 0 | 2 | 0 | 47.726 | 47.427 | 26.897 | 26.848 | 30.364 | 23.114 | 13.409 | 2 | 0 | 53.801 | 53.549 | 42.425 | 22.15 | 0 | 0 | 50.982 | 31.038 | [5 empty] | 17.258 | 20.878 | 1 | 2.6917 | 2.4834 | 4.4558 | 4.2857 | -1.8023 | -66.9587
03/23/10 | 16:01 | 0 | 17.228 | 0 | 3 | 0 | 47.584 | 47.493 | 26.963 | 26.89 | 30.624 | 23.038 | 13.379 | 1 | 0 | 53.82 | 53.521 | 42.444 | 22.121 | 0 | 0 | 50.954 | 31.009 | [5 empty] | 0 | 20.694 | 2 | 2.7004 | 2.4917 | 4.4561 | 4.2857 | -1.794 | -66.4345
03/23/10 | 16:02 | 0 | 17.235 | 0 | 3 | 0 | 47.542 | 47.521 | 27.113 | 26.968 | 30.918 | 23.163 | 13.532 | 2 | 0 | 53.872 | 53.549 | 42.497 | 22.199 | 0 | 0 | 50.914 | 31.014 | [5 empty] | 0 | 20.574 | 3 | 2.6559 | 2.4493 | 4.4543 | 4.2857 | -1.8364 | -69.1436
03/23/10 | 16:03 | 0 | 17.228 | 0 | 2 | 0 | 47.56 | 47.469 | 27.155 | 27.059 | 31.252 | 23.158 | 13.502 | 2 | 0 | 53.867 | 53.5 | 42.468 | 22.216 | 0 | 0 | 50.886 | 30.985 | [5 empty] | 0 | 20.501 | 4 | 2.6646 | 2.4576 | 4.4547 | 4.2857 | -1.8281 | -68.6053
03/23/10 | 16:04 | 1 | 17.283 | 0 | 3 | 0 | 47.588 | 47.521 | 27.307 | 27.162 | 31.762 | 23.234 | 13.582 | 1 | 0 | 53.939 | 53.573 | 42.52 | 22.15 | 0 | 0 | 50.935 | 31.038 | [5 empty] | 17.283 | 20.426 | 5 | 2.6413 | 2.4355 | 4.4537 | 4.2857 | -1.8502 | -70.0487
03/23/10 | 16:05 | 0 | 17.283 | 0 | 3 | 0 | 47.565 | 47.521 | 27.378 | 27.233 | 32.245 | 23.283 | 13.63 | 2 | 0 | 53.939 | 53.596 | 42.497 | 22.199 | 0 | 0 | 50.868 | 31.088 | [5 empty] | 0 | 20.332 | 6 | 2.6273 | 2.4222 | 4.4532 | 4.2857 | -1.8635 | -70.9271
03/23/10 | 16:06 | 0 | 17.258 | 0 | 2 | 0 | 47.521 | 47.497 | 27.402 | 27.307 | 32.673 | 23.378 | 13.557 | 2 | 0 | 54.009 | 53.573 | 42.542 | 22.199 | 0 | 0 | 50.821 | 31.088 | [5 empty] | 0 | 20.214 | 7 | 2.6486 | 2.4424 | 4.454 | 4.2857 | -1.8433 | -69.5949
03/23/10 | 16:07 | 0 | 17.283 | 0 | 3 | 0 | 47.406 | 47.474 | 27.547 | 27.353 | 33.189 | 23.378 | 13.434 | 1 | 0 | 54.009 | 53.549 | 42.542 | 22.27 | 0 | 0 | 50.8 | 31.063 | [5 empty] | 0 | 20.053 | 8 | 2.6844 | 2.4765 | 4.4555 | 4.2857 | -1.8092 | -67.398
03/23/10 | 16:08 | 1 | 17.228 | 0 | 3 | 0 | 47.241 | 47.399 | 27.709 | 27.493 | 33.608 | 23.494 | 13.404 | 2 | 0 | 54.005 | 53.568 | 42.561 | 22.216 | 0 | 0 | 50.793 | 31.058 | [5 empty] | 17.228 | 19.748 | 9 | 2.6932 | 2.4848 | 4.4558 | 4.2857 | -1.8009 | -66.8711
03/23/10 | 16:09 | 0 | 17.253 | 0 | 3 | 0 | 47.493 | 47.285 | 28.118 | 27.662 | 34.479 | 23.447 | 13.527 | 1 | 0 | 54.049 | 53.568 | 42.561 | 22.241 | 0 | 0 | 50.772 | 31.058 | [5 empty] | 0 | 19.831 | 10 | 2.6573 | 2.4507 | 4.4544 | 4.2857 | -1.835 | -69.0536
03/23/10 | 16:10 | 0 | 17.235 | 0 | 2 | 0 | 47.84 | 47.427 | 28.655 | 28.172 | 35.093 | 23.597 | 13.507 | 2 | 0 | 54.1 | 53.596 | 42.59 | 22.295 | 0 | 0 | 50.8 | 31.088 | [5 empty] | 0 | 19.668 | 11 | 2.6632 | 2.4563 | 4.4546 | 4.2857 | -1.8295 | -68.6947
03/23/10 | 16:11 | 0 | 17.235 | 0 | 3 | 0 | 48.254 | 47.817 | 29.231 | 28.655 | 35.727 | 23.597 | 13.582 | 2 | 0 | 54.1 | 53.596 | 42.614 | 22.27 | 0 | 0 | 50.772 | 31.034 | [5 empty] | 0 | 19.599 | 12 | 2.6413 | 2.4355 | 4.4537 | 4.2857 | -1.8502 | -70.0487
03/23/10 | 16:12 | 1 | 17.258 | 0 | 3 | 1 | 48.576 | 48.186 | 29.859 | 29.305 | 36.387 | 23.643 | 13.582 | 1 | 0 | 54.124 | 53.596 | 42.614 | 22.27 | 0 | 0 | 50.753 | 31.088 | [5 empty] | 17.258 | 19.271 | 13 | 2.6413 | 2.4355 | 4.4537 | 4.2857 | -1.8502 | -70.0487
03/23/10 | 16:13 | 0 | 17.228 | 0 | 3 | 0 | 49.143 | 48.431 | 30.359 | 29.925 | 37.062 | 23.638 | 13.65 | 2 | 0 | 54.096 | 53.568 | 42.609 | 22.241 | 0 | 0 | 50.772 | 31.058 | [5 empty] | 0 | 19.218 | 0 | 2.6215 | 2.4167 | 4.4529 | 4.2857 | -1.869 | -71.2958
03/23/10 | 16:14 | 0 | 17.228 | 0 | 2 | 0 | 49.738 | 48.958 | 30.842 | 30.479 | 37.815 | 23.712 | 13.773 | 1 | 0 | 54.096 | 53.568 | 42.609 | 22.216 | 0 | 0 | 50.772 | 31.083 | [5 empty] | 0 | 19.259 | 1 | 2.5857 | 2.3826 | 1.2769 | 1.1111 | 1.2715 | 49.1751
03/23/10 | 16:15 | 0 | 17.205 | 0 | 3 | 0 | 50.382 | 49.533 | 31.154 | 30.938 | 38.449 | 23.759 | 13.723 | 2 | 0 | 54.005 | 53.545 | 42.609 | 22.29 | 0 | 0 | 50.772 | 31.083 | [5 empty] | 0 | 19.444 | 2 | 2.6003 | 2.3965 | 1.2775 | 1.1111 | 1.2854 | 49.432
03/23/10 | 16:16 | 0 | 17.228 | 0 | 3 | 0 | 45.222 | 50.107 | 31.443 | 31.347 | 30.769 | 23.808 | 13.748 | 1 | 0 | 54.096 | 53.568 | 42.609 | 22.29 | 0 | 0 | 50.749 | 31.058 | [5 empty] | 0 | 13.875 | 3 | 2.593 | 2.3896 | 1.2772 | 1.1111 | 1.2784 | 49.3039
03/23/10 | 16:17 | 0 | 17.283 | 0 | 2 | 0 | 36.268 | 47.406 | 31.737 | 31.593 | 25.884 | 23.861 | 13.829 | 1 | 0 | 54.17 | 53.573 | 42.707 | 22.27 | 0 | 0 | 50.73 | 31.088 | [5 empty] | 0 | 4.675 | 4 | 2.5694 | 2.3671 | 1.2762 | 1.1111 | 1.256 | 48.8839
03/23/10 | 16:18 | 0 | 17.205 | 1 | 3 | 0 | 33.773 | 37.674 | 31.781 | 31.804 | 22.893 | 23.903 | 13.824 | 0 | 0 | 54.142 | 53.591 | 42.633 | 22.29 | 0 | 0 | 50.702 | 31.058 | [5 empty] | 0 | 1.969 | 5 | 2.5709 | 2.3685 | 1.2763 | 1.1111 | 1.2574 | 48.9101
03/23/10 | 16:19 | 0 | 17.228 | 0 | 2 | 0 | 33.043 | 34.548 | 31.781 | 31.926 | 20.821 | 23.879 | 13.552 | 0 | 0 | 54.163 | 53.545 | 42.702 | 22.29 | 0 | 0 | 50.73 | 31.014 | [5 empty] | 0 | 1.117 | 6 | 2.6501 | 2.4438 | 1.2795 | 1.1111 | 1.3327 | 50.2893
03/23/10 | 16:20 | 0 | 17.145 | 0 | 3 | 0 | 32.706 | 33.553 | 31.433 | 31.818 | 20.134 | 23.847 | 13.615 | 0 | 0 | 54.063 | 53.514 | 42.575 | 22.184 | 0 | 0 | 50.578 | 30.977 | [5 empty] | 0 | 0.888 | 7 | 2.6317 | 2.4264 | 1.2788 | 1.1111 | 1.3153 | 49.9772
03/23/10 | 16:21 | 0 | 17.17 | 0 | 3 | 0 | 32.47 | 33.153 | 31.313 | 31.578 | 20.448 | 23.871 | 13.69 | 0 | 0 | 54.042 | 53.514 | 42.599 | 22.255 | 0 | 0 | 50.602 | 30.977 | [5 empty] | 0 | 0.892 | 8 | 2.6099 | 2.4056 | 1.2779 | 1.1111 | 1.2945 | 49.6
03/23/10 | 16:22 | 0 | 17.195 | 0 | 2 | 0 | 32.108 | 32.871 | 31.097 | 31.387 | 20.571 | 23.871 | 13.69 | 0 | 0 | 54.042 | 53.468 | 42.575 | 22.209 | 0 | 0 | 50.555 | 30.977 | [5 empty] | 0 | 0.721 | 9 | 2.6099 | 2.4056 | 1.2779 | 1.1111 | 1.2945 | 49.6
03/23/10 | 16:23 | 0 | 17.195 | 0 | 3 | 0 | 31.772 | 32.495 | 30.928 | 31.193 | 19.887 | 23.822 | 13.763 | 0 | 0 | 53.995 | 53.398 | 42.552 | 22.184 | 0 | 0 | 50.555 | 30.977 | [5 empty] | 0 | 0.579 | 10 | 2.5886 | 2.3854 | 1.277 | 1.1111 | 1.2743 | 49.2267
03/23/10 | 16:24 | 0 | 17.195 | 0 | 2 | 0 | 31.507 | 32.132 | 30.712 | 30.977 | 19.787 | 23.847 | 13.716 | 0 | 0 | 53.995 | 53.421 | 42.623 | 22.184 | 0 | 0 | 50.555 | 30.928 | [5 empty] | 0 | 0.53 | 11 | 2.6023 | 2.3984 | 1.2776 | 1.1111 | 1.2873 | 49.4678
03/23/10 | 16:25 | 0 | 17.195 | 0 | 3 | 0 | 31.217 | 31.796 | 30.47 | 30.759 | 19.887 | 23.798 | 13.738 | 1 | 0 | 53.972 | 53.421 | 42.575 | 22.16 | 0 | 0 | 50.602 | 30.953 | [5 empty] | 0 | 0.458 | 12 | 2.5959 | 2.3923 | 1.2773 | 1.1111 | 1.2812 | 49.3553
03/23/10 | 16:26 | 1 | 17.17 | 0 | 2 | 0 | 33.716 | 31.507 | 30.229 | 30.59 | 32.613 | 23.798 | 13.763 | 0 | 0 | 53.949 | 53.421 | 42.528 | 22.209 | 0 | 0 | 50.602 | 30.904 | [5 empty] | 17.17 | 3.126 | 13 | 2.5886 | 2.3854 | 1.277 | 1.1111 | 1.2743 | 49.2267
03/23/10 | 16:27 | 0 | 17.2 | 0 | 2 | 0 | 45.861 | 31.777 | 29.874 | 30.379 | 22.623 | 23.827 | 13.572 | 0 | 0 | 53.909 | 53.449 | 42.58 | 22.189 | 0 | 0 | 50.606 | 30.958 | [5 empty] | 0 | 15.482 | 14 | 2.6442 | 2.4383 | 1.2793 | 1.1111 | 1.3272 | 50.1907
03/23/10 | 16:28 | 0 | 17.2 | 0 | 3 | 0 | 35.507 | 44.415 | 29.754 | 29.969 | 19.94 | 23.778 | 13.62 | 1 | 0 | 53.909 | 53.426 | 42.535 | 22.214 | 0 | 0 | 50.606 | 30.982 | [5 empty] | 0 | 5.538 | 15 | 2.6303 | 2.425 | 1.2787 | 1.1111 | 1.3139 | 49.9523
03/23/10 | 16:29 | 0 | 17.17 | 0 | 2 | 0 | 31.916 | 38.299 | 29.771 | 29.771 | 18.751 | 23.678 | 13.69 | 0 | 0 | 53.858 | 53.377 | 42.552 | 22.209 | 0 | 0 | 50.511 | 30.953 | [5 empty] | 0 | 2.145 | 16 | 2.6099 | 2.4056 | 1.2779 | 1.1111 | 1.2945 | 49.6
03/23/10 | 16:30 | 0 | 17.2 | 0 | 2 | 0 | 30.693 | 33.158 | 29.969 | 29.778 | 18.188 | 23.682 | 13.547 | 0 | 0 | 53.862 | 53.381 | 42.511 | 22.189 | 0 | 0 | 50.515 | 30.982 | [5 empty] | 0 | 0.915 | 17 | 2.6515 | 2.4452 | 1.2796 | 1.1111 | 1.3341 | 50.3139
03/23/10 | 16:31 | 0 | 17.2 | 0 | 3 | 0 | 30.283 | 31.392 | 29.994 | 29.874 | 19.965 | 23.682 | 13.67 | 0 | 0 | 53.839 | 53.381 | 42.58 | 22.214 | 0 | 0 | 50.515 | 30.982 | [5 empty] | 0 | 0.409 | 18 | 2.6157 | 2.4111 | 1.2781 | 1.1111 | 1.3 | 49.7012
03/23/10 | 16:32 | 0 | 17.145 | 0 | 2 | 0 | 30.134 | 30.663 | 29.795 | 29.94 | 18.552 | 23.604 | 13.567 | 0 | 0 | 53.787 | 53.33 | 42.458 | 22.111 | 0 | 0 | 50.511 | 30.999 | [5 empty] | 0 | 0.194 | 19 | 2.6457 | 2.4397 | 1.2793 | 1.1111 | 1.3285 | 50.2154
03/23/10 | 16:33 | 0 | 17.145 | 0 | 2 | 0 | 30.06 | 30.448 | 29.484 | 29.915 | 17.786 | 23.557 | 13.492 | 0 | 0 | 53.743 | 53.33 | 42.482 | 22.16 | 0 | 0 | 50.532 | 30.999 | [5 empty] | 0 | 0.145 | 20 | 2.6675 | 2.4604 | 1.2802 | 1.1111 | 1.3493 | 50.5825
03/23/10 | 16:34 | 0 | 17.175 | 0 | 2 | 0 | 30.068 | 30.308 | 29.32 | 29.754 | 18.681 | 23.538 | 13.572 | 0 | 0 | 53.748 | 53.358 | 42.487 | 22.189 | 0 | 0 | 50.539 | 31.029 | [5 empty] | 0 | 0.314 | 21 | 2.6442 | 2.4383 | 1.2793 | 1.1111 | 1.3272 | 50.1907
03/23/10 | 16:35 | 0 | 17.15 | 0 | 2 | 0 | 29.874 | 30.308 | 29.175 | 29.489 | 18.04 | 23.562 | 13.547 | 0 | 0 | 53.748 | 53.335 | 42.511 | 22.189 | 0 | 0 | 50.539 | 31.007 | [5 empty] | 0 | 0.385 | 22 | 2.6515 | 2.4452 | 1.2796 | 1.1111 | 1.3341 | 50.3139
03/23/10 | 16:36 | 0 | 17.145 | 0 | 2 | 0 | 29.604 | 30.158 | 29.05 | 29.315 | 17.861 | 23.508 | 13.567 | 0 | 0 | 53.696 | 53.307 | 42.41 | 22.135 | 0 | 0 | 50.487 | 30.977 | [5 empty] | 0 | 0.289 | 23 | 2.6457 | 2.4397 | 1.2793 | 1.1111 | 1.3285 | 50.2154
03/23/10 | 16:37 | 0 | 17.145 | 0 | 2 | 0 | 29.58 | 29.893 | 28.952 | 29.146 | 30.085 | 23.437 | 13.64 | 0 | 0 | 53.652 | 53.283 | 42.365 | 22.111 | 0 | 0 | 50.464 | 30.953 | [5 empty] | 0 | 0.434 | 24 | 2.6244 | 2.4194 | 1.2785 | 1.1111 | 1.3083 | 49.8522
03/23/10 | 16:38 | 0 | 17.145 | 0 | 2 | 0 | 47.392 | 29.675 | 28.881 | 29.05 | 24.786 | 23.413 | 13.517 | 1 | 0 | 53.652 | 53.262 | 42.41 | 22.111 | 0 | 0 | 50.464 | 30.977 | [5 empty] | 0 | 18.342 | 25 | 2.6602 | 2.4535 | 1.2799 | 1.1111 | 1.3424 | 50.4608
03/23/10 | 16:39 | 0 | 17.195 | 0 | 2 | 0 | 36.607 | 38.932 | 28.785 | 29.001 | 19.613 | 23.388 | 13.716 | 0 | 0 | 53.652 | 53.239 | 42.365 | 22.111 | 0 | 0 | 50.473 | 30.962 | [5 empty] | 0 | 7.606 | 26 | 2.6023 | 2.3984 | 1.2776 | 1.1111 | 1.2873 | 49.4678
03/23/10 | 16:40 | 0 | 17.182 | 0 | 2 | 0 | 31.517 | 41.504 | 28.699 | 28.94 | 18.713 | 23.401 | 13.628 | 1 | 0 | 53.636 | 53.246 | 42.396 | 22.123 | 0 | 0 | 50.403 | 30.962 | [5 empty] | 0 | 2.577 | 27 | 2.6279 | 2.4228 | 1.2786 | 1.1111 | 1.3117 | 49.9123
03/23/10 | 16:41 | 0 | 17.205 | 0 | 2 | 0 | 29.999 | 33.845 | 28.626 | 28.844 | 18.59 | 23.401 | 13.678 | 0 | 0 | 53.589 | 53.223 | 42.42 | 22.099 | 0 | 0 | 50.403 | 30.938 | [5 empty] | 0 | 1.155 | 28 | 2.6134 | 2.4089 | 1.278 | 1.1111 | 1.2978 | 49.6608
03/23/10 | 16:42 | 0 | 17.205 | 0 | 2 | 0 | 29.42 | 31.034 | 28.579 | 28.746 | 18.366 | 23.376 | 13.53 | 0 | 0 | 53.589 | 53.223 | 42.42 | 22.123 | 0 | 0 | 50.38 | 30.938 | [5 empty] | 0 | 0.674 | 29 | 2.6565 | 2.4499 | 1.2798 | 1.1111 | 1.3388 | 50.3973
03/23/10 | 16:43 | 0 | 17.182 | 0 | 2 | 0 | 29.084 | 30.023 | 28.506 | 28.675 | 18.243 | 23.327 | 13.53 | 0 | 0 | 53.589 | 53.223 | 42.351 | 22.099 | 0 | 0 | 50.357 | 30.962 | [5 empty] | 0 | 0.409 | 30 | 2.6565 | 2.4499 | 1.2798 | 1.1111 | 1.3388 | 50.3973
03/23/10 | 16:44 | 0 | 17.205 | 0 | 3 | 0 | 28.866 | 29.54 | 28.336 | 28.626 | 19.181 | 23.302 | 13.628 | 0 | 0 | 53.566 | 53.223 | 42.372 | 22.074 | 0 | 0 | 50.333 | 30.987 | [5 empty] | 0 | 0.24 | 31 | 2.6279 | 2.4228 | 1.2786 | 1.1111 | 1.3117 | 49.9123
03/23/10 | 16:45 | 0 | 17.15 | 0 | 2 | 0 | 28.714 | 29.197 | 28.089 | 28.498 | 17.766 | 23.246 | 13.447 | 0 | 0 | 53.514 | 53.169 | 42.32 | 22.067 | 0 | 0 | 50.258 | 30.906 | [5 empty] | 0 | 0.216 | 32 | 2.6806 | 2.4729 | 1.2807 | 1.1111 | 1.3618 | 50.7999
03/23/10 | 16:46 | 0 | 17.15 | 0 | 2 | 0 | 28.569 | 28.979 | 28.015 | 28.329 | 17.939 | 23.246 | 13.497 | 0 | 0 | 53.514 | 53.148 | 42.32 | 22.042 | 0 | 0 | 50.235 | 30.931 | [5 empty] | 0 | 0.24 | 33 | 2.6661 | 2.459 | 1.2801 | 1.1111 | 1.3479 | 50.5582
03/23/10 | 16:47 | 0 | 17.182 | 0 | 2 | 0 | 28.434 | 28.866 | 27.976 | 28.241 | 17.429 | 23.256 | 13.479 | 0 | 0 | 53.545 | 53.178 | 42.327 | 22.099 | 0 | 0 | 50.219 | 30.913 | [5 empty] | 0 | 0.193 | 34 | 2.6713 | 2.464 | 1.2804 | 1.1111 | 1.3529 | 50.6455
03/23/10 | 16:48 | 0 | 17.205 | 0 | 2 | 0 | 28.265 | 28.699 | 27.927 | 28.096 | 26.507 | 23.182 | 13.454 | 0 | 0 | 53.521 | 53.155 | 42.303 | 22.074 | 0 | 0 | 50.242 | 30.962 | [5 empty] | 0 | 0.169 | 35 | 2.6786 | 2.4709 | 1.2807 | 1.1111 | 1.3598 | 50.7662
03/23/10 | 16:49 | 0 | 17.172 | 0 | 3 | 0 | 45.054 | 28.474 | 27.848 | 27.993 | 25.438 | 23.15 | 13.472 | 0 | 0 | 53.421 | 53.101 | 42.248 | 22.067 | 0 | 0 | 50.235 | 30.931 | [5 empty] | 0 | 17.061 | 36 | 2.6734 | 2.466 | 1.2804 | 1.1111 | 1.3548 | 50.6794
03/23/10 | 16:50 | 0 | 17.205 | 0 | 2 | 0 | 36.287 | 37.392 | 27.711 | 28.025 | 19.156 | 23.062 | 13.406 | 1 | 0 | 53.384 | 53.062 | 42.279 | 22.099 | 0 | 0 | 50.242 | 30.938 | [5 empty] | 0 | 8.262 | 37 | 2.6926 | 2.4842 | 1.2812 | 1.1111 | 1.3731 | 50.9961
03/23/10 | 16:51 | 0 | 17.23 | 0 | 2 | 0 | 30.602 | 40.047 | 27.711 | 27.902 | 17.527 | 23.087 | 13.454 | 0 | 0 | 53.451 | 53.108 | 42.255 | 22.074 | 0 | 0 | 50.219 | 30.938 | [5 empty] | 0 | 2.7 | 38 | 2.6786 | 2.4709 | 1.2807 | 1.1111 | 1.3598 | 50.7662
03/23/10 | 16:52 | 0 | 17.205 | 0 | 2 | 0 | 28.915 | 32.311 | 27.662 | 27.831 | 16.368 | 23.087 | 13.306 | 0 | 0 | 53.43 | 53.108 | 42.279 | 22.074 | 0 | 0 | 50.174 | 30.938 | [5 empty] | 0 | 1.084 | 39 | 2.7217 | 2.5119 | 1.2824 | 1.1111 | 1.4008 | 51.4675
03/23/10 | 16:53 | 0 | 17.172 | 0 | 3 | 0 | 28.305 | 29.653 | 27.655 | 27.704 | 16.313 | 23.03 | 13.273 | 1 | 0 | 53.377 | 53.055 | 42.248 | 22.042 | 0 | 0 | 50.165 | 30.906 | [5 empty] | 0 | 0.601 | 40 | 2.7313 | 2.521 | 1.2828 | 1.1111 | 1.4099 | 51.6209
03/23/10 | 16:54 | 0 | 17.23 | 0 | 2 | 0 | 28.025 | 28.819 | 27.616 | 27.736 | 17.255 | 23.062 | 13.331 | 0 | 0 | 53.43 | 53.085 | 42.255 | 22.074 | 0 | 0 | 50.174 | 30.913 | [5 empty] | 0 | 0.289 | 41 | 2.7144 | 2.505 | 1.2821 | 1.1111 | 1.3939 | 51.3506
03/23/10 | 16:55 | 0 | 17.23 | 0 | 2 | 0 | 27.902 | 28.41 | 27.471 | 27.687 | 17.502 | 23.062 | 13.356 | 0 | 0 | 53.384 | 53.085 | 42.255 | 22.049 | 0 | 0 | 50.195 | 30.891 | [5 empty] | 0 | 0.215 | 42 | 2.7071 | 2.4981 | 1.2818 | 1.1111 | 1.3869 | 51.2331
03/23/10 | 16:56 | 0 | 17.23 | 0 | 3 | 0 | 27.76 | 28.145 | 27.373 | 27.566 | 17.011 | 22.991 | 13.331 | 0 | 0 | 53.407 | 53.062 | 42.231 | 22.074 | 0 | 0 | 50.242 | 30.891 | [5 empty] | 0 | 0.194 | 43 | 2.7144 | 2.505 | 1.2821 | 1.1111 | 1.3939 | 51.3506
03/23/10 | 16:57 | 0 | 17.205 | 0 | 2 | 0 | 27.638 | 28 | 27.277 | 27.471 | 16.664 | 22.991 | 13.406 | 0 | 0 | 53.36 | 53.041 | 42.209 | 22.003 | 0 | 0 | 50.242 | 30.891 | [5 empty] | 0 | 0.167 | 44 | 2.6926 | 2.4842 | 1.2812 | 1.1111 | 1.3731 | 50.9961
03/23/10 | 16:58 | 0 | 17.172 | 0 | 3 | 0 | 27.461 | 27.824 | 27.174 | 27.341 | 17.494 | 22.861 | 13.25 | 0 | 0 | 53.307 | 52.964 | 42.131 | 21.922 | 0 | 0 | 50.188 | 30.882 | [5 empty] | 0 | 0.12 | 45 | 2.738 | 2.5274 | 1.2831 | 1.1111 | 1.4163 | 51.7271
03/23/10 | 16:59 | 0 | 17.182 | 0 | 2 | 0 | 27.351 | 27.711 | 27.061 | 27.302 | 23.472 | 22.991 | 13.306 | 0 | 0 | 53.337 | 53.017 | 42.209 | 22.027 | 0 | 0 | 50.195 | 30.891 | [5 empty] | 0 | 0.049 | 46 | 2.7217 | 2.5119 | 1.2824 | 1.1111 | 1.4008 | 51.4675
03/23/10 | 17:00 | 1 | 17.205 | 0 | 2 | 0 | 41.906 | 27.566 | 27.037 | 27.231 | 28.77 | 22.917 | 13.331 | 0 | 0 | 53.388 | 53.043 | 42.236 | 22.099 | 0 | 0 | 50.2 | 30.916 | [5 empty] | 17.205 | 14.675 | 47 | 2.7144 | 2.505 | 1.2821 | 1.1111 | 1.3939 | 51.3506
03/23/10 | 17:01 | 0 | 17.205 | 0 | 3 | 0 | 47.425 | 35.373 | 26.988 | 27.181 | 29.204 | 22.942 | 13.132 | 1 | 0 | 53.388 | 53.02 | 42.212 | 22.074 | 0 | 0 | 50.223 | 30.916 | [5 empty] | 0 | 20.244 | 48 | 2.7724 | 2.5601 | 1.2845 | 1.1111 | 1.449 | 52.2642
03/23/10 | 17:02 | 0 | 17.18 | 0 | 2 | 0 | 48.275 | 45.728 | 26.963 | 27.157 | 29.614 | 22.893 | 13.306 | 2 | 0 | 53.342 | 53.02 | 42.212 | 22.074 | 0 | 0 | 50.223 | 30.891 | [5 empty] | 0 | 21.118 | 49 | 2.7217 | 2.5119 | 1.2824 | 1.1111 | 1.4008 | 51.4675
03/23/10 | 17:03 | 1 | 17.205 | 0 | 3 | 0 | 48.436 | 47.539 | 27.061 | 27.086 | 29.999 | 22.893 | 13.057 | 2 | 0 | 53.365 | 53.043 | 42.236 | 22.074 | 0 | 0 | 50.2 | 30.867 | [5 empty] | 17.205 | 21.35 | 50 | 2.7942 | 2.5808 | 1.2853 | 1.1111 | 1.4697 | 52.5986
03/23/10 | 17:04 | 0 | 17.18 | 0 | 2 | 0 | 48.641 | 47.908 | 27.108 | 27.108 | 30.242 | 22.942 | 13.132 | 1 | 0 | 53.342 | 53.02 | 42.236 | 22.074 | 0 | 0 | 50.2 | 30.842 | [5 empty] | 0 | 21.533 | 51 | 2.7724 | 2.5601 | 1.2845 | 1.1111 | 1.449 | 52.2642
03/23/10 | 17:05 | 0 | 17.205 | 0 | 3 | 0 | 48.802 | 48.137 | 27.181 | 27.132 | 30.602 | 22.917 | 13.132 | 2 | 0 | 53.365 | 53.02 | 42.257 | 22.099 | 0 | 0 | 50.177 | 30.842 | [5 empty] | 0 | 21.67 | 52 | 2.7724 | 2.5601 | 1.2845 | 1.1111 | 1.449 | 52.2642
03/23/10 | 17:06 | 0 | 17.18 | 0 | 2 | 1 | 48.94 | 48.436 | 27.253 | 27.206 | 31.132 | 22.917 | 13.255 | 2 | 0 | 53.274 | 52.975 | 42.257 | 22.123 | 0 | 0 | 50.132 | 30.867 | [5 empty] | 0 | 21.734 | 53 | 2.7365 | 2.526 | 1.283 | 1.1111 | 1.4149 | 51.7041
03/23/10 | 17:07 | 1 | 17.145 | 0 | 3 | 0 | 49.021 | 48.608 | 27.292 | 27.243 | 31.507 | 22.908 | 13.17 | 1 | 0 | 53.4 | 53.01 | 42.248 | 22.135 | 0 | 0 | 50.144 | 30.808 | [5 empty] | 17.145 | 21.778 | 0 | 2.7613 | 2.5495 | 1.284 | 1.1111 | 1.4384 | 52.0927
03/23/10 | 17:08 | 0 | 17.145 | 0 | 2 | 0 | 49.274 | 48.793 | 27.363 | 27.267 | 31.772 | 23.003 | 13.17 | 2 | 0 | 53.4 | 53.01 | 42.202 | 22.16 | 0 | 0 | 50.121 | 30.857 | [5 empty] | 0 | 22.007 | 1 | 2.7613 | 2.5495 | 2.6729 | 2.5 | 0.049544 | 1.7942
03/23/10 | 17:09 | 0 | 17.205 | 0 | 2 | 0 | 49.512 | 49.098 | 27.471 | 27.373 | 32.456 | 23.087 | 13.205 | 2 | 0 | 53.479 | 53.02 | 42.305 | 22.17 | 0 | 0 | 50.132 | 30.891 | [5 empty] | 0 | 22.139 | 2 | 2.7511 | 2.5399 | 2.6725 | 2.5 | 0.039856 | 1.4487
03/23/10 | 17:10 | 0 | 17.23 | 0 | 3 | 0 | 49.696 | 49.306 | 27.616 | 27.397 | 32.905 | 23.062 | 13.157 | 1 | 0 | 53.526 | 53.066 | 42.329 | 22.17 | 0 | 0 | 50.109 | 30.891 | [5 empty] | 0 | 22.299 | 3 | 2.7651 | 2.5531 | 2.673 | 2.5 | 0.053142 | 1.9219
03/23/10 | 17:11 | 0 | 17.23 | 0 | 2 | 0 | 49.971 | 49.488 | 27.76 | 27.517 | 33.61 | 23.133 | 13.157 | 2 | 0 | 53.547 | 53.066 | 42.329 | 22.17 | 0 | 0 | 50.062 | 30.916 | [5 empty] | 0 | 22.454 | 4 | 2.7651 | 2.5531 | 2.673 | 2.5 | 0.053142 | 1.9219
03/23/10 | 17:12 | 1 | 17.255 | 0 | 2 | 0 | 50.291 | 49.719 | 27.951 | 27.662 | 34.058 | 23.207 | 13.132 | 1 | 0 | 53.57 | 53.066 | 42.329 | 22.148 | 0 | 0 | 50.039 | 30.891 | [5 empty] | 17.255 | 22.629 | 5 | 2.7724 | 2.5601 | 2.6733 | 2.5 | 0.060062 | 2.1665
03/23/10 | 17:13 | 0 | 17.255 | 0 | 3 | 0 | 50.429 | 49.995 | 28.17 | 27.785 | 34.785 | 23.231 | 13.107 | 2 | 0 | 53.64 | 53.09 | 42.305 | 22.148 | 0 | 0 | 50.062 | 30.916 | [5 empty] | 0 | 22.644 | 6 | 2.7796 | 2.567 | 2.6736 | 2.5 | 0.066982 | 2.4097
03/23/10 | 17:14 | 0 | 17.23 | 1 | 2 | 0 | 48.664 | 50.27 | 28.506 | 28.05 | 28.025 | 23.302 | 13.009 | 1 | 0 | 53.64 | 53.02 | 42.305 | 22.17 | 0 | 0 | 50.016 | 30.818 | [5 empty] | 0 | 20.614 | 7 | 2.8082 | 2.5941 | 2.6748 | 2.5 | 0.094109 | 3.3512
03/23/10 | 17:15 | 0 | 17.195 | 0 | 3 | 0 | 35.667 | 50.03 | 28.905 | 28.4 | 22.859 | 23.317 | 12.999 | 1 | 0 | 53.608 | 53.034 | 42.341 | 22.135 | 0 | 0 | 50.03 | 30.882 | [5 empty] | 0 | 7.267 | 8 | 2.8111 | 2.5969 | 2.6749 | 2.5 | 0.096877 | 3.4462
03/23/10 | 17:16 | 0 | 17.255 | 0 | 2 | 0 | 31.541 | 39.344 | 29.374 | 28.819 | 19.699 | 23.376 | 12.984 | 0 | 0 | 53.685 | 53.043 | 42.353 | 22.194 | 0 | 0 | 50.086 | 30.962 | [5 empty] | 0 | 2.722 | 9 | 2.8155 | 2.601 | 2.6751 | 2.5 | 0.10103 | 3.5884
03/23/10 | 17:17 | 0 | 17.255 | 0 | 2 | 0 | 30.457 | 33.118 | 29.687 | 29.278 | 19.774 | 23.398 | 13.107 | 1 | 0 | 53.685 | 53.066 | 42.329 | 22.194 | 0 | 0 | 50.039 | 30.962 | [5 empty] | 0 | 1.179 | 10 | 2.7796 | 2.567 | 2.6736 | 2.5 | 0.066982 | 2.4097
03/23/10 | 17:18 | 0 | 17.23 | 0 | 3 | 0 | 30.242 | 31.301 | 29.903 | 29.663 | 18.663 | 23.423 | 12.984 | 0 | 0 | 53.708 | 53.066 | 42.305 | 22.148 | 0 | 0 | 49.995 | 30.916 | [5 empty] | 0 | 0.579 | 11 | 2.8155 | 2.601 | 2.6751 | 2.5 | 0.10103 | 3.5884
03/23/10 | 17:19 | 0 | 17.255 | 0 | 2 | 0 | 30.288 | 30.796 | 29.999 | 29.952 | 18.291 | 23.447 | 12.959 | 0 | 0 | 53.708 | 53.043 | 42.353 | 22.17 | 0 | 0 | 49.971 | 30.916 | [5 empty] | 0 | 0.336 | 12 | 2.8227 | 2.6079 | 2.6754 | 2.5 | 0.10795 | 3.8243
03/23/10 | 17:20 | 0 | 17.225 | 0 | 3 | 0 | 30.379 | 30.717 | 29.849 | 30.163 | 18.804 | 23.418 | 13.152 | 0 | 0 | 53.68 | 53.038 | 42.324 | 22.14 | 0 | 0 | 49.967 | 30.886 | [5 empty] | 0 | 0.216 | 13 | 2.7665 | 2.5545 | 2.6731 | 2.5 | 0.054526 | 1.9709
03/23/10 | 17:21 | 0 | 17.225 | 0 | 3 | 0 | 30.403 | 30.742 | 29.658 | 30.068 | 17.67 | 23.418 | 12.929 | 0 | 0 | 53.657 | 53.038 | 42.3 | 22.14 | 0 | 0 | 49.99 | 30.886 | [5 empty] | 0 | 0.335 | 14 | 2.8315 | 2.6163 | 2.6757 | 2.5 | 0.11625 | 4.1057
03/23/10 | 17:22 | 0 | 17.25 | 0 | 2 | 0 | 30.308 | 30.717 | 29.418 | 29.827 | 18.434 | 23.442 | 13.004 | 0 | 0 | 53.636 | 53.015 | 42.253 | 22.118 | 0 | 0 | 49.92 | 30.886 | [5 empty] | 0 | 0.481 | 15 | 2.8096 | 2.5955 | 2.6749 | 2.5 | 0.095493 | 3.3988
03/23/10 | 17:23 | 0 | 17.25 | 0 | 3 | 0 | 30.068 | 30.573 | 29.199 | 29.584 | 18.756 | 23.418 | 13.102 | 0 | 0 | 53.589 | 53.015 | 42.253 | 22.094 | 0 | 0 | 49.92 | 30.886 | [5 empty] | 0 | 0.484 | 16 | 2.7811 | 2.5684 | 2.6737 | 2.5 | 0.068366 | 2.4583
03/23/10 | 17:24 | 0 | 17.225 | 0 | 2 | 0 | 32.306 | 30.357 | 28.935 | 29.369 | 31.056 | 23.393 | 13.004 | 0 | 0 | 53.542 | 52.971 | 42.253 | 22.094 | 0 | 0 | 49.92 | 30.886 | [5 empty] | 0 | 2.937 | 17 | 2.8096 | 2.5955 | 2.6749 | 2.5 | 0.095493 | 3.3988
03/23/10 | 17:25 | 1 | 17.25 | 0 | 3 | 0 | 46.503 | 31.222 | 28.864 | 29.055 | 31.61 | 23.393 | 13.029 | 1 | 0 | 53.521 | 52.971 | 42.276 | 22.118 | 0 | 0 | 49.92 | 30.886 | [5 empty] | 17.25 | 17.448 | 18 | 2.8024 | 2.5886 | 2.6746 | 2.5 | 0.088573 | 3.1607
03/23/10 | 17:26 | 0 | 17.25 | 0 | 3 | 0 | 48.613 | 44.554 | 28.864 | 29.006 | 32.09 | 23.322 | 13.029 | 1 | 0 | 53.498 | 52.947 | 42.229 | 22.118 | 0 | 0 | 49.897 | 30.862 | [5 empty] | 0 | 19.607 | 19 | 2.8024 | 2.5886 | 2.6746 | 2.5 | 0.088573 | 3.1607
03/23/10 | 17:27 | 0 | 17.25 | 0 | 2 | 0 | 48.979 | 47.857 | 28.91 | 28.984 | 32.139 | 23.322 | 13.029 | 2 | 0 | 53.475 | 52.924 | 42.229 | 22.14 | 0 | 0 | 49.873 | 30.911 | [5 empty] | 0 | 19.995 | 20 | 2.8024 | 2.5886 | 2.6746 | 2.5 | 0.088573 | 3.1607
03/23/10 | 17:28 | 0 | 17.25 | 0 | 3 | 0 | 49.463 | 48.545 | 29.006 | 28.984 | 32.689 | 23.322 | 12.805 | 1 | 0 | 53.405 | 52.901 | 42.229 | 22.165 | 0 | 0 | 49.873 | 30.911 | [5 empty] | 0 | 20.479 | 21 | 2.8676 | 2.6506 | 2.6772 | 2.5 | 0.15058 | 5.251
03/23/10 | 17:29 | 1 | 17.25 | 0 | 2 | 0 | 50.149 | 48.979 | 29.104 | 29.055 | 33.11 | 23.322 | 12.929 | 2 | 0 | 53.428 | 52.924 | 42.324 | 22.14 | 0 | 0 | 49.852 | 30.933 | [5 empty] | 17.25 | 21.094 | 22 | 2.8315 | 2.6163 | 2.6757 | 2.5 | 0.11625 | 4.1057
03/23/10 | 17:30 | 0 | 17.273 | 0 | 3 | 1 | 48.452 | 49.577 | 29.224 | 29.079 | 27.611 | 23.347 | 13.004 | 1 | 0 | 53.451 | 52.924 | 42.324 | 22.165 | 0 | 0 | 49.873 | 30.933 | [5 empty] | 0 | 19.373 | 23 | 2.8096 | 2.5955 | 2.6749 | 2.5 | 0.095493 | 3.3988
03/23/10 | 17:31 | 0 | 17.273 | 0 | 2 | 0 | 36.002 | 49.829 | 29.273 | 29.199 | 21.9 | 23.322 | 12.929 | 1 | 0 | 53.475 | 52.947 | 42.324 | 22.214 | 0 | 0 | 49.873 | 30.933 | [5 empty] | 0 | 6.803 | 0 | 2.8315 | 2.6163 | 2.6757 | 2.5 | 0.11625 | 4.1057
03/23/10 | 17:32 | 0 | 17.273 | 0 | 2 | 0 | 32.041 | 39.291 | 29.369 | 29.224 | 20.865 | 23.371 | 12.881 | 0 | 0 | 53.475 | 52.924 | 42.324 | 22.238 | 0 | 0 | 49.873 | 30.933 | [5 empty] | 0 | 2.817 | 1 | 2.8455 | 2.6295 | 3.9263 | 3.75 | -1.1205 | -39.3772
03/23/10 | 17:33 | 0 | 17.273 | 0 | 3 | 0 | 30.742 | 33.464 | 29.32 | 29.295 | 20.212 | 23.442 | 12.929 | 0 | 0 | 53.498 | 52.901 | 42.348 | 22.189 | 0 | 0 | 49.852 | 30.933 | [5 empty] | 0 | 1.447 | 2 | 2.8315 | 2.6163 | 3.9257 | 3.75 | -1.1337 | -40.0409
03/23/10 | 17:34 | 0 | 17.25 | 0 | 2 | 0 | 30.212 | 31.632 | 29.199 | 29.273 | 19.669 | 23.371 | 12.904 | 0 | 0 | 53.498 | 52.901 | 42.324 | 22.189 | 0 | 0 | 49.852 | 30.911 | [5 empty] | 0 | 0.939 | 3 | 2.8388 | 2.6232 | 3.926 | 3.75 | -1.1268 | -39.6944
03/23/10 | 17:35 | 0 | 17.306 | 0 | 3 | 0 | 30.001 | 30.918 | 29.062 | 29.256 | 19.332 | 23.45 | 12.863 | 0 | 0 | 53.528 | 52.954 | 42.308 | 22.197 | 0 | 0 | 49.883 | 30.943 | [5 empty] | 0 | 0.745 | 4 | 2.8507 | 2.6345 | 3.9265 | 3.75 | -1.1155 | -39.1301
03/23/10 | 17:36 | 0 | 17.273 | 0 | 2 | 0 | 29.705 | 30.477 | 28.839 | 29.104 | 18.163 | 23.371 | 12.831 | 1 | 0 | 53.498 | 52.901 | 42.229 | 22.14 | 0 | 0 | 49.829 | 30.933 | [5 empty] | 0 | 0.601 | 5 | 2.86 | 2.6434 | 3.9269 | 3.75 | -1.1066 | -38.6929
03/23/10 | 17:37 | 0 | 17.283 | 0 | 3 | 0 | 29.496 | 30.195 | 28.773 | 28.991 | 17.924 | 23.403 | 12.788 | 0 | 0 | 53.505 | 52.908 | 42.284 | 22.125 | 0 | 0 | 49.836 | 30.943 | [5 empty] | 0 | 0.505 | 6 | 2.8725 | 2.6553 | 3.9274 | 3.75 | -1.0947 | -38.1098
03/23/10 | 17:38 | 0 | 17.306 | 0 | 2 | 0 | 29.28 | 29.859 | 28.918 | 28.822 | 17.157 | 23.403 | 12.765 | 0 | 0 | 53.482 | 52.887 | 42.26 | 22.125 | 0 | 0 | 49.859 | 30.894 | [5 empty] | 0 | 0.458 | 7 | 2.8792 | 2.6616 | 3.9277 | 3.75 | -1.0884 | -37.8001
03/23/10 | 17:39 | 0 | 17.25 | 0 | 3 | 0 | 29.03 | 29.584 | 29.055 | 28.91 | 17.225 | 23.371 | 12.755 | 0 | 0 | 53.405 | 52.833 | 42.207 | 22.118 | 0 | 0 | 49.782 | 30.886 | [5 empty] | 0 | 0.12 | 8 | 2.8821 | 2.6644 | 3.9278 | 3.75 | -1.0856 | -37.6658
03/23/10 | 17:40 | 0 | 17.26 | 0 | 7 | 0 | 32.054 | 29.307 | 29.067 | 34.134 | 35.873 | 23.285 | 12.793 | 0 | 0 | 42.477 | 52.821 | 46.4 | 22.106 | 0 | 0 | 49.747 | 30.825 | [5 empty] | 0 | -2.08 | 9 | 2.8711 | 2.6539 | 3.9273 | 3.75 | -1.0961 | -38.1774
03/23/10 | 17:41 | 1 | 17.26 | 0 | 15 | 0 | 52.522 | 29.212 | 33.735 | 43.91 | 49.243 | 23.31 | 12.72 | 1 | 0 | 54.723 | 52.086 | 46.928 | 22.057 | 0 | 0 | 49.726 | 30.224 | [5 empty] | 17.26 | 8.612 | 10 | 2.8923 | 2.6741 | 3.9282 | 3.75 | -1.0759 | -37.1982
03/23/10 | 17:42 | 1 | 17.293 | 0 | 15 | 0 | 63.687 | 29.173 | 39.664 | 53.332 | 57.498 | 23.342 | 12.8 | 3 | 0 | 63.977 | 51.958 | 54.112 | 22.162 | 0 | 0 | 49.778 | 31.34 | [5 empty] | 17.293 | 10.355 | 11 | 2.869 | 2.652 | 3.9273 | 3.75 | -1.098 | -38.272
03/23/10 | 17:43 | 1 | 17.318 | 1 | 14 | 0 | 69.563 | 29.148 | 43.707 | 58.507 | 58.484 | 23.342 | 12.876 | 1 | 0 | 69.321 | 52.415 | 58.596 | 22.162 | 0 | 0 | 49.778 | 35.222 | [5 empty] | 17.318 | 11.056 | 12 | 2.8469 | 2.6309 | 3.9264 | 3.75 | -1.1191 | -39.3085
03/23/10 | 17:44 | 1 | 17.293 | 0 | 15 | 0 | 72.309 | 29.123 | 46.109 | 61.332 | 60.211 | 23.366 | 12.826 | 0 | 0 | 72.179 | 53.356 | 61.243 | 22.162 | 0 | 0 | 49.801 | 38.253 | [5 empty] | 17.293 | 10.977 | 13 | 2.8615 | 2.6448 | 3.927 | 3.75 | -1.1052 | -38.6248
03/23/10 | 17:45 | 1 | 17.293 | 0 | 15 | 0 | 73.451 | 29.148 | 47.532 | 63.059 | 62.475 | 23.437 | 12.753 | 1 | 0 | 73.387 | 54.341 | 62.856 | 22.184 | 0 | 0 | 49.962 | 40.439 | [5 empty] | 17.293 | 10.392 | 14 | 2.8827 | 2.665 | 3.9278 | 3.75 | -1.085 | -37.639
03/23/10 | 17:46 | 0 | 17.293 | 0 | 14 | 1 | 73.934 | 29.123 | 48.541 | 64.203 | 64.203 | 23.486 | 12.8 | 0 | 1 | 73.979 | 55.305 | 64 | 22.184 | 0 | 0 | 50.191 | 42.061 | [5 empty] | 0 | 9.731 | 15 | 2.869 | 2.652 | 3.9273 | 3.75 | -1.098 | -38.272
03/23/10 | 17:47 | 1 | 17.293 | 0 | 8 | 0 | 76.155 | 54.296 | 39.289 | 64.673 | 54.847 | 23.511 | 12.8 | 0 | 0 | 73.869 | 56.22 | 64.337 | 22.233 | 0 | 0 | 50.536 | 43.049 | [5 empty] | 17.293 | 11.482 | 0 | 2.869 | 2.652 | 3.9273 | 3.75 | -1.098 | -38.272
03/23/10 | 17:48 | 0 | 17.293 | 0 | 2 | 0 | 68.883 | 69.058 | 31.894 | 50.053 | 45.033 | 23.557 | 12.702 | 0 | 0 | 71.014 | 56.916 | 62.14 | 22.304 | 0 | 0 | 51.017 | 43.025 | [5 empty] | 0 | 18.83 | 1 | 2.8976 | 2.6791 | 2.1784 | 2 | 0.67909 | 23.4363
03/23/10 | 17:49 | 0 | 17.27 | 0 | 3 | 0 | 59.607 | 68.179 | 29.749 | 34.613 | 36.703 | 23.582 | 12.677 | 0 | 0 | 68.532 | 57.341 | 58.126 | 22.282 | 0 | 0 | 51.453 | 42.65 | [5 empty] | 0 | 24.994 | 2 | 2.9049 | 2.686 | 2.1787 | 2 | 0.68601 | 23.6158
03/23/10 | 17:50 | 0 | 17.293 | 0 | 2 | 0 | 42.695 | 62.767 | 29.123 | 30.472 | 33.46 | 23.606 | 12.8 | 0 | 0 | 66.736 | 57.587 | 54.868 | 22.282 | 0 | 0 | 51.773 | 42.25 | [5 empty] | 0 | 12.223 | 3 | 2.869 | 2.652 | 2.1773 | 2 | 0.65196 | 22.724
03/23/10 | 17:51 | 0 | 17.293 | 0 | 2 | 0 | 34.964 | 48.608 | 29.003 | 29.244 | 29.822 | 23.535 | 12.677 | 0 | 0 | 65.389 | 57.745 | 52.392 | 22.282 | 0 | 0 | 51.958 | 41.803 | [5 empty] | 0 | 5.72 | 4 | 2.9049 | 2.686 | 2.1787 | 2 | 0.68601 | 23.6158
03/23/10 | 17:52 | 0 | 17.293 | 0 | 2 | 0 | 32.039 | 38.301 | 29.003 | 28.979 | 28.979 | 23.606 | 12.677 | 1 | 0 | 64.472 | 57.879 | 50.674 | 22.282 | 0 | 0 | 52.163 | 41.356 | [5 empty] | 0 | 3.06 | 5 | 2.9049 | 2.686 | 2.1787 | 2 | 0.68601 | 23.6158
03/23/10 | 17:53 | 0 | 17.27 | 0 | 3 | 0 | 30.81 | 33.952 | 28.883 | 28.954 | 27.726 | 23.582 | 12.63 | 0 | 0 | 63.753 | 57.948 | 49.297 | 22.258 | 0 | 0 | 52.277 | 40.98 | [5 empty] | 0 | 1.856 | 6 | 2.9185 | 2.699 | 2.1793 | 2 | 0.69902 | 23.9508
03/23/10 | 17:54 | 0 | 17.293 | 0 | 2 | 0 | 30.278 | 32.085 | 28.739 | 28.93 | 24.595 | 23.631 | 12.652 | 0 | 0 | 63.26 | 58.014 | 48.219 | 22.258 | 0 | 0 | 52.392 | 40.604 | [5 empty] | 0 | 1.348 | 7 | 2.9121 | 2.6929 | 2.179 | 2 | 0.69293 | 23.7944
03/23/10 | 17:55 | 0 | 17.27 | 0 | 3 | 0 | 29.918 | 31.146 | 28.474 | 28.739 | 23.92 | 23.606 | 12.481 | 0 | 0 | 62.856 | 58.037 | 47.509 | 22.233 | 0 | 0 | 52.506 | 40.205 | [5 empty] | 0 | 1.179 | 8 | 2.9619 | 2.7403 | 2.181 | 2 | 0.74026 | 24.9924
03/23/10 | 17:56 | 0 | 17.275 | 0 | 2 | 0 | 29.611 | 30.622 | 28.309 | 28.574 | 23.54 | 23.709 | 12.486 | 0 | 0 | 62.525 | 58.087 | 47.054 | 22.263 | 0 | 0 | 52.581 | 39.928 | [5 empty] | 0 | 1.037 | 9 | 2.9605 | 2.7389 | 2.181 | 2 | 0.73888 | 24.958
03/23/10 | 17:57 | 0 | 17.27 | 0 | 3 | 0 | 29.388 | 30.183 | 28.255 | 28.376 | 32.637 | 23.727 | 12.381 | 0 | 0 | 62.206 | 58.06 | 46.729 | 22.258 | 0 | 0 | 52.599 | 39.571 | [5 empty] | 0 | 1.012 | 10 | 2.9911 | 2.7679 | 2.1822 | 2 | 0.76794 | 25.6745
03/23/10 | 17:58 | 0 | 17.27 | 0 | 2 | 0 | 45.238 | 29.869 | 28.594 | 28.376 | 33.766 | 23.68 | 12.406 | 0 | 0 | 61.959 | 58.082 | 46.545 | 22.233 | 0 | 0 | 52.714 | 39.265 | [5 empty] | 0 | 16.862 | 11 | 2.9838 | 2.761 | 2.1819 | 2 | 0.76102 | 25.5053
03/23/10 | 17:59 | 0 | 17.293 | 0 | 3 | 0 | 48.585 | 42.367 | 28.883 | 28.714 | 33.883 | 23.727 | 12.308 | 0 | 0 | 61.713 | 58.103 | 46.407 | 22.258 | 0 | 0 | 52.714 | 39.007 | [5 empty] | 0 | 19.871 | 12 | 3.0123 | 2.7881 | 2.1831 | 2 | 0.78815 | 26.1642
03/23/10 | 18:00 | 1 | 17.25 | 1 | 2 | 0 | 49.253 | 47.808 | 29.03 | 29.055 | 34.026 | 23.658 | 12.338 | 0 | 0 | 61.467 | 58.082 | 46.34 | 22.189 | 0 | 0 | 52.737 | 38.727 | [5 empty] | 17.25 | 20.198 | 13 | 3.0036 | 2.7798 | 2.1827 | 2 | 0.77984 | 25.9638
03/23/10 | 18:01 | 0 | 17.275 | 0 | 3 | 0 | 49.757 | 48.748 | 29.104 | 29.175 | 34.756 | 23.682 | 12.338 | 1 | 0 | 61.266 | 58.06 | 46.319 | 22.214 | 0 | 0 | 52.761 | 38.468 | [5 empty] | 0 | 20.582 | 14 | 3.0036 | 2.7798 | 2.1827 | 2 | 0.77984 | 25.9638
03/23/10 | 18:02 | 0 | 17.298 | 0 | 2 | 0 | 50.445 | 49.299 | 29.224 | 29.224 | 35.555 | 23.658 | 12.338 | 1 | 0 | 61.063 | 58.082 | 46.295 | 22.263 | 0 | 0 | 52.807 | 38.303 | [5 empty] | 0 | 21.221 | 15 | 3.0036 | 2.7798 | 2.1827 | 2 | 0.77984 | 25.9638
03/23/10 | 18:03 | 0 | 17.25 | 0 | 2 | 0 | 50.949 | 49.964 | 29.295 | 29.32 | 35.978 | 23.682 | 12.24 | 2 | 0 | 60.907 | 58.082 | 46.295 | 22.285 | 0 | 0 | 52.831 | 38.069 | [5 empty] | 0 | 21.629 | 16 | 3.0321 | 2.807 | 2.1839 | 2 | 0.80697 | 26.6141
03/23/10 | 18:04 | 1 | 17.275 | 0 | 3 | 0 | 50.63 | 50.536 | 29.369 | 29.32 | 30.886 | 23.707 | 12.262 | 1 | 0 | 60.682 | 58.105 | 46.272 | 22.309 | 0 | 0 | 52.807 | 37.88 | [5 empty] | 17.275 | 21.31 | 17 | 3.0257 | 2.8009 | 2.1836 | 2 | 0.80088 | 26.4691
03/23/10 | 18:05 | 0 | 17.265 | 0 | 2 | 0 | 37.591 | 50.872 | 29.288 | 29.337 | 25.772 | 23.724 | 12.182 | 1 | 0 | 60.497 | 58.076 | 46.265 | 22.302 | 0 | 0 | 52.754 | 37.638 | [5 empty] | 0 | 8.254 | 18 | 3.049 | 2.823 | 2.1846 | 2 | 0.82302 | 26.9932
03/23/10 | 18:06 | 0 | 17.298 | 0 | 3 | 0 | 32.783 | 41.688 | 29.249 | 29.344 | 22.574 | 23.707 | 12.139 | 0 | 0 | 60.392 | 58.128 | 46.319 | 22.263 | 0 | 0 | 52.807 | 37.528 | [5 empty] | 0 | 3.439 | 19 | 3.0615 | 2.8349 | 2.1851 | 2 | 0.83492 | 27.2715
03/23/10 | 18:07 | 0 | 17.275 | 0 | 2 | 0 | 31.198 | 34.522 | 29.15 | 29.249 | 20.576 | 23.707 | 12.19 | 0 | 0 | 60.28 | 58.128 | 46.319 | 22.285 | 0 | 0 | 52.852 | 37.318 | [5 empty] | 0 | 1.949 | 20 | 3.0467 | 2.8208 | 2.1845 | 2 | 0.82081 | 26.9411
03/23/10 | 18:08 | 0 | 17.298 | 0 | 2 | 0 | 30.524 | 32.235 | 29.104 | 29.175 | 19.126 | 23.756 | 12.19 | 0 | 0 | 60.166 | 58.128 | 46.272 | 22.263 | 0 | 0 | 52.831 | 37.153 | [5 empty] | 0 | 1.349 | 21 | 3.0467 | 2.8208 | 2.1845 | 2 | 0.82081 | 26.9411
03/23/10 | 18:09 | 0 | 17.323 | 0 | 3 | 0 | 30.114 | 31.271 | 29.03 | 29.126 | 18.459 | 23.781 | 12.114 | 0 | 0 | 60.033 | 58.105 | 46.249 | 22.263 | 0 | 0 | 52.807 | 37.012 | [5 empty] | 0 | 0.988 | 22 | 3.0688 | 2.8418 | 2.1854 | 2 | 0.84184 | 27.4323
03/23/10 | 18:10 | 0 | 17.298 | 0 | 2 | 0 | 29.849 | 30.717 | 29.006 | 29.126 | 17.916 | 23.827 | 12.066 | 0 | 0 | 59.965 | 58.082 | 46.225 | 22.263 | 0 | 0 | 52.807 | 36.847 | [5 empty] | 0 | 0.723 | 23 | 3.0828 | 2.8551 | 2.1859 | 2 | 0.85513 | 27.739
03/23/10 | 18:11 | 0 | 17.298 | 0 | 3 | 0 | 29.633 | 30.308 | 29.055 | 29.15 | 18.633 | 23.756 | 12.066 | 1 | 0 | 59.853 | 58.082 | 46.204 | 22.238 | 0 | 0 | 52.831 | 36.682 | [5 empty] | 0 | 0.483 | 24 | 3.0828 | 2.8551 | 2.1859 | 2 | 0.85513 | 27.739
03/23/10 | 18:12 | 0 | 17.298 | 0 | 2 | 0 | 29.535 | 30.011 | 29.168 | 29.192 | 17.243 | 23.724 | 12.009 | 0 | 0 | 59.689 | 58.03 | 46.151 | 22.133 | 0 | 0 | 52.777 | 36.533 | [5 empty] | 0 | 0.343 | 25 | 3.0994 | 2.8709 | 2.1866 | 2 | 0.87091 | 28.0995
03/23/10 | 18:13 | 0 | 17.298 | 0 | 3 | 0 | 29.464 | 29.825 | 29.391 | 29.391 | 17.866 | 23.732 | 12.139 | 0 | 0 | 59.584 | 58.082 | 46.134 | 22.238 | 0 | 0 | 52.807 | 36.423 | [5 empty] | 0 | 0.073 | 26 | 3.0615 | 2.8349 | 2.1851 | 2 | 0.83492 | 27.2715
03/23/10 | 18:14 | 0 | 17.298 | 0 | 2 | 0 | 29.969 | 29.754 | 29.391 | 29.56 | 30.788 | 23.682 | 11.991 | 0 | 0 | 59.449 | 58.06 | 46.111 | 22.238 | 0 | 0 | 52.852 | 36.306 | [5 empty] | 0 | 0.409 | 27 | 3.1046 | 2.8759 | 2.1868 | 2 | 0.87589 | 28.2125
03/23/10 | 18:15 | 0 | 17.298 | 0 | 3 | 0 | 45.95 | 29.945 | 29.415 | 29.633 | 32.041 | 23.707 | 12.066 | 0 | 0 | 59.271 | 58.06 | 46.088 | 22.263 | 0 | 0 | 52.852 | 36.165 | [5 empty] | 0 | 16.317 | 28 | 3.0828 | 2.8551 | 2.1859 | 2 | 0.85513 | 27.739
03/23/10 | 18:16 | 0 | 17.275 | 0 | 2 | 1 | 48.795 | 43.238 | 29.415 | 29.633 | 32.38 | 23.636 | 11.868 | 2 | 0 | 59.137 | 58.037 | 46.067 | 22.263 | 0 | 0 | 52.807 | 36.072 | [5 empty] | 0 | 19.162 | 29 | 3.1404 | 2.9099 | 2.1883 | 2 | 0.90994 | 28.9749
03/23/10 | 18:17 | 0 | 17.306 | 0 | 3 | 0 | 49.808 | 47.906 | 29.42 | 29.614 | 32.692 | 23.641 | 11.998 | 1 | 0 | 58.984 | 58.041 | 46.116 | 22.292 | 0 | 0 | 52.789 | 35.959 | [5 empty] | 0 | 20.194 | 0 | 3.1026 | 2.874 | 2.1867 | 2 | 0.87395 | 28.1686
03/23/10 | 18:18 | 1 | 17.328 | 0 | 2 | 0 | 50.52 | 49.098 | 29.398 | 29.543 | 33.211 | 23.592 | 11.973 | 2 | 0 | 58.849 | 58.041 | 46.116 | 22.363 | 0 | 0 | 52.789 | 35.887 | [5 empty] | 17.328 | 20.977 | 1 | 3.1099 | 2.8809 | 1.9517 | 1.7647 | 1.1162 | 35.8912
03/23/10 | 18:19 | 0 | 17.306 | 0 | 3 | 0 | 50.564 | 49.855 | 29.374 | 29.494 | 27.76 | 23.641 | 11.898 | 1 | 0 | 58.692 | 58.021 | 46.139 | 22.388 | 0 | 0 | 52.789 | 35.77 | [5 empty] | 0 | 21.07 | 2 | 3.1317 | 2.9016 | 1.9526 | 1.7647 | 1.1369 | 36.3038
03/23/10 | 18:20 | 0 | 17.351 | 0 | 2 | 0 | 37.557 | 50.611 | 29.445 | 29.494 | 22.145 | 23.687 | 11.895 | 1 | 0 | 58.605 | 58.044 | 46.209 | 22.361 | 0 | 0 | 52.812 | 35.701 | [5 empty] | 0 | 8.063 | 3 | 3.1326 | 2.9025 | 1.9526 | 1.7647 | 1.1378 | 36.3202
03/23/10 | 18:21 | 0 | 17.351 | 0 | 3 | 0 | 32.668 | 41.528 | 29.445 | 29.469 | 20.701 | 23.663 | 12.094 | 0 | 0 | 58.536 | 58.066 | 46.256 | 22.385 | 0 | 0 | 52.791 | 35.653 | [5 empty] | 0 | 3.199 | 4 | 3.0746 | 2.8474 | 1.9503 | 1.7647 | 1.0827 | 35.2132
03/23/10 | 18:22 | 0 | 17.338 | 0 | 2 | 0 | 31.141 | 34.347 | 29.405 | 29.504 | 18.869 | 23.746 | 12.079 | 0 | 0 | 58.457 | 58.098 | 46.288 | 22.444 | 0 | 0 | 52.777 | 35.593 | [5 empty] | 0 | 1.637 | 5 | 3.079 | 2.8515 | 1.9505 | 1.7647 | 1.0868 | 35.2981
03/23/10 | 18:23 | 0 | 17.363 | 0 | 2 | 0 | 30.514 | 32.105 | 29.359 | 29.528 | 19.141 | 23.722 | 12.154 | 0 | 0 | 58.368 | 58.098 | 46.265 | 22.42 | 0 | 0 | 52.754 | 35.521 | [5 empty] | 0 | 0.986 | 6 | 3.0572 | 2.8308 | 1.9496 | 1.7647 | 1.0661 | 34.8712
03/23/10 | 18:24 | 0 | 17.328 | 0 | 3 | 0 | 30.168 | 31.178 | 29.155 | 29.42 | 18.563 | 23.712 | 12.069 | 0 | 0 | 58.29 | 58.044 | 46.232 | 22.361 | 0 | 0 | 52.791 | 35.419 | [5 empty] | 0 | 0.748 | 7 | 3.0819 | 2.8543 | 1.9506 | 1.7647 | 1.0896 | 35.3546
03/23/10 | 18:25 | 0 | 17.338 | 0 | 2 | 0 | 29.984 | 30.707 | 29.094 | 29.359 | 18.102 | 23.746 | 12.129 | 1 | 0 | 58.256 | 58.076 | 46.242 | 22.373 | 0 | 0 | 52.845 | 35.311 | [5 empty] | 0 | 0.625 | 8 | 3.0644 | 2.8377 | 1.9499 | 1.7647 | 1.073 | 35.0142
03/23/10 | 18:26 | 0 | 17.328 | 0 | 3 | 0 | 29.734 | 30.359 | 28.915 | 29.131 | 18.042 | 23.663 | 12.069 | 0 | 0 | 58.133 | 58.044 | 46.209 | 22.314 | 0 | 0 | 52.812 | 35.136 | [5 empty] | 0 | 0.603 | 9 | 3.0819 | 2.8543 | 1.9506 | 1.7647 | 1.0896 | 35.3546
03/23/10 | 18:27 | 0 | 17.303 | 0 | 2 | 0 | 29.516 | 30.094 | 28.891 | 29.035 | 17.107 | 23.712 | 12.069 | 0 | 0 | 58.066 | 58.044 | 46.141 | 22.314 | 0 | 0 | 52.812 | 35.043 | [5 empty] | 0 | 0.481 | 10 | 3.0819 | 2.8543 | 1.9506 | 1.7647 | 1.0896 | 35.3546
03/23/10 | 18:28 | 0 | 17.303 | 0 | 3 | 0 | 29.3 | 29.83 | 29.011 | 28.986 | 18.671 | 23.722 | 12.3 | 0 | 0 | 58.009 | 58.03 | 46.195 | 22.3 | 0 | 0 | 52.824 | 35.005 | [5 empty] | 0 | 0.314 | 11 | 3.0146 | 2.7904 | 1.9479 | 1.7647 | 1.0257 | 34.0224
03/23/10 | 18:29 | 0 | 17.303 | 0 | 2 | 0 | 29.155 | 29.565 | 28.94 | 29.131 | 28.577 | 23.638 | 12.217 | 0 | 0 | 57.886 | 57.977 | 46.118 | 22.29 | 0 | 0 | 52.744 | 34.926 | [5 empty] | 0 | 0.024 | 12 | 3.0388 | 2.8133 | 1.9488 | 1.7647 | 1.0486 | 34.5079
03/23/10 | 18:30 | 0 | 17.303 | 0 | 3 | 0 | 44.855 | 29.42 | 28.986 | 29.155 | 31.372 | 23.614 | 12.167 | 0 | 0 | 57.797 | 57.955 | 46.118 | 22.241 | 0 | 0 | 52.768 | 34.878 | [5 empty] | 0 | 15.7 | 13 | 3.0534 | 2.8272 | 1.9494 | 1.7647 | 1.0625 | 34.7966
03/23/10 | 18:31 | 0 | 17.338 | 0 | 2 | 0 | 48.695 | 41.327 | 28.949 | 29.214 | 31.622 | 23.648 | 12.252 | 2 | 0 | 57.806 | 57.987 | 46.151 | 22.3 | 0 | 0 | 52.8 | 34.864 | [5 empty] | 0 | 19.481 | 14 | 3.0286 | 2.8036 | 1.9484 | 1.7647 | 1.0389 | 34.3041
03/23/10 | 18:32 | 1 | 17.328 | 0 | 3 | 0 | 49.442 | 47.63 | 28.77 | 29.06 | 31.828 | 23.614 | 12.094 | 1 | 0 | 57.685 | 57.932 | 46.071 | 22.29 | 0 | 0 | 52.721 | 34.785 | [5 empty] | 17.328 | 20.382 | 15 | 3.0746 | 2.8474 | 1.9503 | 1.7647 | 1.0827 | 35.2132
03/23/10 | 18:33 | 0 | 17.328 | 0 | 2 | 0 | 49.925 | 48.8 | 28.915 | 29.082 | 32.407 | 23.543 | 12.044 | 2 | 0 | 57.64 | 57.932 | 46.118 | 22.385 | 0 | 0 | 52.744 | 34.737 | [5 empty] | 0 | 20.843 | 16 | 3.0892 | 2.8612 | 1.9509 | 1.7647 | 1.0965 | 35.4953
03/23/10 | 18:34 | 0 | 17.338 | 0 | 3 | 0 | 50.462 | 49.383 | 29.02 | 29.045 | 32.725 | 23.553 | 12.177 | 1 | 0 | 57.649 | 57.941 | 46.195 | 22.395 | 0 | 0 | 52.73 | 34.723 | [5 empty] | 0 | 21.417 | 17 | 3.0505 | 2.8244 | 1.9493 | 1.7647 | 1.0597 | 34.7391
03/23/10 | 18:35 | 0 | 17.338 | 0 | 2 | 0 | 50.966 | 49.934 | 29.07 | 29.07 | 33.455 | 23.553 | 12.079 | 2 | 0 | 57.605 | 57.987 | 46.174 | 22.395 | 0 | 0 | 52.73 | 34.653 | [5 empty] | 0 | 21.896 | 18 | 3.079 | 2.8515 | 1.9505 | 1.7647 | 1.0868 | 35.2981
03/23/10 | 18:36 | 1 | 17.303 | 0 | 3 | 0 | 51.276 | 50.497 | 29.082 | 29.06 | 26.684 | 23.553 | 12.104 | 1 | 0 | 57.605 | 57.987 | 46.218 | 22.444 | 0 | 0 | 52.754 | 34.605 | [5 empty] | 17.303 | 22.216 | 19 | 3.0717 | 2.8446 | 1.9502 | 1.7647 | 1.0799 | 35.1565
03/23/10 | 18:37 | 0 | 17.363 | 0 | 2 | 0 | 38.6 | 50.942 | 29.094 | 29.094 | 21.841 | 23.553 | 12.104 | 1 | 0 | 57.583 | 57.964 | 46.265 | 22.373 | 0 | 0 | 52.709 | 34.536 | [5 empty] | 0 | 9.506 | 20 | 3.0717 | 2.8446 | 1.9502 | 1.7647 | 1.0799 | 35.1565
03/23/10 | 18:38 | 0 | 17.363 | 0 | 2 | 0 | 32.797 | 43.066 | 29.07 | 29.141 | 19.709 | 23.602 | 12.029 | 0 | 0 | 57.583 | 57.964 | 46.288 | 22.42 | 0 | 0 | 52.709 | 34.512 | [5 empty] | 0 | 3.656 | 21 | 3.0936 | 2.8654 | 1.9511 | 1.7647 | 1.1007 | 35.5794
03/23/10 | 18:39 | 0 | 17.328 | 0 | 3 | 0 | 30.987 | 34.689 | 29.082 | 29.011 | 19.847 | 23.567 | 12.119 | 1 | 0 | 57.573 | 57.932 | 46.209 | 22.361 | 0 | 0 | 52.677 | 34.431 | [5 empty] | 0 | 1.976 | 22 | 3.0673 | 2.8405 | 1.95 | 1.7647 | 1.0758 | 35.0712
03/23/10 | 18:40 | 0 | 17.311 | 0 | 2 | 0 | 30.126 | 31.933 | 28.947 | 28.922 | 18.696 | 23.528 | 11.905 | 0 | 0 | 57.512 | 57.893 | 46.169 | 22.322 | 0 | 0 | 52.613 | 34.321 | [5 empty] | 0 | 1.204 | 23 | 3.1297 | 2.8997 | 1.9525 | 1.7647 | 1.135 | 36.2656
03/23/10 | 18:41 | 0 | 17.318 | 0 | 3 | 0 | 29.795 | 30.999 | 28.976 | 29.025 | 18.799 | 23.484 | 12.059 | 0 | 0 | 57.516 | 57.92 | 46.197 | 22.376 | 0 | 0 | 52.641 | 34.304 | [5 empty] | 0 | 0.77 | 24 | 3.0848 | 2.8571 | 1.9507 | 1.7647 | 1.0924 | 35.4109
03/23/10 | 18:42 | 0 | 17.213 | 0 | 2 | 0 | 29.501 | 30.296 | 28.851 | 28.898 | 16.745 | 23.43 | 11.905 | 0 | 0 | 57.423 | 57.827 | 46.102 | 22.201 | 0 | 0 | 52.546 | 34.158 | [5 empty] | 0 | 0.603 | 25 | 3.1297 | 2.8997 | 1.9525 | 1.7647 | 1.135 | 36.2656
03/23/10 | 18:43 | 0 | 17.213 | 0 | 3 | 0 | 29.356 | 29.96 | 28.753 | 28.876 | 18.201 | 23.43 | 11.931 | 0 | 0 | 57.4 | 57.827 | 46.055 | 22.201 | 0 | 0 | 52.522 | 34.062 | [5 empty] | 0 | 0.48 | 26 | 3.1221 | 2.8925 | 1.9522 | 1.7647 | 1.1278 | 36.123
03/23/10 | 18:44 | 0 | 17.243 | 0 | 2 | 0 | 29.241 | 29.724 | 29.05 | 28.832 | 17.489 | 23.435 | 11.936 | 0 | 0 | 57.382 | 57.854 | 46.083 | 22.231 | 0 | 0 | 52.504 | 34.046 | [5 empty] | 0 | 0.409 | 27 | 3.1206 | 2.8911 | 1.9522 | 1.7647 | 1.1264 | 36.0955
03/23/10 | 18:45 | 0 | 17.213 | 0 | 3 | 0 | 29.092 | 29.55 | 29.187 | 29.116 | 17.238 | 23.43 | 11.905 | 0 | 0 | 57.334 | 57.827 | 46.055 | 22.226 | 0 | 0 | 52.499 | 33.945 | [5 empty] | 0 | -0.024 | 28 | 3.1297 | 2.8997 | 1.9525 | 1.7647 | 1.135 | 36.2656
03/23/10 | 18:46 | 0 | 17.213 | 0 | 3 | 0 | 29.212 | 29.332 | 29.187 | 29.332 | 29.043 | 23.285 | 11.905 | 0 | 0 | 57.288 | 57.827 | 46.011 | 22.201 | 0 | 0 | 52.499 | 33.921 | [5 empty] | 0 | -0.12 | 29 | 3.1297 | 2.8997 | 1.9525 | 1.7647 | 1.135 | 36.2656
03/23/10 | 18:47 | 0 | 17.213 | 0 | 2 | 0 | 45.161 | 29.43 | 29.141 | 29.307 | 31.499 | 23.285 | 11.905 | 1 | 0 | 57.288 | 57.758 | 45.987 | 22.177 | 0 | 0 | 52.476 | 33.852 | [5 empty] | 0 | 15.854 | 30 | 3.1297 | 2.8997 | 1.9525 | 1.7647 | 1.135 | 36.2656
03/23/10 | 18:48 | 0 | 17.238 | 0 | 3 | 0 | 48.578 | 42.288 | 28.971 | 29.261 | 31.813 | 23.214 | 11.956 | 1 | 0 | 57.222 | 57.781 | 45.987 | 22.155 | 0 | 0 | 52.408 | 33.828 | [5 empty] | 0 | 19.317 | 31 | 3.1148 | 2.8856 | 1.9519 | 1.7647 | 1.1209 | 35.9853
03/23/10 | 18:49 | 1 | 17.243 | 0 | 2 | 0 | 49.248 | 47.621 | 28.952 | 29.217 | 31.916 | 23.244 | 11.936 | 2 | 0 | 57.227 | 57.809 | 46.039 | 22.231 | 0 | 0 | 52.48 | 33.833 | [5 empty] | 17.243 | 20.031 | 32 | 3.1206 | 2.8911 | 1.9522 | 1.7647 | 1.1264 | 36.0955
03/23/10 | 18:50 | 0 | 17.213 | 0 | 3 | 1 | 49.563 | 48.716 | 28.922 | 29.116 | 32.318 | 23.263 | 11.931 | 1 | 0 | 57.154 | 57.738 | 46.055 | 22.201 | 0 | 0 | 52.385 | 33.782 | [5 empty] | 0 | 20.447 | 33 | 3.1221 | 2.8925 | 1.9522 | 1.7647 | 1.1278 | 36.123
03/23/10 | 18:51 | 0 | 17.213 | 0 | 2 | 0 | 50.114 | 49.129 | 28.971 | 29.02 | 32.606 | 23.285 | 11.807 | 2 | 0 | 57.131 | 57.758 | 46.011 | 22.226 | 0 | 0 | 52.429 | 33.735 | [5 empty] | 0 | 21.094 | 0 | 3.1582 | 2.9268 | 1.9537 | 1.7647 | 1.1621 | 36.7968
03/23/10 | 18:52 | 0 | 17.238 | 0 | 3 | 0 | 50.665 | 49.61 | 29.067 | 28.996 | 33.077 | 23.359 | 11.757 | 1 | 0 | 57.154 | 57.738 | 46.078 | 22.226 | 0 | 0 | 52.361 | 33.735 | [5 empty] | 0 | 21.669 | 1 | 3.1728 | 2.9407 | 2.0077 | 1.8182 | 1.1225 | 35.3787
03/23/10 | 18:53 | 1 | 17.218 | 0 | 2 | 0 | 51.173 | 50.235 | 29.146 | 29.05 | 33.928 | 23.388 | 11.936 | 2 | 0 | 57.158 | 57.765 | 46.106 | 22.304 | 0 | 0 | 52.436 | 33.716 | [5 empty] | 17.218 | 22.123 | 2 | 3.1206 | 2.8911 | 2.0056 | 1.8182 | 1.0729 | 34.3819
03/23/10 | 18:54 | 0 | 17.213 | 0 | 3 | 0 | 51.444 | 50.756 | 29.141 | 29.116 | 34.462 | 23.334 | 11.684 | 2 | 0 | 57.154 | 57.738 | 46.102 | 22.322 | 0 | 0 | 52.361 | 33.641 | [5 empty] | 0 | 22.328 | 3 | 3.194 | 2.9609 | 2.0086 | 1.8182 | 1.1427 | 35.7758
03/23/10 | 18:55 | 0 | 17.238 | 0 | 2 | 0 | 51.72 | 51.101 | 29.141 | 29.163 | 34.933 | 23.383 | 11.707 | 1 | 0 | 57.154 | 57.738 | 46.125 | 22.275 | 0 | 0 | 52.361 | 33.617 | [5 empty] | 0 | 22.557 | 4 | 3.1873 | 2.9545 | 2.0083 | 1.8182 | 1.1363 | 35.6513
03/23/10 | 18:56 | 0 | 17.243 | 0 | 2 | 0 | 43.609 | 51.425 | 29.241 | 29.192 | 25.291 | 23.435 | 11.466 | 1 | 0 | 57.158 | 57.765 | 46.13 | 22.329 | 0 | 0 | 51.909 | 33.574 | [5 empty] | 0 | 14.417 | 5 | 3.2575 | 3.0212 | 2.0112 | 1.8182 | 1.203 | 36.9311
03/23/10 | 18:57 | 0 | 17.268 | 0 | 3 | 0 | 34.445 | 48.284 | 29.315 | 29.146 | 21.991 | 23.459 | 11.566 | 1 | 0 | 57.227 | 57.765 | 46.197 | 22.351 | 0 | 0 | 51.771 | 33.55 | [5 empty] | 0 | 5.299 | 6 | 3.2284 | 2.9935 | 2.01 | 1.8182 | 1.1753 | 36.4068
03/23/10 | 18:58 | 0 | 17.243 | 0 | 2 | 0 | 31.698 | 37.217 | 29.435 | 29.217 | 19.714 | 23.533 | 11.541 | 0 | 0 | 57.249 | 57.786 | 46.176 | 22.304 | 0 | 0 | 51.794 | 33.529 | [5 empty] | 0 | 2.481 | 7 | 3.2357 | 3.0005 | 2.0103 | 1.8182 | 1.1823 | 36.5387
03/23/10 | 18:59 | 0 | 17.187 | 0 | 2 | 0 | 30.681 | 32.96 | 29.477 | 29.307 | 19.706 | 23.503 | 11.435 | 0 | 0 | 57.243 | 57.781 | 46.148 | 22.322 | 0 | 0 | 51.811 | 33.5 | [5 empty] | 0 | 1.374 | 8 | 3.2665 | 3.0298 | 2.0115 | 1.8182 | 1.2116 | 37.0917
03/23/10 | 19:00 | 0 | 17.273 | 0 | 3 | 0 | 30.33 | 31.607 | 29.68 | 29.511 | 18.507 | 23.609 | 11.496 | 0 | 0 | 57.297 | 57.813 | 46.225 | 22.334 | 0 | 0 | 51.867 | 33.558 | [5 empty] | 0 | 0.819 | 9 | 3.2488 | 3.0129 | 2.0108 | 1.8182 | 1.1947 | 36.7748
03/23/10 | 19:01 | 0 | 17.298 | 0 | 2 | 0 | 30.139 | 30.958 | 29.776 | 29.656 | 17.323 | 23.587 | 11.496 | 0 | 0 | 57.275 | 57.79 | 46.158 | 22.285 | 0 | 0 | 51.89 | 33.534 | [5 empty] | 0 | 0.483 | 10 | 3.2488 | 3.0129 | 2.0108 | 1.8182 | 1.1947 | 36.7748
03/23/10 | 19:02 | 0 | 17.298 | 0 | 3 | 0 | 30.114 | 30.548 | 29.849 | 29.849 | 17.421 | 23.562 | 11.448 | 0 | 0 | 57.275 | 57.836 | 46.181 | 22.334 | 0 | 0 | 51.937 | 33.51 | [5 empty] | 0 | 0.265 | 11 | 3.2627 | 3.0262 | 2.0114 | 1.8182 | 1.208 | 37.0244
03/23/10 | 19:03 | 0 | 17.323 | 0 | 2 | 0 | 30.163 | 30.475 | 30.065 | 29.945 | 17.323 | 23.562 | 11.619 | 0 | 0 | 57.231 | 57.77 | 46.158 | 22.334 | 0 | 0 | 51.937 | 33.486 | [5 empty] | 0 | 0.218 | 12 | 3.2129 | 2.9789 | 2.0094 | 1.8182 | 1.1607 | 36.1251
03/23/10 | 19:04 | 0 | 17.24 | 0 | 3 | 0 | 30.107 | 30.443 | 30.082 | 30.178 | 17.24 | 23.481 | 11.463 | 0 | 0 | 57.179 | 57.717 | 46.057 | 22.228 | 0 | 0 | 51.883 | 33.431 | [5 empty] | 0 | -0.071 | 13 | 3.2584 | 3.022 | 2.0112 | 1.8182 | 1.2039 | 36.9466
03/23/10 | 19:05 | 0 | 17.265 | 0 | 2 | 0 | 30.202 | 30.418 | 29.889 | 30.298 | 17.044 | 23.481 | 11.39 | 0 | 0 | 57.133 | 57.717 | 46.057 | 22.204 | 0 | 0 | 51.86 | 33.385 | [5 empty] | 0 | -0.096 | 14 | 3.2796 | 3.0422 | 2.0121 | 1.8182 | 1.2241 | 37.3233
03/23/10 | 19:06 | 0 | 17.215 | 0 | 3 | 0 | 42.15 | 30.418 | 29.768 | 30.153 | 31.769 | 23.432 | 11.463 | 0 | 0 | 57.067 | 57.74 | 46.057 | 22.228 | 0 | 0 | 51.79 | 33.361 | [5 empty] | 0 | 11.997 | 15 | 3.2584 | 3.022 | 2.0112 | 1.8182 | 1.2039 | 36.9466
03/23/10 | 19:07 | 1 | 17.273 | 0 | 3 | 0 | 48.359 | 37.315 | 29.656 | 30.041 | 32.041 | 23.464 | 11.546 | 2 | 0 | 57.097 | 57.724 | 46.088 | 22.26 | 0 | 0 | 51.799 | 33.393 | [5 empty] | 17.273 | 18.318 | 16 | 3.2342 | 2.9991 | 2.0102 | 1.8182 | 1.1809 | 36.5124
03/23/10 | 19:08 | 0 | 17.24 | 0 | 2 | 0 | 49.659 | 47.045 | 29.504 | 29.864 | 32.323 | 23.41 | 11.611 | 1 | 0 | 57.044 | 57.649 | 46.081 | 22.253 | 0 | 0 | 51.813 | 33.314 | [5 empty] | 0 | 19.795 | 17 | 3.2153 | 2.9811 | 2.0095 | 1.8182 | 1.1629 | 36.1678
03/23/10 | 19:09 | 0 | 17.273 | 0 | 3 | 0 | 50.24 | 48.933 | 29.44 | 29.751 | 32.921 | 23.344 | 11.571 | 2 | 0 | 57.028 | 57.678 | 46.134 | 22.26 | 0 | 0 | 51.82 | 33.345 | [5 empty] | 0 | 20.489 | 18 | 3.2269 | 2.9921 | 2.0099 | 1.8182 | 1.174 | 36.3803
03/23/10 | 19:10 | 0 | 17.298 | 0 | 2 | 0 | 50.721 | 49.619 | 29.415 | 29.609 | 33.158 | 23.393 | 11.644 | 1 | 0 | 57.028 | 57.701 | 46.134 | 22.26 | 0 | 0 | 51.799 | 33.321 | [5 empty] | 0 | 21.112 | 19 | 3.2057 | 2.9719 | 2.0091 | 1.8182 | 1.1538 | 35.9912
03/23/10 | 19:11 | 1 | 17.29 | 0 | 2 | 0 | 51.332 | 50.116 | 29.455 | 29.528 | 33.644 | 23.361 | 11.662 | 2 | 0 | 56.998 | 57.649 | 46.127 | 22.253 | 0 | 0 | 51.769 | 33.266 | [5 empty] | 17.29 | 21.804 | 20 | 3.2004 | 2.967 | 2.0089 | 1.8182 | 1.1488 | 35.8945
03/23/10 | 19:12 | 0 | 17.24 | 0 | 3 | 0 | 51.127 | 50.805 | 29.528 | 29.479 | 26.157 | 23.337 | 11.709 | 1 | 0 | 56.978 | 57.583 | 46.151 | 22.228 | 0 | 0 | 51.745 | 33.266 | [5 empty] | 0 | 21.648 | 21 | 3.1867 | 2.9539 | 2.0083 | 1.8182 | 1.1358 | 35.6404
03/23/10 | 19:13 | 0 | 17.24 | 0 | 2 | 0 | 37.966 | 51.218 | 29.504 | 29.599 | 21.24 | 23.41 | 11.709 | 1 | 0 | 57.044 | 57.672 | 46.242 | 22.324 | 0 | 0 | 51.79 | 33.266 | [5 empty] | 0 | 8.367 | 22 | 3.1867 | 2.9539 | 2.0083 | 1.8182 | 1.1358 | 35.6404
03/23/10 | 19:14 | 0 | 17.24 | 0 | 3 | 0 | 32.938 | 42.102 | 29.553 | 29.648 | 19.759 | 23.41 | 11.662 | 0 | 0 | 57.044 | 57.717 | 46.218 | 22.277 | 0 | 0 | 51.722 | 33.29 | [5 empty] | 0 | 3.29 | 23 | 3.2004 | 2.967 | 2.0089 | 1.8182 | 1.1488 | 35.8945
03/23/10 | 19:15 | 0 | 17.273 | 0 | 2 | 0 | 31.343 | 34.708 | 29.609 | 29.631 | 20.161 | 23.418 | 11.868 | 0 | 0 | 57.074 | 57.656 | 46.225 | 22.334 | 0 | 0 | 51.729 | 33.297 | [5 empty] | 0 | 1.712 | 24 | 3.1404 | 2.9099 | 2.0064 | 1.8182 | 1.0918 | 34.7644
03/23/10 | 19:16 | 0 | 17.24 | 0 | 2 | 0 | 30.707 | 32.345 | 29.528 | 29.577 | 18.278 | 23.457 | 11.76 | 1 | 0 | 57.067 | 57.672 | 46.174 | 22.277 | 0 | 0 | 51.654 | 33.244 | [5 empty] | 0 | 1.13 | 25 | 3.1719 | 2.9398 | 2.0077 | 1.8182 | 1.1217 | 35.3622
03/23/10 | 19:17 | 0 | 17.24 | 0 | 3 | 0 | 30.372 | 31.431 | 29.479 | 29.553 | 17.758 | 23.432 | 11.81 | 0 | 0 | 57.067 | 57.626 | 46.127 | 22.277 | 0 | 0 | 51.631 | 33.22 | [5 empty] | 0 | 0.819 | 26 | 3.1573 | 2.926 | 2.0071 | 1.8182 | 1.1078 | 35.087
03/23/10 | 19:18 | 0 | 17.24 | 0 | 2 | 0 | 30.107 | 30.972 | 29.383 | 29.528 | 17.414 | 23.481 | 11.883 | 0 | 0 | 57.067 | 57.626 | 46.127 | 22.277 | 0 | 0 | 51.654 | 33.196 | [5 empty] | 0 | 0.579 | 27 | 3.1361 | 2.9058 | 2.0063 | 1.8182 | 1.0876 | 34.6805
03/23/10 | 19:19 | 0 | 17.298 | 0 | 3 | 0 | 29.994 | 30.595 | 29.391 | 29.486 | 16.979 | 23.489 | 11.89 | 0 | 0 | 57.074 | 57.656 | 46.134 | 22.236 | 0 | 0 | 51.638 | 33.204 | [5 empty] | 0 | 0.508 | 28 | 3.134 | 2.9038 | 2.0062 | 1.8182 | 1.0857 | 34.6412
03/23/10 | 19:20 | 0 | 17.298 | 0 | 2 | 0 | 29.825 | 30.379 | 29.609 | 29.464 | 17.544 | 23.489 | 11.843 | 0 | 0 | 56.985 | 57.635 | 46.067 | 22.26 | 0 | 0 | 51.591 | 33.204 | [5 empty] | 0 | 0.361 | 29 | 3.1477 | 2.9169 | 2.0067 | 1.8182 | 1.0987 | 34.9039
03/23/10 | 19:21 | 0 | 17.298 | 0 | 3 | 0 | 29.68 | 30.163 | 29.729 | 29.68 | 17.57 | 23.442 | 11.792 | 0 | 0 | 57.051 | 57.612 | 46.134 | 22.236 | 0 | 0 | 51.661 | 33.11 | [5 empty] | 0 | 0 | 30 | 3.1626 | 2.931 | 2.0073 | 1.8182 | 1.1128 | 35.1863
03/23/10 | 19:22 | 0 | 17.323 | 0 | 2 | 0 | 30.234 | 29.969 | 29.68 | 29.849 | 30.595 | 23.442 | 11.868 | 0 | 0 | 57.028 | 57.612 | 46.088 | 22.189 | 0 | 0 | 51.638 | 33.039 | [5 empty] | 0 | 0.385 | 31 | 3.1404 | 2.9099 | 2.0064 | 1.8182 | 1.0918 | 34.7644
03/23/10 | 19:23 | 0 | 17.323 | 0 | 3 | 1 | 46.615 | 30.163 | 29.584 | 29.8 | 31.438 | 23.369 | 11.792 | 0 | 0 | 56.962 | 57.589 | 46.088 | 22.26 | 0 | 0 | 51.638 | 33.062 | [5 empty] | 0 | 16.815 | 32 | 3.1626 | 2.931 | 2.0073 | 1.8182 | 1.1128 | 35.1863
03/23/10 | 19:24 | 0 | 17.265 | 0 | 2 | 0 | 49.155 | 43.537 | 29.408 | 29.673 | 32.201 | 23.312 | 11.81 | 2 | 0 | 56.887 | 57.56 | 46.036 | 22.204 | 0 | 0 | 51.561 | 33.055 | [5 empty] | 0 | 19.482 | 0 | 3.1573 | 2.926 | 2.0071 | 1.8182 | 1.1078 | 35.087
03/23/10 | 19:25 | 1 | 17.24 | 0 | 3 | 0 | 49.978 | 48.191 | 29.214 | 29.577 | 32.201 | 23.312 | 11.735 | 1 | 0 | 56.887 | 57.514 | 46.057 | 22.228 | 0 | 0 | 51.584 | 33.031 | [5 empty] | 17.24 | 20.401 | 1 | 3.1792 | 2.9468 | 1.9545 | 1.7647 | 1.182 | 37.181
03/23/10 | 19:26 | 0 | 17.29 | 0 | 2 | 0 | 50.485 | 49.292 | 29.239 | 29.383 | 32.539 | 23.266 | 11.858 | 2 | 0 | 56.887 | 57.494 | 46.057 | 22.253 | 0 | 0 | 51.584 | 33.007 | [5 empty] | 0 | 21.102 | 2 | 3.1434 | 2.9127 | 1.9531 | 1.7647 | 1.148 | 36.5215
03/23/10 | 19:27 | 0 | 17.348 | 0 | 2 | 0 | 51.064 | 49.918 | 29.271 | 29.366 | 33.134 | 23.344 | 11.843 | 2 | 0 | 56.893 | 57.544 | 46.134 | 22.309 | 0 | 0 | 51.615 | 33.039 | [5 empty] | 0 | 21.698 | 3 | 3.1477 | 2.9169 | 1.9533 | 1.7647 | 1.1522 | 36.6028
03/23/10 | 19:28 | 0 | 17.29 | 0 | 3 | 0 | 51.493 | 50.462 | 29.263 | 29.263 | 33.548 | 23.288 | 11.81 | 1 | 0 | 56.864 | 57.448 | 46.036 | 22.182 | 0 | 0 | 51.561 | 33.007 | [5 empty] | 0 | 22.23 | 4 | 3.1573 | 2.926 | 1.9536 | 1.7647 | 1.1613 | 36.7807
03/23/10 | 19:29 | 0 | 17.298 | 1 | 2 | 0 | 42.886 | 50.996 | 29.366 | 29.295 | 22.959 | 23.298 | 11.89 | 1 | 0 | 56.916 | 57.544 | 46.181 | 22.285 | 0 | 0 | 51.568 | 33.086 | [5 empty] | 0 | 13.591 | 5 | 3.134 | 2.9038 | 1.9527 | 1.7647 | 1.1391 | 36.3475
03/23/10 | 19:30 | 0 | 17.323 | 0 | 2 | 0 | 34.215 | 47.854 | 29.415 | 29.366 | 20.551 | 23.393 | 11.916 | 1 | 0 | 56.939 | 57.544 | 46.158 | 22.356 | 0 | 0 | 51.568 | 33.062 | [5 empty] | 0 | 4.849 | 6 | 3.1265 | 2.8967 | 1.9524 | 1.7647 | 1.1319 | 36.2053
03/23/10 | 19:31 | 0 | 17.323 | 0 | 3 | 0 | 31.632 | 37.081 | 29.44 | 29.415 | 19.842 | 23.442 | 11.966 | 0 | 0 | 56.939 | 57.544 | 46.204 | 22.38 | 0 | 0 | 51.524 | 33.017 | [5 empty] | 0 | 2.217 | 7 | 3.1119 | 2.8828 | 1.9518 | 1.7647 | 1.1181 | 35.93
03/23/10 | 19:32 | 0 | 17.29 | 0 | 2 | 0 | 30.707 | 33.007 | 29.408 | 29.383 | 18.377 | 23.41 | 11.908 | 0 | 0 | 56.955 | 57.537 | 46.151 | 22.277 | 0 | 0 | 51.493 | 32.986 | [5 empty] | 0 | 1.324 | 8 | 3.1288 | 2.8989 | 1.9525 | 1.7647 | 1.1342 | 36.2491
03/23/10 | 19:33 | 0 | 17.298 | 0 | 2 | 0 | 30.283 | 31.656 | 29.342 | 29.44 | 17.768 | 23.464 | 12.016 | 0 | 0 | 56.985 | 57.544 | 46.181 | 22.285 | 0 | 0 | 51.524 | 32.993 | [5 empty] | 0 | 0.843 | 9 | 3.0973 | 2.869 | 1.9512 | 1.7647 | 1.1043 | 35.652
03/23/10 | 19:34 | 0 | 17.29 | 0 | 3 | 0 | 30.033 | 30.95 | 29.288 | 29.359 | 17.562 | 23.386 | 12.006 | 0 | 0 | 56.955 | 57.514 | 46.127 | 22.253 | 0 | 0 | 51.47 | 32.962 | [5 empty] | 0 | 0.674 | 10 | 3.1003 | 2.8717 | 1.9513 | 1.7647 | 1.107 | 35.7078
03/23/10 | 19:35 | 0 | 17.323 | 0 | 2 | 0 | 29.849 | 30.619 | 29.199 | 29.391 | 17.471 | 23.464 | 11.941 | 0 | 0 | 57.008 | 57.544 | 46.134 | 22.285 | 0 | 0 | 51.5 | 32.993 | [5 empty] | 0 | 0.458 | 11 | 3.1192 | 2.8897 | 1.9521 | 1.7647 | 1.125 | 36.068
03/23/10 | 19:36 | 0 | 17.298 | 0 | 3 | 0 | 29.729 | 30.305 | 29.342 | 29.271 | 16.931 | 23.442 | 11.916 | 0 | 0 | 56.939 | 57.523 | 46.134 | 22.14 | 0 | 0 | 51.477 | 32.876 | [5 empty] | 0 | 0.458 | 12 | 3.1265 | 2.8967 | 1.9524 | 1.7647 | 1.1319 | 36.2053
03/23/10 | 19:37 | 0 | 17.265 | 0 | 2 | 0 | 29.528 | 30.082 | 29.528 | 29.31 | 17.316 | 23.312 | 11.883 | 0 | 0 | 56.864 | 57.448 | 46.081 | 22.228 | 0 | 0 | 51.446 | 32.866 | [5 empty] | 0 | 0.218 | 13 | 3.1361 | 2.9058 | 1.9528 | 1.7647 | 1.1411 | 36.3857
03/23/10 | 19:38 | 0 | 17.265 | 0 | 3 | 0 | 29.479 | 29.864 | 29.577 | 29.599 | 21.025 | 23.337 | 11.858 | 0 | 0 | 56.843 | 57.448 | 46.036 | 22.228 | 0 | 0 | 51.423 | 32.866 | [5 empty] | 0 | -0.12 | 14 | 3.1434 | 2.9127 | 1.9531 | 1.7647 | 1.148 | 36.5215
03/23/10 | 19:39 | 1 | 17.273 | 0 | 2 | 0 | 42.532 | 29.776 | 29.486 | 29.729 | 31.149 | 23.369 | 11.817 | 1 | 0 | 56.804 | 57.478 | 46.043 | 22.26 | 0 | 0 | 51.5 | 32.876 | [5 empty] | 17.273 | 12.803 | 15 | 3.1553 | 2.9241 | 1.9536 | 1.7647 | 1.1593 | 36.743
03/23/10 | 19:40 | 0 | 17.2 | 0 | 3 | 0 | 48.27 | 36.825 | 29.177 | 29.611 | 31.441 | 23.298 | 11.77 | 1 | 0 | 56.763 | 57.437 | 46.046 | 22.143 | 0 | 0 | 51.458 | 32.854 | [5 empty] | 0 | 18.659 | 16 | 3.169 | 2.9371 | 1.9541 | 1.7647 | 1.1724 | 36.9949
03/23/10 | 19:41 | 0 | 17.25 | 0 | 2 | 0 | 49.668 | 46.895 | 29.104 | 29.418 | 31.995 | 23.226 | 11.795 | 1 | 0 | 56.741 | 57.391 | 46.022 | 22.118 | 0 | 0 | 51.411 | 32.83 | [5 empty] | 0 | 20.25 | 17 | 3.1617 | 2.9301 | 1.9538 | 1.7647 | 1.1654 | 36.8612
03/23/10 | 19:42 | 0 | 17.28 | 0 | 3 | 0 | 50.223 | 48.825 | 29.038 | 29.278 | 32.289 | 23.231 | 11.8 | 2 | 0 | 56.768 | 57.418 | 46.05 | 22.197 | 0 | 0 | 51.416 | 32.859 | [5 empty] | 0 | 20.945 | 18 | 3.1602 | 2.9288 | 1.9538 | 1.7647 | 1.1641 | 36.8344
03/23/10 | 19:43 | 1 | 17.28 | 0 | 2 | 0 | 50.637 | 49.675 | 29.062 | 29.133 | 32.67 | 23.256 | 11.85 | 2 | 0 | 56.725 | 57.373 | 46.074 | 22.221 | 0 | 0 | 51.463 | 32.835 | [5 empty] | 17.28 | 21.504 | 19 | 3.1457 | 2.9149 | 1.9532 | 1.7647 | 1.1502 | 36.5649
03/23/10 | 19:44 | 0 | 17.306 | 0 | 2 | 0 | 51.141 | 50.132 | 29.109 | 29.087 | 33.306 | 23.28 | 11.85 | 1 | 0 | 56.725 | 57.395 | 46.05 | 22.243 | 0 | 0 | 51.439 | 32.859 | [5 empty] | 0 | 22.054 | 20 | 3.1457 | 2.9149 | 1.9532 | 1.7647 | 1.1502 | 36.5649
03/23/10 | 19:45 | 0 | 17.306 | 0 | 3 | 0 | 51.668 | 50.66 | 29.207 | 29.133 | 33.682 | 23.28 | 11.8 | 2 | 0 | 56.725 | 57.395 | 46.12 | 22.221 | 0 | 0 | 51.486 | 32.811 | [5 empty] | 0 | 22.535 | 21 | 3.1602 | 2.9288 | 1.9538 | 1.7647 | 1.1641 | 36.8344
03/23/10 | 19:46 | 0 | 17.28 | 0 | 2 | 0 | 41.671 | 51.187 | 29.253 | 29.207 | 23.739 | 23.256 | 11.873 | 1 | 0 | 56.768 | 57.373 | 46.12 | 22.292 | 0 | 0 | 51.463 | 32.835 | [5 empty] | 0 | 12.464 | 22 | 3.139 | 2.9086 | 1.9529 | 1.7647 | 1.1438 | 36.4401
03/23/10 | 19:47 | 0 | 17.306 | 0 | 2 | 0 | 33.823 | 46.968 | 29.302 | 29.253 | 19.43 | 23.28 | 11.75 | 0 | 0 | 56.725 | 57.395 | 46.12 | 22.221 | 0 | 0 | 51.439 | 32.811 | [5 empty] | 0 | 4.57 | 23 | 3.1748 | 2.9426 | 1.9544 | 1.7647 | 1.1779 | 37.1014
03/23/10 | 19:48 | 0 | 17.255 | 0 | 2 | 0 | 31.446 | 36.572 | 29.352 | 29.352 | 18.022 | 23.305 | 11.75 | 0 | 0 | 56.791 | 57.373 | 46.165 | 22.221 | 0 | 0 | 51.439 | 32.79 | [5 empty] | 0 | 2.094 | 24 | 3.1748 | 2.9426 | 1.9544 | 1.7647 | 1.1779 | 37.1014
03/23/10 | 19:49 | 0 | 17.331 | 0 | 3 | 0 | 30.627 | 32.835 | 29.374 | 29.374 | 17.037 | 23.401 | 11.775 | 0 | 0 | 56.859 | 57.395 | 46.165 | 22.268 | 0 | 0 | 51.416 | 32.79 | [5 empty] | 0 | 1.253 | 25 | 3.1675 | 2.9357 | 1.9541 | 1.7647 | 1.171 | 36.9682
03/23/10 | 19:50 | 0 | 17.331 | 0 | 2 | 0 | 30.217 | 31.519 | 29.374 | 29.327 | 16.642 | 23.327 | 11.8 | 0 | 0 | 56.836 | 57.395 | 46.12 | 22.317 | 0 | 0 | 51.372 | 32.766 | [5 empty] | 0 | 0.89 | 26 | 3.1602 | 2.9288 | 1.9538 | 1.7647 | 1.1641 | 36.8344
03/23/10 | 19:51 | 0 | 17.28 | 0 | 3 | 0 | 29.977 | 30.869 | 29.327 | 29.374 | 17.725 | 23.401 | 11.775 | 0 | 0 | 56.836 | 57.373 | 46.074 | 22.243 | 0 | 0 | 51.348 | 32.742 | [5 empty] | 0 | 0.603 | 27 | 3.1675 | 2.9357 | 1.9541 | 1.7647 | 1.171 | 36.9682
03/23/10 | 19:52 | 0 | 17.306 | 0 | 2 | 0 | 29.832 | 30.555 | 29.231 | 29.352 | 18.193 | 23.376 | 11.75 | 0 | 0 | 56.814 | 57.395 | 46.097 | 22.197 | 0 | 0 | 51.393 | 32.625 | [5 empty] | 0 | 0.48 | 28 | 3.1748 | 2.9426 | 1.9544 | 1.7647 | 1.1779 | 37.1014
03/23/10 | 19:53 | 0 | 17.306 | 0 | 2 | 0 | 29.712 | 30.242 | 29.472 | 29.302 | 17.552 | 23.376 | 11.775 | 0 | 0 | 56.791 | 57.352 | 46.05 | 22.172 | 0 | 0 | 51.211 | 32.625 | [5 empty] | 0 | 0.41 | 29 | 3.1675 | 2.9357 | 1.9541 | 1.7647 | 1.171 | 36.9682
03/23/10 | 19:54 | 0 | 17.316 | 0 | 3 | 0 | 29.577 | 30.107 | 29.626 | 29.553 | 17.587 | 23.41 | 11.86 | 1 | 0 | 56.777 | 57.384 | 46.106 | 22.206 | 0 | 0 | 51.106 | 32.61 | [5 empty] | 0 | 0.024 | 30 | 3.1428 | 2.9122 | 1.9531 | 1.7647 | 1.1474 | 36.5107
03/23/10 | 19:55 | 0 | 17.28 | 0 | 2 | 0 | 29.567 | 29.881 | 29.567 | 29.712 | 25.377 | 23.327 | 11.8 | 0 | 0 | 56.725 | 57.329 | 46.027 | 22.197 | 0 | 0 | 50.865 | 32.553 | [5 empty] | 0 | -0.145 | 31 | 3.1602 | 2.9288 | 1.9538 | 1.7647 | 1.1641 | 36.8344
03/23/10 | 19:56 | 1 | 17.28 | 0 | 3 | 0 | 43.834 | 29.783 | 29.374 | 29.761 | 31.568 | 23.305 | 11.8 | 0 | 0 | 56.702 | 57.306 | 45.983 | 22.172 | 0 | 0 | 50.73 | 32.553 | [5 empty] | 17.28 | 14.073 | 32 | 3.1602 | 2.9288 | 1.9538 | 1.7647 | 1.1641 | 36.8344
03/23/10 | 19:57 | 0 | 17.28 | 0 | 2 | 1 | 48.62 | 38.569 | 29.253 | 29.592 | 31.88 | 23.256 | 11.775 | 1 | 0 | 56.679 | 57.284 | 45.983 | 22.148 | 0 | 0 | 50.66 | 32.577 | [5 empty] | 0 | 19.028 | 33 | 3.1675 | 2.9357 | 1.9541 | 1.7647 | 1.171 | 36.9682
03/23/10 | 19:58 | 0 | 17.28 | 0 | 3 | 0 | 49.857 | 47.357 | 29.109 | 29.352 | 32.242 | 23.256 | 11.775 | 2 | 0 | 56.656 | 57.284 | 46.006 | 22.197 | 0 | 0 | 50.592 | 32.577 | [5 empty] | 0 | 20.505 | 0 | 3.1675 | 2.9357 | 1.9541 | 1.7647 | 1.171 | 36.9682
03/23/10 | 19:59 | 0 | 17.28 | 0 | 2 | 0 | 50.361 | 49.077 | 28.964 | 29.207 | 32.242 | 23.256 | 11.652 | 1 | 0 | 56.633 | 57.261 | 46.027 | 22.148 | 0 | 0 | 50.522 | 32.553 | [5 empty] | 0 | 21.154 | 1 | 3.2033 | 2.9697 | 1.9555 | 1.7647 | 1.205 | 37.6177
03/23/10 | 20:00 | 1 | 17.318 | 0 | 3 | 0 | 50.76 | 49.799 | 29.025 | 29.072 | 32.682 | 23.219 | 11.787 | 2 | 0 | 56.62 | 57.249 | 46.015 | 22.184 | 0 | 0 | 50.487 | 32.565 | [5 empty] | 17.318 | 21.688 | 2 | 3.164 | 2.9324 | 1.9539 | 1.7647 | 1.1677 | 36.904
03/23/10 | 20:01 | 0 | 17.293 | 0 | 2 | 0 | 51.288 | 50.188 | 29.121 | 29.025 | 33.316 | 23.219 | 11.762 | 2 | 0 | 56.599 | 57.249 | 46.039 | 22.255 | 0 | 0 | 50.464 | 32.589 | [5 empty] | 0 | 22.263 | 3 | 3.1713 | 2.9393 | 1.9542 | 1.7647 | 1.1746 | 37.0375
03/23/10 | 20:02 | 0 | 17.326 | 0 | 2 | 0 | 51.526 | 50.791 | 29.224 | 29.104 | 28.959 | 23.226 | 11.795 | 1 | 0 | 56.695 | 57.256 | 46.046 | 22.263 | 0 | 0 | 50.471 | 32.596 | [5 empty] | 0 | 22.422 | 4 | 3.1617 | 2.9301 | 1.9538 | 1.7647 | 1.1654 | 36.8612
03/23/10 | 20:03 | 0 | 17.293 | 0 | 3 | 0 | 38.392 | 51.243 | 29.266 | 29.192 | 22.496 | 23.17 | 11.664 | 1 | 0 | 56.642 | 57.27 | 46.062 | 22.28 | 0 | 0 | 50.417 | 32.589 | [5 empty] | 0 | 9.2 | 5 | 3.1998 | 2.9664 | 1.9554 | 1.7647 | 1.2017 | 37.5549
03/23/10 | 20:04 | 0 | 17.293 | 0 | 2 | 0 | 32.823 | 43.35 | 29.361 | 29.217 | 20.713 | 23.268 | 11.762 | 0 | 0 | 56.688 | 57.249 | 46.062 | 22.304 | 0 | 0 | 50.417 | 32.589 | [5 empty] | 0 | 3.606 | 6 | 3.1713 | 2.9393 | 1.9542 | 1.7647 | 1.1746 | 37.0375
03/23/10 | 20:05 | 0 | 17.301 | 0 | 2 | 0 | 31.105 | 34.969 | 29.393 | 29.369 | 18.263 | 23.371 | 11.82 | 0 | 0 | 56.695 | 57.279 | 46.092 | 22.287 | 0 | 0 | 50.424 | 32.62 | [5 empty] | 0 | 1.736 | 7 | 3.1544 | 2.9232 | 1.9535 | 1.7647 | 1.1585 | 36.7269
03/23/10 | 20:06 | 0 | 17.318 | 0 | 3 | 0 | 30.445 | 32.252 | 29.337 | 29.361 | 17.836 | 23.339 | 11.737 | 1 | 0 | 56.711 | 57.27 | 46.062 | 22.231 | 0 | 0 | 50.417 | 32.565 | [5 empty] | 0 | 1.084 | 8 | 3.1786 | 2.9462 | 1.9545 | 1.7647 | 1.1815 | 37.1704
03/23/10 | 20:07 | 0 | 17.268 | 0 | 2 | 0 | 30.109 | 31.264 | 29.315 | 29.386 | 18.404 | 23.413 | 11.812 | 0 | 0 | 56.711 | 57.227 | 46.106 | 22.206 | 0 | 0 | 50.394 | 32.565 | [5 empty] | 0 | 0.723 | 9 | 3.1567 | 2.9254 | 1.9536 | 1.7647 | 1.1607 | 36.7699
03/23/10 | 20:08 | 0 | 17.351 | 0 | 2 | 0 | 29.972 | 30.791 | 29.298 | 29.393 | 17.522 | 23.42 | 11.795 | 0 | 0 | 56.718 | 57.256 | 46.069 | 22.263 | 0 | 0 | 50.424 | 32.596 | [5 empty] | 0 | 0.579 | 10 | 3.1617 | 2.9301 | 1.9538 | 1.7647 | 1.1654 | 36.8612
03/23/10 | 20:09 | 0 | 17.301 | 0 | 3 | 0 | 29.803 | 30.452 | 29.273 | 29.322 | 16.514 | 23.371 | 11.697 | 0 | 0 | 56.718 | 57.256 | 46.046 | 22.192 | 0 | 0 | 50.424 | 32.524 | [5 empty] | 0 | 0.481 | 11 | 3.1902 | 2.9573 | 1.955 | 1.7647 | 1.1926 | 37.3817
03/23/10 | 20:10 | 0 | 17.326 | 0 | 2 | 0 | 29.683 | 30.212 | 29.562 | 29.347 | 16.438 | 23.347 | 11.795 | 0 | 0 | 56.672 | 57.233 | 46.069 | 22.192 | 0 | 0 | 50.448 | 32.502 | [5 empty] | 0 | 0.336 | 12 | 3.1617 | 2.9301 | 1.9538 | 1.7647 | 1.1654 | 36.8612
03/23/10 | 20:11 | 0 | 17.326 | 0 | 3 | 0 | 29.562 | 30.043 | 29.633 | 29.562 | 16.908 | 23.347 | 11.747 | 0 | 0 | 56.629 | 57.256 | 46.022 | 22.216 | 0 | 0 | 50.494 | 32.524 | [5 empty] | 0 | 0 | 13 | 3.1757 | 2.9434 | 1.9544 | 1.7647 | 1.1787 | 37.1173
03/23/10 | 20:12 | 0 | 17.326 | 0 | 2 | 0 | 29.732 | 29.852 | 29.513 | 29.803 | 29.513 | 23.3 | 11.77 | 0 | 0 | 56.629 | 57.211 | 46.022 | 22.216 | 0 | 0 | 50.494 | 32.548 | [5 empty] | 0 | -0.071 | 14 | 3.169 | 2.9371 | 1.9541 | 1.7647 | 1.1724 | 36.9949
03/23/10 | 20:13 | 0 | 17.326 | 0 | 3 | 0 | 46.092 | 29.901 | 29.322 | 29.732 | 31.249 | 23.325 | 11.77 | 0 | 0 | 56.606 | 57.188 | 46.022 | 22.192 | 0 | 0 | 50.471 | 32.548 | [5 empty] | 0 | 16.36 | 15 | 3.169 | 2.9371 | 1.9541 | 1.7647 | 1.1724 | 36.9949
03/23/10 | 20:14 | 1 | 17.268 | 0 | 2 | 0 | 49.066 | 42.482 | 29.072 | 29.506 | 31.794 | 23.219 | 11.737 | 2 | 0 | 56.531 | 57.181 | 45.969 | 22.206 | 0 | 0 | 50.464 | 32.541 | [5 empty] | 17.268 | 19.56 | 16 | 3.1786 | 2.9462 | 1.9545 | 1.7647 | 1.1815 | 37.1704
03/23/10 | 20:15 | 0 | 17.326 | 0 | 3 | 0 | 49.943 | 47.995 | 28.984 | 29.322 | 32.115 | 23.275 | 11.77 | 1 | 0 | 56.56 | 57.188 | 45.999 | 22.216 | 0 | 0 | 50.539 | 32.548 | [5 empty] | 0 | 20.621 | 17 | 3.169 | 2.9371 | 1.9541 | 1.7647 | 1.1724 | 36.9949
03/23/10 | 20:16 | 0 | 17.301 | 0 | 2 | 0 | 50.31 | 49.255 | 28.959 | 29.082 | 32.213 | 23.18 | 11.77 | 2 | 0 | 56.56 | 57.144 | 45.955 | 22.238 | 0 | 0 | 50.539 | 32.524 | [5 empty] | 0 | 21.228 | 18 | 3.169 | 2.9371 | 1.9541 | 1.7647 | 1.1724 | 36.9949
03/23/10 | 20:17 | 0 | 17.293 | 0 | 3 | 0 | 50.76 | 49.684 | 28.976 | 28.952 | 32.871 | 23.148 | 11.737 | 2 | 0 | 56.531 | 57.135 | 45.992 | 22.16 | 0 | 0 | 50.487 | 32.47 | [5 empty] | 0 | 21.808 | 19 | 3.1786 | 2.9462 | 1.9545 | 1.7647 | 1.1815 | 37.1704
03/23/10 | 20:18 | 1 | 17.293 | 0 | 2 | 0 | 51.311 | 50.279 | 29.001 | 29.025 | 33.34 | 23.244 | 11.689 | 1 | 0 | 56.487 | 57.069 | 46.015 | 22.206 | 0 | 0 | 50.508 | 32.493 | [5 empty] | 17.293 | 22.286 | 20 | 3.1926 | 2.9595 | 1.9551 | 1.7647 | 1.1948 | 37.4238
03/23/10 | 20:19 | 0 | 17.301 | 0 | 2 | 0 | 47.262 | 50.861 | 29.153 | 29.082 | 24.793 | 23.325 | 11.672 | 1 | 0 | 56.517 | 57.144 | 45.999 | 22.216 | 0 | 0 | 50.539 | 32.524 | [5 empty] | 0 | 18.18 | 21 | 3.1975 | 2.9642 | 1.9553 | 1.7647 | 1.1995 | 37.513
03/23/10 | 20:20 | 0 | 17.313 | 0 | 2 | 0 | 35.545 | 50.436 | 29.285 | 29.19 | 21.601 | 23.334 | 11.735 | 1 | 0 | 56.594 | 57.156 | 46.057 | 22.3 | 0 | 0 | 50.574 | 32.56 | [5 empty] | 0 | 6.355 | 22 | 3.1792 | 2.9468 | 1.9545 | 1.7647 | 1.182 | 37.181
03/23/10 | 20:21 | 0 | 17.313 | 0 | 3 | 0 | 31.983 | 39.327 | 29.405 | 29.31 | 20.301 | 23.383 | 11.709 | 0 | 0 | 56.594 | 57.133 | 46.081 | 22.251 | 0 | 0 | 50.55 | 32.584 | [5 empty] | 0 | 2.673 | 23 | 3.1867 | 2.9539 | 1.9548 | 1.7647 | 1.1892 | 37.3185
03/23/10 | 20:22 | 0 | 17.338 | 0 | 2 | 0 | 30.803 | 33.594 | 29.405 | 29.334 | 18.598 | 23.432 | 11.634 | 0 | 0 | 56.594 | 57.156 | 46.081 | 22.275 | 0 | 0 | 50.55 | 32.584 | [5 empty] | 0 | 1.469 | 24 | 3.2086 | 2.9747 | 1.9557 | 1.7647 | 1.21 | 37.7115
03/23/10 | 20:23 | 0 | 17.338 | 0 | 2 | 0 | 30.345 | 31.767 | 29.381 | 29.405 | 18.203 | 23.479 | 11.709 | 1 | 0 | 56.617 | 57.156 | 46.057 | 22.228 | 0 | 0 | 50.55 | 32.584 | [5 empty] | 0 | 0.94 | 25 | 3.1867 | 2.9539 | 1.9548 | 1.7647 | 1.1892 | 37.3185
03/23/10 | 20:24 | 0 | 17.338 | 0 | 3 | 0 | 30.08 | 31.019 | 29.334 | 29.405 | 18.203 | 23.503 | 11.735 | 0 | 0 | 56.64 | 57.133 | 46.034 | 22.251 | 0 | 0 | 50.55 | 32.584 | [5 empty] | 0 | 0.675 | 26 | 3.1792 | 2.9468 | 1.9545 | 1.7647 | 1.182 | 37.181
03/23/10 | 20:25 | 0 | 17.338 | 0 | 2 | 0 | 29.864 | 30.658 | 29.236 | 29.405 | 17.585 | 23.503 | 11.735 | 0 | 0 | 56.617 | 57.11 | 45.987 | 22.251 | 0 | 0 | 50.55 | 32.584 | [5 empty] | 0 | 0.459 | 27 | 3.1792 | 2.9468 | 1.9545 | 1.7647 | 1.182 | 37.181
03/23/10 | 20:26 | 0 | 17.313 | 0 | 3 | 0 | 29.719 | 30.32 | 29.261 | 29.285 | 17.142 | 23.577 | 11.735 | 0 | 0 | 56.617 | 57.133 | 46.034 | 22.155 | 0 | 0 | 50.597 | 32.56 | [5 empty] | 0 | 0.434 | 28 | 3.1792 | 2.9468 | 1.9545 | 1.7647 | 1.182 | 37.181
03/23/10 | 20:27 | 0 | 17.363 | 0 | 2 | 0 | 29.599 | 30.104 | 29.55 | 29.356 | 16.946 | 23.528 | 11.757 | 0 | 0 | 56.594 | 57.133 | 45.943 | 22.155 | 0 | 0 | 50.574 | 32.56 | [5 empty] | 0 | 0.243 | 29 | 3.1728 | 2.9407 | 1.9543 | 1.7647 | 1.176 | 37.0641
03/23/10 | 20:28 | 0 | 17.363 | 0 | 3 | 0 | 29.501 | 29.96 | 29.55 | 29.646 | 16.845 | 23.457 | 11.709 | 0 | 0 | 56.572 | 57.087 | 45.987 | 22.155 | 0 | 0 | 50.597 | 32.56 | [5 empty] | 0 | -0.145 | 30 | 3.1867 | 2.9539 | 1.9548 | 1.7647 | 1.1892 | 37.3185
03/23/10 | 20:29 | 0 | 17.346 | 0 | 2 | 0 | 36.375 | 29.847 | 29.511 | 29.702 | 31.029 | 23.511 | 11.767 | 0 | 0 | 56.556 | 57.094 | 45.95 | 22.236 | 0 | 0 | 50.604 | 32.591 | [5 empty] | 0 | 6.673 | 31 | 3.1698 | 2.9379 | 1.9542 | 1.7647 | 1.1732 | 37.0109
03/23/10 | 20:30 | 0 | 17.338 | 0 | 3 | 0 | 47.777 | 32.272 | 29.261 | 29.599 | 31.526 | 23.457 | 11.709 | 1 | 0 | 56.483 | 57.021 | 45.943 | 22.155 | 0 | 0 | 50.574 | 32.512 | [5 empty] | 0 | 18.178 | 32 | 3.1867 | 2.9539 | 1.9548 | 1.7647 | 1.1892 | 37.3185
03/23/10 | 20:31 | 0 | 17.306 | 0 | 2 | 1 | 49.535 | 45.682 | 28.964 | 29.398 | 31.566 | 23.447 | 11.652 | 2 | 0 | 56.453 | 57.012 | 45.936 | 22.197 | 0 | 0 | 50.499 | 32.434 | [5 empty] | 0 | 20.137 | 33 | 3.2033 | 2.9697 | 1.9555 | 1.7647 | 1.205 | 37.6177
03/23/10 | 20:32 | 1 | 17.363 | 0 | 2 | 0 | 50.275 | 48.625 | 28.971 | 29.19 | 31.887 | 23.432 | 11.709 | 1 | 0 | 56.437 | 57.021 | 45.943 | 22.179 | 0 | 0 | 50.55 | 32.466 | [5 empty] | 17.363 | 21.085 | 0 | 3.1867 | 2.9539 | 1.9548 | 1.7647 | 1.1892 | 37.3185
03/23/10 | 20:33 | 0 | 17.338 | 0 | 3 | 0 | 50.644 | 49.612 | 28.971 | 29.045 | 32.584 | 23.432 | 11.757 | 2 | 0 | 56.437 | 56.998 | 45.943 | 22.204 | 0 | 0 | 50.55 | 32.417 | [5 empty] | 0 | 21.599 | 1 | 3.1728 | 2.9407 | 1.9543 | 1.7647 | 1.176 | 37.0641
03/23/10 | 20:34 | 0 | 17.338 | 1 | 2 | 0 | 51.215 | 50.093 | 28.971 | 29.02 | 33.077 | 23.432 | 11.684 | 1 | 0 | 56.414 | 56.998 | 46.011 | 22.275 | 0 | 0 | 50.55 | 32.441 | [5 empty] | 0 | 22.195 | 2 | 3.194 | 2.9609 | 1.9551 | 1.7647 | 1.1962 | 37.4501
03/23/10 | 20:35 | 0 | 17.338 | 0 | 2 | 0 | 51.309 | 50.644 | 29.116 | 29.02 | 27.574 | 23.457 | 11.659 | 2 | 0 | 56.437 | 56.998 | 45.987 | 22.251 | 0 | 0 | 50.506 | 32.37 | [5 empty] | 0 | 22.289 | 3 | 3.2013 | 2.9678 | 1.9554 | 1.7647 | 1.2031 | 37.5811
03/23/10 | 20:36 | 0 | 17.338 | 0 | 3 | 0 | 38.012 | 51.215 | 29.214 | 29.116 | 21.961 | 23.457 | 11.709 | 0 | 0 | 56.483 | 57.021 | 45.987 | 22.228 | 0 | 0 | 50.529 | 32.466 | [5 empty] | 0 | 8.896 | 4 | 3.1867 | 2.9539 | 1.9548 | 1.7647 | 1.1892 | 37.3185
03/23/10 | 20:37 | 0 | 17.288 | 0 | 2 | 0 | 32.608 | 42.994 | 29.285 | 29.214 | 19.314 | 23.479 | 11.634 | 1 | 0 | 56.46 | 56.953 | 46.011 | 22.179 | 0 | 0 | 50.529 | 32.49 | [5 empty] | 0 | 3.394 | 5 | 3.2086 | 2.9747 | 1.9557 | 1.7647 | 1.21 | 37.7115
03/23/10 | 20:38 | 0 | 17.371 | 0 | 2 | 0 | 31.004 | 34.778 | 29.388 | 29.293 | 18.11 | 23.489 | 11.742 | 0 | 0 | 56.535 | 57.051 | 46.041 | 22.211 | 0 | 0 | 50.56 | 32.522 | [5 empty] | 0 | 1.711 | 6 | 3.1771 | 2.9448 | 1.9545 | 1.7647 | 1.1801 | 37.1439
03/23/10 | 20:39 | 0 | 17.338 | 0 | 3 | 0 | 30.369 | 32.103 | 29.334 | 29.285 | 17.263 | 23.553 | 11.735 | 0 | 0 | 56.505 | 56.998 | 45.966 | 22.179 | 0 | 0 | 50.506 | 32.49 | [5 empty] | 0 | 1.084 | 7 | 3.1792 | 2.9468 | 1.9545 | 1.7647 | 1.182 | 37.181
03/23/10 | 20:40 | 0 | 17.421 | 0 | 2 | 0 | 30.139 | 31.198 | 29.32 | 29.369 | 17.816 | 23.609 | 11.79 | 0 | 0 | 56.608 | 57.055 | 46.092 | 22.285 | 0 | 0 | 50.609 | 32.548 | [5 empty] | 0 | 0.77 | 8 | 3.1632 | 2.9315 | 1.9539 | 1.7647 | 1.1668 | 36.888
03/23/10 | 20:41 | 0 | 17.406 | 0 | 2 | 0 | 29.957 | 30.801 | 29.209 | 29.425 | 17.21 | 23.643 | 11.777 | 0 | 0 | 56.617 | 57.087 | 46.148 | 22.295 | 0 | 0 | 50.665 | 32.558 | [5 empty] | 0 | 0.532 | 9 | 3.1669 | 2.9351 | 1.954 | 1.7647 | 1.1704 | 36.9575
03/23/10 | 20:42 | 0 | 17.396 | 0 | 3 | 0 | 29.754 | 30.452 | 29.15 | 29.32 | 16.755 | 23.609 | 11.742 | 0 | 0 | 56.54 | 57.055 | 46.022 | 22.26 | 0 | 0 | 50.588 | 32.57 | [5 empty] | 0 | 0.434 | 10 | 3.1771 | 2.9448 | 1.9545 | 1.7647 | 1.1801 | 37.1439
03/23/10 | 20:43 | 0 | 17.396 | 0 | 2 | 0 | 29.609 | 30.188 | 29.391 | 29.224 | 17.152 | 23.609 | 11.742 | 0 | 0 | 56.517 | 57.033 | 45.978 | 22.211 | 0 | 0 | 50.564 | 32.475 | [5 empty] | 0 | 0.385 | 11 | 3.1771 | 2.9448 | 1.9545 | 1.7647 | 1.1801 | 37.1439
03/23/10 | 20:44 | 0 | 17.396 | 0 | 3 | 0 | 29.464 | 29.994 | 29.56 | 29.415 | 17.077 | 23.609 | 11.767 | 0 | 0 | 56.496 | 57.033 | 45.978 | 22.211 | 0 | 0 | 50.588 | 32.524 | [5 empty] | 0 | 0.049 | 12 | 3.1698 | 2.9379 | 1.9542 | 1.7647 | 1.1732 | 37.0109
03/23/10 | 20:45 | 0 | 17.421 | 0 | 2 | 0 | 29.489 | 29.778 | 29.535 | 29.609 | 27.682 | 23.587 | 11.79 | 0 | 0 | 56.474 | 56.989 | 45.931 | 22.236 | 0 | 0 | 50.564 | 32.5 | [5 empty] | 0 | -0.12 | 13 | 3.1632 | 2.9315 | 1.9539 | 1.7647 | 1.1668 | 36.888
03/23/10 | 20:46 | 1 | 17.421 | 0 | 3 | 0 | 45.061 | 29.705 | 29.271 | 29.535 | 31.343 | 23.562 | 11.717 | 1 | 0 | 56.474 | 56.989 | 45.931 | 22.26 | 0 | 0 | 50.588 | 32.475 | [5 empty] | 17.421 | 15.526 | 14 | 3.1844 | 2.9517 | 1.9547 | 1.7647 | 1.187 | 37.2763
03/23/10 | 20:47 | 0 | 17.444 | 0 | 2 | 0 | 48.982 | 40.679 | 29.104 | 29.44 | 31.656 | 23.562 | 11.79 | 1 | 0 | 56.405 | 56.966 | 45.955 | 22.211 | 0 | 0 | 50.588 | 32.451 | [5 empty] | 0 | 19.542 | 15 | 3.1632 | 2.9315 | 1.9539 | 1.7647 | 1.1668 | 36.888
03/23/10 | 20:48 | 0 | 17.421 | 0 | 3 | 0 | 49.785 | 47.789 | 28.959 | 29.224 | 31.416 | 23.562 | 11.717 | 2 | 0 | 56.405 | 56.944 | 45.978 | 22.211 | 0 | 0 | 50.541 | 32.451 | [5 empty] | 0 | 20.561 | 16 | 3.1844 | 2.9517 | 1.9547 | 1.7647 | 1.187 | 37.2763
03/23/10 | 20:49 | 0 | 17.371 | 0 | 2 | 0 | 50.151 | 49.096 | 28.861 | 29.104 | 32.235 | 23.538 | 11.79 | 1 | 0 | 56.405 | 56.944 | 46.001 | 22.285 | 0 | 0 | 50.564 | 32.451 | [5 empty] | 0 | 21.047 | 17 | 3.1632 | 2.9315 | 1.9539 | 1.7647 | 1.1668 | 36.888
03/23/10 | 20:50 | 1 | 17.431 | 0 | 3 | 0 | 50.779 | 49.633 | 28.92 | 29.089 | 32.365 | 23.548 | 11.802 | 2 | 0 | 56.394 | 56.998 | 46.034 | 22.295 | 0 | 0 | 50.574 | 32.534 | [5 empty] | 17.431 | 21.69 | 18 | 3.1597 | 2.9282 | 1.9537 | 1.7647 | 1.1635 | 36.8236
03/23/10 | 20:51 | 0 | 17.421 | 0 | 2 | 0 | 51.274 | 50.174 | 28.981 | 28.981 | 33.041 | 23.538 | 11.717 | 1 | 0 | 56.385 | 56.921 | 45.978 | 22.211 | 0 | 0 | 50.518 | 32.5 | [5 empty] | 0 | 22.293 | 19 | 3.1844 | 2.9517 | 1.9547 | 1.7647 | 1.187 | 37.2763
03/23/10 | 20:52 | 0 | 17.456 | 0 | 2 | 0 | 51.72 | 50.802 | 29.16 | 29.089 | 32.461 | 23.572 | 11.802 | 2 | 0 | 56.416 | 56.976 | 45.987 | 22.295 | 0 | 0 | 50.55 | 32.534 | [5 empty] | 0 | 22.631 | 20 | 3.1597 | 2.9282 | 1.9537 | 1.7647 | 1.1635 | 36.8236
03/23/10 | 20:53 | 0 | 17.431 | 0 | 3 | 0 | 40.829 | 51.285 | 29.283 | 29.16 | 23.548 | 23.597 | 11.875 | 1 | 0 | 56.46 | 56.976 | 46.078 | 22.27 | 0 | 0 | 50.597 | 32.558 | [5 empty] | 0 | 11.669 | 21 | 3.1384 | 2.908 | 1.9529 | 1.7647 | 1.1433 | 36.4292
03/23/10 | 20:54 | 0 | 17.431 | 0 | 2 | 0 | 33.498 | 46.102 | 29.305 | 29.305 | 20.367 | 23.597 | 11.825 | 0 | 0 | 56.46 | 56.953 | 46.102 | 22.319 | 0 | 0 | 50.597 | 32.582 | [5 empty] | 0 | 4.193 | 22 | 3.153 | 2.9218 | 1.9535 | 1.7647 | 1.1571 | 36.6999
03/23/10 | 20:55 | 0 | 17.431 | 0 | 2 | 0 | 31.377 | 36.036 | 29.403 | 29.283 | 19.458 | 23.621 | 11.85 | 1 | 0 | 56.505 | 56.976 | 46.102 | 22.344 | 0 | 0 | 50.597 | 32.582 | [5 empty] | 0 | 2.094 | 23 | 3.1457 | 2.9149 | 1.9532 | 1.7647 | 1.1502 | 36.5649
03/23/10 | 20:56 | 0 | 17.456 | 0 | 3 | 0 | 30.582 | 32.651 | 29.403 | 29.378 | 19.136 | 23.643 | 11.9 | 0 | 0 | 56.505 | 56.976 | 46.078 | 22.344 | 0 | 0 | 50.597 | 32.603 | [5 empty] | 0 | 1.204 | 24 | 3.1311 | 2.9011 | 1.9526 | 1.7647 | 1.1364 | 36.2929
03/23/10 | 20:57 | 0 | 17.346 | 0 | 2 | 0 | 30.163 | 31.416 | 29.32 | 29.391 | 18.309 | 23.707 | 11.865 | 0 | 0 | 56.451 | 56.944 | 46.001 | 22.309 | 0 | 0 | 50.588 | 32.548 | [5 empty] | 0 | 0.772 | 25 | 3.1413 | 2.9108 | 1.953 | 1.7647 | 1.1461 | 36.4835
03/23/10 | 20:58 | 0 | 17.396 | 0 | 2 | 0 | 29.945 | 30.813 | 29.344 | 29.391 | 18.334 | 23.658 | 11.865 | 0 | 0 | 56.496 | 56.921 | 45.978 | 22.26 | 0 | 0 | 50.588 | 32.548 | [5 empty] | 0 | 0.554 | 26 | 3.1413 | 2.9108 | 1.953 | 1.7647 | 1.1461 | 36.4835
03/23/10 | 20:59 | 0 | 17.456 | 0 | 3 | 0 | 29.884 | 30.487 | 29.378 | 29.45 | 17.753 | 23.717 | 11.85 | 0 | 0 | 56.505 | 56.976 | 45.964 | 22.295 | 0 | 0 | 50.62 | 32.582 | [5 empty] | 0 | 0.434 | 27 | 3.1457 | 2.9149 | 1.9532 | 1.7647 | 1.1502 | 36.5649
03/23/10 | 21:00 | 0 | 17.419 | 0 | 2 | 0 | 29.727 | 30.256 | 29.582 | 29.437 | 18.258 | 23.705 | 11.938 | 0 | 0 | 56.487 | 56.937 | 45.994 | 22.258 | 0 | 0 | 50.604 | 32.567 | [5 empty] | 0 | 0.29 | 28 | 3.1201 | 2.8906 | 1.9521 | 1.7647 | 1.1259 | 36.0845
03/23/10 | 21:01 | 0 | 17.361 | 0 | 3 | 0 | 29.548 | 30.055 | 29.621 | 29.646 | 16.795 | 23.624 | 11.83 | 0 | 0 | 56.414 | 56.861 | 45.894 | 22.201 | 0 | 0 | 50.527 | 32.488 | [5 empty] | 0 | -0.098 | 29 | 3.1515 | 2.9205 | 1.9534 | 1.7647 | 1.1558 | 36.673
03/23/10 | 21:02 | 0 | 17.361 | 0 | 2 | 0 | 29.67 | 29.911 | 29.548 | 29.79 | 26.706 | 23.599 | 11.83 | 0 | 0 | 56.391 | 56.839 | 45.894 | 22.251 | 0 | 0 | 50.504 | 32.463 | [5 empty] | 0 | -0.12 | 30 | 3.1515 | 2.9205 | 1.9534 | 1.7647 | 1.1558 | 36.673
03/23/10 | 21:03 | 0 | 17.361 | 0 | 3 | 0 | 44.331 | 29.886 | 29.428 | 29.692 | 31.62 | 23.526 | 11.88 | 0 | 0 | 56.346 | 56.795 | 45.826 | 22.201 | 0 | 0 | 50.457 | 32.439 | [5 empty] | 0 | 14.639 | 31 | 3.1369 | 2.9066 | 1.9528 | 1.7647 | 1.1419 | 36.402
03/23/10 | 21:04 | 1 | 17.386 | 0 | 2 | 0 | 48.578 | 39.961 | 29.187 | 29.548 | 31.813 | 23.503 | 11.855 | 2 | 0 | 56.323 | 56.795 | 45.826 | 22.226 | 0 | 0 | 50.504 | 32.463 | [5 empty] | 17.386 | 19.03 | 32 | 3.1442 | 2.9135 | 1.9531 | 1.7647 | 1.1488 | 36.5378
03/23/10 | 21:05 | 0 | 17.361 | 0 | 3 | 1 | 49.519 | 47.453 | 28.971 | 29.283 | 32.005 | 23.454 | 11.855 | 1 | 0 | 56.28 | 56.818 | 45.826 | 22.201 | 0 | 0 | 50.504 | 32.439 | [5 empty] | 0 | 20.236 | 33 | 3.1442 | 2.9135 | 1.9531 | 1.7647 | 1.1488 | 36.5378
03/23/10 | 21:06 | 0 | 17.331 | 0 | 2 | 0 | 49.925 | 48.849 | 28.942 | 29.062 | 32.264 | 23.376 | 11.85 | 2 | 0 | 56.207 | 56.745 | 45.822 | 22.197 | 0 | 0 | 50.408 | 32.363 | [5 empty] | 0 | 20.863 | 0 | 3.1457 | 2.9149 | 1.9532 | 1.7647 | 1.1502 | 36.5649
03/23/10 | 21:07 | 0 | 17.361 | 0 | 3 | 0 | 50.366 | 49.381 | 28.994 | 28.971 | 32.63 | 23.381 | 11.905 | 1 | 0 | 56.28 | 56.772 | 45.873 | 22.297 | 0 | 0 | 50.413 | 32.439 | [5 empty] | 0 | 21.395 | 1 | 3.1297 | 2.8997 | 2.6878 | 2.5 | 0.3997 | 12.7712
03/23/10 | 21:08 | 1 | 17.361 | 0 | 2 | 0 | 50.94 | 49.929 | 29.067 | 28.971 | 33.194 | 23.405 | 11.953 | 2 | 0 | 56.257 | 56.772 | 45.873 | 22.251 | 0 | 0 | 50.436 | 32.417 | [5 empty] | 17.361 | 21.969 | 2 | 3.1157 | 2.8864 | 2.6873 | 2.5 | 0.38641 | 12.4021
03/23/10 | 21:09 | 0 | 17.361 | 0 | 3 | 0 | 51.397 | 50.436 | 29.236 | 29.067 | 33.897 | 23.43 | 11.855 | 2 | 0 | 56.257 | 56.75 | 45.873 | 22.226 | 0 | 0 | 50.413 | 32.439 | [5 empty] | 0 | 22.33 | 3 | 3.1442 | 2.9135 | 2.6884 | 2.5 | 0.41354 | 13.1522
03/23/10 | 21:10 | 0 | 17.361 | 0 | 2 | 0 | 51.696 | 50.984 | 29.356 | 29.163 | 34.369 | 23.43 | 11.88 | 1 | 0 | 56.28 | 56.772 | 45.941 | 22.251 | 0 | 0 | 50.436 | 32.463 | [5 empty] | 0 | 22.533 | 4 | 3.1369 | 2.9066 | 2.6881 | 2.5 | 0.40662 | 12.9622
03/23/10 | 21:11 | 0 | 17.361 | 0 | 2 | 0 | 50.205 | 51.306 | 29.452 | 29.307 | 28.633 | 23.43 | 11.855 | 2 | 0 | 56.346 | 56.795 | 45.941 | 22.297 | 0 | 0 | 50.413 | 32.463 | [5 empty] | 0 | 20.898 | 5 | 3.1442 | 2.9135 | 2.6884 | 2.5 | 0.41354 | 13.1522
03/23/10 | 21:12 | 0 | 17.361 | 0 | 3 | 0 | 37.095 | 51.353 | 29.477 | 29.356 | 22.731 | 23.43 | 11.88 | 0 | 0 | 56.346 | 56.772 | 45.941 | 22.297 | 0 | 0 | 50.413 | 32.439 | [5 empty] | 0 | 7.739 | 6 | 3.1369 | 2.9066 | 2.6881 | 2.5 | 0.40662 | 12.9622
03/23/10 | 21:13 | 0 | 17.361 | 0 | 2 | 0 | 32.63 | 41.207 | 29.548 | 29.381 | 21.118 | 23.454 | 11.88 | 0 | 0 | 56.346 | 56.772 | 45.964 | 22.322 | 0 | 0 | 50.413 | 32.439 | [5 empty] | 0 | 3.249 | 7 | 3.1369 | 2.9066 | 2.6881 | 2.5 | 0.40662 | 12.9622
03/23/10 | 21:14 | 0 | 17.386 | 0 | 2 | 0 | 31.186 | 34.438 | 29.621 | 29.452 | 20.274 | 23.526 | 11.855 | 1 | 0 | 56.369 | 56.772 | 45.964 | 22.322 | 0 | 0 | 50.389 | 32.439 | [5 empty] | 0 | 1.734 | 8 | 3.1442 | 2.9135 | 2.6884 | 2.5 | 0.41354 | 13.1522
03/23/10 | 21:15 | 0 | 17.361 | 0 | 3 | 0 | 30.585 | 32.294 | 29.741 | 29.572 | 17.879 | 23.55 | 11.805 | 0 | 0 | 56.369 | 56.772 | 45.941 | 22.322 | 0 | 0 | 50.366 | 32.439 | [5 empty] | 0 | 1.013 | 9 | 3.1588 | 2.9274 | 2.689 | 2.5 | 0.42738 | 13.5298
03/23/10 | 21:16 | 0 | 17.336 | 0 | 2 | 0 | 30.296 | 31.379 | 29.911 | 29.67 | 17.683 | 23.55 | 11.782 | 0 | 0 | 56.391 | 56.75 | 45.873 | 22.297 | 0 | 0 | 50.366 | 32.439 | [5 empty] | 0 | 0.626 | 10 | 3.1655 | 2.9337 | 2.6893 | 2.5 | 0.43374 | 13.7023
03/23/10 | 21:17 | 0 | 17.331 | 0 | 3 | 0 | 30.17 | 30.874 | 29.982 | 29.935 | 17.24 | 23.526 | 11.905 | 0 | 0 | 56.369 | 56.75 | 45.894 | 22.275 | 0 | 0 | 50.389 | 32.417 | [5 empty] | 0 | 0.235 | 11 | 3.1297 | 2.8997 | 2.6878 | 2.5 | 0.3997 | 12.7712
03/23/10 | 21:18 | 0 | 17.361 | 0 | 2 | 0 | 30.2 | 30.656 | 30.102 | 30.031 | 17.806 | 23.55 | 11.855 | 0 | 0 | 56.369 | 56.75 | 45.85 | 22.297 | 0 | 0 | 50.366 | 32.463 | [5 empty] | 0 | 0.169 | 12 | 3.1442 | 2.9135 | 2.6884 | 2.5 | 0.41354 | 13.1522
03/23/10 | 21:19 | 0 | 17.386 | 0 | 3 | 0 | 30.246 | 30.585 | 30.151 | 30.175 | 17.607 | 23.503 | 11.855 | 0 | 0 | 56.369 | 56.704 | 45.85 | 22.201 | 0 | 0 | 50.343 | 32.488 | [5 empty] | 0 | 0.071 | 13 | 3.1442 | 2.9135 | 2.6884 | 2.5 | 0.41354 | 13.1522
03/23/10 | 21:20 | 0 | 17.386 | 0 | 2 | 0 | 30.261 | 30.548 | 29.994 | 30.283 | 17.645 | 23.516 | 11.843 | 0 | 0 | 56.291 | 56.672 | 45.817 | 22.214 | 0 | 0 | 50.333 | 32.453 | [5 empty] | 0 | -0.022 | 14 | 3.1477 | 2.9169 | 2.6886 | 2.5 | 0.41686 | 13.2432
03/23/10 | 21:21 | 1 | 17.361 | 1 | 3 | 0 | 32.296 | 30.56 | 29.79 | 30.224 | 31.428 | 23.479 | 11.931 | 0 | 0 | 56.282 | 56.683 | 45.782 | 22.201 | 0 | 0 | 50.345 | 32.466 | [5 empty] | 17.361 | 2.072 | 15 | 3.1221 | 2.8925 | 2.6875 | 2.5 | 0.3925 | 12.5717
03/23/10 | 21:22 | 0 | 17.361 | 0 | 2 | 0 | 47.089 | 31.333 | 29.55 | 30.031 | 32.056 | 23.454 | 11.905 | 1 | 0 | 56.213 | 56.64 | 45.782 | 22.251 | 0 | 0 | 50.345 | 32.417 | [5 empty] | 0 | 17.058 | 16 | 3.1297 | 2.8997 | 2.6878 | 2.5 | 0.3997 | 12.7712
03/23/10 | 21:23 | 0 | 17.361 | 0 | 3 | 0 | 49.381 | 44.795 | 29.356 | 29.719 | 32.247 | 23.43 | 11.88 | 1 | 0 | 56.213 | 56.663 | 45.782 | 22.201 | 0 | 0 | 50.345 | 32.441 | [5 empty] | 0 | 19.662 | 17 | 3.1369 | 2.9066 | 2.6881 | 2.5 | 0.40662 | 12.9622
03/23/10 | 21:24 | 0 | 17.361 | 0 | 2 | 0 | 49.955 | 48.534 | 29.285 | 29.501 | 32.512 | 23.405 | 11.88 | 2 | 0 | 56.213 | 56.683 | 45.782 | 22.275 | 0 | 0 | 50.298 | 32.441 | [5 empty] | 0 | 20.454 | 18 | 3.1369 | 2.9066 | 2.6881 | 2.5 | 0.40662 | 12.9622
03/23/10 | 21:25 | 1 | 17.361 | 0 | 3 | 0 | 50.459 | 49.381 | 29.236 | 29.332 | 32.866 | 23.405 | 11.782 | 1 | 0 | 56.168 | 56.594 | 45.782 | 22.201 | 0 | 0 | 50.322 | 32.488 | [5 empty] | 17.361 | 21.127 | 19 | 3.1655 | 2.9337 | 2.6893 | 2.5 | 0.43374 | 13.7023
03/23/10 | 21:26 | 0 | 17.361 | 0 | 2 | 0 | 50.849 | 49.955 | 29.332 | 29.285 | 33.407 | 23.383 | 11.905 | 2 | 0 | 56.124 | 56.594 | 45.805 | 22.177 | 0 | 0 | 50.322 | 32.466 | [5 empty] | 0 | 21.564 | 20 | 3.1297 | 2.8997 | 2.6878 | 2.5 | 0.3997 | 12.7712
03/23/10 | 21:27 | 0 | 17.361 | 0 | 3 | 0 | 51.309 | 50.392 | 29.43 | 29.332 | 33.993 | 23.383 | 11.931 | 2 | 0 | 56.147 | 56.594 | 45.85 | 22.226 | 0 | 0 | 50.298 | 32.512 | [5 empty] | 0 | 21.977 | 21 | 3.1221 | 2.8925 | 2.6875 | 2.5 | 0.3925 | 12.5717
03/23/10 | 21:28 | 0 | 17.386 | 0 | 2 | 0 | 51.743 | 50.849 | 29.526 | 29.405 | 31.259 | 23.405 | 11.855 | 1 | 0 | 56.168 | 56.617 | 45.873 | 22.275 | 0 | 0 | 50.298 | 32.466 | [5 empty] | 0 | 22.338 | 22 | 3.1442 | 2.9135 | 2.6884 | 2.5 | 0.41354 | 13.1522
03/23/10 | 21:29 | 0 | 17.311 | 0 | 2 | 1 | 40.222 | 51.309 | 29.55 | 29.477 | 23.575 | 23.454 | 11.855 | 1 | 0 | 56.168 | 56.617 | 45.873 | 22.346 | 0 | 0 | 50.322 | 32.466 | [5 empty] | 0 | 10.745 | 23 | 3.1442 | 2.9135 | 2.6884 | 2.5 | 0.41354 | 13.1522
03/23/10 | 21:30 | 0 | 17.386 | 0 | 3 | 0 | 33.617 | 45.231 | 29.741 | 29.597 | 21.672 | 23.454 | 11.905 | 0 | 0 | 56.213 | 56.617 | 45.92 | 22.346 | 0 | 0 | 50.345 | 32.441 | [5 empty] | 0 | 4.02 | 0 | 3.1297 | 2.8997 | 2.6878 | 2.5 | 0.3997 | 12.7712
03/23/10 | 21:31 | 0 | 17.361 | 0 | 2 | 0 | 31.647 | 35.897 | 29.79 | 29.695 | 19.485 | 23.503 | 11.88 | 1 | 0 | 56.236 | 56.617 | 45.873 | 22.371 | 0 | 0 | 50.322 | 32.466 | [5 empty] | 0 | 1.952 | 1 | 3.1369 | 2.9066 | 1.9528 | 1.7647 | 1.1419 | 36.402
03/23/10 | 21:32 | 0 | 17.361 | 0 | 2 | 0 | 30.899 | 32.866 | 29.766 | 29.741 | 19.287 | 23.503 | 11.83 | 0 | 0 | 56.236 | 56.617 | 45.85 | 22.275 | 0 | 0 | 50.277 | 32.466 | [5 empty] | 0 | 1.158 | 2 | 3.1515 | 2.9205 | 1.9534 | 1.7647 | 1.1558 | 36.673
03/23/10 | 21:33 | 0 | 17.386 | 0 | 3 | 0 | 30.538 | 31.718 | 29.741 | 29.766 | 19.41 | 23.528 | 11.855 | 0 | 0 | 56.259 | 56.64 | 45.829 | 22.275 | 0 | 0 | 50.322 | 32.392 | [5 empty] | 0 | 0.772 | 3 | 3.1442 | 2.9135 | 1.9531 | 1.7647 | 1.1488 | 36.5378
03/23/10 | 21:34 | 0 | 17.386 | 0 | 2 | 0 | 30.32 | 31.188 | 29.741 | 29.741 | 18.967 | 23.528 | 11.83 | 0 | 0 | 56.236 | 56.594 | 45.805 | 22.226 | 0 | 0 | 50.298 | 32.343 | [5 empty] | 0 | 0.579 | 4 | 3.1515 | 2.9205 | 1.9534 | 1.7647 | 1.1558 | 36.673
03/23/10 | 21:35 | 0 | 17.361 | 0 | 3 | 0 | 30.175 | 30.85 | 29.719 | 29.766 | 18.251 | 23.528 | 11.88 | 0 | 0 | 56.213 | 56.594 | 45.782 | 22.275 | 0 | 0 | 50.277 | 32.392 | [5 empty] | 0 | 0.409 | 5 | 3.1369 | 2.9066 | 1.9528 | 1.7647 | 1.1419 | 36.402
03/23/10 | 21:36 | 0 | 17.386 | 0 | 2 | 0 | 30.08 | 30.585 | 29.935 | 29.766 | 18.201 | 23.454 | 11.855 | 0 | 0 | 56.191 | 56.572 | 45.759 | 22.177 | 0 | 0 | 50.277 | 32.392 | [5 empty] | 0 | 0.314 | 6 | 3.1442 | 2.9135 | 1.9531 | 1.7647 | 1.1488 | 36.5378
03/23/10 | 21:37 | 0 | 17.386 | 0 | 3 | 0 | 29.96 | 30.394 | 29.935 | 29.935 | 18.422 | 23.454 | 11.905 | 0 | 0 | 56.168 | 56.572 | 45.759 | 22.251 | 0 | 0 | 50.298 | 32.392 | [5 empty] | 0 | 0.025 | 7 | 3.1297 | 2.8997 | 1.9525 | 1.7647 | 1.135 | 36.2656
03/23/10 | 21:38 | 0 | 17.361 | 0 | 2 | 0 | 30.031 | 30.296 | 29.862 | 30.08 | 28.248 | 23.454 | 11.931 | 0 | 0 | 56.147 | 56.551 | 45.712 | 22.155 | 0 | 0 | 50.254 | 32.392 | [5 empty] | 0 | -0.049 | 8 | 3.1221 | 2.8925 | 1.9522 | 1.7647 | 1.1278 | 36.123
03/23/10 | 21:39 | 1 | 17.386 | 0 | 3 | 0 | 45.07 | 30.273 | 29.67 | 29.984 | 32.078 | 23.405 | 11.953 | 0 | 0 | 56.1 | 56.505 | 45.691 | 22.155 | 0 | 0 | 50.254 | 32.367 | [5 empty] | 17.386 | 15.086 | 9 | 3.1157 | 2.8864 | 1.952 | 1.7647 | 1.1217 | 36.0018
03/23/10 | 21:40 | 0 | 17.368 | 0 | 2 | 0 | 48.977 | 41.004 | 29.413 | 29.844 | 32.23 | 23.413 | 11.84 | 2 | 0 | 56.105 | 56.531 | 45.717 | 22.184 | 0 | 0 | 50.303 | 32.421 | [5 empty] | 0 | 19.133 | 10 | 3.1486 | 2.9177 | 1.9533 | 1.7647 | 1.153 | 36.619
03/23/10 | 21:41 | 0 | 17.366 | 0 | 3 | 0 | 49.796 | 47.894 | 29.312 | 29.602 | 32.439 | 23.334 | 11.805 | 1 | 0 | 56.005 | 56.478 | 45.71 | 22.226 | 0 | 0 | 50.249 | 32.365 | [5 empty] | 0 | 20.194 | 11 | 3.1588 | 2.9274 | 1.9537 | 1.7647 | 1.1627 | 36.8075
03/23/10 | 21:42 | 0 | 17.366 | 0 | 2 | 0 | 50.347 | 49.108 | 29.263 | 29.386 | 32.658 | 23.315 | 11.812 | 2 | 0 | 56.033 | 56.483 | 45.738 | 22.255 | 0 | 0 | 50.233 | 32.394 | [5 empty] | 0 | 20.961 | 12 | 3.1567 | 2.9254 | 1.9536 | 1.7647 | 1.1607 | 36.7699
03/23/10 | 21:43 | 1 | 17.336 | 0 | 3 | 0 | 50.847 | 49.768 | 29.234 | 29.307 | 33.098 | 23.334 | 11.732 | 2 | 0 | 55.981 | 56.455 | 45.71 | 22.226 | 0 | 0 | 50.226 | 32.39 | [5 empty] | 17.336 | 21.54 | 13 | 3.18 | 2.9476 | 1.9546 | 1.7647 | 1.1829 | 37.1969
03/23/10 | 21:44 | 0 | 17.416 | 0 | 2 | 0 | 51.218 | 50.392 | 29.386 | 29.312 | 33.361 | 23.339 | 11.885 | 1 | 0 | 56.056 | 56.483 | 45.784 | 22.231 | 0 | 0 | 50.233 | 32.443 | [5 empty] | 0 | 21.906 | 14 | 3.1355 | 2.9052 | 1.9528 | 1.7647 | 1.1405 | 36.3748
03/23/10 | 21:45 | 0 | 17.361 | 0 | 2 | 0 | 51.533 | 50.709 | 29.428 | 29.332 | 34.062 | 23.334 | 11.782 | 2 | 0 | 56.005 | 56.435 | 45.756 | 22.251 | 0 | 0 | 50.226 | 32.39 | [5 empty] | 0 | 22.201 | 15 | 3.1655 | 2.9337 | 1.954 | 1.7647 | 1.169 | 36.9308
03/23/10 | 21:46 | 0 | 17.336 | 0 | 3 | 0 | 42.238 | 51.166 | 29.548 | 29.428 | 25.068 | 23.356 | 11.782 | 1 | 0 | 56.005 | 56.412 | 45.78 | 22.177 | 0 | 0 | 50.181 | 32.343 | [5 empty] | 0 | 12.81 | 16 | 3.1655 | 2.9337 | 1.954 | 1.7647 | 1.169 | 36.9308
03/23/10 | 21:47 | 0 | 17.409 | 0 | 2 | 0 | 34.18 | 47.269 | 29.692 | 29.597 | 22.057 | 23.43 | 11.905 | 0 | 0 | 56.142 | 56.524 | 45.824 | 22.322 | 0 | 0 | 50.272 | 32.414 | [5 empty] | 0 | 4.583 | 17 | 3.1297 | 2.8997 | 1.9525 | 1.7647 | 1.135 | 36.2656
03/23/10 | 21:48 | 0 | 17.386 | 0 | 2 | 0 | 31.789 | 36.811 | 29.766 | 29.597 | 20.588 | 23.454 | 11.905 | 0 | 0 | 56.096 | 56.478 | 45.78 | 22.251 | 0 | 0 | 50.249 | 32.365 | [5 empty] | 0 | 2.192 | 18 | 3.1297 | 2.8997 | 1.9525 | 1.7647 | 1.135 | 36.2656
03/23/10 | 21:49 | 0 | 17.409 | 0 | 3 | 0 | 30.97 | 33.098 | 29.741 | 29.717 | 19.978 | 23.501 | 11.88 | 0 | 0 | 56.165 | 56.501 | 45.801 | 22.297 | 0 | 0 | 50.272 | 32.39 | [5 empty] | 0 | 1.253 | 19 | 3.1369 | 2.9066 | 1.9528 | 1.7647 | 1.1419 | 36.402
03/23/10 | 21:50 | 0 | 17.361 | 0 | 2 | 0 | 30.536 | 31.835 | 29.668 | 29.741 | 20.003 | 23.526 | 11.88 | 0 | 0 | 56.165 | 56.478 | 45.824 | 22.273 | 0 | 0 | 50.272 | 32.39 | [5 empty] | 0 | 0.795 | 20 | 3.1369 | 2.9066 | 1.9528 | 1.7647 | 1.1419 | 36.402
03/23/10 | 21:51 | 0 | 17.386 | 0 | 2 | 0 | 30.342 | 31.21 | 29.692 | 29.766 | 19.065 | 23.55 | 11.782 | 1 | 0 | 56.142 | 56.501 | 45.756 | 22.371 | 0 | 0 | 50.272 | 32.39 | [5 empty] | 0 | 0.576 | 21 | 3.1655 | 2.9337 | 1.954 | 1.7647 | 1.169 | 36.9308
03/23/10 | 21:52 | 0 | 17.439 | 0 | 3 | 0 | 30.205 | 30.879 | 29.673 | 29.771 | 18.824 | 23.58 | 11.936 | 0 | 0 | 56.193 | 56.505 | 45.784 | 22.28 | 0 | 0 | 50.277 | 32.468 | [5 empty] | 0 | 0.434 | 22 | 3.1206 | 2.8911 | 1.9522 | 1.7647 | 1.1264 | 36.0955
03/23/10 | 21:53 | 0 | 17.434 | 0 | 2 | 0 | 30.102 | 30.656 | 29.862 | 29.741 | 18.595 | 23.479 | 11.88 | 0 | 0 | 56.142 | 56.478 | 45.78 | 22.322 | 0 | 0 | 50.226 | 32.39 | [5 empty] | 0 | 0.361 | 23 | 3.1369 | 2.9066 | 1.9528 | 1.7647 | 1.1419 | 36.402
03/23/10 | 21:54 | 0 | 17.386 | 0 | 3 | 0 | 29.957 | 30.44 | 29.982 | 29.957 | 18.497 | 23.479 | 11.905 | 0 | 0 | 56.119 | 56.455 | 45.756 | 22.273 | 0 | 0 | 50.226 | 32.365 | [5 empty] | 0 | 0 | 24 | 3.1297 | 2.8997 | 1.9525 | 1.7647 | 1.135 | 36.2656
03/23/10 | 21:55 | 0 | 17.336 | 0 | 2 | 0 | 29.957 | 30.271 | 29.862 | 30.077 | 24.32 | 23.479 | 11.805 | 0 | 0 | 56.096 | 56.412 | 45.71 | 22.273 | 0 | 0 | 50.158 | 32.318 | [5 empty] | 0 | -0.12 | 25 | 3.1588 | 2.9274 | 1.9537 | 1.7647 | 1.1627 | 36.8075
03/23/10 | 21:56 | 0 | 17.386 | 0 | 3 | 0 | 43.178 | 30.246 | 29.643 | 30.031 | 31.909 | 23.405 | 11.83 | 0 | 0 | 56.051 | 56.412 | 45.686 | 22.201 | 0 | 0 | 50.158 | 32.318 | [5 empty] | 0 | 13.147 | 26 | 3.1515 | 2.9205 | 1.9534 | 1.7647 | 1.1558 | 36.673
03/23/10 | 21:57 | 1 | 17.416 | 0 | 2 | 0 | 48.65 | 37.897 | 29.481 | 29.891 | 32.083 | 23.386 | 11.855 | 1 | 0 | 56.005 | 56.389 | 45.686 | 22.201 | 0 | 0 | 50.181 | 32.343 | [5 empty] | 17.416 | 18.759 | 27 | 3.1442 | 2.9135 | 1.9531 | 1.7647 | 1.1488 | 36.5378
03/23/10 | 21:58 | 0 | 17.386 | 0 | 3 | 0 | 49.745 | 47.36 | 29.283 | 29.597 | 32.463 | 23.356 | 11.905 | 2 | 0 | 55.981 | 56.366 | 45.642 | 22.251 | 0 | 0 | 50.135 | 32.318 | [5 empty] | 0 | 20.148 | 28 | 3.1297 | 2.8997 | 1.9525 | 1.7647 | 1.135 | 36.2656
03/23/10 | 21:59 | 0 | 17.386 | 0 | 2 | 0 | 50.364 | 49.012 | 29.187 | 29.403 | 32.63 | 23.356 | 11.88 | 2 | 0 | 55.958 | 56.343 | 45.618 | 22.251 | 0 | 0 | 50.111 | 32.343 | [5 empty] | 0 | 20.961 | 29 | 3.1369 | 2.9066 | 1.9528 | 1.7647 | 1.1419 | 36.402
03/23/10 | 22:00 | 0 | 17.409 | 0 | 3 | 0 | 50.709 | 49.759 | 29.199 | 29.32 | 33.134 | 23.347 | 11.893 | 1 | 0 | 55.951 | 56.382 | 45.656 | 22.238 | 0 | 0 | 50.128 | 32.404 | [5 empty] | 0 | 21.389 | 30 | 3.1332 | 2.903 | 1.9527 | 1.7647 | 1.1383 | 36.3311
03/23/10 | 22:01 | 1 | 17.497 | 0 | 2 | 0 | 51.344 | 50.312 | 29.393 | 29.369 | 33.605 | 23.396 | 11.893 | 2 | 0 | 56.021 | 56.382 | 45.77 | 22.383 | 0 | 0 | 50.198 | 32.478 | [5 empty] | 17.497 | 21.975 | 31 | 3.1332 | 2.903 | 1.9527 | 1.7647 | 1.1383 | 36.3311
03/23/10 | 22:02 | 0 | 17.439 | 1 | 3 | 0 | 51.701 | 50.76 | 29.479 | 29.359 | 33.761 | 23.41 | 11.858 | 1 | 0 | 56.012 | 56.419 | 45.784 | 22.373 | 0 | 0 | 50.165 | 32.443 | [5 empty] | 0 | 22.342 | 32 | 3.1434 | 2.9127 | 1.9531 | 1.7647 | 1.148 | 36.5215
03/23/10 | 22:03 | 0 | 17.449 | 0 | 2 | 1 | 48.293 | 51.274 | 29.587 | 29.513 | 26.961 | 23.467 | 11.868 | 2 | 0 | 56.089 | 56.494 | 45.84 | 22.432 | 0 | 0 | 50.198 | 32.502 | [5 empty] | 0 | 18.78 | 33 | 3.1404 | 2.9099 | 1.953 | 1.7647 | 1.1452 | 36.4673
03/23/10 | 22:04 | 0 | 17.439 | 0 | 2 | 0 | 36.158 | 50.828 | 29.624 | 29.602 | 22.447 | 23.481 | 11.833 | 0 | 0 | 56.056 | 56.462 | 45.808 | 22.422 | 0 | 0 | 50.209 | 32.419 | [5 empty] | 0 | 6.556 | 0 | 3.1506 | 2.9196 | 1.9534 | 1.7647 | 1.1549 | 36.6568
03/23/10 | 22:05 | 0 | 17.461 | 0 | 3 | 0 | 32.443 | 39.942 | 29.697 | 29.624 | 21.074 | 23.506 | 11.956 | 0 | 0 | 56.103 | 56.439 | 45.864 | 22.456 | 0 | 0 | 50.219 | 32.478 | [5 empty] | 0 | 2.819 | 1 | 3.1148 | 2.8856 | 1.9519 | 1.7647 | 1.1209 | 35.9853
03/23/10 | 22:06 | 0 | 17.461 | 0 | 2 | 0 | 31.215 | 34.067 | 29.768 | 29.744 | 19.835 | 23.506 | 11.933 | 1 | 0 | 56.103 | 56.439 | 45.831 | 22.398 | 0 | 0 | 50.186 | 32.443 | [5 empty] | 0 | 1.471 | 2 | 3.1215 | 2.8919 | 1.9522 | 1.7647 | 1.1272 | 36.112
03/23/10 | 22:07 | 0 | 17.414 | 0 | 2 | 0 | 30.685 | 32.154 | 29.722 | 29.722 | 19.018 | 23.506 | 11.858 | 0 | 0 | 56.126 | 56.439 | 45.831 | 22.349 | 0 | 0 | 50.165 | 32.394 | [5 empty] | 0 | 0.963 | 3 | 3.1434 | 2.9127 | 1.9531 | 1.7647 | 1.148 | 36.5215
03/23/10 | 22:08 | 0 | 17.439 | 0 | 3 | 0 | 30.421 | 31.384 | 29.697 | 29.768 | 19.191 | 23.481 | 11.833 | 0 | 0 | 56.126 | 56.419 | 45.808 | 22.324 | 0 | 0 | 50.165 | 32.394 | [5 empty] | 0 | 0.653 | 4 | 3.1506 | 2.9196 | 1.9534 | 1.7647 | 1.1549 | 36.6568
03/23/10 | 22:09 | 0 | 17.439 | 0 | 2 | 0 | 30.276 | 30.975 | 29.648 | 29.793 | 18.351 | 23.506 | 11.684 | 0 | 0 | 56.103 | 56.35 | 45.693 | 22.302 | 0 | 0 | 50.165 | 32.348 | [5 empty] | 0 | 0.483 | 5 | 3.194 | 2.9609 | 1.9551 | 1.7647 | 1.1962 | 37.4501
03/23/10 | 22:10 | 0 | 17.389 | 0 | 3 | 0 | 30.082 | 30.685 | 29.744 | 29.697 | 17.685 | 23.481 | 11.684 | 0 | 0 | 56.012 | 56.307 | 45.693 | 22.204 | 0 | 0 | 50.095 | 32.323 | [5 empty] | 0 | 0.385 | 6 | 3.194 | 2.9609 | 1.9551 | 1.7647 | 1.1962 | 37.4501
03/23/10 | 22:11 | 0 | 17.424 | 0 | 2 | 0 | 30.021 | 30.502 | 30.021 | 29.852 | 18.115 | 23.516 | 11.745 | 0 | 0 | 56.044 | 56.359 | 45.703 | 22.263 | 0 | 0 | 50.081 | 32.358 | [5 empty] | 0 | 0.169 | 7 | 3.1763 | 2.944 | 1.9544 | 1.7647 | 1.1793 | 37.1279
03/23/10 | 22:12 | 0 | 17.363 | 0 | 3 | 0 | 29.938 | 30.276 | 29.938 | 30.058 | 17.808 | 23.432 | 11.709 | 0 | 0 | 55.965 | 56.307 | 45.647 | 22.228 | 0 | 0 | 50.027 | 32.274 | [5 empty] | 0 | -0.12 | 8 | 3.1867 | 2.9539 | 1.9548 | 1.7647 | 1.1892 | 37.3185
03/23/10 | 22:13 | 0 | 17.414 | 0 | 2 | 0 | 31.625 | 30.202 | 29.768 | 30.107 | 31.24 | 23.457 | 11.709 | 0 | 0 | 55.942 | 56.284 | 45.632 | 22.287 | 0 | 0 | 50.06 | 32.284 | [5 empty] | 0 | 1.518 | 9 | 3.1867 | 2.9539 | 1.9548 | 1.7647 | 1.1892 | 37.3185
03/23/10 | 22:14 | 0 | 17.424 | 0 | 3 | 0 | 47.033 | 30.84 | 29.562 | 29.947 | 31.948 | 23.396 | 11.719 | 1 | 0 | 55.953 | 56.316 | 45.679 | 22.238 | 0 | 0 | 50.037 | 32.309 | [5 empty] | 0 | 17.086 | 10 | 3.1838 | 2.9512 | 1.9547 | 1.7647 | 1.1865 | 37.2657
03/23/10 | 22:15 | 1 | 17.414 | 0 | 2 | 0 | 49.383 | 44.453 | 29.312 | 29.722 | 32.348 | 23.337 | 11.709 | 1 | 0 | 55.897 | 56.238 | 45.623 | 22.228 | 0 | 0 | 50.027 | 32.25 | [5 empty] | 17.414 | 19.661 | 11 | 3.1867 | 2.9539 | 1.9548 | 1.7647 | 1.1892 | 37.3185
03/23/10 | 22:16 | 0 | 17.424 | 0 | 3 | 0 | 50.06 | 48.522 | 29.273 | 29.513 | 32.139 | 23.347 | 11.672 | 2 | 0 | 55.883 | 56.27 | 45.632 | 22.143 | 0 | 0 | 50.06 | 32.284 | [5 empty] | 0 | 20.547 | 12 | 3.1975 | 2.9642 | 1.9553 | 1.7647 | 1.1995 | 37.513
03/23/10 | 22:17 | 0 | 17.474 | 0 | 2 | 0 | 50.518 | 49.463 | 29.298 | 29.322 | 32.785 | 23.347 | 11.596 | 1 | 0 | 55.883 | 56.293 | 45.588 | 22.287 | 0 | 0 | 50.081 | 32.309 | [5 empty] | 0 | 21.196 | 13 | 3.2196 | 2.9852 | 1.9562 | 1.7647 | 1.2205 | 37.9086
03/23/10 | 22:18 | 0 | 17.449 | 0 | 3 | 0 | 50.954 | 49.967 | 29.273 | 29.249 | 32.924 | 23.347 | 11.647 | 2 | 0 | 55.86 | 56.248 | 45.656 | 22.238 | 0 | 0 | 50.037 | 32.284 | [5 empty] | 0 | 21.705 | 14 | 3.2048 | 2.9711 | 1.9556 | 1.7647 | 1.2064 | 37.6438
03/23/10 | 22:19 | 1 | 17.389 | 0 | 2 | 0 | 51.402 | 50.417 | 29.334 | 29.263 | 33.55 | 23.312 | 11.636 | 2 | 0 | 55.851 | 56.238 | 45.647 | 22.253 | 0 | 0 | 49.981 | 32.25 | [5 empty] | 17.389 | 22.139 | 15 | 3.208 | 2.9742 | 1.9557 | 1.7647 | 1.2094 | 37.7011
03/23/10 | 22:20 | 0 | 17.424 | 0 | 2 | 0 | 50.375 | 50.994 | 29.513 | 29.369 | 26.767 | 23.418 | 11.647 | 1 | 0 | 55.9 | 56.309 | 45.675 | 22.358 | 0 | 0 | 50.055 | 32.331 | [5 empty] | 0 | 21.006 | 16 | 3.2048 | 2.9711 | 1.9556 | 1.7647 | 1.2064 | 37.6438
03/23/10 | 22:21 | 0 | 17.416 | 0 | 3 | 0 | 37.239 | 51.309 | 29.577 | 29.457 | 23.05 | 23.386 | 11.564 | 1 | 0 | 55.869 | 56.234 | 45.644 | 22.302 | 0 | 0 | 50.002 | 32.274 | [5 empty] | 0 | 7.782 | 17 | 3.229 | 2.9941 | 1.9566 | 1.7647 | 1.2294 | 38.0735
03/23/10 | 22:22 | 0 | 17.439 | 0 | 2 | 0 | 32.704 | 41.42 | 29.673 | 29.577 | 21.387 | 23.459 | 11.541 | 0 | 0 | 55.893 | 56.234 | 45.691 | 22.255 | 0 | 0 | 50.002 | 32.299 | [5 empty] | 0 | 3.127 | 18 | 3.2357 | 3.0005 | 1.9568 | 1.7647 | 1.2357 | 38.1914
03/23/10 | 22:23 | 0 | 17.489 | 0 | 2 | 0 | 31.24 | 34.443 | 29.722 | 29.577 | 20.495 | 23.435 | 11.589 | 0 | 0 | 55.939 | 56.257 | 45.668 | 22.302 | 0 | 0 | 50.002 | 32.323 | [5 empty] | 0 | 1.663 | 19 | 3.2217 | 2.9872 | 1.9563 | 1.7647 | 1.2225 | 37.9447
03/23/10 | 22:24 | 0 | 17.439 | 0 | 3 | 0 | 30.661 | 32.274 | 29.648 | 29.648 | 19.563 | 23.41 | 11.516 | 0 | 0 | 55.963 | 56.213 | 45.714 | 22.302 | 0 | 0 | 50.002 | 32.323 | [5 empty] | 0 | 1.013 | 20 | 3.2429 | 3.0074 | 1.9571 | 1.7647 | 1.2427 | 38.3191
03/23/10 | 22:25 | 0 | 17.464 | 0 | 2 | 0 | 30.372 | 31.36 | 29.673 | 29.648 | 18.947 | 23.459 | 11.516 | 0 | 0 | 55.869 | 56.191 | 45.6 | 22.277 | 0 | 0 | 50.002 | 32.323 | [5 empty] | 0 | 0.724 | 21 | 3.2429 | 3.0074 | 1.9571 | 1.7647 | 1.2427 | 38.3191
03/23/10 | 22:26 | 0 | 17.416 | 0 | 3 | 0 | 30.156 | 30.95 | 29.553 | 29.673 | 18.947 | 23.506 | 11.415 | 0 | 0 | 55.939 | 56.213 | 45.644 | 22.255 | 0 | 0 | 49.978 | 32.37 | [5 empty] | 0 | 0.483 | 22 | 3.2724 | 3.0353 | 1.9583 | 1.7647 | 1.2706 | 38.829
03/23/10 | 22:27 | 0 | 17.431 | 0 | 2 | 0 | 30.026 | 30.58 | 29.592 | 29.592 | 18.495 | 23.452 | 11.383 | 0 | 0 | 55.886 | 56.184 | 45.614 | 22.199 | 0 | 0 | 49.925 | 32.363 | [5 empty] | 0 | 0.434 | 23 | 3.2817 | 3.0442 | 1.9587 | 1.7647 | 1.2795 | 38.9887
03/23/10 | 22:28 | 0 | 17.439 | 0 | 3 | 0 | 29.913 | 30.443 | 29.866 | 29.673 | 16.8 | 23.435 | 11.415 | 0 | 0 | 55.893 | 56.191 | 45.576 | 22.182 | 0 | 0 | 49.908 | 32.419 | [5 empty] | 0 | 0.24 | 24 | 3.2724 | 3.0353 | 1.9583 | 1.7647 | 1.2706 | 38.829
03/23/10 | 22:29 | 0 | 17.439 | 0 | 2 | 0 | 29.817 | 30.276 | 29.866 | 29.913 | 17.27 | 23.435 | 11.393 | 0 | 0 | 55.869 | 56.145 | 45.576 | 22.206 | 0 | 0 | 49.908 | 32.394 | [5 empty] | 0 | -0.096 | 25 | 3.2788 | 3.0414 | 1.9586 | 1.7647 | 1.2767 | 38.9389
03/23/10 | 22:30 | 0 | 17.383 | 0 | 3 | 0 | 29.955 | 30.099 | 29.69 | 29.955 | 29.496 | 23.354 | 11.335 | 0 | 0 | 55.816 | 56.114 | 45.523 | 22.175 | 0 | 0 | 49.878 | 32.363 | [5 empty] | 0 | 0 | 26 | 3.2956 | 3.0575 | 1.9593 | 1.7647 | 1.2928 | 39.2265
03/23/10 | 22:31 | 0 | 17.439 | 0 | 2 | 0 | 45.805 | 30.251 | 29.602 | 29.817 | 31.36 | 23.361 | 11.44 | 1 | 0 | 55.802 | 56.121 | 45.506 | 22.182 | 0 | 0 | 49.885 | 32.419 | [5 empty] | 0 | 15.988 | 27 | 3.2651 | 3.0284 | 1.958 | 1.7647 | 1.2637 | 38.7037
03/23/10 | 22:32 | 0 | 17.406 | 0 | 3 | 0 | 48.664 | 42.87 | 29.376 | 29.616 | 31.833 | 23.307 | 11.531 | 1 | 0 | 55.748 | 56.07 | 45.476 | 22.15 | 0 | 0 | 49.855 | 32.338 | [5 empty] | 0 | 19.048 | 28 | 3.2386 | 3.0032 | 1.9569 | 1.7647 | 1.2385 | 38.2426
03/23/10 | 22:33 | 1 | 17.464 | 0 | 3 | 0 | 49.726 | 47.868 | 29.263 | 29.457 | 32.299 | 23.339 | 11.516 | 2 | 0 | 55.755 | 56.1 | 45.53 | 22.255 | 0 | 0 | 49.864 | 32.345 | [5 empty] | 17.464 | 20.269 | 29 | 3.2429 | 3.0074 | 1.9571 | 1.7647 | 1.2427 | 38.3191
03/23/10 | 22:34 | 0 | 17.439 | 0 | 2 | 0 | 50.184 | 49.038 | 29.192 | 29.288 | 32.49 | 23.29 | 11.564 | 1 | 0 | 55.732 | 56.077 | 45.553 | 22.277 | 0 | 0 | 49.932 | 32.37 | [5 empty] | 0 | 20.896 | 30 | 3.229 | 2.9941 | 1.9566 | 1.7647 | 1.2294 | 38.0735
03/23/10 | 22:35 | 0 | 17.439 | 0 | 3 | 0 | 50.55 | 49.726 | 29.214 | 29.214 | 32.914 | 23.29 | 11.564 | 2 | 0 | 55.732 | 56.054 | 45.576 | 22.206 | 0 | 0 | 49.932 | 32.394 | [5 empty] | 0 | 21.336 | 31 | 3.229 | 2.9941 | 1.9566 | 1.7647 | 1.2294 | 38.0735
03/23/10 | 22:36 | 0 | 17.391 | 0 | 2 | 0 | 50.896 | 50.069 | 29.214 | 29.263 | 33.431 | 23.266 | 11.541 | 2 | 0 | 55.732 | 56.077 | 45.576 | 22.231 | 0 | 0 | 49.885 | 32.419 | [5 empty] | 0 | 21.633 | 32 | 3.2357 | 3.0005 | 1.9568 | 1.7647 | 1.2357 | 38.1914
03/23/10 | 22:37 | 1 | 17.416 | 0 | 2 | 1 | 51.239 | 50.55 | 29.408 | 29.312 | 33.926 | 23.361 | 11.564 | 1 | 0 | 55.732 | 56.077 | 45.576 | 22.277 | 0 | 0 | 49.885 | 32.419 | [5 empty] | 17.416 | 21.927 | 33 | 3.229 | 2.9941 | 1.9566 | 1.7647 | 1.2294 | 38.0735
03/23/10 | 22:38 | 0 | 17.416 | 0 | 3 | 0 | 51.629 | 50.896 | 29.553 | 29.432 | 34.818 | 23.339 | 11.564 | 2 | 0 | 55.755 | 56.077 | 45.6 | 22.255 | 0 | 0 | 49.864 | 32.394 | [5 empty] | 0 | 22.197 | 0 | 3.229 | 2.9941 | 1.9566 | 1.7647 | 1.2294 | 38.0735
03/23/10 | 22:39 | 0 | 17.464 | 0 | 2 | 0 | 47.57 | 51.285 | 29.624 | 29.479 | 27.12 | 23.386 | 11.541 | 1 | 0 | 55.755 | 56.054 | 45.576 | 22.231 | 0 | 0 | 49.841 | 32.37 | [5 empty] | 0 | 18.091 | 1 | 3.2357 | 3.0005 | 2.4998 | 2.3077 | 0.69276 | 21.4101
03/23/10 | 22:40 | 0 | 17.439 | 0 | 3 | 0 | 35.969 | 50.506 | 29.624 | 29.528 | 21.785 | 23.327 | 11.503 | 1 | 0 | 55.75 | 56.026 | 45.546 | 22.219 | 0 | 0 | 49.787 | 32.289 | [5 empty] | 0 | 6.441 | 2 | 3.2467 | 3.011 | 2.5003 | 2.3077 | 0.70328 | 21.6611
03/23/10 | 22:41 | 0 | 17.426 | 0 | 2 | 0 | 32.336 | 39.224 | 29.66 | 29.491 | 19.327 | 23.398 | 11.501 | 0 | 0 | 55.792 | 56.047 | 45.544 | 22.216 | 0 | 0 | 49.831 | 32.287 | [5 empty] | 0 | 2.845 | 3 | 3.2473 | 3.0115 | 2.5003 | 2.3077 | 0.70383 | 21.6743
03/23/10 | 22:42 | 0 | 17.376 | 0 | 2 | 0 | 31.083 | 33.866 | 29.756 | 29.611 | 19.551 | 23.469 | 11.574 | 0 | 0 | 55.792 | 56.047 | 45.567 | 22.192 | 0 | 0 | 49.831 | 32.311 | [5 empty] | 0 | 1.472 | 4 | 3.2261 | 2.9913 | 2.4994 | 2.3077 | 0.68362 | 21.1908
03/23/10 | 22:43 | 0 | 17.401 | 0 | 3 | 0 | 30.6 | 32.117 | 29.876 | 29.636 | 18.635 | 23.445 | 11.45 | 0 | 0 | 55.816 | 56.023 | 45.497 | 22.216 | 0 | 0 | 49.808 | 32.262 | [5 empty] | 0 | 0.964 | 5 | 3.2622 | 3.0256 | 2.5009 | 2.3077 | 0.71795 | 22.0084
03/23/10 | 22:44 | 0 | 17.426 | 0 | 2 | 0 | 30.384 | 31.347 | 29.974 | 29.805 | 17.575 | 23.42 | 11.501 | 0 | 0 | 55.839 | 56.023 | 45.52 | 22.265 | 0 | 0 | 49.785 | 32.311 | [5 empty] | 0 | 0.579 | 6 | 3.2473 | 3.0115 | 2.5003 | 2.3077 | 0.70383 | 21.6743
03/23/10 | 22:45 | 0 | 17.401 | 0 | 3 | 0 | 30.264 | 30.913 | 30.045 | 30.07 | 16.217 | 23.469 | 11.501 | 0 | 0 | 55.816 | 56.023 | 45.52 | 22.192 | 0 | 0 | 49.764 | 32.287 | [5 empty] | 0 | 0.194 | 7 | 3.2473 | 3.0115 | 2.5003 | 2.3077 | 0.70383 | 21.6743
03/23/10 | 22:46 | 0 | 17.401 | 0 | 2 | 0 | 30.31 | 30.673 | 30.288 | 30.119 | 17.303 | 23.445 | 11.425 | 0 | 0 | 55.771 | 56.023 | 45.497 | 22.17 | 0 | 0 | 49.74 | 32.311 | [5 empty] | 0 | 0.191 | 8 | 3.2694 | 3.0326 | 2.5012 | 2.3077 | 0.72487 | 22.171
03/23/10 | 22:47 | 0 | 17.401 | 1 | 3 | 0 | 30.359 | 30.6 | 30.31 | 30.288 | 16.76 | 23.42 | 11.425 | 0 | 0 | 55.748 | 56.023 | 45.474 | 22.216 | 0 | 0 | 49.74 | 32.311 | [5 empty] | 0 | 0.071 | 9 | 3.2694 | 3.0326 | 2.5012 | 2.3077 | 0.72487 | 22.171
03/23/10 | 22:48 | 0 | 17.401 | 0 | 3 | 0 | 30.408 | 30.624 | 30.166 | 30.384 | 15.526 | 23.42 | 11.425 | 1 | 0 | 55.725 | 55.977 | 45.453 | 22.192 | 0 | 0 | 49.74 | 32.238 | [5 empty] | 0 | 0.024 | 10 | 3.2694 | 3.0326 | 2.5012 | 2.3077 | 0.72487 | 22.171
03/23/10 | 22:49 | 0 | 17.426 | 0 | 2 | 0 | 35.959 | 30.673 | 29.901 | 30.239 | 31.083 | 23.374 | 11.378 | 0 | 0 | 55.678 | 55.93 | 45.406 | 22.17 | 0 | 0 | 49.67 | 32.166 | [5 empty] | 0 | 5.72 | 11 | 3.2831 | 3.0456 | 2.5017 | 2.3077 | 0.73788 | 22.4748
03/23/10 | 22:50 | 1 | 17.401 | 0 | 3 | 0 | 47.836 | 33.067 | 29.756 | 30.021 | 31.732 | 23.374 | 11.302 | 1 | 0 | 55.657 | 56 | 45.474 | 22.17 | 0 | 0 | 49.717 | 32.238 | [5 empty] | 17.401 | 17.815 | 12 | 3.3053 | 3.0666 | 2.5026 | 2.3077 | 0.75891 | 22.9608
03/23/10 | 22:51 | 0 | 17.436 | 0 | 2 | 0 | 49.474 | 46.081 | 29.575 | 29.911 | 31.838 | 23.432 | 11.189 | 1 | 0 | 55.643 | 56.009 | 45.462 | 22.226 | 0 | 0 | 49.726 | 32.247 | [5 empty] | 0 | 19.563 | 13 | 3.3382 | 3.0979 | 2.504 | 2.3077 | 0.79019 | 23.6715
03/23/10 | 22:52 | 0 | 17.401 | 0 | 3 | 0 | 49.946 | 48.8 | 29.371 | 29.636 | 32.311 | 23.374 | 11.204 | 2 | 0 | 55.564 | 55.839 | 45.406 | 22.047 | 0 | 0 | 49.694 | 32.191 | [5 empty] | 0 | 20.31 | 14 | 3.3338 | 3.0937 | 2.5038 | 2.3077 | 0.78604 | 23.5779
03/23/10 | 22:53 | 0 | 17.401 | 0 | 3 | 0 | 50.268 | 49.442 | 29.42 | 29.54 | 32.692 | 23.398 | 11.154 | 1 | 0 | 55.587 | 55.909 | 45.429 | 22.145 | 0 | 0 | 49.694 | 32.191 | [5 empty] | 0 | 20.728 | 15 | 3.3484 | 3.1076 | 2.5044 | 2.3077 | 0.79988 | 23.8888
03/23/10 | 22:54 | 1 | 17.449 | 0 | 2 | 0 | 50.863 | 49.831 | 29.467 | 29.467 | 32.998 | 23.374 | 11.179 | 2 | 0 | 55.587 | 55.886 | 45.429 | 22.17 | 0 | 0 | 49.67 | 32.213 | [5 empty] | 17.449 | 21.396 | 16 | 3.3411 | 3.1007 | 2.5041 | 2.3077 | 0.79296 | 23.7337
03/23/10 | 22:55 | 0 | 17.426 | 0 | 2 | 0 | 51.276 | 50.406 | 29.565 | 29.491 | 33.797 | 23.445 | 11.129 | 1 | 0 | 55.587 | 55.909 | 45.453 | 22.17 | 0 | 0 | 49.67 | 32.191 | [5 empty] | 0 | 21.785 | 17 | 3.3556 | 3.1145 | 2.5047 | 2.3077 | 0.8068 | 24.0432
03/23/10 | 22:56 | 0 | 17.436 | 0 | 3 | 0 | 51.675 | 50.851 | 29.744 | 29.599 | 34.158 | 23.503 | 11.141 | 2 | 0 | 55.62 | 56.009 | 45.439 | 22.275 | 0 | 0 | 49.703 | 32.225 | [5 empty] | 0 | 22.076 | 18 | 3.3521 | 3.1112 | 2.5045 | 2.3077 | 0.80348 | 23.9691
03/23/10 | 22:57 | 0 | 17.449 | 0 | 2 | 0 | 51.827 | 51.276 | 29.756 | 29.636 | 34.923 | 23.494 | 11.106 | 2 | 0 | 55.61 | 55.886 | 45.429 | 22.121 | 0 | 0 | 49.603 | 32.166 | [5 empty] | 0 | 22.191 | 19 | 3.3623 | 3.1209 | 2.5049 | 2.3077 | 0.81317 | 24.1846
03/23/10 | 22:58 | 1 | 17.436 | 0 | 11 | 0 | 48.352 | 51.561 | 30.224 | 43.817 | 52.203 | 23.577 | 11.141 | 2 | 0 | 47.021 | 55.872 | 51.927 | 22.204 | 0 | 0 | 49.659 | 32.176 | [5 empty] | 17.436 | 4.535 | 20 | 3.3521 | 3.1112 | 2.5045 | 2.3077 | 0.80348 | 23.9691
03/23/10 | 22:59 | 1 | 17.449 | 0 | 15 | 1 | 60.173 | 51.367 | 36.686 | 50.725 | 57.708 | 23.565 | 11.106 | 2 | 1 | 60.195 | 55.221 | 53.914 | 22.145 | 0 | 0 | 49.603 | 31.732 | [5 empty] | 0 | 9.51 | 21 | 3.2971 | 3.0589 | 2.5023 | 2.3077 | 0.75116 | 22.7825
03/23/10 | 23:00 | 1 | 17.426 | 0 | 15 | 0 | 68.011 | 51.092 | 42.209 | 58.178 | 59.388 | 23.614 | 11.129 | 1 | 0 | 68.038 | 55.361 | 59.08 | 22.241 | 0 | 0 | 49.719 | 34.574 | [5 empty] | 17.642 | 9.052 | 22 | 3.2927 | 3.0547 | 2.5021 | 2.3077 | 0.74701 | 22.6867
03/23/10 | 23:01 | 0 | 17.675 | 1 | 15 | 0 | 71.841 | 51.029 | 45.387 | 62.331 | 61.839 | 23.955 | 11.33 | 0 | 0 | 71.819 | 56.028 | 62.377 | 22.533 | 0 | 0 | 49.836 | 38.688 | [5 empty] | 17.642 | 8.455 | 23 | 3.3067 | 3.068 | 2.5027 | 2.3077 | 0.7603 | 22.9926
03/23/10 | 23:02 | 1 | 17.642 | 0 | 14 | 0 | 73.371 | 50.723 | 46.825 | 64.319 | 63.714 | 23.994 | 11.345 | 1 | 0 | 73.393 | 56.72 | 64.141 | 22.525 | 0 | 0 | 49.876 | 41.595 | [5 empty] | 0 | 7.733 | 24 | 3.312 | 3.073 | 2.5029 | 2.3077 | 0.76528 | 23.1066
03/23/10 | 23:03 | 1 | 17.642 | 0 | 15 | 0 | 73.963 | 50.471 | 47.789 | 65.508 | 64.814 | 23.994 | 11.297 | 0 | 0 | 74.095 | 57.482 | 65.307 | 22.476 | 0 | 0 | 50.081 | 43.688 | [5 empty] | 17.65 | 7.154 | 25 | 3.312 | 3.073 | 2.5029 | 2.3077 | 0.76528 | 23.1066
03/23/10 | 23:04 | 0 | 17.65 | 0 | 15 | 0 | 74.124 | 50.158 | 48.391 | 66.391 | 65.515 | 24.099 | 11.279 | 0 | 0 | 74.323 | 58.228 | 66.165 | 22.582 | 0 | 0 | 50.34 | 45.25 | [5 empty] | 0 | 6.615 | 0 | 3.2907 | 3.0528 | 2.502 | 2.3077 | 0.74507 | 22.6418
03/23/10 | 23:05 | 1 | 17.65 | 0 | 15 | 1 | 74.104 | 49.906 | 48.989 | 66.95 | 65.875 | 24.146 | 11.279 | 0 | 1 | 74.433 | 58.991 | 66.749 | 22.606 | 0 | 0 | 50.709 | 46.442 | [5 empty] | 17.675 | 6.064 | 1 | 3.2907 | 3.0528 | 3.5277 | 3.3333 | -0.28057 | -8.5261
03/23/10 | 23:06 | 0 | 17.675 | 1 | 15 | 0 | 74.104 | 49.675 | 49.54 | 67.489 | 66.053 | 24.195 | 11.352 | 1 | 0 | 74.478 | 59.664 | 67.354 | 22.702 | 0 | 0 | 51.075 | 47.43 | [5 empty] | 0 | 8.722 | 2 | 3.3044 | 3.0658 | 3.5282 | 3.3333 | -0.26756 | -8.097
03/23/10 | 23:07 | 1 | 17.675 | 0 | 15 | 0 | 74.06 | 49.423 | 49.974 | 67.996 | 66.188 | 24.244 | 11.352 | 0 | 0 | 74.498 | 60.36 | 67.819 | 22.653 | 0 | 0 | 51.418 | 48.277 | [5 empty] | 0 | 22.984 | 3 | 3.2831 | 3.0456 | 3.5274 | 3.3333 | -0.28776 | -8.7649
03/23/10 | 23:08 | 0 | 17.65 | 0 | 4 | 0 | 76.586 | 66.122 | 38.148 | 67.864 | 53.024 | 24.195 | 11.305 | 0 | 0 | 73.818 | 60.965 | 67.489 | 22.677 | 0 | 0 | 51.764 | 48.552 | [5 empty] | 0 | 23.19 | 4 | 3.2831 | 3.0456 | 3.5274 | 3.3333 | -0.28776 | -8.7649
03/23/10 | 23:09 | 0 | 17.65 | 0 | 3 | 0 | 70.435 | 72.608 | 33.118 | 47.451 | 39.253 | 24.315 | 11.378 | 0 | 0 | 71.687 | 61.435 | 65.022 | 22.677 | 0 | 0 | 52.13 | 48.116 | [5 empty] | 0 | 11.422 | 5 | 3.2817 | 3.0442 | 3.5273 | 3.3333 | -0.28915 | -8.811
03/23/10 | 23:10 | 0 | 17.625 | 0 | 2 | 0 | 58.587 | 70.214 | 30.916 | 35.397 | 33.754 | 24.34 | 11.378 | 0 | 0 | 70.062 | 61.681 | 61.704 | 22.628 | 0 | 0 | 52.45 | 47.567 | [5 empty] | 0 | 5.981 | 6 | 3.2971 | 3.0589 | 3.5279 | 3.3333 | -0.27448 | -8.3248
03/23/10 | 23:11 | 0 | 17.68 | 0 | 2 | 0 | 43.066 | 63.974 | 30.102 | 31.644 | 32.054 | 24.394 | 11.383 | 0 | 0 | 68.879 | 61.866 | 59.041 | 22.611 | 0 | 0 | 52.73 | 47.045 | [5 empty] | 0 | 3.429 | 7 | 3.2907 | 3.0528 | 3.5277 | 3.3333 | -0.28057 | -8.5261
03/23/10 | 23:12 | 0 | 17.675 | 0 | 2 | 0 | 36.151 | 48.622 | 29.881 | 30.17 | 32.363 | 24.291 | 11.33 | 0 | 0 | 67.931 | 61.95 | 56.905 | 22.628 | 0 | 0 | 52.887 | 46.466 | [5 empty] | 0 | 2.047 | 8 | 3.2817 | 3.0442 | 3.5273 | 3.3333 | -0.28915 | -8.811
03/23/10 | 23:13 | 0 | 17.675 | 0 | 3 | 0 | 33.165 | 39.346 | 29.93 | 29.736 | 28.268 | 24.291 | 11.352 | 1 | 0 | 67.219 | 62.039 | 55.202 | 22.726 | 0 | 0 | 53.048 | 45.938 | [5 empty] | 0 | 1.302 | 9 | 3.3102 | 3.0713 | 3.5285 | 3.3333 | -0.26202 | -7.9156
03/23/10 | 23:14 | 0 | 17.68 | 0 | 2 | 0 | 31.764 | 35.215 | 29.935 | 29.717 | 27.743 | 24.32 | 11.383 | 0 | 0 | 66.708 | 62.135 | 53.879 | 22.682 | 0 | 0 | 53.19 | 45.462 | [5 empty] | 0 | 1.084 | 10 | 3.3178 | 3.0785 | 3.5288 | 3.3333 | -0.25482 | -7.6806
03/23/10 | 23:15 | 0 | 17.68 | 0 | 2 | 0 | 31.139 | 33.17 | 29.911 | 29.837 | 24.874 | 24.32 | 11.285 | 0 | 0 | 66.261 | 62.158 | 52.938 | 22.682 | 0 | 0 | 53.304 | 45.026 | [5 empty] | 0 | 0.94 | 11 | 3.2956 | 3.0575 | 3.5279 | 3.3333 | -0.27586 | -8.3705
03/23/10 | 23:16 | 0 | 17.68 | 0 | 3 | 0 | 30.874 | 32.174 | 29.79 | 29.79 | 25.598 | 24.32 | 11.259 | 0 | 0 | 65.857 | 62.158 | 52.203 | 22.586 | 0 | 0 | 53.351 | 44.589 | [5 empty] | 0 | 3.049 | 12 | 3.3192 | 3.0799 | 3.5288 | 3.3333 | -0.25344 | -7.6355
03/23/10 | 23:17 | 0 | 17.68 | 0 | 2 | 0 | 30.681 | 31.62 | 29.911 | 29.741 | 22.611 | 24.345 | 11.335 | 0 | 0 | 65.522 | 62.224 | 51.883 | 22.586 | 0 | 0 | 53.395 | 44.171 | [5 empty] | 17.65 | 17.23 | 13 | 3.3338 | 3.0937 | 3.5294 | 3.3333 | -0.2396 | -7.187
03/23/10 | 23:18 | 0 | 17.65 | 0 | 3 | 0 | 32.835 | 31.254 | 30.34 | 29.786 | 34.505 | 24.266 | 11.254 | 0 | 0 | 65.202 | 62.174 | 51.533 | 22.557 | 0 | 0 | 53.437 | 43.74 | [5 empty] | 0 | 19.164 | 14 | 3.3513 | 3.1103 | 3.5301 | 3.3333 | -0.22299 | -6.654
03/23/10 | 23:19 | 1 | 17.65 | 0 | 3 | 0 | 47.521 | 32.049 | 30.506 | 30.291 | 34.904 | 24.291 | 11.204 | 0 | 0 | 64.956 | 62.174 | 51.374 | 22.677 | 0 | 0 | 53.414 | 43.365 | [5 empty] | 0 | 20.3 | 15 | 3.3967 | 3.1535 | 3.532 | 3.3333 | -0.17981 | -5.2937
03/23/10 | 23:20 | 0 | 17.71 | 0 | 2 | 0 | 49.778 | 45.787 | 30.421 | 30.614 | 35.409 | 24.303 | 11.144 | 0 | 0 | 64.714 | 62.135 | 51.197 | 22.542 | 0 | 0 | 53.33 | 42.975 | [5 empty] | 0 | 21.058 | 16 | 3.4113 | 3.1674 | 3.5326 | 3.3333 | -0.16597 | -4.8654
03/23/10 | 23:21 | 0 | 17.507 | 0 | 3 | 0 | 50.618 | 49.035 | 30.244 | 30.318 | 35.777 | 24.053 | 10.988 | 0 | 0 | 64.417 | 62.017 | 51.052 | 22.535 | 0 | 0 | 53.139 | 42.544 | [5 empty] | 17.507 | 21.7 | 17 | 3.4619 | 3.2155 | 3.5346 | 3.3333 | -0.11781 | -3.403
03/23/10 | 23:22 | 0 | 17.507 | 0 | 2 | 0 | 51.327 | 50.09 | 30.318 | 30.269 | 36.081 | 24.031 | 10.938 | 1 | 0 | 64.26 | 62.017 | 51.052 | 22.439 | 0 | 0 | 53.118 | 42.238 | [5 empty] | 0 | 18.145 | 0 | 3.4686 | 3.2219 | 3.5349 | 3.3333 | -0.11144 | -3.2129
03/23/10 | 23:23 | 1 | 17.507 | 0 | 3 | 1 | 51.969 | 50.87 | 30.293 | 30.269 | 36.552 | 24.006 | 10.764 | 1 | 0 | 64.148 | 62.017 | 51.122 | 22.439 | 0 | 0 | 53.048 | 41.956 | [5 empty] | 0 | 6.446 | 1 | 3.4977 | 3.2496 | 1.9674 | 1.7647 | 1.4849 | 42.4521
03/23/10 | 23:24 | 0 | 17.507 | 0 | 2 | 0 | 48.438 | 51.603 | 30.318 | 30.293 | 28.895 | 23.957 | 10.741 | 1 | 0 | 64.036 | 62.039 | 51.145 | 22.368 | 0 | 0 | 52.957 | 41.652 | [5 empty] | 0 | 2.899 | 2 | 3.4905 | 3.2427 | 1.9671 | 1.7647 | 1.4779 | 42.3424
03/23/10 | 23:25 | 0 | 17.507 | 0 | 2 | 0 | 36.739 | 50.984 | 30.318 | 30.293 | 25.041 | 23.933 | 10.641 | 1 | 0 | 63.924 | 62.017 | 51.145 | 22.464 | 0 | 0 | 52.98 | 41.463 | [5 empty] | 0 | 1.734 | 3 | 3.4905 | 3.2427 | 1.9671 | 1.7647 | 1.4779 | 42.3424
03/23/10 | 23:26 | 0 | 17.482 | 0 | 3 | 0 | 33.168 | 39.817 | 30.318 | 30.269 | 22.969 | 24.031 | 10.666 | 0 | 0 | 63.81 | 62.017 | 51.166 | 22.535 | 0 | 0 | 52.91 | 41.229 | [5 empty] | 0 | 1.253 | 4 | 3.5021 | 3.2537 | 1.9676 | 1.7647 | 1.489 | 42.5177
03/23/10 | 23:27 | 0 | 17.507 | 0 | 2 | 0 | 31.931 | 34.531 | 30.222 | 30.197 | 21.716 | 24.006 | 10.666 | 0 | 0 | 63.698 | 62.017 | 51.145 | 22.513 | 0 | 0 | 52.887 | 41.016 | [5 empty] | 0 | 1.012 | 5 | 3.5336 | 3.2836 | 1.9689 | 1.7647 | 1.5189 | 42.9853
03/23/10 | 23:28 | 0 | 17.514 | 0 | 3 | 0 | 31.409 | 32.893 | 30.06 | 30.156 | 20.424 | 24.038 | 10.626 | 0 | 0 | 63.571 | 62.026 | 51.129 | 22.545 | 0 | 0 | 52.917 | 40.813 | [5 empty] | 0 | 0.844 | 6 | 3.5117 | 3.2629 | 1.968 | 1.7647 | 1.4982 | 42.6615
03/23/10 | 23:29 | 0 | 17.507 | 0 | 2 | 0 | 31.016 | 32.1 | 29.835 | 30.004 | 19.284 | 24.006 | 10.518 | 0 | 0 | 63.409 | 62.017 | 51.029 | 22.513 | 0 | 0 | 52.863 | 40.595 | [5 empty] | 0 | 0.699 | 7 | 3.4905 | 3.2427 | 1.9671 | 1.7647 | 1.4779 | 42.3424
03/23/10 | 23:30 | 0 | 17.507 | 0 | 3 | 0 | 30.703 | 31.617 | 29.763 | 29.859 | 18.321 | 23.982 | 10.593 | 0 | 0 | 63.274 | 61.996 | 51.029 | 22.513 | 0 | 0 | 52.842 | 40.406 | [5 empty] | 0 | 0.459 | 8 | 3.4977 | 3.2496 | 1.9674 | 1.7647 | 1.4849 | 42.4521
03/23/10 | 23:31 | 0 | 17.507 | 0 | 2 | 0 | 30.438 | 31.208 | 29.714 | 29.739 | 18.148 | 23.957 | 10.666 | 0 | 0 | 63.094 | 61.996 | 50.914 | 22.415 | 0 | 0 | 52.819 | 40.195 | [5 empty] | 0 | 0.144 | 9 | 3.4809 | 3.2335 | 1.9668 | 1.7647 | 1.4688 | 42.1969
03/23/10 | 23:32 | 0 | 17.482 | 0 | 3 | 0 | 30.173 | 30.918 | 29.955 | 29.714 | 16.348 | 23.911 | 10.641 | 1 | 0 | 62.959 | 61.973 | 50.777 | 22.368 | 0 | 0 | 52.796 | 39.983 | [5 empty] | 0 | 5.134 | 10 | 3.4905 | 3.2427 | 1.9671 | 1.7647 | 1.4779 | 42.3424
03/23/10 | 23:33 | 0 | 17.514 | 0 | 3 | 0 | 30.109 | 30.639 | 30.156 | 29.965 | 16.627 | 23.942 | 10.699 | 0 | 0 | 62.831 | 61.98 | 50.854 | 22.496 | 0 | 0 | 52.826 | 39.873 | [5 empty] | 0 | 17.964 | 11 | 3.4881 | 3.2404 | 1.9671 | 1.7647 | 1.4757 | 42.3072
03/23/10 | 23:34 | 0 | 17.456 | 0 | 2 | 0 | 35.282 | 30.438 | 30.173 | 30.148 | 31.497 | 23.911 | 10.666 | 0 | 0 | 62.624 | 61.95 | 50.777 | 22.439 | 0 | 0 | 52.772 | 39.631 | [5 empty] | 0 | 19.639 | 12 | 3.4905 | 3.2427 | 1.9671 | 1.7647 | 1.4779 | 42.3424
03/23/10 | 23:35 | 0 | 17.489 | 0 | 3 | 0 | 48.24 | 32.682 | 30.131 | 30.276 | 32.036 | 23.869 | 10.674 | 0 | 0 | 62.541 | 61.957 | 50.786 | 22.496 | 0 | 0 | 52.779 | 39.497 | [5 empty] | 17.507 | 20.288 | 13 | 3.4977 | 3.2496 | 1.9674 | 1.7647 | 1.4849 | 42.4521
03/23/10 | 23:36 | 0 | 17.482 | 0 | 2 | 0 | 49.883 | 46.351 | 30.028 | 30.244 | 32.792 | 23.741 | 10.666 | 2 | 0 | 62.377 | 61.928 | 50.756 | 22.488 | 0 | 0 | 52.726 | 39.325 | [5 empty] | 0 | 20.937 | 14 | 3.4905 | 3.2427 | 1.9671 | 1.7647 | 1.4779 | 42.3424
03/23/10 | 23:37 | 1 | 17.507 | 0 | 3 | 0 | 50.387 | 49.241 | 30.004 | 30.099 | 32.862 | 23.717 | 10.641 | 1 | 0 | 62.242 | 61.905 | 50.8 | 22.488 | 0 | 0 | 52.705 | 39.184 | [5 empty] | 0 | 21.837 | 15 | 3.4809 | 3.2335 | 1.9668 | 1.7647 | 1.4688 | 42.1969
03/23/10 | 23:38 | 0 | 17.507 | 0 | 2 | 0 | 50.87 | 49.906 | 29.933 | 29.933 | 33.474 | 23.741 | 10.666 | 2 | 0 | 62.151 | 61.882 | 50.8 | 22.488 | 0 | 0 | 52.705 | 38.995 | [5 empty] | 0 | 22.478 | 16 | 3.4881 | 3.2404 | 1.9671 | 1.7647 | 1.4757 | 42.3072
03/23/10 | 23:39 | 0 | 17.514 | 0 | 3 | 0 | 51.703 | 50.417 | 29.915 | 29.866 | 34.139 | 23.7 | 10.699 | 1 | 0 | 62.069 | 61.934 | 50.854 | 22.52 | 0 | 0 | 52.735 | 38.909 | [5 empty] | 17.642 | 22.793 | 17 | 3.4721 | 3.2252 | 1.9664 | 1.7647 | 1.4605 | 42.0639
03/23/10 | 23:40 | 0 | 17.539 | 0 | 2 | 0 | 52.298 | 51.152 | 29.965 | 29.82 | 34.749 | 23.7 | 10.674 | 2 | 0 | 61.98 | 61.921 | 50.91 | 22.508 | 0 | 0 | 52.791 | 38.897 | [5 empty] | 0 | 17.313 | 18 | 3.4794 | 3.2321 | 1.9667 | 1.7647 | 1.4674 | 42.1748
03/23/10 | 23:41 | 1 | 17.642 | 1 | 2 | 0 | 52.784 | 51.958 | 30.09 | 29.991 | 35.366 | 23.825 | 10.729 | 2 | 0 | 62.005 | 62.005 | 51.017 | 22.645 | 0 | 0 | 52.807 | 38.82 | [5 empty] | 0 | 6.145 | 19 | 3.5007 | 3.2523 | 1.9676 | 1.7647 | 1.4876 | 42.4959
03/23/10 | 23:42 | 0 | 17.642 | 0 | 3 | 0 | 47.304 | 52.417 | 30.09 | 29.991 | 27.439 | 23.803 | 10.704 | 1 | 0 | 61.982 | 62.028 | 51.064 | 22.596 | 0 | 0 | 52.784 | 38.679 | [5 empty] | 0 | 2.809 | 20 | 3.4794 | 3.2321 | 1.9667 | 1.7647 | 1.4674 | 42.1748
03/23/10 | 23:43 | 0 | 17.617 | 0 | 2 | 0 | 36.21 | 51.11 | 30.112 | 30.065 | 22.116 | 23.825 | 10.631 | 0 | 0 | 61.916 | 62.028 | 51.064 | 22.645 | 0 | 0 | 52.784 | 38.538 | [5 empty] | 0 | 1.662 | 21 | 3.4861 | 3.2385 | 1.967 | 1.7647 | 1.4738 | 42.2764
03/23/10 | 23:44 | 0 | 17.642 | 0 | 3 | 0 | 32.85 | 39.547 | 30.161 | 30.041 | 21.078 | 23.803 | 10.704 | 0 | 0 | 61.87 | 62.051 | 51.087 | 22.621 | 0 | 0 | 52.761 | 38.421 | [5 empty] | 0 | 1.059 | 22 | 3.5228 | 3.2734 | 1.9685 | 1.7647 | 1.5087 | 42.8261
03/23/10 | 23:45 | 0 | 17.617 | 0 | 2 | 0 | 31.678 | 34.426 | 30.161 | 30.016 | 20.333 | 23.849 | 10.681 | 1 | 0 | 61.848 | 62.028 | 51.04 | 22.67 | 0 | 0 | 52.737 | 38.303 | [5 empty] | 0 | 0.72 | 23 | 3.5228 | 3.2734 | 1.9685 | 1.7647 | 1.5087 | 42.8261
03/23/10 | 23:46 | 0 | 17.617 | 0 | 2 | 0 | 31.1 | 32.687 | 30.112 | 30.041 | 18.952 | 23.874 | 10.555 | 0 | 0 | 61.825 | 62.005 | 51.04 | 22.621 | 0 | 0 | 52.737 | 38.162 | [5 empty] | 0 | 0.603 | 24 | 3.5438 | 3.2933 | 1.9693 | 1.7647 | 1.5286 | 43.1351
03/23/10 | 23:47 | 0 | 17.617 | 0 | 3 | 0 | 30.81 | 31.919 | 30.065 | 30.09 | 18.63 | 23.825 | 10.555 | 0 | 0 | 61.781 | 62.051 | 51.04 | 22.596 | 0 | 0 | 52.714 | 38.067 | [5 empty] | 0 | 0.532 | 25 | 3.5292 | 3.2795 | 1.9687 | 1.7647 | 1.5148 | 42.9209
03/23/10 | 23:48 | 0 | 17.617 | 0 | 2 | 0 | 30.619 | 31.438 | 29.967 | 30.016 | 18.135 | 23.825 | 10.483 | 0 | 0 | 61.736 | 62.005 | 50.949 | 22.621 | 0 | 0 | 52.691 | 37.925 | [5 empty] | 0 | 0.289 | 26 | 3.5365 | 3.2864 | 1.969 | 1.7647 | 1.5217 | 43.0282
03/23/10 | 23:49 | 0 | 17.617 | 0 | 3 | 0 | 30.499 | 31.149 | 30.041 | 29.967 | 17.298 | 23.849 | 10.533 | 0 | 0 | 61.67 | 62.028 | 50.926 | 22.621 | 0 | 0 | 52.714 | 37.856 | [5 empty] | 0 | -0.071 | 27 | 3.5152 | 3.2662 | 1.9682 | 1.7647 | 1.5015 | 42.7136
03/23/10 | 23:50 | 0 | 17.617 | 0 | 2 | 0 | 30.305 | 30.955 | 30.256 | 30.016 | 17.715 | 23.778 | 10.508 | 0 | 0 | 61.647 | 61.982 | 50.879 | 22.621 | 0 | 0 | 52.714 | 37.763 | [5 empty] | 0 | 8.111 | 28 | 3.5228 | 3.2734 | 1.9685 | 1.7647 | 1.5087 | 42.8261
03/23/10 | 23:51 | 0 | 17.617 | 0 | 3 | 0 | 30.21 | 30.715 | 30.33 | 30.281 | 17.617 | 23.778 | 10.581 | 0 | 0 | 61.556 | 61.959 | 50.835 | 22.572 | 0 | 0 | 52.67 | 37.667 | [5 empty] | 0 | 18.323 | 29 | 3.5079 | 3.2593 | 1.9679 | 1.7647 | 1.4946 | 42.605
03/23/10 | 23:52 | 0 | 17.617 | 0 | 3 | 0 | 38.49 | 30.546 | 30.379 | 30.379 | 31.823 | 23.729 | 10.555 | 0 | 0 | 61.512 | 61.937 | 50.812 | 22.596 | 0 | 0 | 52.67 | 37.55 | [5 empty] | 17.675 | 19.766 | 30 | 3.491 | 3.2432 | 1.9672 | 1.7647 | 1.4785 | 42.3512
03/23/10 | 23:53 | 0 | 17.642 | 0 | 2 | 0 | 48.748 | 34.33 | 30.305 | 30.425 | 31.992 | 23.68 | 10.606 | 1 | 0 | 61.489 | 61.937 | 50.788 | 22.596 | 0 | 0 | 52.67 | 37.481 | [5 empty] | 0 | 20.513 | 31 | 3.5007 | 3.2523 | 1.9676 | 1.7647 | 1.4876 | 42.4959
03/23/10 | 23:54 | 1 | 17.675 | 0 | 3 | 0 | 50.177 | 47.196 | 30.168 | 30.411 | 32.622 | 23.712 | 10.664 | 1 | 0 | 61.496 | 61.946 | 50.842 | 22.604 | 0 | 0 | 52.7 | 37.394 | [5 empty] | 0 | 21.301 | 32 | 3.5079 | 3.2593 | 1.9679 | 1.7647 | 1.4946 | 42.605
03/23/10 | 23:55 | 0 | 17.642 | 0 | 2 | 0 | 50.674 | 49.505 | 30.016 | 30.161 | 32.828 | 23.68 | 10.631 | 2 | 0 | 61.423 | 61.916 | 50.765 | 22.621 | 0 | 0 | 52.67 | 37.292 | [5 empty] | 0 | 22.04 | 33 | 3.5079 | 3.2593 | 1.9679 | 1.7647 | 1.4946 | 42.605
03/23/10 | 23:56 | 0 | 17.617 | 0 | 3 | 0 | 51.292 | 50.17 | 29.92 | 29.991 | 33.039 | 23.658 | 10.606 | 2 | 0 | 61.378 | 61.893 | 50.856 | 22.621 | 0 | 0 | 52.646 | 37.222 | [5 empty] | 17.617 | 22.569 | 0 | 3.5228 | 3.2734 | 1.9685 | 1.7647 | 1.5087 | 42.8261
03/23/10 | 23:57 | 0 | 17.617 | 0 | 2 | 1 | 51.911 | 50.742 | 29.92 | 29.871 | 33.649 | 23.633 | 10.606 | 1 | 0 | 61.332 | 61.893 | 50.879 | 22.572 | 0 | 0 | 52.623 | 37.174 | [5 empty] | 0 | 0 | 1 | 6.5964 | 6.195 | 15.2034 | 15 | -8.805 | -133.4819
03/23/10 | 23:58 | 1 | 17.617 | 0 | 2 | 0 | 52.394 | 51.453 | 29.991 | 29.825 | 34.354 | 23.633 | 10.555 | 2 | 0 | 61.309 | 61.893 | 50.903 | 22.525 | 0 | 0 | 52.623 | 37.081 | [5 empty] | 3108.4039 | 10.6294 | 2 | 3.8029 | 3.5397 | 15.3283 | 15 | -11.4603 | -301.3547
03/23/10 | 23:59 | 0 | 17.625 | 0 | 3 | 0 | 52.814 | 52.056 | 30.072 | 29.928 | 34.809 | 23.712 | 10.588 | 1 | 0 | 61.339 | 61.923 | 50.91 | 22.653 | 0 | 0 | 52.63 | 37.04 | [5 empty] | 0 | 0 | 3 | 6.5964 | 6.195 | 15.2151 | 15 | -8.805 | -133.4819
03/23/10 | 24:00 | 0 | 17.592 | 0 | 2 | 0 | 46.592 | 52.462 | 30.065 | 29.991 | 25.585 | 23.729 | 10.533 | 2 | 0 | 61.309 | 61.848 | 50.835 | 22.572 | 0 | 0 | 52.532 | 36.823
[29 empty] | #REF! | #VALUE! | 0 | #VALUE! | #VALUE! | 15.3283 | 15 | #VALUE! | #VALUE!
03/23/10 | 1440 | 183 | 16.9858 | 0.35 | 3638 | 51 | 41.8802 |  |  | 31.2509 | 26.3741 | 23.9607 | 9.5929 | 1010 | 4 |  |  |  | 22.1245 | 2 | 0 |  |  | 1.695 | 5:48 | 15.797 | 12:41 | 14.102 | #REF!
|  | 1 | [18 empty] | 0 | [10 empty] | #VALUE! | #VALUE! |  | 51 | #VALUE! | #VALUE!