## Therm118
Windmill Logger - THERMAL2.IMS
File opened at 00:01:00 Thu 19 Nov 2009
File closed at 00:01:00 Fri 20 Nov 2009
Date | Time | Boiler_Gas | Gas_MeterT | Boiler_Elec | Boiler_Flow | Boiler_Heat | Boiler_FlowT | Rads_In | Rads_Out | Boiler_Retur | Flue_Gas | Kitchen | Outside | Rain_Gauge | DHW_Coil_Hea | DHW_Coil_In | DHW_Cylinder | DHW_Coil_Out | DHW_Ambient | DHW_Flow | DHW_Heat | DHW_Out | DHW_In | OT min | t OT min | OT max | t OT max | T swing | Wtd._Meter_T | Delta T | Time Interval | T.H. Plus | W.H.L + | Total Heat | Water Ht. | Gain + | Gain + %
Days | Secs | cubic_feet | Celsius | kWh | litres | kWh | Celsius | Celsius | Celsius | Celsius | Celsius | Celsius | Celsius | events | kWh | Celsius | Celsius | Celsius | Celsius | litres | kWh | Celsius | Celsius | Celsius | hh:mm:ss | Celsius | hh:mm:ss | Kelvin | Celsius |  | Minutes | kW | kW | kW | kW | kW | %
11/19/09 | 0:01 | 0 | 17.522 | 0 | 3 | 0 | 32.615 | 32.969 | 31.774 | 32.306 | 27.199 | 24.933 | 14.138 | 0 | 0 | 54.938 | 54.226 | 43.142 | 22.189 | 0 | 0 | 52.392 | 31.752 | [5 empty] | 0 | 0.309 | 0 | 2.4794 | 2.2816 | 0.16147 | 0 | 2.2816 | 92.0218
11/19/09 | 0:02 | 0 | 17.517 | 0 | 4 | 0 | 32.252 | 32.658 | 31.625 | 32.009 | 26.784 | 24.832 | 14.01 | 0 | 0 | 54.887 | 54.198 | 43.068 | 22.206 | 0 | 0 | 52.343 | 31.723 | [5 empty] | 0 | 0.243 | 1 | 2.5167 | 2.317 | 3.163 | 3 | -0.68297 | -27.1376
11/19/09 | 0:03 | 0 | 17.492 | 0 | 3 | 0 | 32.059 | 32.323 | 31.409 | 31.867 | 32.252 | 24.783 | 14.085 | 0 | 0 | 54.84 | 54.175 | 43.02 | 22.16 | 0 | 0 | 52.364 | 31.723 | [5 empty] | 0 | 0.192 | 2 | 2.4948 | 2.2963 | 3.1621 | 3 | -0.70373 | -28.2072
11/19/09 | 0:04 | 0 | 17.517 | 0 | 3 | 0 | 44.638 | 32.986 | 31.144 | 31.649 | 34.043 | 24.761 | 14.085 | 0 | 0 | 54.84 | 54.154 | 43.044 | 22.182 | 0 | 0 | 52.319 | 31.723 | [5 empty] | 0 | 12.989 | 3 | 2.4948 | 2.2963 | 3.1621 | 3 | -0.70373 | -28.2072
11/19/09 | 0:05 | 0 | 17.547 | 0 | 3 | 0 | 47.418 | 44.529 | 30.955 | 31.487 | 34.447 | 24.668 | 14.138 | 1 | 0 | 54.845 | 54.182 | 43.049 | 22.285 | 0 | 0 | 52.371 | 31.728 | [5 empty] | 0 | 15.931 | 4 | 2.4794 | 2.2816 | 3.1615 | 3 | -0.7184 | -28.9745
11/19/09 | 0:06 | 1 | 17.466 | 0 | 4 | 0 | 48.17 | 47.115 | 30.781 | 31.24 | 34.983 | 24.663 | 14.06 | 1 | 0 | 54.796 | 54.154 | 43.068 | 22.28 | 0 | 0 | 52.343 | 31.745 | [5 empty] | 17.466 | 16.93 | 5 | 2.5021 | 2.3032 | 3.1624 | 3 | -0.69681 | -27.8486
11/19/09 | 0:07 | 0 | 17.517 | 0 | 3 | 0 | 48.627 | 47.824 | 30.685 | 31.048 | 35.758 | 24.712 | 14.085 | 2 | 0 | 54.749 | 54.131 | 43.044 | 22.327 | 0 | 0 | 52.343 | 31.745 | [5 empty] | 0 | 17.579 | 6 | 2.4948 | 2.2963 | 3.1621 | 3 | -0.70373 | -28.2072
11/19/09 | 0:08 | 0 | 17.517 | 0 | 3 | 0 | 48.604 | 48.328 | 30.685 | 30.975 | 36.653 | 24.688 | 14.06 | 2 | 0 | 54.772 | 54.107 | 43.09 | 22.28 | 0 | 0 | 52.319 | 31.769 | [5 empty] | 0 | 17.629 | 7 | 2.5021 | 2.3032 | 3.1624 | 3 | -0.69681 | -27.8486
11/19/09 | 0:09 | 0 | 17.517 | 0 | 3 | 0 | 48.811 | 48.284 | 30.71 | 30.879 | 37.593 | 24.712 | 14.01 | 1 | 0 | 54.751 | 54.154 | 43.116 | 22.376 | 0 | 0 | 52.343 | 31.747 | [5 empty] | 0 | 17.932 | 8 | 2.5167 | 2.317 | 3.163 | 3 | -0.68297 | -27.1376
11/19/09 | 0:10 | 1 | 17.504 | 0 | 3 | 0 | 48.937 | 48.618 | 30.771 | 31.012 | 38.356 | 24.749 | 13.949 | 2 | 0 | 54.786 | 54.121 | 43.128 | 22.388 | 0 | 0 | 52.331 | 31.71 | [5 empty] | 17.504 | 17.925 | 9 | 2.5345 | 2.3339 | 3.1637 | 3 | -0.66608 | -26.2812
11/19/09 | 0:11 | 0 | 17.534 | 0 | 4 | 0 | 49.126 | 48.783 | 30.896 | 31.09 | 36.342 | 24.828 | 14.027 | 1 | 0 | 54.791 | 54.103 | 43.226 | 22.322 | 0 | 0 | 52.359 | 31.715 | [5 empty] | 0 | 18.036 | 10 | 2.5117 | 2.3123 | 3.1628 | 3 | -0.68767 | -27.3784
11/19/09 | 0:12 | 0 | 17.504 | 0 | 3 | 0 | 38.004 | 48.503 | 31.085 | 31.181 | 30.482 | 24.894 | 14.047 | 1 | 0 | 54.786 | 54.145 | 43.197 | 22.363 | 0 | 0 | 52.354 | 31.71 | [5 empty] | 0 | 6.823 | 11 | 2.5059 | 2.3068 | 3.1625 | 3 | -0.69321 | -27.6629
11/19/09 | 0:13 | 0 | 17.504 | 0 | 3 | 0 | 33.799 | 38.193 | 31.35 | 31.35 | 27.52 | 24.82 | 14.12 | 1 | 0 | 54.786 | 54.121 | 43.152 | 22.388 | 0 | 0 | 52.354 | 31.735 | [5 empty] | 0 | 2.449 | 12 | 2.4847 | 2.2866 | 3.1617 | 3 | -0.71342 | -28.7129
11/19/09 | 0:14 | 0 | 17.509 | 0 | 3 | 0 | 32.675 | 34.108 | 31.644 | 31.715 | 27.716 | 24.994 | 14.078 | 0 | 0 | 54.859 | 54.149 | 43.25 | 22.273 | 0 | 0 | 52.359 | 31.74 | [5 empty] | 0 | 0.96 | 13 | 2.4969 | 2.2982 | 3.1622 | 3 | -0.70179 | -28.1066
11/19/09 | 0:15 | 0 | 17.504 | 0 | 3 | 0 | 32.385 | 32.952 | 32 | 32.024 | 27.785 | 24.918 | 14.047 | 0 | 0 | 54.807 | 54.121 | 43.152 | 22.317 | 0 | 0 | 52.31 | 31.71 | [5 empty] | 0 | 0.361 | 14 | 2.5059 | 2.3068 | 3.1625 | 3 | -0.69321 | -27.6629
11/19/09 | 0:16 | 0 | 17.529 | 0 | 3 | 0 | 32.434 | 32.622 | 32.144 | 32.434 | 27.591 | 24.894 | 14.12 | 0 | 0 | 54.807 | 54.145 | 43.128 | 22.363 | 0 | 0 | 52.31 | 31.71 | [5 empty] | 0 | 0 | 15 | 2.4847 | 2.2866 | 3.1617 | 3 | -0.71342 | -28.7129
11/19/09 | 0:17 | 0 | 17.529 | 0 | 4 | 0 | 32.577 | 32.646 | 32.095 | 32.553 | 26.073 | 24.869 | 14.047 | 0 | 0 | 54.831 | 54.121 | 43.128 | 22.412 | 0 | 0 | 52.31 | 31.735 | [5 empty] | 0 | 0.024 | 16 | 2.5059 | 2.3068 | 3.1625 | 3 | -0.69321 | -27.6629
11/19/09 | 0:18 | 0 | 17.559 | 0 | 3 | 0 | 32.63 | 32.768 | 31.835 | 32.39 | 27.38 | 24.899 | 14.128 | 0 | 0 | 54.835 | 54.126 | 43.109 | 22.346 | 0 | 0 | 52.338 | 31.715 | [5 empty] | 0 | 0.24 | 17 | 2.4823 | 2.2844 | 3.1616 | 3 | -0.71563 | -28.829
11/19/09 | 0:19 | 0 | 17.504 | 0 | 3 | 0 | 32.409 | 32.646 | 31.495 | 32.095 | 26.892 | 24.869 | 14.022 | 0 | 0 | 54.807 | 54.145 | 43.104 | 22.292 | 0 | 0 | 52.263 | 31.71 | [5 empty] | 0 | 0.314 | 18 | 2.5132 | 2.3137 | 3.1628 | 3 | -0.68629 | -27.3075
11/19/09 | 0:20 | 0 | 17.504 | 0 | 3 | 1 | 32.095 | 32.409 | 31.35 | 31.904 | 28.096 | 24.749 | 14.022 | 0 | 0 | 54.786 | 54.121 | 43.08 | 22.363 | 0 | 0 | 52.24 | 31.686 | [5 empty] | 0 | 0.191 | 19 | 2.5132 | 2.3137 | 3.1628 | 3 | -0.68629 | -27.3075
11/19/09 | 0:21 | 0 | 17.479 | 0 | 3 | 0 | 31.83 | 32.12 | 31.132 | 31.686 | 31.926 | 24.82 | 14.047 | 0 | 0 | 54.74 | 54.075 | 43.032 | 22.268 | 0 | 0 | 52.287 | 31.686 | [5 empty] | 0 | 0.144 | 0 | 2.5059 | 2.3068 | 3.1625 | 3 | -0.69321 | -27.6629
11/19/09 | 0:22 | 0 | 17.504 | 0 | 4 | 0 | 44.444 | 32.601 | 30.916 | 31.47 | 33.821 | 24.7 | 14.12 | 1 | 0 | 54.716 | 54.075 | 43.011 | 22.219 | 0 | 0 | 52.24 | 31.686 | [5 empty] | 0 | 12.974 | 1 | 2.4847 | 2.2866 | 2.4694 | 2.3077 | -0.021108 | -0.84955
11/19/09 | 0:23 | 0 | 17.534 | 0 | 3 | 0 | 47.406 | 44.307 | 30.681 | 31.259 | 34.18 | 24.705 | 14.027 | 0 | 0 | 54.744 | 54.079 | 43.016 | 22.297 | 0 | 0 | 52.245 | 31.74 | [5 empty] | 0 | 16.147 | 2 | 2.5117 | 2.3123 | 2.4705 | 2.3077 | 0.0046341 | 0.1845
11/19/09 | 0:24 | 1 | 17.529 | 0 | 3 | 0 | 48.158 | 47.082 | 30.602 | 31.012 | 34.785 | 24.653 | 14.047 | 2 | 0 | 54.693 | 54.051 | 42.987 | 22.292 | 0 | 0 | 52.217 | 31.71 | [5 empty] | 17.529 | 17.146 | 3 | 2.5059 | 2.3068 | 2.4702 | 2.3077 | -0.00090191 | -0.035991
11/19/09 | 0:25 | 0 | 17.554 | 0 | 3 | 0 | 48.251 | 47.815 | 30.553 | 30.94 | 35.56 | 24.653 | 14.047 | 2 | 0 | 54.67 | 54.028 | 43.08 | 22.363 | 0 | 0 | 52.193 | 31.71 | [5 empty] | 0 | 17.311 | 4 | 2.5059 | 2.3068 | 2.4702 | 2.3077 | -0.00090191 | -0.035991
11/19/09 | 0:26 | 0 | 17.585 | 0 | 4 | 0 | 48.347 | 48.004 | 30.607 | 30.85 | 36.483 | 24.683 | 14.027 | 1 | 0 | 54.677 | 54.056 | 43.061 | 22.368 | 0 | 0 | 52.154 | 31.74 | [5 empty] | 0 | 17.497 | 5 | 2.5117 | 2.3123 | 2.4705 | 2.3077 | 0.0046341 | 0.1845
11/19/09 | 0:27 | 1 | 17.554 | 1 | 3 | 0 | 48.664 | 48.067 | 30.578 | 30.771 | 37.253 | 24.725 | 14.047 | 2 | 0 | 54.649 | 54.028 | 43.056 | 22.317 | 0 | 0 | 52.126 | 31.686 | [5 empty] | 17.554 | 17.893 | 6 | 2.5059 | 2.3068 | 2.4702 | 2.3077 | -0.00090191 | -0.035991
11/19/09 | 0:28 | 0 | 17.559 | 0 | 3 | 0 | 48.898 | 48.461 | 30.656 | 30.85 | 38.15 | 24.754 | 14.078 | 2 | 0 | 54.677 | 54.079 | 43.133 | 22.442 | 0 | 0 | 52.177 | 31.764 | [5 empty] | 0 | 18.048 | 7 | 2.4969 | 2.2982 | 2.4699 | 2.3077 | -0.0094827 | -0.37978
11/19/09 | 0:29 | 0 | 17.529 | 0 | 3 | 0 | 48.961 | 48.697 | 30.734 | 30.928 | 38.839 | 24.786 | 13.985 | 1 | 0 | 54.681 | 54.04 | 43.162 | 22.425 | 0 | 0 | 52.161 | 31.698 | [5 empty] | 0 | 18.033 | 8 | 2.524 | 2.324 | 2.471 | 2.3077 | 0.01626 | 0.64421
11/19/09 | 0:30 | 0 | 17.552 | 0 | 3 | 0 | 48.982 | 48.821 | 30.985 | 31.034 | 39.624 | 24.818 | 13.969 | 2 | 0 | 54.691 | 54.002 | 43.102 | 22.481 | 0 | 0 | 52.147 | 31.683 | [5 empty] | 0 | 17.948 | 9 | 2.5286 | 2.3284 | 2.4712 | 2.3077 | 0.020688 | 0.81817
11/19/09 | 0:31 | 0 | 17.527 | 0 | 3 | 0 | 47.423 | 48.844 | 31.274 | 31.274 | 35.605 | 24.867 | 14.093 | 2 | 0 | 54.714 | 54.002 | 43.126 | 22.385 | 0 | 0 | 52.1 | 31.708 | [5 empty] | 0 | 16.149 | 10 | 2.4925 | 2.2941 | 2.4697 | 2.3077 | -0.013635 | -0.54703
11/19/09 | 0:32 | 0 | 17.557 | 0 | 3 | 0 | 36.832 | 46.877 | 31.664 | 31.593 | 29.761 | 25.041 | 14.123 | 0 | 0 | 54.742 | 54.054 | 43.176 | 22.344 | 0 | 0 | 52.128 | 31.737 | [5 empty] | 0 | 5.239 | 11 | 2.4838 | 2.2858 | 2.4693 | 2.3077 | -0.021939 | -0.88328
11/19/09 | 0:33 | 0 | 17.527 | 0 | 4 | 0 | 33.725 | 37.038 | 32.142 | 31.973 | 28.457 | 25.036 | 14.093 | 1 | 0 | 54.714 | 54.002 | 43.147 | 22.385 | 0 | 0 | 52.123 | 31.708 | [5 empty] | 0 | 1.752 | 12 | 2.4925 | 2.2941 | 2.4697 | 2.3077 | -0.013635 | -0.54703
11/19/09 | 0:34 | 0 | 17.552 | 0 | 3 | 0 | 33.043 | 34.007 | 32.551 | 32.453 | 27.829 | 25.083 | 13.969 | 0 | 0 | 54.714 | 54.002 | 43.126 | 22.336 | 0 | 0 | 52.17 | 31.708 | [5 empty] | 0 | 0.59 | 13 | 2.5286 | 2.3284 | 2.4712 | 2.3077 | 0.020688 | 0.81817
11/19/09 | 0:35 | 0 | 17.582 | 0 | 3 | 0 | 33.048 | 33.378 | 32.744 | 32.955 | 26.774 | 25.21 | 13.927 | 0 | 0 | 54.765 | 54.03 | 43.154 | 22.295 | 0 | 0 | 52.219 | 31.713 | [5 empty] | 0 | 0.093 | 14 | 2.5409 | 2.34 | 2.4717 | 2.3077 | 0.032314 | 1.2718
11/19/09 | 0:36 | 0 | 17.557 | 0 | 3 | 0 | 33.213 | 33.306 | 32.697 | 33.165 | 29.761 | 25.186 | 14.075 | 0 | 0 | 54.765 | 53.986 | 43.106 | 22.295 | 0 | 0 | 52.219 | 31.713 | [5 empty] | 0 | 0.048 | 15 | 2.4978 | 2.299 | 2.4699 | 2.3077 | -0.0086523 | -0.3464
11/19/09 | 0:37 | 0 | 17.532 | 0 | 3 | 0 | 33.261 | 33.354 | 32.341 | 32.979 | 28.751 | 25.161 | 14.05 | 0 | 0 | 54.765 | 54.009 | 43.059 | 22.344 | 0 | 0 | 52.219 | 31.737 | [5 empty] | 0 | 0.282 | 16 | 2.505 | 2.306 | 2.4702 | 2.3077 | -0.0017323 | -0.069153
11/19/09 | 0:38 | 0 | 17.527 | 0 | 4 | 0 | 33.019 | 33.35 | 31.924 | 32.527 | 27.949 | 25.107 | 14.093 | 0 | 0 | 54.691 | 53.958 | 43.054 | 22.216 | 0 | 0 | 52.17 | 31.708 | [5 empty] | 0 | 0.492 | 17 | 2.4925 | 2.2941 | 2.4697 | 2.3077 | -0.013635 | -0.54703
11/19/09 | 0:39 | 0 | 17.557 | 0 | 3 | 0 | 32.649 | 33.165 | 31.808 | 32.242 | 27.883 | 25.087 | 14.148 | 0 | 0 | 54.695 | 53.986 | 42.989 | 22.295 | 0 | 0 | 52.198 | 31.762 | [5 empty] | 0 | 0.407 | 18 | 2.4765 | 2.2788 | 2.469 | 2.3077 | -0.028859 | -1.1653
11/19/09 | 0:40 | 0 | 17.557 | 0 | 3 | 0 | 32.242 | 32.72 | 31.544 | 32.098 | 26.485 | 25.087 | 14.123 | 0 | 0 | 54.674 | 53.963 | 43.013 | 22.366 | 0 | 0 | 52.175 | 31.786 | [5 empty] | 0 | 0.144 | 19 | 2.4838 | 2.2858 | 2.4693 | 2.3077 | -0.021939 | -0.88328
11/19/09 | 0:41 | 1 | 17.582 | 0 | 3 | 0 | 33.448 | 32.363 | 31.377 | 31.931 | 33.285 | 24.945 | 14.148 | 0 | 0 | 54.651 | 53.939 | 43.013 | 22.319 | 0 | 0 | 52.128 | 31.786 | [5 empty] | 17.582 | 1.517 | 20 | 2.4765 | 2.2788 | 2.469 | 2.3077 | -0.028859 | -1.1653
11/19/09 | 0:42 | 0 | 17.557 | 0 | 4 | 0 | 45.639 | 34.952 | 31.183 | 31.664 | 34.27 | 24.945 | 14.123 | 0 | 0 | 54.628 | 53.939 | 42.941 | 22.439 | 0 | 0 | 52.105 | 31.762 | [5 empty] | 0 | 13.975 | 21 | 2.4838 | 2.2858 | 2.4693 | 2.3077 | -0.021939 | -0.88328
11/19/09 | 0:43 | 0 | 17.527 | 0 | 3 | 0 | 47.651 | 45.427 | 30.938 | 31.468 | 34.617 | 24.938 | 14.218 | 1 | 0 | 54.53 | 53.888 | 42.889 | 22.265 | 0 | 0 | 52.053 | 31.708 | [5 empty] | 0 | 16.183 | 22 | 2.4561 | 2.2595 | 2.4682 | 2.3077 | -0.048235 | -1.9639
11/19/09 | 0:44 | 0 | 17.557 | 0 | 3 | 0 | 48.254 | 47.381 | 30.894 | 31.254 | 35.328 | 24.921 | 14.198 | 2 | 0 | 54.558 | 53.895 | 42.918 | 22.344 | 0 | 0 | 52.081 | 31.713 | [5 empty] | 0 | 17 | 23 | 2.4619 | 2.265 | 2.4685 | 2.3077 | -0.042699 | -1.7344
11/19/09 | 0:45 | 1 | 17.582 | 0 | 3 | 0 | 48.667 | 47.887 | 30.845 | 31.112 | 36.174 | 24.896 | 14.223 | 2 | 0 | 54.558 | 53.895 | 43.037 | 22.39 | 0 | 0 | 52.105 | 31.688 | [5 empty] | 17.582 | 17.555 | 24 | 2.4547 | 2.2581 | 2.4682 | 2.3077 | -0.049619 | -2.0214
11/19/09 | 0:46 | 0 | 17.557 | 0 | 3 | 1 | 48.781 | 48.368 | 30.774 | 31.063 | 36.973 | 24.945 | 14.173 | 1 | 0 | 54.537 | 53.895 | 43.037 | 22.415 | 0 | 0 | 52.105 | 31.713 | [5 empty] | 0 | 17.718 | 25 | 2.4692 | 2.2719 | 2.4688 | 2.3077 | -0.035779 | -1.449
11/19/09 | 0:47 | 0 | 17.557 | 0 | 4 | 0 | 48.872 | 48.506 | 30.774 | 31.014 | 37.89 | 24.967 | 14.249 | 2 | 0 | 54.558 | 53.872 | 43.037 | 22.439 | 0 | 0 | 52.06 | 31.737 | [5 empty] | 0 | 17.858 | 0 | 2.4471 | 2.2509 | 2.4679 | 2.3077 | -0.056816 | -2.3218
11/19/09 | 0:48 | 0 | 17.527 | 0 | 3 | 0 | 48.982 | 48.639 | 30.84 | 31.009 | 38.612 | 24.962 | 14.168 | 2 | 0 | 54.553 | 53.844 | 43.008 | 22.385 | 0 | 0 | 52.077 | 31.683 | [5 empty] | 0 | 17.973 | 1 | 2.4707 | 2.2733 | 1.9793 | 1.8182 | 0.45512 | 18.4207
11/19/09 | 0:49 | 1 | 17.577 | 0 | 3 | 0 | 45.84 | 48.835 | 30.975 | 31.141 | 33.761 | 25.073 | 14.181 | 1 | 0 | 54.52 | 53.855 | 43.09 | 22.302 | 0 | 0 | 52.091 | 31.671 | [5 empty] | 17.577 | 14.699 | 2 | 2.4669 | 2.2697 | 1.9791 | 1.8182 | 0.45152 | 18.3031
11/19/09 | 0:50 | 0 | 17.559 | 0 | 3 | 0 | 36.036 | 45.506 | 31.235 | 31.259 | 31.164 | 25.092 | 14.201 | 1 | 0 | 54.562 | 53.876 | 43.087 | 22.371 | 0 | 0 | 52.063 | 31.715 | [5 empty] | 0 | 4.777 | 3 | 2.4611 | 2.2642 | 1.9789 | 1.8182 | 0.44598 | 18.1215
11/19/09 | 0:51 | 0 | 17.502 | 0 | 3 | 0 | 33.232 | 36.1 | 31.396 | 31.443 | 28.072 | 25.085 | 14.241 | 0 | 0 | 54.555 | 53.846 | 43.032 | 22.339 | 0 | 0 | 52.011 | 31.661 | [5 empty] | 0 | 1.789 | 4 | 2.4494 | 2.2531 | 1.9784 | 1.8182 | 0.43491 | 17.7556
11/19/09 | 0:52 | 0 | 17.585 | 0 | 3 | 0 | 32.536 | 33.594 | 31.789 | 31.813 | 27.885 | 25.139 | 14.201 | 0 | 0 | 54.609 | 53.897 | 43.111 | 22.466 | 0 | 0 | 52.018 | 31.669 | [5 empty] | 0 | 0.723 | 5 | 2.4611 | 2.2642 | 1.9789 | 1.8182 | 0.44598 | 18.1215
11/19/09 | 0:53 | 0 | 17.552 | 0 | 3 | 0 | 32.382 | 32.809 | 32.117 | 32.142 | 26.843 | 25.205 | 14.045 | 0 | 0 | 54.555 | 53.846 | 43.032 | 22.459 | 0 | 0 | 52.011 | 31.661 | [5 empty] | 0 | 0.24 | 6 | 2.5065 | 2.3073 | 1.9808 | 1.8182 | 0.48916 | 19.5158
11/19/09 | 0:54 | 0 | 17.552 | 0 | 4 | 0 | 32.456 | 32.575 | 32.166 | 32.456 | 26.819 | 25.156 | 13.995 | 0 | 0 | 54.555 | 53.823 | 42.985 | 22.314 | 0 | 0 | 51.988 | 31.661 | [5 empty] | 0 | 0 | 7 | 2.5211 | 2.3212 | 1.9813 | 1.8182 | 0.503 | 19.952
11/19/09 | 0:55 | 0 | 17.577 | 0 | 3 | 0 | 32.622 | 32.644 | 31.997 | 32.431 | 25.926 | 25.132 | 14.02 | 0 | 0 | 54.579 | 53.823 | 43.008 | 22.361 | 0 | 0 | 51.941 | 31.637 | [5 empty] | 0 | 0.191 | 8 | 2.5138 | 2.3143 | 1.981 | 1.8182 | 0.49608 | 19.7345
11/19/09 | 0:56 | 0 | 17.61 | 0 | 3 | 0 | 32.582 | 32.771 | 31.74 | 32.318 | 26.367 | 25.188 | 14.103 | 0 | 0 | 54.562 | 53.853 | 42.992 | 22.346 | 0 | 0 | 51.995 | 31.669 | [5 empty] | 0 | 0.264 | 9 | 2.4896 | 2.2913 | 1.9801 | 1.8182 | 0.47311 | 19.0033
11/19/09 | 0:57 | 0 | 17.577 | 0 | 3 | 0 | 32.287 | 32.644 | 31.563 | 32.046 | 28.216 | 25.085 | 14.093 | 0 | 0 | 54.532 | 53.799 | 42.939 | 22.265 | 0 | 0 | 51.918 | 31.637 | [5 empty] | 0 | 0.241 | 10 | 2.4925 | 2.2941 | 1.9802 | 1.8182 | 0.47588 | 19.0922
11/19/09 | 0:58 | 0 | 17.585 | 0 | 4 | 0 | 32.005 | 32.439 | 31.33 | 31.884 | 27.26 | 25.117 | 14.125 | 0 | 0 | 54.539 | 53.806 | 42.946 | 22.273 | 0 | 0 | 51.948 | 31.693 | [5 empty] | 0 | 0.121 | 11 | 2.4832 | 2.2852 | 1.9798 | 1.8182 | 0.46702 | 18.8071
11/19/09 | 0:59 | 0 | 17.502 | 0 | 3 | 0 | 35.56 | 32.022 | 31.083 | 31.588 | 33.326 | 25.061 | 14.218 | 0 | 0 | 54.488 | 53.752 | 42.891 | 22.241 | 0 | 0 | 51.895 | 31.637 | [5 empty] | 0 | 3.972 | 12 | 2.4561 | 2.2595 | 1.9787 | 1.8182 | 0.44128 | 17.9664
11/19/09 | 1:00 | 0 | 17.534 | 0 | 3 | 0 | 45.689 | 36.624 | 30.85 | 31.404 | 33.897 | 24.972 | 14.15 | 1 | 0 | 54.495 | 53.783 | 42.853 | 22.371 | 0 | 0 | 51.972 | 31.693 | [5 empty] | 0 | 14.285 | 13 | 2.4759 | 2.2783 | 1.9795 | 1.8182 | 0.4601 | 18.5829
11/19/09 | 1:01 | 0 | 17.527 | 0 | 3 | 0 | 47.402 | 45.476 | 30.649 | 31.178 | 34.29 | 24.916 | 14.118 | 1 | 0 | 54.418 | 53.752 | 42.822 | 22.241 | 0 | 0 | 51.941 | 31.588 | [5 empty] | 0 | 16.224 | 14 | 2.4852 | 2.2871 | 1.9799 | 1.8182 | 0.46896 | 18.8696
11/19/09 | 1:02 | 1 | 17.534 | 0 | 4 | 0 | 48.027 | 47.11 | 30.585 | 30.97 | 34.933 | 24.899 | 14.15 | 1 | 0 | 54.448 | 53.783 | 42.874 | 22.297 | 0 | 0 | 51.925 | 31.62 | [5 empty] | 17.534 | 17.057 | 15 | 2.4759 | 2.2783 | 1.9795 | 1.8182 | 0.4601 | 18.5829
11/19/09 | 1:03 | 0 | 17.502 | 0 | 3 | 0 | 48.249 | 47.654 | 30.528 | 30.842 | 35.701 | 24.916 | 14.118 | 2 | 0 | 54.373 | 53.729 | 42.891 | 22.265 | 0 | 0 | 51.895 | 31.588 | [5 empty] | 0 | 17.407 | 16 | 2.4852 | 2.2871 | 1.9799 | 1.8182 | 0.46896 | 18.8696
11/19/09 | 1:04 | 0 | 17.527 | 0 | 3 | 0 | 48.524 | 47.952 | 30.504 | 30.744 | 36.569 | 24.916 | 14.218 | 2 | 0 | 54.373 | 53.729 | 42.891 | 22.314 | 0 | 0 | 51.895 | 31.612 | [5 empty] | 0 | 17.78 | 17 | 2.4561 | 2.2595 | 1.9787 | 1.8182 | 0.44128 | 17.9664
11/19/09 | 1:05 | 0 | 17.534 | 0 | 3 | 0 | 48.807 | 48.258 | 30.56 | 30.776 | 37.471 | 24.972 | 14.176 | 2 | 0 | 54.425 | 53.738 | 42.922 | 22.273 | 0 | 0 | 51.972 | 31.644 | [5 empty] | 0 | 18.031 | 18 | 2.4683 | 2.2711 | 1.9792 | 1.8182 | 0.4529 | 18.3484
11/19/09 | 1:06 | 1 | 17.502 | 0 | 3 | 0 | 48.891 | 48.571 | 30.578 | 30.842 | 38.356 | 25.011 | 14.241 | 1 | 0 | 54.373 | 53.708 | 42.961 | 22.194 | 0 | 0 | 51.918 | 31.612 | [5 empty] | 17.502 | 18.049 | 19 | 2.4494 | 2.2531 | 1.9784 | 1.8182 | 0.43491 | 17.7556
11/19/09 | 1:07 | 0 | 17.502 | 0 | 3 | 0 | 43.339 | 48.639 | 30.722 | 30.889 | 32.382 | 25.011 | 14.168 | 1 | 0 | 54.373 | 53.729 | 42.961 | 22.361 | 0 | 0 | 51.895 | 31.637 | [5 empty] | 0 | 12.45 | 20 | 2.4707 | 2.2733 | 1.9793 | 1.8182 | 0.45512 | 18.4207
11/19/09 | 1:08 | 0 | 17.502 | 0 | 3 | 0 | 35.089 | 43.432 | 30.962 | 31.058 | 28.577 | 25.132 | 14.093 | 1 | 0 | 54.373 | 53.708 | 42.961 | 22.29 | 0 | 0 | 51.918 | 31.612 | [5 empty] | 0 | 4.031 | 21 | 2.4925 | 2.2941 | 1.9802 | 1.8182 | 0.47588 | 19.0922
11/19/09 | 1:09 | 0 | 17.559 | 1 | 4 | 0 | 32.912 | 35.285 | 31.333 | 31.308 | 28.753 | 25.188 | 14.226 | 0 | 0 | 54.45 | 53.785 | 43.042 | 22.346 | 0 | 0 | 51.927 | 31.644 | [5 empty] | 0 | 1.604 | 22 | 2.4538 | 2.2572 | 1.9786 | 1.8182 | 0.43906 | 17.8932
11/19/09 | 1:10 | 0 | 17.605 | 0 | 3 | 0 | 32.316 | 33.144 | 31.713 | 31.664 | 27.642 | 25.232 | 14.271 | 0 | 0 | 54.492 | 53.851 | 43.013 | 22.461 | 0 | 0 | 51.969 | 31.688 | [5 empty] | 0 | 0.652 | 23 | 2.4407 | 2.2448 | 1.9781 | 1.8182 | 0.42661 | 17.4789
11/19/09 | 1:11 | 0 | 17.549 | 0 | 3 | 0 | 32.188 | 32.502 | 31.948 | 32.098 | 28.942 | 25.257 | 14.271 | 0 | 0 | 54.492 | 53.804 | 43.037 | 22.39 | 0 | 0 | 51.946 | 31.642 | [5 empty] | 0 | 0.09 | 24 | 2.4407 | 2.2448 | 1.9781 | 1.8182 | 0.42661 | 17.4789
11/19/09 | 1:12 | 0 | 17.549 | 0 | 3 | 0 | 32.311 | 32.333 | 31.902 | 32.311 | 28.648 | 25.132 | 14.412 | 1 | 0 | 54.464 | 53.776 | 42.939 | 22.263 | 0 | 0 | 51.918 | 31.612 | [5 empty] | 0 | 0 | 25 | 2.3996 | 2.2058 | 1.9764 | 1.8182 | 0.38758 | 16.1515
11/19/09 | 1:13 | 0 | 17.575 | 0 | 3 | 0 | 32.407 | 32.478 | 31.804 | 32.262 | 26.095 | 25.083 | 14.314 | 0 | 0 | 54.441 | 53.729 | 42.891 | 22.385 | 0 | 0 | 51.874 | 31.634 | [5 empty] | 0 | 0.145 | 26 | 2.4282 | 2.2329 | 1.9776 | 1.8182 | 0.4147 | 17.0789
11/19/09 | 1:14 | 0 | 17.63 | 0 | 4 | 0 | 32.363 | 32.579 | 31.593 | 32.098 | 26.076 | 25.063 | 14.319 | 0 | 0 | 54.446 | 53.736 | 42.896 | 22.415 | 0 | 0 | 51.923 | 31.664 | [5 empty] | 0 | 0.265 | 27 | 2.4267 | 2.2315 | 1.9775 | 1.8182 | 0.41332 | 17.0321
11/19/09 | 1:15 | 0 | 17.605 | 0 | 3 | 0 | 32.122 | 32.387 | 31.352 | 31.786 | 26.654 | 24.967 | 14.296 | 0 | 0 | 54.446 | 53.736 | 42.92 | 22.39 | 0 | 0 | 51.969 | 31.664 | [5 empty] | 0 | 0.336 | 28 | 2.4334 | 2.2379 | 1.9778 | 1.8182 | 0.41969 | 17.2468
11/19/09 | 1:16 | 0 | 17.554 | 0 | 3 | 0 | 31.833 | 32.171 | 31.134 | 31.713 | 26.125 | 25.016 | 14.319 | 0 | 0 | 54.422 | 53.713 | 42.896 | 22.27 | 0 | 0 | 51.902 | 31.688 | [5 empty] | 0 | 0.12 | 29 | 2.4267 | 2.2315 | 1.9775 | 1.8182 | 0.41332 | 17.0321
11/19/09 | 1:17 | 0 | 17.605 | 0 | 3 | 0 | 38.547 | 31.857 | 30.967 | 31.472 | 33.33 | 24.943 | 14.344 | 0 | 0 | 54.401 | 53.713 | 42.827 | 22.341 | 0 | 0 | 51.832 | 31.713 | [5 empty] | 0 | 7.075 | 30 | 2.4194 | 2.2246 | 1.9772 | 1.8182 | 0.4064 | 16.7973
11/19/09 | 1:18 | 0 | 17.605 | 0 | 4 | 0 | 46.053 | 38.806 | 30.725 | 31.254 | 33.778 | 24.918 | 14.171 | 0 | 0 | 54.378 | 53.713 | 42.803 | 22.341 | 0 | 0 | 51.878 | 31.713 | [5 empty] | 0 | 14.799 | 31 | 2.4698 | 2.2725 | 1.9793 | 1.8182 | 0.45429 | 18.3936
11/19/09 | 1:19 | 0 | 17.63 | 0 | 3 | 1 | 47.567 | 45.824 | 30.604 | 30.989 | 34.201 | 24.872 | 14.171 | 2 | 0 | 54.355 | 53.689 | 42.803 | 22.366 | 0 | 0 | 51.902 | 31.688 | [5 empty] | 0 | 16.578 | 32 | 2.4698 | 2.2725 | 1.9793 | 1.8182 | 0.45429 | 18.3936
11/19/09 | 1:20 | 1 | 17.625 | 0 | 3 | 0 | 47.859 | 47.241 | 30.504 | 30.84 | 34.806 | 24.793 | 14.166 | 1 | 0 | 54.327 | 53.661 | 42.819 | 22.432 | 0 | 0 | 51.85 | 31.659 | [5 empty] | 17.625 | 17.019 | 0 | 2.4713 | 2.2739 | 1.9793 | 1.8182 | 0.45567 | 18.4387
11/19/09 | 1:21 | 0 | 17.63 | 0 | 3 | 0 | 48.277 | 47.612 | 30.533 | 30.798 | 35.706 | 24.847 | 14.196 | 2 | 0 | 54.308 | 53.666 | 42.872 | 22.437 | 0 | 0 | 51.878 | 31.642 | [5 empty] | 0 | 17.479 | 1 | 2.4625 | 2.2655 | 2.7695 | 2.6087 | -0.34315 | -13.9348
11/19/09 | 1:22 | 0 | 17.6 | 0 | 4 | 0 | 48.662 | 47.973 | 30.479 | 30.695 | 36.617 | 24.818 | 14.241 | 2 | 0 | 54.303 | 53.638 | 42.867 | 22.287 | 0 | 0 | 51.78 | 31.612 | [5 empty] | 0 | 17.967 | 2 | 2.4494 | 2.2531 | 2.769 | 2.6087 | -0.3556 | -14.5179
11/19/09 | 1:23 | 1 | 17.575 | 0 | 3 | 0 | 48.639 | 48.41 | 30.528 | 30.649 | 37.557 | 24.818 | 14.241 | 1 | 0 | 54.28 | 53.615 | 42.843 | 22.312 | 0 | 0 | 51.804 | 31.634 | [5 empty] | 17.575 | 17.99 | 3 | 2.4494 | 2.2531 | 2.769 | 2.6087 | -0.3556 | -14.5179
11/19/09 | 1:24 | 0 | 17.58 | 0 | 3 | 0 | 48.874 | 48.508 | 30.558 | 30.749 | 38.478 | 24.823 | 14.296 | 2 | 0 | 54.331 | 53.666 | 42.92 | 22.317 | 0 | 0 | 51.808 | 31.642 | [5 empty] | 0 | 18.125 | 4 | 2.4334 | 2.2379 | 2.7683 | 2.6087 | -0.37083 | -15.2391
11/19/09 | 1:25 | 0 | 17.605 | 0 | 3 | 0 | 49.056 | 48.69 | 30.725 | 30.845 | 39.112 | 24.896 | 14.271 | 2 | 0 | 54.331 | 53.643 | 42.944 | 22.366 | 0 | 0 | 51.787 | 31.642 | [5 empty] | 0 | 18.211 | 5 | 2.4407 | 2.2448 | 2.7686 | 2.6087 | -0.36391 | -14.9101
11/19/09 | 1:26 | 0 | 17.58 | 0 | 3 | 0 | 40.169 | 48.874 | 31.014 | 31.014 | 32.531 | 24.943 | 14.296 | 1 | 0 | 54.308 | 53.622 | 42.944 | 22.366 | 0 | 0 | 51.764 | 31.642 | [5 empty] | 0 | 9.155 | 6 | 2.4334 | 2.2379 | 2.7683 | 2.6087 | -0.37083 | -15.2391
11/19/09 | 1:27 | 0 | 17.58 | 0 | 3 | 0 | 34.318 | 40.31 | 31.279 | 31.279 | 29.521 | 24.967 | 14.369 | 0 | 0 | 54.355 | 53.666 | 42.968 | 22.39 | 0 | 0 | 51.787 | 31.664 | [5 empty] | 0 | 3.039 | 7 | 2.4121 | 2.2177 | 2.7674 | 2.6087 | -0.39103 | -16.2111
11/19/09 | 1:28 | 0 | 17.575 | 0 | 3 | 0 | 32.785 | 34.476 | 31.683 | 31.563 | 29.347 | 24.987 | 14.389 | 0 | 0 | 54.327 | 53.638 | 42.915 | 22.336 | 0 | 0 | 51.689 | 31.634 | [5 empty] | 0 | 1.222 | 8 | 2.4063 | 2.2121 | 2.7672 | 2.6087 | -0.39657 | -16.4804
11/19/09 | 1:29 | 0 | 17.605 | 0 | 4 | 0 | 32.436 | 33.072 | 32.11 | 32.063 | 27.316 | 25.051 | 14.357 | 0 | 0 | 54.39 | 53.631 | 42.932 | 22.354 | 0 | 0 | 51.682 | 31.676 | [5 empty] | 0 | 0.373 | 9 | 2.4156 | 2.221 | 2.7676 | 2.6087 | -0.38771 | -16.0501
11/19/09 | 1:30 | 0 | 17.602 | 0 | 3 | 0 | 32.505 | 32.694 | 32.289 | 32.505 | 27.277 | 25.085 | 14.367 | 0 | 0 | 54.376 | 53.617 | 42.894 | 22.363 | 0 | 0 | 51.645 | 31.686 | [5 empty] | 0 | 0 | 10 | 2.4127 | 2.2182 | 2.7675 | 2.6087 | -0.39048 | -16.1842
11/19/09 | 1:31 | 0 | 17.602 | 0 | 3 | 0 | 32.67 | 32.67 | 32.095 | 32.622 | 26.554 | 24.965 | 14.291 | 1 | 0 | 54.282 | 53.617 | 42.776 | 22.314 | 0 | 0 | 51.645 | 31.639 | [5 empty] | 0 | 0.048 | 11 | 2.4349 | 2.2393 | 2.7684 | 2.6087 | -0.36944 | -15.1731
11/19/09 | 1:32 | 0 | 17.547 | 0 | 3 | 0 | 32.689 | 32.735 | 31.777 | 32.404 | 27.007 | 24.96 | 14.311 | 0 | 0 | 54.301 | 53.612 | 42.865 | 22.358 | 0 | 0 | 51.64 | 31.61 | [5 empty] | 0 | 0.285 | 12 | 2.429 | 2.2337 | 2.7681 | 2.6087 | -0.37498 | -15.4374
11/19/09 | 1:33 | 0 | 17.577 | 0 | 4 | 0 | 32.48 | 32.763 | 31.541 | 32.095 | 27.375 | 25.036 | 14.316 | 0 | 0 | 54.329 | 53.617 | 42.846 | 22.388 | 0 | 0 | 51.715 | 31.59 | [5 empty] | 0 | 0.385 | 13 | 2.4276 | 2.2323 | 2.7681 | 2.6087 | -0.37636 | -15.5037
11/19/09 | 1:34 | 0 | 17.607 | 0 | 3 | 0 | 32.149 | 32.463 | 31.426 | 31.884 | 26.392 | 24.97 | 14.274 | 0 | 0 | 54.334 | 53.645 | 42.851 | 22.417 | 0 | 0 | 51.766 | 31.644 | [5 empty] | 0 | 0.265 | 14 | 2.4398 | 2.244 | 2.7686 | 2.6087 | -0.36474 | -14.9495
11/19/09 | 1:35 | 0 | 17.602 | 0 | 3 | 0 | 31.83 | 32.169 | 31.181 | 31.71 | 28.868 | 24.845 | 14.392 | 0 | 0 | 54.282 | 53.573 | 42.8 | 22.363 | 0 | 0 | 51.715 | 31.615 | [5 empty] | 0 | 0.12 | 15 | 2.4054 | 2.2113 | 2.7672 | 2.6087 | -0.3974 | -16.5209
11/19/09 | 1:36 | 0 | 17.602 | 0 | 3 | 0 | 42.143 | 31.855 | 30.962 | 31.446 | 33.634 | 24.771 | 14.392 | 0 | 0 | 54.261 | 53.549 | 42.729 | 22.243 | 0 | 0 | 51.738 | 31.59 | [5 empty] | 0 | 10.697 | 16 | 2.4054 | 2.2113 | 2.7672 | 2.6087 | -0.3974 | -16.5209
11/19/09 | 1:37 | 1 | 17.602 | 0 | 4 | 0 | 46.601 | 42.047 | 30.747 | 31.252 | 34.01 | 24.771 | 14.49 | 0 | 0 | 54.238 | 53.526 | 42.729 | 22.268 | 0 | 0 | 51.692 | 31.566 | [5 empty] | 17.602 | 15.349 | 17 | 2.3769 | 2.1842 | 2.766 | 2.6087 | -0.42453 | -17.8605
11/19/09 | 1:38 | 0 | 17.552 | 0 | 3 | 0 | 47.633 | 46.349 | 30.578 | 31.085 | 34.481 | 24.749 | 14.417 | 2 | 0 | 54.215 | 53.526 | 42.752 | 22.363 | 0 | 0 | 51.715 | 31.541 | [5 empty] | 0 | 16.548 | 18 | 2.3982 | 2.2044 | 2.7669 | 2.6087 | -0.40432 | -16.8596
11/19/09 | 1:39 | 0 | 17.627 | 0 | 3 | 0 | 47.931 | 47.29 | 30.531 | 30.818 | 35.16 | 24.676 | 14.44 | 2 | 0 | 54.191 | 53.503 | 42.776 | 22.339 | 0 | 0 | 51.715 | 31.566 | [5 empty] | 0 | 17.113 | 19 | 2.3915 | 2.198 | 2.7666 | 2.6087 | -0.41069 | -17.173
11/19/09 | 1:40 | 0 | 17.602 | 0 | 3 | 0 | 48.251 | 47.609 | 30.578 | 30.796 | 36.148 | 24.749 | 14.44 | 1 | 0 | 54.168 | 53.526 | 42.8 | 22.412 | 0 | 0 | 51.668 | 31.566 | [5 empty] | 0 | 17.455 | 20 | 2.3915 | 2.198 | 2.7666 | 2.6087 | -0.41069 | -17.173
11/19/09 | 1:41 | 1 | 17.577 | 0 | 4 | 0 | 48.597 | 48.023 | 30.553 | 30.796 | 37.019 | 24.725 | 14.417 | 2 | 0 | 54.191 | 53.503 | 42.822 | 22.388 | 0 | 0 | 51.668 | 31.566 | [5 empty] | 17.577 | 17.801 | 21 | 2.3982 | 2.2044 | 2.7669 | 2.6087 | -0.40432 | -16.8596
11/19/09 | 1:42 | 0 | 17.577 | 0 | 3 | 1 | 48.664 | 48.368 | 30.602 | 30.842 | 37.911 | 24.749 | 14.49 | 2 | 0 | 54.168 | 53.482 | 42.846 | 22.412 | 0 | 0 | 51.715 | 31.59 | [5 empty] | 0 | 17.822 | 22 | 2.3769 | 2.1842 | 2.766 | 2.6087 | -0.42453 | -17.8605
11/19/09 | 1:43 | 0 | 17.552 | 0 | 3 | 0 | 48.916 | 48.482 | 30.722 | 30.867 | 38.71 | 24.845 | 14.44 | 1 | 0 | 54.215 | 53.526 | 42.894 | 22.434 | 0 | 0 | 51.692 | 31.59 | [5 empty] | 0 | 18.049 | 0 | 2.3915 | 2.198 | 2.7666 | 2.6087 | -0.41069 | -17.173
11/19/09 | 1:44 | 0 | 17.602 | 0 | 3 | 0 | 48.893 | 48.664 | 30.987 | 30.962 | 39.44 | 24.796 | 14.44 | 2 | 0 | 54.215 | 53.503 | 42.846 | 22.339 | 0 | 0 | 51.624 | 31.615 | [5 empty] | 0 | 17.931 | 1 | 2.3915 | 2.198 | 2.5579 | 2.4 | -0.20199 | -8.4463
11/19/09 | 1:45 | 1 | 17.577 | 0 | 3 | 0 | 48.94 | 48.779 | 31.181 | 31.205 | 36.83 | 24.916 | 14.44 | 1 | 0 | 54.191 | 53.503 | 42.918 | 22.339 | 0 | 0 | 51.645 | 31.639 | [5 empty] | 17.577 | 17.735 | 2 | 2.3915 | 2.198 | 2.5579 | 2.4 | -0.20199 | -8.4463
11/19/09 | 1:46 | 0 | 17.602 | 0 | 3 | 0 | 37.935 | 48.275 | 31.517 | 31.47 | 31.372 | 24.94 | 14.417 | 1 | 0 | 54.215 | 53.503 | 42.918 | 22.339 | 0 | 0 | 51.645 | 31.661 | [5 empty] | 0 | 6.465 | 3 | 2.3982 | 2.2044 | 2.5582 | 2.4 | -0.19563 | -8.1573
11/19/09 | 1:47 | 0 | 17.602 | 0 | 4 | 0 | 34.034 | 38.052 | 32.049 | 31.806 | 28.604 | 24.94 | 14.417 | 1 | 0 | 54.238 | 53.482 | 42.918 | 22.363 | 0 | 0 | 51.645 | 31.615 | [5 empty] | 0 | 2.228 | 4 | 2.3982 | 2.2044 | 2.5582 | 2.4 | -0.19563 | -8.1573
11/19/09 | 1:48 | 0 | 17.602 | 0 | 3 | 0 | 33.022 | 34.244 | 32.385 | 32.314 | 29.06 | 25.061 | 14.465 | 0 | 0 | 54.238 | 53.482 | 42.894 | 22.363 | 0 | 0 | 51.645 | 31.615 | [5 empty] | 0 | 0.708 | 5 | 2.3842 | 2.1911 | 2.5576 | 2.4 | -0.20891 | -8.7624
11/19/09 | 1:49 | 0 | 17.64 | 0 | 3 | 0 | 32.964 | 33.364 | 32.704 | 32.799 | 28.422 | 25.122 | 14.502 | 0 | 0 | 54.294 | 53.514 | 42.927 | 22.4 | 0 | 0 | 51.633 | 31.625 | [5 empty] | 0 | 0.165 | 6 | 2.3734 | 2.1808 | 2.5572 | 2.4 | -0.21915 | -9.2337
11/19/09 | 1:50 | 0 | 17.592 | 0 | 3 | 0 | 33.036 | 33.129 | 32.658 | 32.988 | 27.868 | 24.977 | 14.43 | 0 | 0 | 54.271 | 53.491 | 42.836 | 22.28 | 0 | 0 | 51.612 | 31.578 | [5 empty] | 0 | 0.048 | 7 | 2.3944 | 2.2008 | 2.558 | 2.4 | -0.19922 | -8.3205
11/19/09 | 1:51 | 0 | 17.592 | 0 | 4 | 0 | 33.177 | 33.223 | 32.375 | 32.94 | 28.157 | 24.977 | 14.404 | 0 | 0 | 54.25 | 53.491 | 42.812 | 22.376 | 0 | 0 | 51.589 | 31.578 | [5 empty] | 0 | 0.237 | 8 | 2.402 | 2.208 | 2.5583 | 2.4 | -0.19203 | -7.9946
11/19/09 | 1:52 | 0 | 17.617 | 0 | 3 | 0 | 33.036 | 33.247 | 31.965 | 32.613 | 27.267 | 24.931 | 14.43 | 0 | 0 | 54.226 | 53.47 | 42.812 | 22.376 | 0 | 0 | 51.566 | 31.578 | [5 empty] | 0 | 0.423 | 9 | 2.3944 | 2.2008 | 2.558 | 2.4 | -0.19922 | -8.3205
11/19/09 | 1:53 | 0 | 17.567 | 0 | 3 | 0 | 32.682 | 33.106 | 31.772 | 32.252 | 27.003 | 24.931 | 14.404 | 0 | 0 | 54.203 | 53.47 | 42.764 | 22.329 | 0 | 0 | 51.566 | 31.578 | [5 empty] | 0 | 0.43 | 10 | 2.402 | 2.208 | 2.5583 | 2.4 | -0.19203 | -7.9946
11/19/09 | 1:54 | 0 | 17.617 | 1 | 3 | 0 | 32.277 | 32.73 | 31.602 | 32.061 | 27.243 | 24.906 | 14.43 | 0 | 0 | 54.156 | 53.447 | 42.741 | 22.354 | 0 | 0 | 51.542 | 31.556 | [5 empty] | 0 | 0.216 | 11 | 2.3944 | 2.2008 | 2.558 | 2.4 | -0.19922 | -8.3205
11/19/09 | 1:55 | 0 | 17.675 | 0 | 4 | 0 | 32.12 | 32.409 | 31.347 | 31.926 | 32.144 | 24.891 | 14.54 | 0 | 0 | 54.166 | 53.456 | 42.75 | 22.339 | 0 | 0 | 51.598 | 31.566 | [5 empty] | 0 | 0.194 | 12 | 2.3624 | 2.1703 | 2.5567 | 2.4 | -0.22967 | -9.7222
11/19/09 | 1:56 | 0 | 17.592 | 0 | 3 | 0 | 44.176 | 32.895 | 31.097 | 31.627 | 33.998 | 24.786 | 14.455 | 0 | 0 | 54.133 | 53.4 | 42.695 | 22.304 | 0 | 0 | 51.566 | 31.531 | [5 empty] | 0 | 12.549 | 13 | 2.3871 | 2.1939 | 2.5577 | 2.4 | -0.20614 | -8.6357
11/19/09 | 1:57 | 0 | 17.592 | 0 | 3 | 0 | 47.117 | 44.152 | 30.928 | 31.387 | 34.397 | 24.737 | 14.528 | 1 | 0 | 54.089 | 53.4 | 42.695 | 22.354 | 0 | 0 | 51.542 | 31.531 | [5 empty] | 0 | 15.73 | 14 | 2.3658 | 2.1736 | 2.5569 | 2.4 | -0.22635 | -9.5674
11/19/09 | 1:58 | 1 | 17.592 | 0 | 3 | 0 | 48.263 | 46.842 | 30.808 | 31.242 | 34.962 | 24.761 | 14.578 | 2 | 0 | 54.065 | 53.377 | 42.741 | 22.304 | 0 | 0 | 51.519 | 31.578 | [5 empty] | 17.592 | 17.021 | 15 | 2.3513 | 2.1598 | 2.5563 | 2.4 | -0.24019 | -10.2153
11/19/09 | 1:59 | 0 | 17.592 | 0 | 4 | 0 | 48.424 | 47.896 | 30.783 | 31.073 | 35.785 | 24.712 | 14.676 | 2 | 0 | 54.042 | 53.377 | 42.717 | 22.304 | 0 | 0 | 51.519 | 31.602 | [5 empty] | 0 | 17.351 | 16 | 2.3227 | 2.1327 | 2.5551 | 2.4 | -0.26732 | -11.5086
11/19/09 | 2:00 | 0 | 17.592 | 0 | 3 | 0 | 48.699 | 48.081 | 30.737 | 31.048 | 36.749 | 24.786 | 14.553 | 1 | 0 | 54.042 | 53.353 | 42.741 | 22.329 | 0 | 0 | 51.542 | 31.602 | [5 empty] | 0 | 17.651 | 17 | 2.3586 | 2.1667 | 2.5566 | 2.4 | -0.23327 | -9.8903
11/19/09 | 2:01 | 0 | 17.542 | 0 | 3 | 0 | 48.723 | 48.447 | 30.759 | 31.002 | 37.595 | 24.761 | 14.505 | 2 | 0 | 54.042 | 53.353 | 42.764 | 22.376 | 0 | 0 | 51.589 | 31.578 | [5 empty] | 0 | 17.721 | 18 | 2.3725 | 2.18 | 2.5571 | 2.4 | -0.21998 | -9.2721
11/19/09 | 2:02 | 1 | 17.592 | 0 | 3 | 0 | 48.86 | 48.494 | 30.833 | 31.048 | 38.464 | 24.81 | 14.43 | 2 | 0 | 54.042 | 53.353 | 42.788 | 22.496 | 0 | 0 | 51.519 | 31.627 | [5 empty] | 17.592 | 17.812 | 19 | 2.3944 | 2.2008 | 2.558 | 2.4 | -0.19922 | -8.3205
11/19/09 | 2:03 | 0 | 17.617 | 0 | 3 | 0 | 48.951 | 48.676 | 31.002 | 31.122 | 39.217 | 24.832 | 14.43 | 1 | 0 | 54.065 | 53.353 | 42.788 | 22.449 | 0 | 0 | 51.519 | 31.602 | [5 empty] | 0 | 17.829 | 20 | 2.3944 | 2.2008 | 2.558 | 2.4 | -0.19922 | -8.3205
11/19/09 | 2:04 | 0 | 17.627 | 0 | 4 | 0 | 48.823 | 48.779 | 31.252 | 31.252 | 35.959 | 24.891 | 14.563 | 2 | 0 | 54.075 | 53.365 | 42.846 | 22.388 | 0 | 0 | 51.552 | 31.637 | [5 empty] | 0 | 17.571 | 21 | 2.3557 | 2.164 | 2.5565 | 2.4 | -0.23604 | -10.0201
11/19/09 | 2:05 | 0 | 17.567 | 0 | 3 | 0 | 37.595 | 47.943 | 31.387 | 31.411 | 31.433 | 24.931 | 14.43 | 1 | 0 | 54.065 | 53.353 | 42.764 | 22.425 | 0 | 0 | 51.498 | 31.602 | [5 empty] | 0 | 6.184 | 22 | 2.3944 | 2.2008 | 2.558 | 2.4 | -0.19922 | -8.3205
11/19/09 | 2:06 | 0 | 17.602 | 0 | 3 | 0 | 33.962 | 37.77 | 31.83 | 31.757 | 28.77 | 24.989 | 14.49 | 0 | 0 | 54.145 | 53.386 | 42.846 | 22.339 | 0 | 0 | 51.531 | 31.637 | [5 empty] | 0 | 2.205 | 23 | 2.3769 | 2.1842 | 2.5573 | 2.4 | -0.21583 | -9.0804
11/19/09 | 2:07 | 0 | 17.567 | 0 | 3 | 1 | 32.895 | 34.163 | 32.181 | 32.061 | 27.966 | 24.977 | 14.404 | 0 | 0 | 54.112 | 53.332 | 42.812 | 22.28 | 0 | 0 | 51.498 | 31.627 | [5 empty] | 0 | 0.834 | 24 | 2.402 | 2.208 | 2.5583 | 2.4 | -0.19203 | -7.9946
11/19/09 | 2:08 | 0 | 17.592 | 0 | 3 | 0 | 32.73 | 33.177 | 32.47 | 32.495 | 27.218 | 24.955 | 14.331 | 0 | 0 | 54.112 | 53.332 | 42.788 | 22.354 | 0 | 0 | 51.498 | 31.602 | [5 empty] | 0 | 0.235 | 0 | 2.4232 | 2.2282 | 2.5592 | 2.4 | -0.17182 | -7.0906
11/19/09 | 2:09 | 0 | 17.652 | 0 | 3 | 0 | 32.905 | 33.022 | 32.505 | 32.893 | 28.229 | 25.024 | 14.329 | 0 | 0 | 54.11 | 53.353 | 42.741 | 22.447 | 0 | 0 | 51.496 | 31.6 | [5 empty] | 0 | 0.012 | 1 | 2.4238 | 2.2287 | 2.0342 | 1.875 | 0.35373 | 14.5942
11/19/09 | 2:10 | 0 | 17.615 | 0 | 4 | 0 | 33.01 | 33.01 | 32.299 | 32.799 | 27.336 | 24.953 | 14.354 | 0 | 0 | 54.133 | 53.353 | 42.717 | 22.327 | 0 | 0 | 51.496 | 31.578 | [5 empty] | 0 | 0.211 | 2 | 2.4165 | 2.2218 | 2.0339 | 1.875 | 0.34681 | 14.3518
11/19/09 | 2:11 | 0 | 17.595 | 0 | 3 | 0 | 32.945 | 33.18 | 31.897 | 32.591 | 28.572 | 24.886 | 14.359 | 0 | 0 | 54.114 | 53.267 | 42.769 | 22.38 | 0 | 0 | 51.57 | 31.534 | [5 empty] | 0 | 0.354 | 3 | 2.4151 | 2.2204 | 2.0339 | 1.875 | 0.34543 | 14.3031
11/19/09 | 2:12 | 0 | 17.62 | 0 | 3 | 0 | 32.591 | 33.015 | 31.799 | 32.233 | 27.125 | 24.837 | 14.435 | 0 | 0 | 54.091 | 53.311 | 42.745 | 22.307 | 0 | 0 | 51.524 | 31.509 | [5 empty] | 0 | 0.358 | 4 | 2.3929 | 2.1994 | 2.033 | 1.875 | 0.32439 | 13.5563
11/19/09 | 2:13 | 0 | 17.564 | 0 | 3 | 0 | 32.203 | 32.61 | 31.48 | 32.034 | 27.169 | 24.832 | 14.427 | 1 | 0 | 54.04 | 53.283 | 42.693 | 22.206 | 0 | 0 | 51.425 | 31.504 | [5 empty] | 0 | 0.169 | 5 | 2.3953 | 2.2016 | 2.0331 | 1.875 | 0.32661 | 13.6355
11/19/09 | 2:14 | 0 | 17.564 | 0 | 4 | 0 | 32.059 | 32.277 | 31.289 | 31.867 | 32.517 | 24.832 | 14.379 | 0 | 0 | 54.019 | 53.26 | 42.669 | 22.277 | 0 | 0 | 51.404 | 31.48 | [5 empty] | 0 | 0.192 | 6 | 2.4092 | 2.2149 | 2.0336 | 1.875 | 0.33989 | 14.1079
11/19/09 | 2:15 | 0 | 17.539 | 0 | 3 | 0 | 44.338 | 33.223 | 31.095 | 31.625 | 33.974 | 24.759 | 14.379 | 0 | 0 | 53.972 | 53.239 | 42.621 | 22.327 | 0 | 0 | 51.404 | 31.458 | [5 empty] | 0 | 12.713 | 7 | 2.4092 | 2.2149 | 2.0336 | 1.875 | 0.33989 | 14.1079
11/19/09 | 2:16 | 1 | 17.539 | 0 | 3 | 0 | 46.956 | 44.219 | 30.879 | 31.409 | 34.443 | 24.734 | 14.354 | 1 | 0 | 53.972 | 53.26 | 42.621 | 22.277 | 0 | 0 | 51.472 | 31.458 | [5 empty] | 17.539 | 15.547 | 8 | 2.4165 | 2.2218 | 2.0339 | 1.875 | 0.34681 | 14.3518
11/19/09 | 2:17 | 0 | 17.62 | 0 | 4 | 0 | 47.808 | 46.732 | 30.835 | 31.173 | 35.06 | 24.693 | 14.359 | 1 | 0 | 53.977 | 53.244 | 42.674 | 22.307 | 0 | 0 | 51.477 | 31.509 | [5 empty] | 0 | 16.635 | 9 | 2.4151 | 2.2204 | 2.0339 | 1.875 | 0.34543 | 14.3031
11/19/09 | 2:18 | 0 | 17.615 | 0 | 3 | 0 | 48.193 | 47.483 | 30.781 | 31.095 | 35.806 | 24.712 | 14.304 | 2 | 0 | 53.902 | 53.26 | 42.621 | 22.302 | 0 | 0 | 51.404 | 31.458 | [5 empty] | 0 | 17.098 | 10 | 2.4311 | 2.2357 | 2.0345 | 1.875 | 0.36065 | 14.8351
11/19/09 | 2:19 | 1 | 17.64 | 0 | 3 | 0 | 48.377 | 47.917 | 30.781 | 31.024 | 36.722 | 24.663 | 14.279 | 2 | 0 | 53.881 | 53.216 | 42.669 | 22.277 | 0 | 0 | 51.404 | 31.384 | [5 empty] | 17.64 | 17.353 | 11 | 2.4384 | 2.2426 | 2.0348 | 1.875 | 0.36757 | 15.0746
11/19/09 | 2:20 | 0 | 17.67 | 0 | 3 | 0 | 48.587 | 48.153 | 30.81 | 31.004 | 37.622 | 24.742 | 14.286 | 1 | 0 | 53.93 | 53.22 | 42.674 | 22.452 | 0 | 0 | 51.432 | 31.487 | [5 empty] | 0 | 17.583 | 12 | 2.4363 | 2.2406 | 2.0347 | 1.875 | 0.36564 | 15.0077
11/19/09 | 2:21 | 0 | 17.645 | 0 | 3 | 0 | 48.863 | 48.359 | 30.909 | 31.029 | 38.279 | 24.837 | 14.359 | 2 | 0 | 53.93 | 53.267 | 42.697 | 22.452 | 0 | 0 | 51.432 | 31.487 | [5 empty] | 0 | 17.834 | 13 | 2.4151 | 2.2204 | 2.0339 | 1.875 | 0.34543 | 14.3031
11/19/09 | 2:22 | 0 | 17.62 | 0 | 4 | 0 | 48.956 | 48.657 | 30.98 | 31.124 | 39.172 | 24.837 | 14.309 | 1 | 0 | 53.953 | 53.267 | 42.721 | 22.405 | 0 | 0 | 51.432 | 31.509 | [5 empty] | 0 | 17.832 | 14 | 2.4296 | 2.2343 | 2.0345 | 1.875 | 0.35927 | 14.787
11/19/09 | 2:23 | 0 | 17.62 | 0 | 3 | 0 | 48.06 | 48.772 | 31.149 | 31.269 | 34.99 | 24.933 | 14.334 | 2 | 0 | 53.93 | 53.267 | 42.791 | 22.38 | 0 | 0 | 51.477 | 31.509 | [5 empty] | 0 | 16.791 | 15 | 2.4223 | 2.2273 | 2.0342 | 1.875 | 0.35235 | 14.5458
11/19/09 | 2:24 | 0 | 17.645 | 0 | 3 | 0 | 37.009 | 47.304 | 31.463 | 31.389 | 29.342 | 24.933 | 14.334 | 1 | 0 | 53.977 | 53.244 | 42.745 | 22.427 | 0 | 0 | 51.453 | 31.487 | [5 empty] | 0 | 5.62 | 16 | 2.4223 | 2.2273 | 2.0342 | 1.875 | 0.35235 | 14.5458
11/19/09 | 2:25 | 0 | 17.59 | 0 | 3 | 0 | 33.716 | 37.122 | 31.794 | 31.649 | 28.807 | 24.904 | 14.206 | 0 | 0 | 53.949 | 53.192 | 42.741 | 22.351 | 0 | 0 | 51.449 | 31.458 | [5 empty] | 0 | 2.067 | 17 | 2.4596 | 2.2628 | 2.0357 | 1.875 | 0.38778 | 15.7659
11/19/09 | 2:26 | 0 | 17.645 | 0 | 3 | 0 | 32.828 | 33.955 | 32.162 | 32.088 | 28.837 | 24.982 | 14.309 | 0 | 0 | 53.977 | 53.244 | 42.745 | 22.331 | 0 | 0 | 51.386 | 31.509 | [5 empty] | 0 | 0.74 | 18 | 2.4296 | 2.2343 | 2.0345 | 1.875 | 0.35927 | 14.787
11/19/09 | 2:27 | 0 | 17.645 | 0 | 3 | 0 | 32.711 | 33.11 | 32.497 | 32.473 | 27.679 | 25.007 | 14.309 | 0 | 0 | 53.977 | 53.22 | 42.721 | 22.356 | 0 | 0 | 51.316 | 31.487 | [5 empty] | 0 | 0.238 | 19 | 2.4296 | 2.2343 | 2.0345 | 1.875 | 0.35927 | 14.787
11/19/09 | 2:28 | 0 | 17.595 | 0 | 4 | 0 | 32.756 | 32.969 | 32.448 | 32.828 | 28.596 | 25.007 | 14.211 | 0 | 0 | 53.977 | 53.197 | 42.721 | 22.307 | 0 | 0 | 51.339 | 31.487 | [5 empty] | 0 | -0.072 | 20 | 2.4582 | 2.2614 | 2.0356 | 1.875 | 0.3864 | 15.7189
11/19/09 | 2:29 | 0 | 17.595 | 0 | 3 | 0 | 32.921 | 32.991 | 32.233 | 32.756 | 29.028 | 25.029 | 14.311 | 0 | 0 | 54.042 | 53.262 | 42.695 | 22.452 | 0 | 0 | 51.404 | 31.556 | [5 empty] | 0 | 0.165 | 21 | 2.429 | 2.2337 | 2.0344 | 1.875 | 0.35872 | 14.7678
11/19/09 | 2:30 | 0 | 17.585 | 0 | 3 | 0 | 32.768 | 33.027 | 31.86 | 32.414 | 28.101 | 24.945 | 14.299 | 0 | 0 | 53.963 | 53.183 | 42.662 | 22.297 | 0 | 0 | 51.348 | 31.522 | [5 empty] | 0 | 0.354 | 22 | 2.4325 | 2.237 | 2.0346 | 1.875 | 0.36204 | 14.8831
11/19/09 | 2:31 | 0 | 17.592 | 0 | 3 | 0 | 32.47 | 32.893 | 31.698 | 32.157 | 27.821 | 25.051 | 14.357 | 1 | 0 | 53.949 | 53.19 | 42.621 | 22.329 | 0 | 0 | 51.334 | 31.578 | [5 empty] | 0 | 0.313 | 23 | 2.4156 | 2.221 | 2.0339 | 1.875 | 0.34598 | 14.3226
11/19/09 | 2:32 | 0 | 17.617 | 0 | 4 | 0 | 32.132 | 32.541 | 31.482 | 32.012 | 28.133 | 25.002 | 14.357 | 0 | 0 | 53.949 | 53.169 | 42.621 | 22.28 | 0 | 0 | 51.311 | 31.578 | [5 empty] | 0 | 0.12 | 24 | 2.4156 | 2.221 | 2.0339 | 1.875 | 0.34598 | 14.3226
11/19/09 | 2:33 | 1 | 17.617 | 0 | 3 | 0 | 32.799 | 32.252 | 31.264 | 31.818 | 33.01 | 24.977 | 14.331 | 0 | 0 | 53.925 | 53.169 | 42.621 | 22.376 | 0 | 0 | 51.311 | 31.578 | [5 empty] | 17.617 | 0.981 | 25 | 2.4232 | 2.2282 | 2.0342 | 1.875 | 0.35318 | 14.5748
11/19/09 | 2:34 | 0 | 17.642 | 0 | 3 | 0 | 44.867 | 34.397 | 31.073 | 31.553 | 34.046 | 24.977 | 14.357 | 0 | 0 | 53.902 | 53.146 | 42.599 | 22.354 | 0 | 0 | 51.358 | 31.578 | [5 empty] | 0 | 13.314 | 26 | 2.4156 | 2.221 | 2.0339 | 1.875 | 0.34598 | 14.3226
11/19/09 | 2:35 | 0 | 17.61 | 1 | 3 | 0 | 47.084 | 44.701 | 30.847 | 31.306 | 34.459 | 24.899 | 14.324 | 1 | 0 | 53.872 | 53.092 | 42.497 | 22.344 | 0 | 0 | 51.348 | 31.45 | [5 empty] | 0 | 15.778 | 27 | 2.4253 | 2.2301 | 2.0343 | 1.875 | 0.35512 | 14.6425
11/19/09 | 2:36 | 0 | 17.642 | 0 | 4 | 0 | 48.009 | 46.816 | 30.783 | 31.119 | 35.103 | 24.955 | 14.183 | 1 | 0 | 53.834 | 53.122 | 42.575 | 22.304 | 0 | 0 | 51.379 | 31.507 | [5 empty] | 0 | 16.89 | 28 | 2.4663 | 2.2691 | 2.0359 | 1.875 | 0.39415 | 15.9812
11/19/09 | 2:37 | 1 | 17.642 | 0 | 3 | 0 | 48.24 | 47.712 | 30.759 | 31.048 | 35.83 | 24.931 | 14.233 | 2 | 0 | 53.764 | 53.052 | 42.599 | 22.4 | 0 | 0 | 51.358 | 31.529 | [5 empty] | 17.642 | 17.192 | 29 | 2.4518 | 2.2553 | 2.0354 | 1.875 | 0.38031 | 15.5116
11/19/09 | 2:38 | 0 | 17.617 | 0 | 3 | 0 | 48.422 | 47.964 | 30.688 | 30.999 | 36.725 | 24.931 | 14.357 | 1 | 0 | 53.834 | 53.122 | 42.669 | 22.329 | 0 | 0 | 51.334 | 31.553 | [5 empty] | 0 | 17.423 | 30 | 2.4156 | 2.221 | 2.0339 | 1.875 | 0.34598 | 14.3226
11/19/09 | 2:39 | 0 | 17.61 | 0 | 3 | 1 | 48.599 | 48.139 | 30.752 | 30.921 | 37.586 | 24.923 | 14.324 | 2 | 0 | 53.78 | 53.092 | 42.662 | 22.344 | 0 | 0 | 51.304 | 31.522 | [5 empty] | 0 | 17.678 | 31 | 2.4253 | 2.2301 | 2.0343 | 1.875 | 0.35512 | 14.6425
11/19/09 | 2:40 | 0 | 17.61 | 0 | 4 | 0 | 48.713 | 48.368 | 30.847 | 30.943 | 38.433 | 24.97 | 14.226 | 2 | 0 | 53.825 | 53.069 | 42.568 | 22.344 | 0 | 0 | 51.257 | 31.497 | [5 empty] | 0 | 17.77 | 0 | 2.4538 | 2.2572 | 2.0354 | 1.875 | 0.38224 | 15.5777
11/19/09 | 2:41 | 1 | 17.642 | 0 | 3 | 0 | 48.996 | 48.513 | 30.999 | 31.048 | 39.284 | 25.051 | 14.382 | 1 | 0 | 53.834 | 53.099 | 42.669 | 22.354 | 0 | 0 | 51.264 | 31.482 | [5 empty] | 17.642 | 17.948 | 1 | 2.4084 | 2.2141 | 1.9768 | 1.8182 | 0.39588 | 16.4378
11/19/09 | 2:42 | 0 | 17.617 | 0 | 3 | 0 | 39.755 | 48.788 | 31.119 | 31.264 | 32.157 | 25.122 | 14.208 | 2 | 0 | 53.855 | 53.099 | 42.717 | 22.449 | 0 | 0 | 51.264 | 31.482 | [5 empty] | 0 | 8.491 | 2 | 2.459 | 2.2622 | 1.9788 | 1.8182 | 0.44404 | 18.0577
11/19/09 | 2:43 | 0 | 17.642 | 0 | 3 | 0 | 34.373 | 39.825 | 31.409 | 31.384 | 29.361 | 25.146 | 14.208 | 0 | 0 | 53.855 | 53.099 | 42.693 | 22.376 | 0 | 0 | 51.264 | 31.458 | [5 empty] | 0 | 2.989 | 3 | 2.459 | 2.2622 | 1.9788 | 1.8182 | 0.44404 | 18.0577
11/19/09 | 2:44 | 0 | 17.617 | 0 | 3 | 0 | 32.893 | 34.538 | 31.698 | 31.674 | 28.64 | 25.195 | 14.306 | 0 | 0 | 53.855 | 53.076 | 42.717 | 22.304 | 0 | 0 | 51.241 | 31.507 | [5 empty] | 0 | 1.219 | 4 | 2.4305 | 2.2351 | 1.9777 | 1.8182 | 0.41692 | 17.1536
11/19/09 | 2:45 | 0 | 17.559 | 0 | 3 | 0 | 32.414 | 33.12 | 32.029 | 32.051 | 28.221 | 25.139 | 14.226 | 0 | 0 | 53.825 | 53.022 | 42.544 | 22.297 | 0 | 0 | 51.19 | 31.497 | [5 empty] | 0 | 0.363 | 5 | 2.4538 | 2.2572 | 1.9786 | 1.8182 | 0.43906 | 17.8932
11/19/09 | 2:46 | 0 | 17.592 | 0 | 4 | 0 | 32.47 | 32.706 | 32.252 | 32.47 | 28.206 | 25.195 | 14.233 | 0 | 0 | 53.879 | 53.099 | 42.669 | 22.304 | 0 | 0 | 51.22 | 31.553 | [5 empty] | 0 | 0 | 6 | 2.4518 | 2.2553 | 1.9785 | 1.8182 | 0.43712 | 17.829
11/19/09 | 2:47 | 0 | 17.617 | 0 | 3 | 0 | 32.634 | 32.706 | 32.108 | 32.589 | 27.412 | 25.171 | 14.161 | 1 | 0 | 53.855 | 53.052 | 42.669 | 22.28 | 0 | 0 | 51.197 | 31.553 | [5 empty] | 0 | 0.045 | 7 | 2.4727 | 2.2752 | 1.9794 | 1.8182 | 0.45705 | 18.4839
11/19/09 | 2:48 | 0 | 17.592 | 0 | 3 | 0 | 32.682 | 32.799 | 31.794 | 32.446 | 28.182 | 25.146 | 14.085 | 0 | 0 | 53.834 | 53.052 | 42.599 | 22.28 | 0 | 0 | 51.197 | 31.529 | [5 empty] | 0 | 0.236 | 8 | 2.4948 | 2.2963 | 1.9803 | 1.8182 | 0.47809 | 19.1631
11/19/09 | 2:49 | 0 | 17.592 | 0 | 3 | 0 | 32.446 | 32.775 | 31.651 | 32.132 | 27.483 | 25.038 | 14.123 | 0 | 0 | 53.778 | 52.999 | 42.494 | 22.243 | 0 | 0 | 51.187 | 31.495 | [5 empty] | 0 | 0.314 | 9 | 2.4838 | 2.2858 | 1.9798 | 1.8182 | 0.46757 | 18.825
11/19/09 | 2:50 | 0 | 17.552 | 0 | 4 | 0 | 32.071 | 32.407 | 31.468 | 31.83 | 26.554 | 24.987 | 14.095 | 0 | 0 | 53.752 | 52.996 | 42.468 | 22.241 | 0 | 0 | 51.138 | 31.468 | [5 empty] | 0 | 0.241 | 10 | 2.4919 | 2.2935 | 1.9802 | 1.8182 | 0.47532 | 19.0744
11/19/09 | 2:51 | 0 | 17.577 | 0 | 3 | 0 | 31.806 | 32.117 | 31.178 | 31.686 | 28.312 | 25.011 | 14.07 | 0 | 0 | 53.706 | 52.973 | 42.444 | 22.339 | 0 | 0 | 51.092 | 31.443 | [5 empty] | 0 | 0.12 | 11 | 2.4992 | 2.3004 | 1.9805 | 1.8182 | 0.48224 | 19.2957
11/19/09 | 2:52 | 0 | 17.552 | 0 | 3 | 0 | 42.537 | 31.902 | 30.962 | 31.468 | 33.515 | 24.987 | 14.045 | 0 | 0 | 53.706 | 52.95 | 42.42 | 22.265 | 0 | 0 | 51.115 | 31.443 | [5 empty] | 0 | 11.069 | 12 | 2.5065 | 2.3073 | 1.9808 | 1.8182 | 0.48916 | 19.5158
11/19/09 | 2:53 | 0 | 17.552 | 0 | 3 | 0 | 46.505 | 42.516 | 30.722 | 31.227 | 33.938 | 24.965 | 14.02 | 0 | 0 | 53.682 | 52.95 | 42.303 | 22.145 | 0 | 0 | 51.092 | 31.372 | [5 empty] | 0 | 15.278 | 13 | 2.5138 | 2.3143 | 1.981 | 1.8182 | 0.49608 | 19.7345
11/19/09 | 2:54 | 1 | 17.552 | 0 | 4 | 0 | 47.539 | 46.277 | 30.624 | 31.058 | 34.502 | 24.891 | 14.095 | 2 | 0 | 53.661 | 52.926 | 42.42 | 22.241 | 0 | 0 | 51.162 | 31.396 | [5 empty] | 17.552 | 16.481 | 14 | 2.4919 | 2.2935 | 1.9802 | 1.8182 | 0.47532 | 19.0744
11/19/09 | 2:55 | 0 | 17.577 | 0 | 3 | 0 | 48.135 | 47.217 | 30.578 | 30.889 | 35.23 | 24.891 | 14.07 | 1 | 0 | 53.615 | 52.903 | 42.42 | 22.314 | 0 | 0 | 51.162 | 31.396 | [5 empty] | 0 | 17.246 | 15 | 2.4992 | 2.3004 | 1.9805 | 1.8182 | 0.48224 | 19.2957
11/19/09 | 2:56 | 0 | 17.577 | 0 | 3 | 0 | 48.272 | 47.791 | 30.553 | 30.818 | 36.124 | 24.867 | 14.095 | 2 | 0 | 53.591 | 52.903 | 42.444 | 22.314 | 0 | 0 | 51.138 | 31.419 | [5 empty] | 0 | 17.454 | 16 | 2.4919 | 2.2935 | 1.9802 | 1.8182 | 0.47532 | 19.0744
11/19/09 | 2:57 | 0 | 17.577 | 0 | 3 | 0 | 48.41 | 47.997 | 30.553 | 30.818 | 37.016 | 24.916 | 14.045 | 2 | 0 | 53.615 | 52.903 | 42.468 | 22.219 | 0 | 0 | 51.115 | 31.443 | [5 empty] | 0 | 17.592 | 17 | 2.5065 | 2.3073 | 1.9808 | 1.8182 | 0.48916 | 19.5158
11/19/09 | 2:58 | 1 | 17.577 | 0 | 3 | 0 | 48.592 | 48.181 | 30.624 | 30.842 | 37.861 | 24.94 | 14.02 | 1 | 0 | 53.638 | 52.903 | 42.516 | 22.314 | 0 | 0 | 51.068 | 31.443 | [5 empty] | 17.577 | 17.75 | 18 | 2.5138 | 2.3143 | 1.981 | 1.8182 | 0.49608 | 19.7345
11/19/09 | 2:59 | 0 | 17.519 | 0 | 4 | 0 | 48.678 | 48.333 | 30.737 | 30.835 | 38.607 | 24.955 | 14.037 | 2 | 0 | 53.584 | 52.873 | 42.485 | 22.354 | 0 | 0 | 51.017 | 31.387 | [5 empty] | 0 | 17.843 | 19 | 2.5088 | 2.3096 | 1.9808 | 1.8182 | 0.49138 | 19.5859
11/19/09 | 3:00 | 0 | 17.552 | 0 | 3 | 0 | 48.709 | 48.501 | 30.938 | 30.962 | 35.584 | 25.011 | 14.02 | 2 | 0 | 53.638 | 52.903 | 42.561 | 22.265 | 0 | 0 | 51.115 | 31.443 | [5 empty] | 0 | 17.747 | 20 | 2.5138 | 2.3143 | 1.981 | 1.8182 | 0.49608 | 19.7345
11/19/09 | 3:01 | 0 | 17.552 | 0 | 3 | 0 | 37.533 | 47.95 | 31.178 | 31.203 | 30.023 | 25.061 | 14.07 | 0 | 0 | 53.638 | 52.903 | 42.492 | 22.29 | 0 | 0 | 51.115 | 31.443 | [5 empty] | 0 | 6.33 | 21 | 2.4992 | 2.3004 | 1.9805 | 1.8182 | 0.48224 | 19.2957
11/19/09 | 3:02 | 0 | 17.494 | 0 | 3 | 0 | 33.672 | 37.643 | 31.485 | 31.387 | 28.135 | 25.078 | 13.914 | 1 | 0 | 53.652 | 52.873 | 42.554 | 22.233 | 0 | 0 | 51.108 | 31.387 | [5 empty] | 0 | 2.285 | 22 | 2.5446 | 2.3436 | 1.9823 | 1.8182 | 0.52542 | 20.6482
11/19/09 | 3:03 | 0 | 17.552 | 0 | 3 | 0 | 32.668 | 33.962 | 31.877 | 31.853 | 27.542 | 25.205 | 13.922 | 0 | 0 | 53.682 | 52.903 | 42.561 | 22.219 | 0 | 0 | 51.092 | 31.419 | [5 empty] | 0 | 0.815 | 23 | 2.5423 | 2.3414 | 1.9822 | 1.8182 | 0.52321 | 20.58
11/19/09 | 3:04 | 0 | 17.552 | 0 | 4 | 0 | 32.48 | 32.974 | 32.24 | 32.311 | 27.589 | 25.254 | 13.947 | 0 | 0 | 53.682 | 52.903 | 42.561 | 22.314 | 0 | 0 | 51.115 | 31.419 | [5 empty] | 0 | 0.169 | 24 | 2.535 | 2.3345 | 1.9819 | 1.8182 | 0.51629 | 20.3661
11/19/09 | 3:05 | 0 | 17.552 | 0 | 3 | 0 | 32.622 | 32.763 | 32.36 | 32.622 | 27.446 | 25.156 | 13.922 | 0 | 0 | 53.706 | 52.903 | 42.492 | 22.434 | 0 | 0 | 51.092 | 31.396 | [5 empty] | 0 | 0 | 25 | 2.5423 | 2.3414 | 1.9822 | 1.8182 | 0.52321 | 20.58
11/19/09 | 3:06 | 0 | 17.577 | 0 | 3 | 0 | 32.809 | 32.833 | 32.071 | 32.668 | 26.483 | 25.181 | 13.922 | 0 | 0 | 53.682 | 52.903 | 42.516 | 22.29 | 0 | 0 | 51.092 | 31.396 | [5 empty] | 0 | 0.141 | 26 | 2.5423 | 2.3414 | 1.9822 | 1.8182 | 0.52321 | 20.58
11/19/09 | 3:07 | 0 | 17.577 | 0 | 3 | 0 | 32.716 | 32.926 | 31.806 | 32.36 | 27.108 | 25.11 | 14.02 | 0 | 0 | 53.661 | 52.882 | 42.492 | 22.219 | 0 | 0 | 51.092 | 31.419 | [5 empty] | 0 | 0.356 | 27 | 2.5138 | 2.3143 | 1.981 | 1.8182 | 0.49608 | 19.7345
11/19/09 | 3:08 | 0 | 17.552 | 0 | 4 | 0 | 32.407 | 32.74 | 31.563 | 32.022 | 26 | 25.11 | 13.997 | 0 | 0 | 53.638 | 52.882 | 42.42 | 22.29 | 0 | 0 | 51.092 | 31.443 | [5 empty] | 0 | 0.385 | 28 | 2.5205 | 2.3206 | 1.9813 | 1.8182 | 0.50245 | 19.9347
11/19/09 | 3:09 | 0 | 17.494 | 0 | 3 | 0 | 32.014 | 32.448 | 31.387 | 31.821 | 27.005 | 25.1 | 13.964 | 0 | 0 | 53.584 | 52.852 | 42.389 | 22.233 | 0 | 0 | 51.108 | 31.411 | [5 empty] | 0 | 0.193 | 29 | 2.5301 | 2.3298 | 1.9817 | 1.8182 | 0.51158 | 20.22
11/19/09 | 3:10 | 0 | 17.61 | 0 | 3 | 0 | 31.933 | 32.149 | 31.235 | 31.764 | 32.318 | 25.092 | 14.052 | 0 | 0 | 53.668 | 52.889 | 42.475 | 22.395 | 0 | 0 | 51.122 | 31.475 | [5 empty] | 0 | 0.169 | 30 | 2.5045 | 2.3054 | 1.9807 | 1.8182 | 0.48722 | 19.4543
11/19/09 | 3:11 | 0 | 17.585 | 0 | 3 | 0 | 44.543 | 32.981 | 30.945 | 31.549 | 33.876 | 25.092 | 13.954 | 1 | 0 | 53.645 | 52.912 | 42.475 | 22.371 | 0 | 0 | 51.122 | 31.475 | [5 empty] | 0 | 12.994 | 31 | 2.533 | 2.3325 | 1.9818 | 1.8182 | 0.51435 | 20.306
11/19/09 | 3:12 | 1 | 17.577 | 0 | 4 | 1 | 47.033 | 44.441 | 30.744 | 31.227 | 34.196 | 24.94 | 13.972 | 1 | 0 | 53.591 | 52.835 | 42.398 | 22.265 | 0 | 0 | 51.092 | 31.419 | [5 empty] | 17.577 | 15.806 | 32 | 2.5278 | 2.3276 | 1.9816 | 1.8182 | 0.50937 | 20.151
11/19/09 | 3:13 | 0 | 17.577 | 0 | 3 | 0 | 47.812 | 46.757 | 30.673 | 31.107 | 34.737 | 24.916 | 13.997 | 1 | 0 | 53.545 | 52.835 | 42.42 | 22.314 | 0 | 0 | 51.092 | 31.443 | [5 empty] | 0 | 16.705 | 0 | 2.5205 | 2.3206 | 1.9813 | 1.8182 | 0.50245 | 19.9347
11/19/09 | 3:14 | 0 | 17.61 | 0 | 3 | 0 | 48.074 | 47.5 | 30.681 | 30.994 | 35.591 | 24.899 | 13.98 | 2 | 0 | 53.598 | 52.866 | 42.451 | 22.322 | 0 | 0 | 51.145 | 31.45 | [5 empty] | 0 | 17.08 | 1 | 2.5254 | 2.3253 | 2.772 | 2.6087 | -0.28336 | -11.2203
11/19/09 | 3:15 | 1 | 17.635 | 0 | 3 | 0 | 48.326 | 47.775 | 30.656 | 30.921 | 36.483 | 24.877 | 14.078 | 1 | 0 | 53.575 | 52.842 | 42.499 | 22.297 | 0 | 0 | 51.122 | 31.475 | [5 empty] | 17.635 | 17.405 | 2 | 2.4969 | 2.2982 | 2.7709 | 2.6087 | -0.31049 | -12.4349
11/19/09 | 3:16 | 0 | 17.635 | 1 | 4 | 0 | 48.44 | 48.095 | 30.73 | 30.874 | 37.399 | 24.877 | 13.98 | 2 | 0 | 53.575 | 52.866 | 42.499 | 22.417 | 0 | 0 | 51.054 | 31.45 | [5 empty] | 0 | 17.566 | 3 | 2.5254 | 2.3253 | 2.772 | 2.6087 | -0.28336 | -11.2203
11/19/09 | 3:17 | 0 | 17.627 | 0 | 3 | 0 | 48.639 | 48.158 | 30.722 | 30.913 | 38.284 | 24.891 | 13.947 | 2 | 0 | 53.568 | 52.859 | 42.516 | 22.339 | 0 | 0 | 50.977 | 31.443 | [5 empty] | 0 | 17.726 | 4 | 2.535 | 2.3345 | 2.7724 | 2.6087 | -0.27423 | -10.8174
11/19/09 | 3:18 | 0 | 17.66 | 0 | 3 | 0 | 48.807 | 48.485 | 30.945 | 31.019 | 39.045 | 24.923 | 13.929 | 1 | 0 | 53.598 | 52.866 | 42.499 | 22.417 | 0 | 0 | 51.054 | 31.428 | [5 empty] | 0 | 17.788 | 5 | 2.5403 | 2.3395 | 2.7726 | 2.6087 | -0.26924 | -10.599
11/19/09 | 3:19 | 1 | 17.66 | 0 | 3 | 0 | 49.012 | 48.669 | 31.139 | 31.164 | 39.772 | 24.997 | 13.929 | 2 | 0 | 53.598 | 52.866 | 42.547 | 22.417 | 0 | 0 | 51.054 | 31.428 | [5 empty] | 17.66 | 17.848 | 6 | 2.5403 | 2.3395 | 2.7726 | 2.6087 | -0.26924 | -10.599
11/19/09 | 3:20 | 0 | 17.602 | 0 | 3 | 0 | 49.395 | 48.8 | 31.372 | 31.396 | 38.356 | 25.036 | 14.045 | 2 | 0 | 53.568 | 52.835 | 42.537 | 22.363 | 0 | 0 | 51.024 | 31.396 | [5 empty] | 0 | 17.999 | 7 | 2.5065 | 2.3073 | 2.7713 | 2.6087 | -0.30135 | -12.0228
11/19/09 | 3:21 | 0 | 17.602 | 0 | 3 | 0 | 38.849 | 48.982 | 31.757 | 31.637 | 31.107 | 25.061 | 13.922 | 1 | 0 | 53.568 | 52.835 | 42.492 | 22.339 | 0 | 0 | 51.024 | 31.396 | [5 empty] | 0 | 7.212 | 8 | 2.5423 | 2.3414 | 2.7727 | 2.6087 | -0.26731 | -10.5143
11/19/09 | 3:22 | 0 | 17.635 | 0 | 4 | 0 | 34.462 | 38.973 | 32.272 | 32.127 | 29.187 | 25.068 | 14.103 | 0 | 0 | 53.645 | 52.866 | 42.592 | 22.395 | 0 | 0 | 51.078 | 31.428 | [5 empty] | 0 | 2.335 | 9 | 2.4896 | 2.2913 | 2.7706 | 2.6087 | -0.31741 | -12.7492
11/19/09 | 3:23 | 0 | 17.585 | 0 | 3 | 0 | 33.428 | 34.696 | 32.653 | 32.63 | 27.5 | 25.141 | 13.98 | 0 | 0 | 53.622 | 52.842 | 42.592 | 22.442 | 0 | 0 | 51.078 | 31.404 | [5 empty] | 0 | 0.798 | 10 | 2.5254 | 2.3253 | 2.772 | 2.6087 | -0.28336 | -11.2203
11/19/09 | 3:24 | 0 | 17.66 | 0 | 3 | 0 | 33.239 | 33.663 | 32.84 | 33.029 | 27.91 | 25.141 | 13.954 | 0 | 0 | 53.645 | 52.866 | 42.568 | 22.466 | 0 | 0 | 51.031 | 31.428 | [5 empty] | 0 | 0.21 | 11 | 2.533 | 2.3325 | 2.7723 | 2.6087 | -0.27616 | -10.9026
11/19/09 | 3:25 | 0 | 17.635 | 0 | 3 | 0 | 33.357 | 33.452 | 32.816 | 33.263 | 28.297 | 25.117 | 14.005 | 0 | 0 | 53.645 | 52.889 | 42.523 | 22.466 | 0 | 0 | 51.054 | 31.428 | [5 empty] | 0 | 0.094 | 12 | 2.5181 | 2.3184 | 2.7717 | 2.6087 | -0.29028 | -11.5275
11/19/09 | 3:26 | 0 | 17.635 | 0 | 3 | 0 | 33.428 | 33.522 | 32.536 | 33.194 | 26.537 | 25.092 | 13.954 | 0 | 0 | 53.622 | 52.842 | 42.499 | 22.395 | 0 | 0 | 51.031 | 31.428 | [5 empty] | 0 | 0.234 | 13 | 2.533 | 2.3325 | 2.7723 | 2.6087 | -0.27616 | -10.9026
11/19/09 | 3:27 | 0 | 17.685 | 0 | 4 | 0 | 33.311 | 33.546 | 32.198 | 32.816 | 26.37 | 25.019 | 13.98 | 1 | 0 | 53.622 | 52.819 | 42.475 | 22.371 | 0 | 0 | 51.054 | 31.404 | [5 empty] | 0 | 0.495 | 14 | 2.5254 | 2.3253 | 2.772 | 2.6087 | -0.28336 | -11.2203
11/19/09 | 3:28 | 0 | 17.66 | 0 | 3 | 0 | 32.888 | 33.357 | 32.029 | 32.488 | 26.416 | 24.997 | 14.03 | 0 | 0 | 53.598 | 52.796 | 42.499 | 22.346 | 0 | 0 | 51.099 | 31.404 | [5 empty] | 0 | 0.4 | 15 | 2.5109 | 2.3115 | 2.7714 | 2.6087 | -0.2972 | -11.8365
11/19/09 | 3:29 | 0 | 17.66 | 0 | 3 | 0 | 32.512 | 32.936 | 31.813 | 32.272 | 27.743 | 24.985 | 14.042 | 0 | 0 | 53.563 | 52.784 | 42.439 | 22.238 | 0 | 0 | 51.064 | 31.367 | [5 empty] | 0 | 0.24 | 16 | 2.5074 | 2.3082 | 2.7713 | 2.6087 | -0.30052 | -11.9855
11/19/09 | 3:30 | 0 | 17.602 | 0 | 4 | 0 | 32.188 | 32.527 | 31.492 | 31.997 | 30.96 | 24.891 | 14.07 | 0 | 0 | 53.498 | 52.719 | 42.348 | 22.241 | 0 | 0 | 50.77 | 31.323 | [5 empty] | 0 | 0.191 | 17 | 2.4992 | 2.3004 | 2.771 | 2.6087 | -0.30827 | -12.3347
11/19/09 | 3:31 | 0 | 17.577 | 0 | 3 | 0 | 43.783 | 32.456 | 31.274 | 31.828 | 34.196 | 24.891 | 14.045 | 0 | 0 | 53.475 | 52.695 | 42.348 | 22.194 | 0 | 0 | 50.884 | 31.323 | [5 empty] | 0 | 11.955 | 18 | 2.5065 | 2.3073 | 2.7713 | 2.6087 | -0.30135 | -12.0228
11/19/09 | 3:32 | 0 | 17.577 | 0 | 3 | 0 | 47.285 | 43.736 | 31.058 | 31.588 | 34.524 | 24.796 | 14.168 | 0 | 0 | 53.475 | 52.695 | 42.303 | 22.121 | 0 | 0 | 50.954 | 31.298 | [5 empty] | 0 | 15.697 | 19 | 2.4707 | 2.2733 | 2.7698 | 2.6087 | -0.3354 | -13.5751
11/19/09 | 3:33 | 1 | 17.577 | 0 | 3 | 0 | 48.018 | 47.056 | 30.938 | 31.394 | 35.065 | 24.771 | 14.095 | 2 | 0 | 53.428 | 52.695 | 42.348 | 22.314 | 0 | 0 | 50.998 | 31.298 | [5 empty] | 17.577 | 16.624 | 20 | 2.4919 | 2.2935 | 2.7707 | 2.6087 | -0.31519 | -12.6485
11/19/09 | 3:34 | 0 | 17.577 | 0 | 4 | 0 | 48.34 | 47.742 | 30.938 | 31.274 | 35.911 | 24.796 | 14.07 | 2 | 0 | 53.428 | 52.672 | 42.348 | 22.265 | 0 | 0 | 51.022 | 31.298 | [5 empty] | 0 | 17.066 | 21 | 2.4992 | 2.3004 | 2.771 | 2.6087 | -0.30827 | -12.3347
11/19/09 | 3:35 | 0 | 17.595 | 0 | 3 | 1 | 48.585 | 48.011 | 30.882 | 31.122 | 36.772 | 24.739 | 14.113 | 1 | 0 | 53.377 | 52.665 | 42.293 | 22.282 | 0 | 0 | 50.968 | 31.267 | [5 empty] | 0 | 17.463 | 22 | 2.4867 | 2.2885 | 2.7705 | 2.6087 | -0.32017 | -12.8755
11/19/09 | 3:36 | 1 | 17.602 | 0 | 3 | 0 | 48.888 | 48.317 | 30.913 | 31.105 | 37.696 | 24.818 | 14.168 | 2 | 0 | 53.384 | 52.649 | 42.372 | 22.314 | 0 | 0 | 50.975 | 31.323 | [5 empty] | 17.602 | 17.783 | 0 | 2.4707 | 2.2733 | 2.7698 | 2.6087 | -0.3354 | -13.5751
11/19/09 | 3:37 | 0 | 17.57 | 0 | 3 | 0 | 49.11 | 48.653 | 30.928 | 31.097 | 38.511 | 24.859 | 14.161 | 2 | 0 | 53.353 | 52.618 | 42.365 | 22.258 | 0 | 0 | 50.945 | 31.291 | [5 empty] | 0 | 18.013 | 1 | 2.4727 | 2.2752 | 2.6612 | 2.5 | -0.22476 | -9.0898
11/19/09 | 3:38 | 0 | 17.577 | 0 | 3 | 0 | 49.348 | 48.958 | 31.083 | 31.178 | 39.2 | 24.867 | 14.243 | 1 | 0 | 53.407 | 52.649 | 42.396 | 22.29 | 0 | 0 | 50.931 | 31.323 | [5 empty] | 0 | 18.17 | 2 | 2.4488 | 2.2525 | 2.6602 | 2.5 | -0.24746 | -10.1053
11/19/09 | 3:39 | 0 | 17.577 | 0 | 3 | 0 | 43.642 | 49.14 | 31.203 | 31.323 | 32.575 | 24.94 | 14.269 | 2 | 0 | 53.407 | 52.649 | 42.465 | 22.29 | 0 | 0 | 50.907 | 31.323 | [5 empty] | 0 | 12.319 | 3 | 2.4413 | 2.2453 | 2.6599 | 2.5 | -0.25466 | -10.4314
11/19/09 | 3:40 | 0 | 17.61 | 0 | 4 | 0 | 35.495 | 43.532 | 31.499 | 31.475 | 29.643 | 24.948 | 14.276 | 0 | 0 | 53.458 | 52.702 | 42.497 | 22.346 | 0 | 0 | 50.914 | 31.379 | [5 empty] | 0 | 4.02 | 4 | 2.4392 | 2.2434 | 2.6598 | 2.5 | -0.2566 | -10.5196
11/19/09 | 3:41 | 0 | 17.577 | 0 | 3 | 0 | 33.256 | 35.675 | 31.779 | 31.757 | 27.299 | 24.987 | 14.095 | 0 | 0 | 53.428 | 52.649 | 42.489 | 22.339 | 0 | 0 | 50.837 | 31.347 | [5 empty] | 0 | 1.499 | 5 | 2.4919 | 2.2935 | 2.662 | 2.5 | -0.2065 | -8.2866
11/19/09 | 3:42 | 0 | 17.577 | 0 | 3 | 0 | 32.644 | 33.584 | 32.093 | 32.117 | 26.89 | 24.987 | 14.145 | 0 | 0 | 53.451 | 52.627 | 42.465 | 22.314 | 0 | 0 | 50.793 | 31.274 | [5 empty] | 0 | 0.527 | 6 | 2.4774 | 2.2797 | 2.6614 | 2.5 | -0.22034 | -8.8939
11/19/09 | 3:43 | 0 | 17.602 | 0 | 3 | 0 | 32.596 | 32.95 | 32.407 | 32.456 | 29.371 | 24.962 | 14.243 | 1 | 0 | 53.451 | 52.649 | 42.372 | 22.339 | 0 | 0 | 50.746 | 31.323 | [5 empty] | 0 | 0.14 | 7 | 2.4488 | 2.2525 | 2.6602 | 2.5 | -0.24746 | -10.1053
11/19/09 | 3:44 | 0 | 17.577 | 0 | 3 | 0 | 32.737 | 32.833 | 32.311 | 32.668 | 28.287 | 24.891 | 14.269 | 0 | 0 | 53.428 | 52.627 | 42.372 | 22.265 | 0 | 0 | 50.723 | 31.323 | [5 empty] | 0 | 0.069 | 8 | 2.4413 | 2.2453 | 2.6599 | 2.5 | -0.25466 | -10.4314
11/19/09 | 3:45 | 0 | 17.577 | 0 | 4 | 0 | 32.809 | 32.878 | 32.046 | 32.596 | 27.324 | 24.916 | 14.367 | 0 | 0 | 53.428 | 52.627 | 42.324 | 22.29 | 0 | 0 | 50.77 | 31.323 | [5 empty] | 0 | 0.213 | 9 | 2.4127 | 2.2182 | 2.6588 | 2.5 | -0.28179 | -11.6791
11/19/09 | 3:46 | 0 | 17.577 | 0 | 3 | 0 | 32.644 | 32.926 | 31.853 | 32.311 | 26.36 | 24.94 | 14.316 | 0 | 0 | 53.407 | 52.627 | 42.348 | 22.216 | 0 | 0 | 50.77 | 31.323 | [5 empty] | 0 | 0.333 | 10 | 2.4276 | 2.2323 | 2.6594 | 2.5 | -0.26767 | -11.0262
11/19/09 | 3:47 | 0 | 17.552 | 0 | 3 | 0 | 32.382 | 32.692 | 31.683 | 32.093 | 25.396 | 24.842 | 14.243 | 0 | 0 | 53.407 | 52.627 | 42.279 | 22.339 | 0 | 0 | 50.7 | 31.323 | [5 empty] | 0 | 0.289 | 11 | 2.4488 | 2.2525 | 2.6602 | 2.5 | -0.24746 | -10.1053
11/19/09 | 3:48 | 0 | 17.577 | 0 | 3 | 0 | 32.068 | 32.431 | 31.443 | 31.924 | 25.181 | 24.747 | 14.218 | 0 | 0 | 53.384 | 52.581 | 42.279 | 22.361 | 0 | 0 | 50.679 | 31.323 | [5 empty] | 0 | 0.144 | 12 | 2.4561 | 2.2595 | 2.6605 | 2.5 | -0.24054 | -9.7936
11/19/09 | 3:49 | 0 | 17.577 | 0 | 4 | 0 | 39.27 | 32.166 | 31.227 | 31.732 | 33.632 | 24.747 | 14.243 | 0 | 0 | 53.398 | 52.574 | 42.269 | 22.351 | 0 | 0 | 50.669 | 31.289 | [5 empty] | 0 | 7.538 | 13 | 2.4488 | 2.2525 | 2.6602 | 2.5 | -0.24746 | -10.1053
11/19/09 | 3:50 | 1 | 17.592 | 0 | 3 | 0 | 46.109 | 39.569 | 31.002 | 31.58 | 34.093 | 24.761 | 14.259 | 0 | 0 | 53.356 | 52.553 | 42.296 | 22.329 | 0 | 0 | 50.695 | 31.291 | [5 empty] | 17.592 | 14.529 | 14 | 2.4442 | 2.2481 | 2.66 | 2.5 | -0.25189 | -10.3058
11/19/09 | 3:51 | 0 | 17.617 | 0 | 3 | 0 | 47.507 | 45.903 | 30.857 | 31.316 | 34.517 | 24.786 | 14.284 | 2 | 0 | 53.379 | 52.599 | 42.272 | 22.354 | 0 | 0 | 50.718 | 31.316 | [5 empty] | 0 | 16.191 | 15 | 2.4369 | 2.2412 | 2.6597 | 2.5 | -0.25881 | -10.6205
11/19/09 | 3:52 | 0 | 17.642 | 0 | 3 | 0 | 48.151 | 47.187 | 30.808 | 31.073 | 35.127 | 24.69 | 14.306 | 1 | 0 | 53.332 | 52.576 | 42.32 | 22.329 | 0 | 0 | 50.648 | 31.316 | [5 empty] | 0 | 17.078 | 16 | 2.4305 | 2.2351 | 2.6595 | 2.5 | -0.2649 | -10.8991
11/19/09 | 3:53 | 0 | 17.617 | 0 | 4 | 0 | 48.333 | 47.875 | 30.761 | 31.002 | 36.115 | 24.69 | 14.284 | 2 | 0 | 53.332 | 52.576 | 42.32 | 22.354 | 0 | 0 | 50.648 | 31.338 | [5 empty] | 0 | 17.331 | 17 | 2.4369 | 2.2412 | 2.6597 | 2.5 | -0.25881 | -10.6205
11/19/09 | 3:54 | 1 | 17.673 | 0 | 3 | 0 | 48.59 | 48.086 | 30.742 | 31.007 | 37.083 | 24.815 | 14.238 | 2 | 0 | 53.337 | 52.604 | 42.372 | 22.407 | 0 | 0 | 50.632 | 31.345 | [5 empty] | 17.673 | 17.583 | 18 | 2.4503 | 2.2539 | 2.6603 | 2.5 | -0.24608 | -10.0428
11/19/09 | 3:55 | 0 | 17.668 | 0 | 3 | 0 | 48.814 | 48.333 | 30.808 | 30.928 | 38.019 | 24.786 | 14.158 | 1 | 0 | 53.286 | 52.576 | 42.343 | 22.329 | 0 | 0 | 50.557 | 31.316 | [5 empty] | 0 | 17.886 | 19 | 2.4736 | 2.2761 | 2.6612 | 2.5 | -0.22393 | -9.053
11/19/09 | 3:56 | 0 | 17.647 | 1 | 3 | 0 | 48.912 | 48.613 | 30.936 | 31.031 | 38.822 | 24.815 | 14.115 | 2 | 0 | 53.337 | 52.604 | 42.348 | 22.407 | 0 | 0 | 50.585 | 31.367 | [5 empty] | 0 | 17.881 | 20 | 2.4861 | 2.288 | 2.6617 | 2.5 | -0.21203 | -8.5287
11/19/09 | 3:57 | 0 | 17.617 | 0 | 3 | 0 | 48.998 | 48.678 | 31.051 | 31.122 | 39.593 | 24.859 | 14.085 | 2 | 0 | 53.332 | 52.576 | 42.343 | 22.304 | 0 | 0 | 50.557 | 31.316 | [5 empty] | 0 | 17.876 | 21 | 2.4948 | 2.2963 | 2.6621 | 2.5 | -0.20373 | -8.1659
11/19/09 | 3:58 | 1 | 17.698 | 0 | 3 | 0 | 49.348 | 48.842 | 31.271 | 31.296 | 37.693 | 24.935 | 14.065 | 1 | 0 | 53.36 | 52.604 | 42.418 | 22.334 | 0 | 0 | 50.585 | 31.345 | [5 empty] | 17.698 | 18.052 | 22 | 2.5007 | 2.3018 | 2.6623 | 2.5 | -0.19819 | -7.9255
11/19/09 | 3:59 | 0 | 17.668 | 0 | 4 | 1 | 38.37 | 48.699 | 31.507 | 31.482 | 30.953 | 24.931 | 13.962 | 1 | 0 | 53.332 | 52.576 | 42.389 | 22.425 | 0 | 0 | 50.534 | 31.338 | [5 empty] | 0 | 6.888 | 23 | 2.5307 | 2.3303 | 2.6635 | 2.5 | -0.16968 | -6.705
11/19/09 | 4:00 | 0 | 17.642 | 0 | 3 | 0 | 34.141 | 38.516 | 31.97 | 31.826 | 28.045 | 25.034 | 13.917 | 0 | 0 | 53.384 | 52.581 | 42.418 | 22.407 | 0 | 0 | 50.562 | 31.392 | [5 empty] | 0 | 2.315 | 0 | 2.5438 | 2.3428 | 2.6641 | 2.5 | -0.15723 | -6.1808
11/19/09 | 4:01 | 0 | 17.617 | 0 | 3 | 0 | 33.106 | 34.376 | 32.326 | 32.206 | 28.954 | 25.026 | 13.763 | 1 | 0 | 53.356 | 52.576 | 42.437 | 22.378 | 0 | 0 | 50.534 | 31.387 | [5 empty] | 0 | 0.9 | 1 | 2.5886 | 2.3854 | 3.4992 | 3.3333 | -0.94793 | -36.6193
11/19/09 | 4:02 | 0 | 17.642 | 0 | 3 | 0 | 32.895 | 33.366 | 32.661 | 32.685 | 28.231 | 25.075 | 13.864 | 0 | 0 | 53.356 | 52.553 | 42.365 | 22.425 | 0 | 0 | 50.534 | 31.362 | [5 empty] | 0 | 0.21 | 2 | 2.5592 | 2.3574 | 3.498 | 3.3333 | -0.97589 | -38.1325
11/19/09 | 4:03 | 0 | 17.642 | 0 | 3 | 0 | 33.012 | 33.129 | 32.661 | 32.967 | 28.569 | 25.004 | 14.035 | 0 | 0 | 53.356 | 52.576 | 42.32 | 22.258 | 0 | 0 | 50.49 | 31.387 | [5 empty] | 0 | 0.045 | 3 | 2.5094 | 2.3101 | 3.496 | 3.3333 | -1.0232 | -40.7754
11/19/09 | 4:04 | 0 | 17.592 | 0 | 4 | 0 | 33.084 | 33.201 | 32.35 | 32.943 | 28.305 | 24.98 | 13.864 | 0 | 0 | 53.356 | 52.553 | 42.32 | 22.304 | 0 | 0 | 50.49 | 31.387 | [5 empty] | 0 | 0.141 | 4 | 2.5592 | 2.3574 | 3.498 | 3.3333 | -0.97589 | -38.1325
11/19/09 | 4:05 | 0 | 17.567 | 0 | 3 | 0 | 33.012 | 33.247 | 32.036 | 32.661 | 27.052 | 24.98 | 13.763 | 0 | 0 | 53.332 | 52.529 | 42.32 | 22.329 | 0 | 0 | 50.49 | 31.362 | [5 empty] | 0 | 0.351 | 5 | 2.5886 | 2.3854 | 3.4992 | 3.3333 | -0.94793 | -36.6193
11/19/09 | 4:06 | 0 | 17.617 | 0 | 3 | 0 | 32.685 | 33.106 | 31.87 | 32.279 | 27.846 | 24.906 | 13.788 | 0 | 0 | 53.332 | 52.529 | 42.32 | 22.28 | 0 | 0 | 50.443 | 31.338 | [5 empty] | 0 | 0.406 | 6 | 2.5813 | 2.3785 | 3.4989 | 3.3333 | -0.95485 | -36.9906
11/19/09 | 4:07 | 0 | 17.673 | 0 | 3 | 0 | 32.38 | 32.783 | 31.754 | 32.164 | 26.912 | 24.911 | 13.819 | 0 | 0 | 53.314 | 52.534 | 42.276 | 22.383 | 0 | 0 | 50.471 | 31.367 | [5 empty] | 0 | 0.216 | 7 | 2.5723 | 2.3699 | 3.4986 | 3.3333 | -0.96343 | -37.454
11/19/09 | 4:08 | 0 | 17.642 | 0 | 4 | 0 | 32.11 | 32.446 | 31.411 | 31.965 | 31.821 | 24.835 | 13.567 | 0 | 0 | 53.241 | 52.483 | 42.248 | 22.304 | 0 | 0 | 50.443 | 31.338 | [5 empty] | 0 | 0.145 | 8 | 2.6457 | 2.4397 | 3.5015 | 3.3333 | -0.89368 | -33.7787
11/19/09 | 4:09 | 0 | 17.642 | 0 | 3 | 0 | 44.386 | 32.685 | 31.195 | 31.725 | 34.141 | 24.835 | 13.763 | 0 | 0 | 53.227 | 52.471 | 42.212 | 22.292 | 0 | 0 | 50.429 | 31.325 | [5 empty] | 0 | 12.661 | 9 | 2.5886 | 2.3854 | 3.4992 | 3.3333 | -0.94793 | -36.6193
11/19/09 | 4:10 | 0 | 17.647 | 0 | 3 | 0 | 47.397 | 44.298 | 31.031 | 31.463 | 34.498 | 24.72 | 13.746 | 1 | 0 | 53.244 | 52.464 | 42.229 | 22.238 | 0 | 0 | 50.424 | 31.318 | [5 empty] | 0 | 15.934 | 10 | 2.5936 | 2.3901 | 3.4994 | 3.3333 | -0.94323 | -36.3679
11/19/09 | 4:11 | 1 | 17.627 | 0 | 3 | 0 | 48.114 | 47.196 | 30.938 | 31.325 | 35.067 | 24.749 | 13.628 | 2 | 0 | 53.248 | 52.492 | 42.233 | 22.412 | 0 | 0 | 50.406 | 31.347 | [5 empty] | 17.627 | 16.789 | 11 | 2.6279 | 2.4228 | 3.5008 | 3.3333 | -0.91056 | -34.6495
11/19/09 | 4:12 | 0 | 17.597 | 0 | 4 | 0 | 48.496 | 47.763 | 30.862 | 31.198 | 35.837 | 24.72 | 13.645 | 1 | 0 | 53.153 | 52.487 | 42.253 | 22.383 | 0 | 0 | 50.378 | 31.392 | [5 empty] | 0 | 17.298 | 12 | 2.623 | 2.4181 | 3.5006 | 3.3333 | -0.91527 | -34.8943
11/19/09 | 4:13 | 0 | 17.597 | 0 | 3 | 0 | 48.681 | 48.13 | 30.788 | 31.127 | 36.729 | 24.742 | 13.597 | 2 | 0 | 53.153 | 52.464 | 42.253 | 22.285 | 0 | 0 | 50.378 | 31.392 | [5 empty] | 0 | 17.554 | 13 | 2.637 | 2.4314 | 3.5012 | 3.3333 | -0.90198 | -34.2055
11/19/09 | 4:14 | 0 | 17.652 | 0 | 5 | 0 | 47.012 | 48.457 | 30.916 | 31.301 | 37.464 | 24.796 | 13.65 | 2 | 0 | 51.874 | 52.445 | 43.666 | 22.339 | 0 | 0 | 50.359 | 31.396 | [5 empty] | 0 | 15.711 | 14 | 2.6215 | 2.4167 | 3.5006 | 3.3333 | -0.91665 | -34.9665
11/19/09 | 4:15 | 1 | 17.597 | 0 | 15 | 0 | 54.803 | 48.452 | 33.699 | 46.295 | 51.913 | 24.84 | 13.793 | 2 | 0 | 54.114 | 52.165 | 47.441 | 22.334 | 0 | 0 | 50.331 | 31.078 | [5 empty] | 17.597 | 8.508 | 15 | 2.5799 | 2.3771 | 3.4989 | 3.3333 | -0.95624 | -37.0651
11/19/09 | 4:16 | 1 | 17.622 | 0 | 15 | 0 | 63.285 | 48.177 | 38.186 | 53.358 | 58.959 | 24.815 | 13.67 | 1 | 0 | 62.343 | 52.074 | 54.023 | 22.407 | 0 | 0 | 50.286 | 31.85 | [5 empty] | 17.622 | 9.927 | 16 | 2.6157 | 2.4111 | 3.5003 | 3.3333 | -0.92219 | -35.256
11/19/09 | 4:17 | 1 | 17.647 | 1 | 14 | 1 | 69.147 | 47.924 | 41.499 | 58.24 | 62.165 | 24.864 | 13.746 | 1 | 1 | 68.49 | 52.487 | 58.397 | 22.285 | 0 | 0 | 50.263 | 35.321 | [5 empty] | 17.647 | 10.907 | 17 | 2.5936 | 2.3901 | 3.4994 | 3.3333 | -0.94323 | -36.3679
11/19/09 | 4:18 | 1 | 17.673 | 0 | 15 | 0 | 72.092 | 47.649 | 43.238 | 61.2 | 64.294 | 24.815 | 13.793 | 0 | 0 | 71.696 | 53.381 | 61.111 | 22.285 | 0 | 0 | 50.286 | 38.282 | [5 empty] | 17.673 | 10.892 | 0 | 2.5799 | 2.3771 | 3.4989 | 3.3333 | -0.95624 | -37.0651
11/19/09 | 4:19 | 1 | 17.673 | 0 | 15 | 0 | 73.366 | 47.374 | 44.085 | 62.97 | 65.257 | 24.84 | 13.768 | 1 | 0 | 73.103 | 54.322 | 62.747 | 22.407 | 0 | 0 | 50.445 | 40.42 | [5 empty] | 17.673 | 10.396 | 1 | 2.5872 | 2.384 | 4.1658 | 4 | -1.616 | -62.4617
11/19/09 | 4:20 | 1 | 17.572 | 0 | 15 | 0 | 73.981 | 47.145 | 44.645 | 64.114 | 65.885 | 24.864 | 13.917 | 0 | 0 | 73.872 | 55.307 | 63.956 | 22.479 | 0 | 0 | 50.744 | 42.04 | [5 empty] | 17.572 | 9.867 | 2 | 2.5438 | 2.3428 | 4.1641 | 4 | -1.6572 | -65.1484
11/19/09 | 4:21 | 0 | 17.597 | 0 | 8 | 0 | 75.804 | 61.85 | 38.141 | 64.764 | 58.174 | 24.911 | 13.894 | 0 | 0 | 73.827 | 56.223 | 64.406 | 22.454 | 0 | 0 | 51.089 | 43.051 | [5 empty] | 0 | 11.04 | 3 | 2.5505 | 2.3491 | 4.1644 | 4 | -1.6509 | -64.7277
11/19/09 | 4:22 | 0 | 17.652 | 0 | 3 | 0 | 68.23 | 71.504 | 33.304 | 45.866 | 46.622 | 24.989 | 13.924 | 0 | 0 | 71.063 | 56.9 | 61.562 | 22.459 | 0 | 0 | 51.575 | 43.08 | [5 empty] | 0 | 22.364 | 4 | 2.5417 | 2.3408 | 4.164 | 4 | -1.6592 | -65.2769
11/19/09 | 4:23 | 0 | 17.647 | 0 | 3 | 0 | 51.456 | 66.492 | 31.487 | 35.038 | 41.078 | 24.96 | 13.894 | 0 | 0 | 68.467 | 57.277 | 56.939 | 22.479 | 0 | 0 | 51.937 | 42.7 | [5 empty] | 0 | 16.418 | 5 | 2.5505 | 2.3491 | 4.1644 | 4 | -1.6509 | -64.7277
11/19/09 | 4:24 | 0 | 17.652 | 0 | 3 | 0 | 39.086 | 52.102 | 30.916 | 32.046 | 37.088 | 25.009 | 13.894 | 0 | 0 | 66.512 | 57.569 | 53.176 | 22.55 | 0 | 0 | 52.235 | 42.276 | [5 empty] | 0 | 7.04 | 6 | 2.5505 | 2.3491 | 4.1644 | 4 | -1.6509 | -64.7277
11/19/09 | 4:25 | 0 | 17.647 | 0 | 3 | 0 | 34.38 | 39.643 | 30.886 | 31.102 | 35.624 | 25.031 | 13.869 | 0 | 0 | 65.033 | 57.724 | 50.401 | 22.43 | 0 | 0 | 52.441 | 41.829 | [5 empty] | 0 | 3.278 | 7 | 2.5577 | 2.3561 | 4.1646 | 4 | -1.6439 | -64.2729
11/19/09 | 4:26 | 0 | 17.647 | 0 | 3 | 0 | 32.641 | 35.014 | 30.837 | 31.078 | 33.44 | 25.105 | 13.768 | 0 | 0 | 63.979 | 57.815 | 48.452 | 22.454 | 0 | 0 | 52.625 | 41.406 | [5 empty] | 0 | 1.563 | 8 | 2.5872 | 2.384 | 4.1658 | 4 | -1.616 | -62.4617
11/19/09 | 4:27 | 0 | 17.678 | 0 | 3 | 0 | 32.12 | 33.28 | 30.842 | 31.156 | 31.325 | 25.181 | 13.799 | 0 | 0 | 63.267 | 57.932 | 47.173 | 22.557 | 0 | 0 | 52.768 | 41.059 | [5 empty] | 0 | 0.964 | 9 | 2.5781 | 2.3754 | 4.1655 | 4 | -1.6246 | -63.0132
11/19/09 | 4:28 | 0 | 17.652 | 0 | 4 | 0 | 31.83 | 32.646 | 31.036 | 31.181 | 29.638 | 25.134 | 13.824 | 0 | 0 | 62.64 | 57.932 | 46.417 | 22.508 | 0 | 0 | 52.882 | 40.659 | [5 empty] | 0 | 0.649 | 10 | 2.5709 | 2.3685 | 4.1652 | 4 | -1.6315 | -63.4608
11/19/09 | 4:29 | 0 | 17.678 | 0 | 3 | 0 | 31.71 | 32.311 | 31.83 | 31.492 | 28.361 | 25.205 | 14.047 | 0 | 0 | 62.258 | 58.021 | 45.959 | 22.508 | 0 | 0 | 53.043 | 40.332 | [5 empty] | 0 | 0.218 | 11 | 2.5059 | 2.3068 | 4.1625 | 4 | -1.6932 | -67.5686
11/19/09 | 4:30 | 0 | 17.645 | 0 | 3 | 0 | 31.823 | 32.017 | 32.112 | 32.208 | 27.51 | 25.127 | 13.964 | 1 | 0 | 61.85 | 57.993 | 45.63 | 22.405 | 0 | 0 | 53.036 | 39.925 | [5 empty] | 0 | -0.385 | 12 | 2.5301 | 2.3298 | 4.1635 | 4 | -1.6702 | -66.015
11/19/09 | 4:31 | 0 | 17.67 | 0 | 3 | 0 | 32.448 | 32.088 | 32.063 | 32.353 | 34.05 | 25.151 | 13.99 | 0 | 0 | 61.535 | 58.016 | 45.469 | 22.476 | 0 | 0 | 53.106 | 39.619 | [5 empty] | 0 | 0.095 | 13 | 2.5225 | 2.3226 | 4.1632 | 4 | -1.6774 | -66.4985
11/19/09 | 4:32 | 0 | 17.67 | 0 | 4 | 1 | 45.126 | 33.651 | 31.919 | 32.306 | 36.493 | 25.203 | 14.093 | 0 | 0 | 61.273 | 58.044 | 45.336 | 22.456 | 0 | 0 | 53.225 | 39.365 | [5 empty] | 0 | 12.82 | 14 | 2.4925 | 2.2941 | 4.162 | 4 | -1.7059 | -68.4425
11/19/09 | 4:33 | 1 | 17.67 | 0 | 3 | 0 | 47.808 | 45.103 | 31.583 | 32.162 | 37.622 | 25.127 | 14.037 | 0 | 0 | 61.019 | 58.016 | 45.264 | 22.476 | 0 | 0 | 53.22 | 39.078 | [5 empty] | 17.67 | 15.646 | 0 | 2.5088 | 2.3096 | 4.1627 | 4 | -1.6904 | -67.3798
11/19/09 | 4:34 | 0 | 17.645 | 0 | 3 | 0 | 48.839 | 47.626 | 31.365 | 31.848 | 38.49 | 25.173 | 14.186 | 0 | 0 | 60.864 | 58.039 | 45.446 | 22.525 | 0 | 0 | 53.244 | 38.82 | [5 empty] | 0 | 16.991 | 1 | 2.4654 | 2.2683 | 2.6609 | 2.5 | -0.23168 | -9.3973
11/19/09 | 4:35 | 0 | 17.67 | 0 | 3 | 0 | 49.091 | 48.564 | 31.269 | 31.534 | 39.102 | 25.151 | 14.211 | 0 | 0 | 60.729 | 58.016 | 45.56 | 22.525 | 0 | 0 | 53.288 | 38.562 | [5 empty] | 0 | 17.557 | 2 | 2.4582 | 2.2614 | 2.6606 | 2.5 | -0.2386 | -9.7067
11/19/09 | 4:36 | 0 | 17.67 | 1 | 3 | 0 | 49.346 | 48.818 | 31.124 | 31.365 | 39.829 | 25.151 | 14.186 | 2 | 0 | 60.618 | 58.039 | 45.698 | 22.331 | 0 | 0 | 53.288 | 38.373 | [5 empty] | 0 | 17.981 | 3 | 2.4654 | 2.2683 | 2.6609 | 2.5 | -0.23168 | -9.3973
11/19/09 | 4:37 | 1 | 17.62 | 0 | 4 | 0 | 49.39 | 49.115 | 31.124 | 31.318 | 40.442 | 25.127 | 14.211 | 1 | 0 | 60.483 | 58.039 | 45.815 | 22.476 | 0 | 0 | 53.288 | 38.186 | [5 empty] | 17.62 | 18.072 | 4 | 2.4582 | 2.2614 | 2.6606 | 2.5 | -0.2386 | -9.7067
11/19/09 | 4:38 | 0 | 17.62 | 0 | 3 | 0 | 40.559 | 49.185 | 31.124 | 31.318 | 32.426 | 25.173 | 14.211 | 1 | 0 | 60.392 | 58.039 | 45.929 | 22.501 | 0 | 0 | 53.311 | 38.021 | [5 empty] | 0 | 9.241 | 5 | 2.4582 | 2.2614 | 2.6606 | 2.5 | -0.2386 | -9.7067
11/19/09 | 4:39 | 0 | 17.62 | 0 | 3 | 0 | 34.636 | 40.817 | 31.124 | 31.365 | 29.197 | 25.271 | 14.236 | 1 | 0 | 60.28 | 58.062 | 45.997 | 22.427 | 0 | 0 | 53.311 | 37.832 | [5 empty] | 0 | 3.271 | 6 | 2.4509 | 2.2545 | 2.6603 | 2.5 | -0.24552 | -10.0178
11/19/09 | 4:40 | 0 | 17.645 | 0 | 3 | 0 | 32.921 | 34.895 | 31.269 | 31.343 | 28.162 | 25.247 | 14.186 | 0 | 0 | 60.195 | 58.089 | 45.957 | 22.555 | 0 | 0 | 53.316 | 37.698 | [5 empty] | 0 | 1.578 | 7 | 2.4654 | 2.2683 | 2.6609 | 2.5 | -0.23168 | -9.3973
11/19/09 | 4:41 | 0 | 17.7 | 0 | 3 | 0 | 32.311 | 33.256 | 31.443 | 31.563 | 27.493 | 25.347 | 14.193 | 0 | 0 | 60.084 | 58.066 | 45.934 | 22.626 | 0 | 0 | 53.409 | 37.509 | [5 empty] | 0 | 0.748 | 8 | 2.4634 | 2.2664 | 2.6608 | 2.5 | -0.23362 | -9.4837
11/19/09 | 4:42 | 0 | 17.7 | 0 | 3 | 0 | 32.093 | 32.62 | 31.659 | 31.781 | 28.023 | 25.347 | 14.193 | 0 | 0 | 60.015 | 58.044 | 45.819 | 22.579 | 0 | 0 | 53.409 | 37.368 | [5 empty] | 0 | 0.312 | 9 | 2.4634 | 2.2664 | 2.6608 | 2.5 | -0.23362 | -9.4837
11/19/09 | 4:43 | 0 | 17.675 | 0 | 3 | 0 | 32.117 | 32.358 | 31.708 | 31.902 | 26.36 | 25.276 | 14.241 | 0 | 0 | 59.926 | 58.066 | 45.749 | 22.555 | 0 | 0 | 53.386 | 37.251 | [5 empty] | 0 | 0.215 | 10 | 2.4494 | 2.2531 | 2.6603 | 2.5 | -0.24691 | -10.0803
11/19/09 | 4:44 | 0 | 17.645 | 0 | 4 | 0 | 32.112 | 32.306 | 31.752 | 31.992 | 29.246 | 25.296 | 14.236 | 0 | 0 | 59.833 | 58.016 | 45.654 | 22.452 | 0 | 0 | 53.381 | 37.105 | [5 empty] | 0 | 0.12 | 11 | 2.4509 | 2.2545 | 2.6603 | 2.5 | -0.24552 | -10.0178
11/19/09 | 4:45 | 0 | 17.65 | 0 | 3 | 0 | 32.117 | 32.287 | 31.781 | 32.046 | 27.973 | 25.227 | 14.339 | 0 | 0 | 59.769 | 58.021 | 45.567 | 22.481 | 0 | 0 | 53.363 | 36.993 | [5 empty] | 0 | 0.071 | 12 | 2.4209 | 2.226 | 2.6591 | 2.5 | -0.27404 | -11.3196
11/19/09 | 4:46 | 0 | 17.675 | 0 | 3 | 0 | 32.093 | 32.238 | 31.612 | 31.997 | 27.662 | 25.203 | 14.364 | 0 | 0 | 59.68 | 57.998 | 45.52 | 22.579 | 0 | 0 | 53.363 | 36.875 | [5 empty] | 0 | 0.096 | 13 | 2.4136 | 2.219 | 2.6588 | 2.5 | -0.28096 | -11.6405
11/19/09 | 4:47 | 0 | 17.65 | 0 | 3 | 0 | 31.973 | 32.213 | 31.274 | 31.902 | 28.792 | 25.132 | 14.291 | 0 | 0 | 59.634 | 57.998 | 45.453 | 22.506 | 0 | 0 | 53.248 | 36.734 | [5 empty] | 0 | 0.071 | 14 | 2.4349 | 2.2393 | 2.6597 | 2.5 | -0.26075 | -10.709
11/19/09 | 4:48 | 0 | 17.675 | 0 | 3 | 0 | 42.351 | 32.093 | 31.105 | 31.563 | 34.031 | 25.107 | 14.291 | 0 | 0 | 59.545 | 58.021 | 45.429 | 22.53 | 0 | 0 | 53.295 | 36.593 | [5 empty] | 0 | 10.788 | 15 | 2.4349 | 2.2393 | 2.6597 | 2.5 | -0.26075 | -10.709
11/19/09 | 4:49 | 0 | 17.693 | 0 | 4 | 0 | 46.776 | 42.229 | 30.859 | 31.269 | 34.402 | 25.053 | 14.186 | 1 | 0 | 59.406 | 57.968 | 45.376 | 22.572 | 0 | 0 | 53.265 | 36.421 | [5 empty] | 0 | 15.507 | 16 | 2.4654 | 2.2683 | 2.6609 | 2.5 | -0.23168 | -9.3973
11/19/09 | 4:50 | 0 | 17.673 | 0 | 3 | 0 | 47.854 | 46.526 | 30.622 | 31.053 | 34.99 | 25.056 | 14.289 | 1 | 0 | 59.271 | 57.927 | 45.448 | 22.55 | 0 | 0 | 53.29 | 36.285 | [5 empty] | 0 | 16.801 | 17 | 2.4354 | 2.2398 | 2.6597 | 2.5 | -0.2602 | -10.6837
11/19/09 | 4:51 | 1 | 17.647 | 0 | 3 | 0 | 48.338 | 47.558 | 30.573 | 30.886 | 35.744 | 25.056 | 14.188 | 2 | 0 | 59.137 | 57.927 | 45.609 | 22.407 | 0 | 0 | 53.311 | 36.213 | [5 empty] | 17.647 | 17.452 | 18 | 2.4649 | 2.2678 | 2.6609 | 2.5 | -0.23224 | -9.422
11/19/09 | 4:52 | 0 | 17.647 | 0 | 3 | 0 | 48.566 | 48.062 | 30.548 | 30.813 | 36.729 | 25.031 | 14.04 | 2 | 0 | 58.979 | 57.927 | 45.609 | 22.358 | 0 | 0 | 53.267 | 36.119 | [5 empty] | 0 | 17.753 | 19 | 2.508 | 2.3087 | 2.6626 | 2.5 | -0.19127 | -7.6266
11/19/09 | 4:53 | 0 | 17.622 | 0 | 3 | 0 | 48.772 | 48.338 | 30.524 | 30.788 | 37.646 | 25.056 | 14.04 | 1 | 0 | 58.867 | 57.927 | 45.815 | 22.43 | 0 | 0 | 53.29 | 36.048 | [5 empty] | 0 | 17.984 | 20 | 2.508 | 2.3087 | 2.6626 | 2.5 | -0.19127 | -7.6266
11/19/09 | 4:54 | 1 | 17.622 | 0 | 4 | 0 | 48.909 | 48.613 | 30.548 | 30.788 | 38.54 | 25.105 | 14.14 | 2 | 0 | 58.756 | 57.927 | 45.861 | 22.43 | 0 | 0 | 53.29 | 35.907 | [5 empty] | 17.622 | 18.121 | 21 | 2.4788 | 2.281 | 2.6614 | 2.5 | -0.21895 | -8.8329
11/19/09 | 4:55 | 0 | 17.647 | 0 | 3 | 0 | 49.003 | 48.772 | 30.742 | 30.813 | 39.361 | 25.105 | 14.065 | 2 | 0 | 58.667 | 57.927 | 45.906 | 22.503 | 0 | 0 | 53.29 | 35.813 | [5 empty] | 0 | 18.19 | 22 | 2.5007 | 2.3018 | 2.6623 | 2.5 | -0.19819 | -7.9255
11/19/09 | 4:56 | 0 | 17.647 | 0 | 3 | 1 | 44.554 | 48.818 | 30.886 | 30.909 | 33.699 | 25.151 | 14.166 | 1 | 0 | 58.578 | 57.95 | 45.999 | 22.55 | 0 | 0 | 53.29 | 35.696 | [5 empty] | 0 | 13.645 | 23 | 2.4713 | 2.2739 | 2.6611 | 2.5 | -0.22615 | -9.1512
11/19/09 | 4:57 | 0 | 17.673 | 0 | 3 | 0 | 35.507 | 44.531 | 31.078 | 31.102 | 30.597 | 25.225 | 14.188 | 1 | 0 | 58.466 | 57.927 | 45.999 | 22.55 | 0 | 0 | 53.197 | 35.624 | [5 empty] | 0 | 4.405 | 0 | 2.4649 | 2.2678 | 2.6609 | 2.5 | -0.23224 | -9.422
11/19/09 | 4:58 | 0 | 17.647 | 0 | 3 | 0 | 33.086 | 35.765 | 31.416 | 31.271 | 28.67 | 25.225 | 14.14 | 0 | 0 | 58.397 | 57.927 | 46.043 | 22.503 | 0 | 0 | 53.197 | 35.603 | [5 empty] | 0 | 1.815 | 1 | 2.4788 | 2.281 | 1.9796 | 1.8182 | 0.46287 | 18.6728
11/19/09 | 4:59 | 0 | 17.673 | 0 | 3 | 0 | 32.404 | 33.393 | 31.705 | 31.585 | 27.633 | 25.274 | 14.14 | 0 | 0 | 58.331 | 57.927 | 45.976 | 22.528 | 0 | 0 | 53.197 | 35.507 | [5 empty] | 0 | 0.819 | 2 | 2.4788 | 2.281 | 1.9796 | 1.8182 | 0.46287 | 18.6728
11/19/09 | 5:00 | 0 | 17.615 | 0 | 3 | 0 | 32.203 | 32.656 | 31.963 | 31.938 | 28.13 | 25.264 | 14.032 | 0 | 0 | 58.187 | 57.898 | 45.875 | 22.422 | 0 | 0 | 53.122 | 35.407 | [5 empty] | 0 | 0.265 | 3 | 2.5103 | 2.3109 | 1.9809 | 1.8182 | 0.49276 | 19.6297
11/19/09 | 5:01 | 0 | 17.59 | 0 | 3 | 0 | 32.299 | 32.468 | 32.009 | 32.228 | 27.191 | 25.242 | 14.007 | 0 | 0 | 58.144 | 57.875 | 45.784 | 22.422 | 0 | 0 | 53.122 | 35.359 | [5 empty] | 0 | 0.071 | 4 | 2.5176 | 2.3179 | 1.9812 | 1.8182 | 0.49968 | 19.8478
11/19/09 | 5:02 | 0 | 17.622 | 0 | 4 | 0 | 32.475 | 32.546 | 31.921 | 32.306 | 25.419 | 25.274 | 13.992 | 0 | 0 | 58.105 | 57.927 | 45.724 | 22.55 | 0 | 0 | 53.153 | 35.321 | [5 empty] | 0 | 0.169 | 5 | 2.5219 | 2.322 | 1.9814 | 1.8182 | 0.50383 | 19.9781
11/19/09 | 5:03 | 0 | 17.673 | 0 | 3 | 0 | 32.451 | 32.665 | 31.656 | 32.211 | 26.429 | 25.225 | 14.04 | 0 | 0 | 58.105 | 57.904 | 45.654 | 22.43 | 0 | 0 | 53.106 | 35.225 | [5 empty] | 0 | 0.24 | 6 | 2.508 | 2.3087 | 1.9808 | 1.8182 | 0.49055 | 19.5596
11/19/09 | 5:04 | 0 | 17.647 | 0 | 3 | 0 | 32.235 | 32.546 | 31.512 | 31.946 | 26.983 | 25.151 | 14.09 | 0 | 0 | 58.016 | 57.882 | 45.654 | 22.503 | 0 | 0 | 53.038 | 35.155 | [5 empty] | 0 | 0.289 | 7 | 2.4934 | 2.2949 | 1.9802 | 1.8182 | 0.47671 | 19.1188
11/19/09 | 5:05 | 0 | 17.647 | 0 | 3 | 0 | 31.995 | 32.306 | 31.343 | 31.777 | 26.213 | 25.129 | 14.115 | 0 | 0 | 57.971 | 57.859 | 45.586 | 22.43 | 0 | 0 | 52.968 | 35.062 | [5 empty] | 0 | 0.218 | 8 | 2.4861 | 2.288 | 1.9799 | 1.8182 | 0.46979 | 18.8964
11/19/09 | 5:06 | 0 | 17.673 | 0 | 4 | 0 | 33.627 | 32.041 | 31.127 | 31.585 | 33.275 | 25.105 | 14.213 | 1 | 0 | 57.904 | 57.859 | 45.586 | 22.479 | 0 | 0 | 52.992 | 35.014 | [5 empty] | 0 | 2.042 | 9 | 2.4576 | 2.2608 | 1.9788 | 1.8182 | 0.44266 | 18.0121
11/19/09 | 5:07 | 0 | 17.673 | 0 | 3 | 0 | 45.401 | 35.062 | 30.886 | 31.318 | 33.933 | 25.031 | 14.238 | 0 | 0 | 57.859 | 57.836 | 45.492 | 22.43 | 0 | 0 | 53.015 | 34.921 | [5 empty] | 0 | 14.083 | 10 | 2.4503 | 2.2539 | 1.9785 | 1.8182 | 0.43574 | 17.7832
11/19/09 | 5:08 | 1 | 17.673 | 0 | 3 | 0 | 47.511 | 45.196 | 30.693 | 31.127 | 34.333 | 25.031 | 14.314 | 1 | 0 | 57.815 | 57.836 | 45.516 | 22.43 | 0 | 0 | 52.992 | 34.873 | [5 empty] | 17.673 | 16.384 | 11 | 2.4282 | 2.2329 | 1.9776 | 1.8182 | 0.4147 | 17.0789
11/19/09 | 5:09 | 0 | 17.647 | 0 | 3 | 0 | 48.086 | 47.189 | 30.644 | 30.909 | 34.99 | 24.985 | 14.09 | 1 | 0 | 57.77 | 57.815 | 45.586 | 22.454 | 0 | 0 | 53.015 | 34.804 | [5 empty] | 0 | 17.177 | 12 | 2.4934 | 2.2949 | 1.9802 | 1.8182 | 0.47671 | 19.1188
11/19/09 | 5:10 | 0 | 17.688 | 0 | 3 | 0 | 48.328 | 47.824 | 30.514 | 30.877 | 35.875 | 24.999 | 13.909 | 2 | 0 | 57.738 | 57.829 | 45.691 | 22.518 | 0 | 0 | 53.052 | 34.77 | [5 empty] | 0 | 17.451 | 13 | 2.5461 | 2.345 | 1.9824 | 1.8182 | 0.52681 | 20.6907
11/19/09 | 5:11 | 0 | 17.688 | 0 | 4 | 0 | 48.557 | 48.053 | 30.587 | 30.803 | 36.885 | 24.975 | 13.909 | 2 | 0 | 57.672 | 57.829 | 45.759 | 22.493 | 0 | 0 | 53.052 | 34.677 | [5 empty] | 0 | 17.754 | 14 | 2.5461 | 2.345 | 1.9824 | 1.8182 | 0.52681 | 20.6907
11/19/09 | 5:12 | 1 | 17.663 | 0 | 3 | 0 | 48.809 | 48.305 | 30.587 | 30.781 | 37.873 | 24.999 | 13.932 | 1 | 0 | 57.626 | 57.829 | 45.852 | 22.398 | 0 | 0 | 52.982 | 34.653 | [5 empty] | 17.663 | 18.028 | 15 | 2.5394 | 2.3386 | 1.9821 | 1.8182 | 0.52044 | 20.4946
11/19/09 | 5:13 | 0 | 17.663 | 0 | 3 | 0 | 48.993 | 48.604 | 30.683 | 30.803 | 38.696 | 24.999 | 13.957 | 2 | 0 | 57.56 | 57.806 | 45.92 | 22.493 | 0 | 0 | 52.936 | 34.605 | [5 empty] | 0 | 18.19 | 16 | 2.5321 | 2.3317 | 1.9818 | 1.8182 | 0.51352 | 20.2802
11/19/09 | 5:14 | 0 | 17.72 | 0 | 3 | 0 | 49.183 | 48.863 | 30.835 | 30.98 | 39.43 | 25.102 | 13.917 | 2 | 0 | 57.612 | 57.879 | 46.02 | 22.574 | 0 | 0 | 52.989 | 34.613 | [5 empty] | 0 | 18.203 | 17 | 2.5438 | 2.3428 | 1.9823 | 1.8182 | 0.52459 | 20.6226
11/19/09 | 5:15 | 0 | 17.688 | 0 | 3 | 0 | 49.269 | 48.993 | 31.021 | 30.997 | 40.081 | 25.024 | 13.884 | 1 | 0 | 57.537 | 57.806 | 45.99 | 22.469 | 0 | 0 | 52.936 | 34.512 | [5 empty] | 0 | 18.272 | 18 | 2.5534 | 2.3519 | 1.9827 | 1.8182 | 0.53373 | 20.9028
11/19/09 | 5:16 | 1 | 17.688 | 1 | 3 | 0 | 49.542 | 49.108 | 31.237 | 31.213 | 39.495 | 25.095 | 13.909 | 2 | 0 | 57.491 | 57.783 | 46.013 | 22.589 | 0 | 0 | 52.915 | 34.488 | [5 empty] | 17.688 | 18.329 | 19 | 2.5461 | 2.345 | 1.9824 | 1.8182 | 0.52681 | 20.6907
11/19/09 | 5:17 | 0 | 17.688 | 0 | 3 | 0 | 38.976 | 49.199 | 31.647 | 31.502 | 31.622 | 25.144 | 14.08 | 1 | 0 | 57.491 | 57.829 | 46.034 | 22.662 | 0 | 0 | 52.915 | 34.488 | [5 empty] | 0 | 7.474 | 20 | 2.4963 | 2.2977 | 1.9803 | 1.8182 | 0.47947 | 19.2074
11/19/09 | 5:18 | 0 | 17.663 | 0 | 3 | 0 | 34.395 | 39.236 | 32.081 | 31.84 | 30.514 | 25.215 | 14.055 | 0 | 0 | 57.402 | 57.761 | 45.966 | 22.564 | 0 | 0 | 52.845 | 34.44 | [5 empty] | 0 | 2.555 | 21 | 2.5036 | 2.3046 | 1.9806 | 1.8182 | 0.48639 | 19.4279
11/19/09 | 5:19 | 0 | 17.663 | 0 | 4 | 0 | 33.242 | 34.699 | 32.49 | 32.296 | 29.31 | 25.166 | 14.181 | 0 | 0 | 57.468 | 57.829 | 46.081 | 22.542 | 0 | 0 | 52.891 | 34.395 | [5 empty] | 0 | 0.946 | 22 | 2.4669 | 2.2697 | 1.9791 | 1.8182 | 0.45152 | 18.3031
11/19/09 | 5:20 | 0 | 17.612 | 0 | 3 | 0 | 33.055 | 33.596 | 32.701 | 32.821 | 28.395 | 25.166 | 14.156 | 0 | 0 | 57.448 | 57.806 | 46.057 | 22.469 | 0 | 0 | 52.868 | 34.371 | [5 empty] | 0 | 0.234 | 23 | 2.4742 | 2.2766 | 1.9794 | 1.8182 | 0.45844 | 18.5289
11/19/09 | 5:21 | 0 | 17.637 | 0 | 3 | 0 | 33.149 | 33.361 | 32.725 | 33.101 | 27.336 | 25.166 | 14.156 | 1 | 0 | 57.448 | 57.806 | 45.943 | 22.542 | 0 | 0 | 52.821 | 34.347 | [5 empty] | 0 | 0.048 | 24 | 2.4742 | 2.2766 | 1.9794 | 1.8182 | 0.45844 | 18.5289
11/19/09 | 5:22 | 0 | 17.663 | 0 | 3 | 0 | 33.29 | 33.361 | 32.515 | 33.055 | 27.071 | 25.144 | 14.181 | 0 | 0 | 57.448 | 57.783 | 45.875 | 22.518 | 0 | 0 | 52.8 | 34.299 | [5 empty] | 0 | 0.235 | 25 | 2.4669 | 2.2697 | 1.9791 | 1.8182 | 0.45152 | 18.3031
11/19/09 | 5:23 | 0 | 17.663 | 0 | 3 | 0 | 33.22 | 33.431 | 32.201 | 32.749 | 28.709 | 25.144 | 14.228 | 0 | 0 | 57.425 | 57.761 | 45.852 | 22.493 | 0 | 0 | 52.821 | 34.254 | [5 empty] | 0 | 0.471 | 26 | 2.4532 | 2.2567 | 1.9786 | 1.8182 | 0.43851 | 17.8749
11/19/09 | 5:24 | 0 | 17.637 | 0 | 4 | 0 | 32.842 | 33.314 | 31.936 | 32.419 | 27.336 | 25.095 | 14.105 | 0 | 0 | 57.402 | 57.761 | 45.782 | 22.493 | 0 | 0 | 52.821 | 34.206 | [5 empty] | 0 | 0.423 | 27 | 2.489 | 2.2907 | 1.98 | 1.8182 | 0.47255 | 18.9855
11/19/09 | 5:25 | 0 | 17.637 | 0 | 3 | 0 | 32.466 | 32.938 | 31.791 | 32.225 | 26.443 | 25.024 | 14.254 | 0 | 0 | 57.336 | 57.783 | 45.738 | 22.422 | 0 | 0 | 52.821 | 34.16 | [5 empty] | 0 | 0.241 | 28 | 2.4456 | 2.2495 | 1.9783 | 1.8182 | 0.43131 | 17.6359
11/19/09 | 5:26 | 0 | 17.663 | 0 | 3 | 0 | 32.225 | 32.56 | 31.526 | 32.032 | 30.997 | 24.95 | 14.228 | 0 | 0 | 57.357 | 57.761 | 45.738 | 22.518 | 0 | 0 | 52.777 | 34.113 | [5 empty] | 0 | 0.193 | 29 | 2.4532 | 2.2567 | 1.9786 | 1.8182 | 0.43851 | 17.8749
11/19/09 | 5:27 | 0 | 17.637 | 0 | 3 | 0 | 43.889 | 32.49 | 31.357 | 31.865 | 34.323 | 24.95 | 14.203 | 0 | 0 | 57.357 | 57.738 | 45.691 | 22.493 | 0 | 0 | 52.8 | 34.089 | [5 empty] | 0 | 12.024 | 30 | 2.4605 | 2.2636 | 1.9789 | 1.8182 | 0.44543 | 18.1032
11/19/09 | 5:28 | 0 | 17.663 | 0 | 3 | 0 | 47.411 | 43.817 | 31.092 | 31.647 | 34.699 | 24.879 | 14.156 | 1 | 0 | 57.336 | 57.717 | 45.668 | 22.493 | 0 | 0 | 52.8 | 34.065 | [5 empty] | 0 | 15.764 | 31 | 2.4742 | 2.2766 | 1.9794 | 1.8182 | 0.45844 | 18.5289
11/19/09 | 5:29 | 1 | 17.663 | 0 | 4 | 1 | 48.258 | 47.159 | 31.021 | 31.357 | 35.311 | 24.879 | 14.13 | 1 | 0 | 57.313 | 57.694 | 45.67 | 22.518 | 0 | 0 | 52.803 | 34.043 | [5 empty] | 17.663 | 16.901 | 32 | 2.4817 | 2.2838 | 1.9797 | 1.8182 | 0.46563 | 18.7624
11/19/09 | 5:30 | 0 | 17.69 | 0 | 3 | 0 | 48.723 | 47.966 | 31.048 | 31.242 | 36.139 | 24.882 | 14.133 | 2 | 0 | 57.297 | 57.722 | 45.766 | 22.496 | 0 | 0 | 52.782 | 34.046 | [5 empty] | 0 | 17.481 | 0 | 2.4809 | 2.283 | 1.9797 | 1.8182 | 0.4648 | 18.7355
11/19/09 | 5:31 | 0 | 17.715 | 0 | 3 | 0 | 48.907 | 48.426 | 30.977 | 31.217 | 37.079 | 24.906 | 14.158 | 2 | 0 | 57.275 | 57.701 | 45.857 | 22.496 | 0 | 0 | 52.805 | 34.046 | [5 empty] | 0 | 17.69 | 1 | 2.4736 | 2.2761 | 2.7699 | 2.6087 | -0.33263 | -13.4473
11/19/09 | 5:32 | 0 | 17.715 | 0 | 3 | 0 | 49.045 | 48.678 | 30.953 | 31.193 | 34.163 | 24.931 | 14.133 | 1 | 0 | 57.275 | 57.722 | 45.927 | 22.569 | 0 | 0 | 52.782 | 34.022 | [5 empty] | 0 | 17.852 | 2 | 2.4809 | 2.283 | 2.7702 | 2.6087 | -0.32571 | -13.1289
11/19/09 | 5:33 | 0 | 17.69 | 0 | 3 | 0 | 37.902 | 48.426 | 31.024 | 31.193 | 29.629 | 24.931 | 14.206 | 1 | 0 | 57.229 | 57.722 | 45.994 | 22.64 | 0 | 0 | 52.782 | 34 | [5 empty] | 0 | 6.709 | 3 | 2.4596 | 2.2628 | 2.7694 | 2.6087 | -0.34592 | -14.0639
11/19/09 | 5:34 | 0 | 17.683 | 0 | 3 | 0 | 33.687 | 38.105 | 31.09 | 31.115 | 27.79 | 24.945 | 14.223 | 0 | 0 | 57.156 | 57.692 | 46.011 | 22.658 | 0 | 0 | 52.728 | 33.921 | [5 empty] | 0 | 2.572 | 4 | 2.4547 | 2.2581 | 2.7692 | 2.6087 | -0.35062 | -14.2839
11/19/09 | 5:35 | 0 | 17.69 | 0 | 4 | 0 | 32.47 | 33.976 | 31.122 | 31.291 | 27.677 | 25.026 | 14.231 | 0 | 0 | 57.186 | 57.701 | 45.994 | 22.64 | 0 | 0 | 52.758 | 33.904 | [5 empty] | 0 | 1.179 | 5 | 2.4523 | 2.2559 | 2.7691 | 2.6087 | -0.35284 | -14.3878
11/19/09 | 5:36 | 0 | 17.665 | 0 | 3 | 0 | 32.012 | 32.754 | 31.267 | 31.411 | 28.157 | 25.026 | 14.231 | 1 | 0 | 57.229 | 57.701 | 45.948 | 22.52 | 0 | 0 | 52.758 | 33.881 | [5 empty] | 0 | 0.601 | 6 | 2.4523 | 2.2559 | 2.7691 | 2.6087 | -0.35284 | -14.3878
11/19/09 | 5:37 | 0 | 17.665 | 0 | 3 | 0 | 31.821 | 32.277 | 31.217 | 31.507 | 27.893 | 25.026 | 14.231 | 0 | 0 | 57.206 | 57.678 | 45.927 | 22.52 | 0 | 0 | 52.737 | 33.904 | [5 empty] | 0 | 0.314 | 7 | 2.4523 | 2.2559 | 2.7691 | 2.6087 | -0.35284 | -14.3878
11/19/09 | 5:38 | 0 | 17.665 | 0 | 3 | 0 | 31.747 | 32.061 | 31.387 | 31.531 | 29.195 | 24.955 | 14.306 | 0 | 0 | 57.229 | 57.701 | 45.88 | 22.474 | 0 | 0 | 52.737 | 33.859 | [5 empty] | 0 | 0.216 | 8 | 2.4305 | 2.2351 | 2.7682 | 2.6087 | -0.3736 | -15.3712
11/19/09 | 5:39 | 0 | 17.69 | 0 | 3 | 0 | 31.651 | 31.941 | 31.433 | 31.602 | 26.784 | 24.906 | 14.281 | 0 | 0 | 57.229 | 57.701 | 45.789 | 22.474 | 0 | 0 | 52.691 | 33.881 | [5 empty] | 0 | 0.049 | 9 | 2.4378 | 2.242 | 2.7685 | 2.6087 | -0.36668 | -15.0415
11/19/09 | 5:40 | 0 | 17.69 | 0 | 4 | 0 | 31.676 | 31.821 | 31.313 | 31.676 | 25.725 | 24.882 | 14.231 | 0 | 0 | 57.206 | 57.656 | 45.742 | 22.496 | 0 | 0 | 52.691 | 33.787 | [5 empty] | 0 | 0 | 10 | 2.4523 | 2.2559 | 2.7691 | 2.6087 | -0.35284 | -14.3878
11/19/09 | 5:41 | 0 | 17.665 | 0 | 3 | 0 | 31.651 | 31.821 | 31.122 | 31.556 | 25.387 | 24.81 | 14.183 | 0 | 0 | 57.186 | 57.656 | 45.672 | 22.474 | 0 | 0 | 52.714 | 33.742 | [5 empty] | 0 | 0.095 | 11 | 2.4663 | 2.2691 | 2.7696 | 2.6087 | -0.33955 | -13.7675
11/19/09 | 5:42 | 0 | 17.69 | 0 | 3 | 0 | 31.507 | 31.723 | 30.928 | 31.433 | 31.387 | 24.761 | 14.158 | 0 | 0 | 57.117 | 57.61 | 45.537 | 22.496 | 0 | 0 | 52.667 | 33.694 | [5 empty] | 0 | 0.074 | 12 | 2.4736 | 2.2761 | 2.7699 | 2.6087 | -0.33263 | -13.4473
11/19/09 | 5:43 | 1 | 17.665 | 0 | 3 | 0 | 43.87 | 32.206 | 30.712 | 31.168 | 33.412 | 24.786 | 14.158 | 0 | 0 | 57.186 | 57.633 | 45.604 | 22.594 | 0 | 0 | 52.737 | 33.694 | [5 empty] | 17.665 | 12.702 | 13 | 2.4736 | 2.2761 | 2.7699 | 2.6087 | -0.33263 | -13.4473
11/19/09 | 5:44 | 0 | 17.69 | 0 | 3 | 0 | 46.958 | 43.752 | 30.448 | 30.928 | 33.742 | 24.737 | 14.06 | 1 | 0 | 57.163 | 57.61 | 45.581 | 22.545 | 0 | 0 | 52.691 | 33.694 | [5 empty] | 0 | 16.03 | 14 | 2.5021 | 2.3032 | 2.7711 | 2.6087 | -0.3055 | -12.2098
11/19/09 | 5:45 | 0 | 17.69 | 0 | 4 | 0 | 47.761 | 46.706 | 30.399 | 30.663 | 34.235 | 24.712 | 14.108 | 1 | 0 | 57.163 | 57.61 | 45.628 | 22.616 | 0 | 0 | 52.691 | 33.694 | [5 empty] | 0 | 17.098 | 15 | 2.4882 | 2.2899 | 2.7705 | 2.6087 | -0.31879 | -12.8123
11/19/09 | 5:46 | 0 | 17.715 | 0 | 3 | 0 | 48.128 | 47.439 | 30.349 | 30.543 | 34.962 | 24.688 | 14.206 | 2 | 0 | 57.094 | 57.587 | 45.719 | 22.52 | 0 | 0 | 52.667 | 33.718 | [5 empty] | 0 | 17.585 | 16 | 2.4596 | 2.2628 | 2.7694 | 2.6087 | -0.34592 | -14.0639
11/19/09 | 5:47 | 1 | 17.69 | 0 | 3 | 0 | 48.289 | 47.829 | 30.303 | 30.543 | 35.832 | 24.786 | 14.231 | 2 | 0 | 57.094 | 57.61 | 45.81 | 22.496 | 0 | 0 | 52.667 | 33.694 | [5 empty] | 17.69 | 17.746 | 17 | 2.4523 | 2.2559 | 2.7691 | 2.6087 | -0.35284 | -14.3878
11/19/09 | 5:48 | 0 | 17.69 | 0 | 3 | 0 | 48.426 | 48.058 | 30.374 | 30.519 | 36.842 | 24.737 | 14.133 | 1 | 0 | 57.051 | 57.61 | 45.857 | 22.616 | 0 | 0 | 52.667 | 33.694 | [5 empty] | 0 | 17.907 | 18 | 2.4809 | 2.283 | 2.7702 | 2.6087 | -0.32571 | -13.1289
11/19/09 | 5:49 | 0 | 17.632 | 0 | 3 | 0 | 48.692 | 48.142 | 30.391 | 30.462 | 37.799 | 24.729 | 14.173 | 2 | 0 | 56.976 | 57.557 | 45.873 | 22.513 | 0 | 0 | 52.623 | 33.672 | [5 empty] | 0 | 18.23 | 19 | 2.4692 | 2.2719 | 2.7698 | 2.6087 | -0.33678 | -13.6392
11/19/09 | 5:50 | 0 | 17.625 | 0 | 4 | 0 | 48.844 | 48.522 | 30.504 | 30.551 | 38.543 | 24.769 | 14.266 | 2 | 0 | 57.01 | 57.526 | 45.955 | 22.555 | 0 | 0 | 52.581 | 33.677 | [5 empty] | 0 | 18.293 | 20 | 2.4421 | 2.2462 | 2.7687 | 2.6087 | -0.36252 | -14.8445
11/19/09 | 5:51 | 1 | 17.65 | 0 | 3 | 0 | 48.888 | 48.683 | 30.72 | 30.695 | 39.318 | 24.818 | 14.193 | 2 | 0 | 57.01 | 57.592 | 45.955 | 22.601 | 0 | 0 | 52.536 | 33.653 | [5 empty] | 17.65 | 18.193 | 21 | 2.4634 | 2.2664 | 2.7695 | 2.6087 | -0.34232 | -13.8962
11/19/09 | 5:52 | 0 | 17.625 | 0 | 3 | 1 | 44.417 | 48.73 | 30.96 | 30.913 | 33.536 | 24.867 | 14.143 | 1 | 0 | 56.987 | 57.592 | 46.022 | 22.53 | 0 | 0 | 52.513 | 33.608 | [5 empty] | 0 | 13.504 | 22 | 2.478 | 2.2802 | 2.7701 | 2.6087 | -0.32848 | -13.256
11/19/09 | 5:53 | 0 | 17.65 | 0 | 3 | 0 | 35.488 | 44.3 | 31.298 | 31.178 | 29.732 | 24.938 | 14.193 | 1 | 0 | 56.987 | 57.548 | 46.022 | 22.577 | 0 | 0 | 52.513 | 33.584 | [5 empty] | 0 | 4.31 | 0 | 2.4634 | 2.2664 | 2.7695 | 2.6087 | -0.34232 | -13.8962
11/19/09 | 5:54 | 0 | 17.65 | 0 | 3 | 0 | 33.137 | 35.722 | 31.779 | 31.563 | 27.733 | 24.962 | 14.193 | 0 | 0 | 57.01 | 57.592 | 46.046 | 22.601 | 0 | 0 | 52.536 | 33.536 | [5 empty] | 0 | 1.574 | 1 | 2.4634 | 2.2664 | 1.9255 | 1.7647 | 0.50167 | 20.365
11/19/09 | 5:55 | 0 | 17.65 | 0 | 3 | 0 | 32.596 | 33.467 | 32.213 | 32.044 | 27.204 | 25.011 | 14.168 | 0 | 0 | 57.01 | 57.571 | 46.046 | 22.506 | 0 | 0 | 52.49 | 33.467 | [5 empty] | 0 | 0.552 | 2 | 2.4707 | 2.2733 | 1.9258 | 1.7647 | 0.50859 | 20.5851
11/19/09 | 5:56 | 0 | 17.675 | 0 | 3 | 0 | 32.644 | 32.878 | 32.478 | 32.502 | 29.611 | 25.011 | 14.316 | 0 | 0 | 56.987 | 57.548 | 45.978 | 22.41 | 0 | 0 | 52.513 | 33.443 | [5 empty] | 0 | 0.142 | 3 | 2.4276 | 2.2323 | 1.9241 | 1.7647 | 0.46763 | 19.263
11/19/09 | 5:57 | 0 | 17.6 | 0 | 4 | 0 | 32.761 | 32.902 | 32.262 | 32.761 | 27.468 | 24.962 | 14.193 | 0 | 0 | 57.01 | 57.592 | 45.931 | 22.53 | 0 | 0 | 52.466 | 33.467 | [5 empty] | 0 | 0 | 4 | 2.4634 | 2.2664 | 1.9255 | 1.7647 | 0.50167 | 20.365
11/19/09 | 5:58 | 0 | 17.65 | 0 | 3 | 0 | 32.854 | 32.996 | 32.044 | 32.572 | 26.6 | 24.987 | 14.266 | 0 | 0 | 57.01 | 57.548 | 45.864 | 22.506 | 0 | 0 | 52.466 | 33.467 | [5 empty] | 0 | 0.282 | 5 | 2.4421 | 2.2462 | 1.9247 | 1.7647 | 0.48147 | 19.7149
11/19/09 | 5:59 | 0 | 17.65 | 0 | 3 | 0 | 32.668 | 33.019 | 31.708 | 32.188 | 27.878 | 24.962 | 14.316 | 0 | 0 | 56.987 | 57.548 | 45.817 | 22.555 | 0 | 0 | 52.42 | 33.443 | [5 empty] | 0 | 0.48 | 6 | 2.4276 | 2.2323 | 1.9241 | 1.7647 | 0.46763 | 19.263
11/19/09 | 6:00 | 0 | 17.65 | 0 | 3 | 0 | 32.262 | 32.785 | 31.514 | 31.924 | 27.709 | 24.818 | 14.291 | 0 | 0 | 57.01 | 57.503 | 45.794 | 22.577 | 0 | 0 | 52.399 | 33.419 | [5 empty] | 0 | 0.338 | 7 | 2.4349 | 2.2393 | 1.9244 | 1.7647 | 0.47455 | 19.4896
11/19/09 | 6:01 | 0 | 17.625 | 0 | 4 | 0 | 31.924 | 32.382 | 31.345 | 31.779 | 26.77 | 24.818 | 14.316 | 0 | 0 | 57.01 | 57.503 | 45.749 | 22.456 | 0 | 0 | 52.399 | 33.443 | [5 empty] | 0 | 0.145 | 8 | 2.4276 | 2.2323 | 1.9241 | 1.7647 | 0.46763 | 19.263
11/19/09 | 6:02 | 0 | 17.625 | 0 | 3 | 0 | 37.507 | 32.019 | 31.154 | 31.563 | 33.536 | 24.793 | 14.364 | 0 | 0 | 57.01 | 57.48 | 45.679 | 22.53 | 0 | 0 | 52.42 | 33.467 | [5 empty] | 0 | 5.944 | 9 | 2.4136 | 2.219 | 1.9235 | 1.7647 | 0.45434 | 18.8241
11/19/09 | 6:03 | 0 | 17.625 | 0 | 3 | 0 | 45.955 | 38.071 | 30.864 | 31.394 | 34.007 | 24.793 | 14.291 | 1 | 0 | 56.964 | 57.48 | 45.656 | 22.506 | 0 | 0 | 52.399 | 33.419 | [5 empty] | 0 | 14.561 | 10 | 2.4349 | 2.2393 | 1.9244 | 1.7647 | 0.47455 | 19.4896
11/19/09 | 6:04 | 1 | 17.625 | 1 | 3 | 0 | 47.628 | 45.84 | 30.744 | 31.2 | 34.548 | 24.793 | 14.216 | 1 | 0 | 56.921 | 57.459 | 45.656 | 22.361 | 0 | 0 | 52.399 | 33.419 | [5 empty] | 17.625 | 16.428 | 11 | 2.4567 | 2.26 | 1.9253 | 1.7647 | 0.49531 | 20.1614
11/19/09 | 6:05 | 0 | 17.625 | 0 | 4 | 0 | 48.132 | 47.353 | 30.744 | 30.96 | 35.251 | 24.747 | 14.193 | 2 | 0 | 56.898 | 57.437 | 45.749 | 22.481 | 0 | 0 | 52.375 | 33.443 | [5 empty] | 0 | 17.172 | 12 | 2.4634 | 2.2664 | 1.9255 | 1.7647 | 0.50167 | 20.365
11/19/09 | 6:06 | 0 | 17.625 | 0 | 3 | 0 | 48.317 | 47.857 | 30.646 | 30.889 | 36.122 | 24.769 | 14.168 | 1 | 0 | 56.875 | 57.437 | 45.703 | 22.481 | 0 | 0 | 52.329 | 33.395 | [5 empty] | 0 | 17.428 | 13 | 2.4707 | 2.2733 | 1.9258 | 1.7647 | 0.50859 | 20.5851
11/19/09 | 6:07 | 0 | 17.625 | 0 | 3 | 0 | 48.454 | 48.088 | 30.646 | 30.84 | 37.062 | 24.747 | 14.339 | 2 | 0 | 56.875 | 57.437 | 45.864 | 22.481 | 0 | 0 | 52.352 | 33.419 | [5 empty] | 0 | 17.614 | 14 | 2.4209 | 2.226 | 1.9238 | 1.7647 | 0.46126 | 19.0533
11/19/09 | 6:08 | 1 | 17.595 | 0 | 3 | 0 | 48.725 | 48.242 | 30.641 | 30.81 | 37.902 | 24.813 | 14.286 | 2 | 0 | 56.848 | 57.409 | 45.88 | 22.501 | 0 | 0 | 52.301 | 33.321 | [5 empty] | 17.595 | 17.915 | 15 | 2.4363 | 2.2406 | 1.9244 | 1.7647 | 0.47593 | 19.5348
11/19/09 | 6:09 | 0 | 17.62 | 0 | 3 | 0 | 48.793 | 48.564 | 30.761 | 30.859 | 38.724 | 24.739 | 14.236 | 1 | 0 | 56.848 | 57.409 | 45.95 | 22.547 | 0 | 0 | 52.233 | 33.321 | [5 empty] | 0 | 17.934 | 16 | 2.4509 | 2.2545 | 1.925 | 1.7647 | 0.48977 | 19.9834
11/19/09 | 6:10 | 0 | 17.652 | 0 | 3 | 0 | 48.893 | 48.688 | 31.012 | 31.036 | 39.368 | 24.869 | 14.294 | 2 | 0 | 56.88 | 57.441 | 46.004 | 22.604 | 0 | 0 | 52.287 | 33.376 | [5 empty] | 0 | 17.857 | 17 | 2.434 | 2.2384 | 1.9243 | 1.7647 | 0.47371 | 19.4625
11/19/09 | 6:11 | 0 | 17.622 | 0 | 4 | 0 | 46.893 | 48.751 | 31.2 | 31.127 | 34.945 | 24.864 | 14.264 | 1 | 0 | 56.852 | 57.437 | 45.976 | 22.574 | 0 | 0 | 52.259 | 33.347 | [5 empty] | 0 | 15.766 | 18 | 2.4427 | 2.2467 | 1.9247 | 1.7647 | 0.48202 | 19.7329
11/19/09 | 6:12 | 0 | 17.597 | 0 | 3 | 0 | 36.473 | 46.344 | 31.465 | 31.345 | 29.947 | 24.911 | 14.166 | 1 | 0 | 56.852 | 57.437 | 45.976 | 22.672 | 0 | 0 | 52.259 | 33.275 | [5 empty] | 0 | 5.128 | 19 | 2.4713 | 2.2739 | 1.9258 | 1.7647 | 0.50915 | 20.6027
11/19/09 | 6:13 | 0 | 17.652 | 0 | 3 | 0 | 33.541 | 36.713 | 31.855 | 31.71 | 28.675 | 25.014 | 14.269 | 0 | 0 | 56.88 | 57.441 | 46.05 | 22.702 | 0 | 0 | 52.266 | 33.283 | [5 empty] | 0 | 1.831 | 20 | 2.4413 | 2.2453 | 1.9246 | 1.7647 | 0.48063 | 19.6879
11/19/09 | 6:14 | 0 | 17.622 | 0 | 3 | 0 | 32.783 | 33.816 | 32.284 | 32.09 | 28.116 | 24.935 | 14.213 | 1 | 0 | 56.875 | 57.414 | 45.999 | 22.574 | 0 | 0 | 52.191 | 33.254 | [5 empty] | 0 | 0.693 | 21 | 2.4576 | 2.2608 | 1.9253 | 1.7647 | 0.49614 | 20.188
11/19/09 | 6:15 | 0 | 17.572 | 0 | 3 | 0 | 32.689 | 33.089 | 32.475 | 32.524 | 29.754 | 25.034 | 14.238 | 0 | 0 | 56.852 | 57.414 | 45.955 | 22.454 | 0 | 0 | 52.214 | 33.254 | [5 empty] | 0 | 0.165 | 22 | 2.4503 | 2.2539 | 1.925 | 1.7647 | 0.48922 | 19.9656
11/19/09 | 6:16 | 0 | 17.602 | 0 | 3 | 0 | 32.835 | 33.024 | 32.458 | 32.859 | 27.181 | 24.94 | 14.218 | 0 | 0 | 56.903 | 57.441 | 45.913 | 22.557 | 0 | 0 | 52.242 | 33.304 | [5 empty] | 0 | -0.024 | 23 | 2.4561 | 2.2595 | 1.9252 | 1.7647 | 0.49475 | 20.1436
11/19/09 | 6:17 | 0 | 17.652 | 0 | 4 | 0 | 33 | 33.07 | 32.24 | 32.763 | 27.302 | 24.989 | 14.294 | 0 | 0 | 56.88 | 57.441 | 45.889 | 22.653 | 0 | 0 | 52.266 | 33.304 | [5 empty] | 0 | 0.237 | 24 | 2.434 | 2.2384 | 1.9243 | 1.7647 | 0.47371 | 19.4625
11/19/09 | 6:18 | 0 | 17.597 | 0 | 3 | 0 | 32.807 | 33.113 | 31.85 | 32.404 | 27.851 | 24.935 | 14.289 | 0 | 0 | 56.83 | 57.368 | 45.817 | 22.552 | 0 | 0 | 52.214 | 33.254 | [5 empty] | 0 | 0.403 | 25 | 2.4354 | 2.2398 | 1.9244 | 1.7647 | 0.4751 | 19.5077
11/19/09 | 6:19 | 0 | 17.627 | 0 | 3 | 0 | 32.458 | 32.952 | 31.686 | 32.12 | 27.181 | 24.94 | 14.294 | 0 | 0 | 56.88 | 57.395 | 45.775 | 22.582 | 0 | 0 | 52.196 | 33.283 | [5 empty] | 0 | 0.338 | 26 | 2.434 | 2.2384 | 1.9243 | 1.7647 | 0.47371 | 19.4625
11/19/09 | 6:20 | 0 | 17.597 | 0 | 3 | 0 | 32.115 | 32.548 | 31.465 | 31.899 | 27.37 | 24.791 | 14.387 | 0 | 0 | 56.852 | 57.345 | 45.724 | 22.503 | 0 | 0 | 52.168 | 33.23 | [5 empty] | 0 | 0.216 | 27 | 2.4069 | 2.2127 | 1.9232 | 1.7647 | 0.44797 | 18.612
11/19/09 | 6:21 | 0 | 17.572 | 0 | 4 | 0 | 32.066 | 32.211 | 31.225 | 31.754 | 32.689 | 24.815 | 14.314 | 0 | 0 | 56.807 | 57.322 | 45.7 | 22.454 | 0 | 0 | 52.214 | 33.23 | [5 empty] | 0 | 0.312 | 28 | 2.4282 | 2.2329 | 1.9241 | 1.7647 | 0.46818 | 19.2812
11/19/09 | 6:22 | 1 | 17.572 | 0 | 3 | 0 | 44.51 | 33.395 | 31.056 | 31.512 | 33.888 | 24.791 | 14.264 | 0 | 0 | 56.83 | 57.322 | 45.7 | 22.358 | 0 | 0 | 52.168 | 33.23 | [5 empty] | 17.572 | 12.998 | 29 | 2.4427 | 2.2467 | 1.9247 | 1.7647 | 0.48202 | 19.7329
11/19/09 | 6:23 | 0 | 17.58 | 0 | 3 | 0 | 46.968 | 44.444 | 30.891 | 31.301 | 34.34 | 24.749 | 14.269 | 1 | 0 | 56.814 | 57.35 | 45.684 | 22.533 | 0 | 0 | 52.242 | 33.211 | [5 empty] | 0 | 15.667 | 30 | 2.4413 | 2.2453 | 1.9246 | 1.7647 | 0.48063 | 19.6879
11/19/09 | 6:24 | 0 | 17.627 | 0 | 3 | 0 | 47.861 | 46.783 | 30.771 | 31.156 | 34.88 | 24.7 | 14.243 | 2 | 0 | 56.791 | 57.35 | 45.752 | 22.533 | 0 | 0 | 52.219 | 33.211 | [5 empty] | 0 | 16.705 | 31 | 2.4488 | 2.2525 | 1.9249 | 1.7647 | 0.48783 | 19.9209
11/19/09 | 6:25 | 1 | 17.622 | 0 | 4 | 0 | 48.2 | 47.581 | 30.742 | 31.007 | 35.696 | 24.695 | 14.188 | 1 | 0 | 56.718 | 57.279 | 45.77 | 22.479 | 0 | 0 | 52.168 | 33.134 | [5 empty] | 17.622 | 17.193 | 32 | 2.4649 | 2.2678 | 1.9256 | 1.7647 | 0.50306 | 20.4091
11/19/09 | 6:26 | 0 | 17.647 | 0 | 3 | 1 | 48.499 | 47.924 | 30.766 | 30.936 | 36.708 | 24.744 | 14.188 | 2 | 0 | 56.741 | 57.302 | 45.817 | 22.528 | 0 | 0 | 52.168 | 33.134 | [5 empty] | 0 | 17.563 | 33 | 2.4649 | 2.2678 | 1.9256 | 1.7647 | 0.50306 | 20.4091
11/19/09 | 6:27 | 0 | 17.622 | 0 | 3 | 0 | 48.727 | 48.247 | 30.791 | 30.911 | 37.531 | 24.791 | 14.166 | 1 | 0 | 56.695 | 57.302 | 45.861 | 22.552 | 0 | 0 | 52.121 | 33.182 | [5 empty] | 0 | 17.816 | 0 | 2.4713 | 2.2739 | 1.9258 | 1.7647 | 0.50915 | 20.6027
11/19/09 | 6:28 | 0 | 17.622 | 0 | 3 | 0 | 48.842 | 48.522 | 30.837 | 30.936 | 38.375 | 24.84 | 14.14 | 2 | 0 | 56.718 | 57.302 | 45.885 | 22.552 | 0 | 0 | 52.1 | 33.182 | [5 empty] | 0 | 17.906 | 1 | 2.4788 | 2.281 | 1.9796 | 1.8182 | 0.46287 | 18.6728
11/19/09 | 6:29 | 0 | 17.602 | 0 | 3 | 0 | 46.463 | 48.688 | 30.965 | 31.012 | 34.081 | 24.94 | 14.294 | 2 | 0 | 56.745 | 57.306 | 45.983 | 22.483 | 0 | 0 | 52.172 | 33.235 | [5 empty] | 0 | 15.451 | 2 | 2.434 | 2.2384 | 1.9778 | 1.8182 | 0.42024 | 17.2655
11/19/09 | 6:30 | 0 | 17.559 | 0 | 3 | 0 | 36.155 | 45.964 | 31.065 | 31.164 | 29.258 | 24.972 | 14.324 | 0 | 0 | 56.704 | 57.288 | 45.964 | 22.491 | 0 | 0 | 52.154 | 33.194 | [5 empty] | 0 | 4.991 | 3 | 2.4253 | 2.2301 | 1.9775 | 1.8182 | 0.41193 | 16.9853
11/19/09 | 6:31 | 0 | 17.585 | 0 | 4 | 0 | 33.239 | 36.39 | 31.33 | 31.355 | 28.971 | 25.068 | 14.251 | 1 | 0 | 56.704 | 57.311 | 46.008 | 22.515 | 0 | 0 | 52.154 | 33.239 | [5 empty] | 0 | 1.884 | 4 | 2.4465 | 2.2503 | 1.9783 | 1.8182 | 0.43214 | 17.6636
11/19/09 | 6:32 | 0 | 17.61 | 0 | 3 | 0 | 32.414 | 33.522 | 31.644 | 31.549 | 28.319 | 25.117 | 14.301 | 0 | 0 | 56.727 | 57.288 | 45.941 | 22.491 | 0 | 0 | 52.133 | 33.239 | [5 empty] | 0 | 0.865 | 5 | 2.4319 | 2.2365 | 1.9777 | 1.8182 | 0.4183 | 17.2003
11/19/09 | 6:33 | 0 | 17.585 | 0 | 3 | 0 | 32.174 | 32.723 | 31.909 | 31.933 | 28.827 | 25.092 | 14.251 | 0 | 0 | 56.75 | 57.288 | 45.941 | 22.466 | 0 | 0 | 52.039 | 33.263 | [5 empty] | 0 | 0.241 | 6 | 2.4465 | 2.2503 | 1.9783 | 1.8182 | 0.43214 | 17.6636
11/19/09 | 6:34 | 0 | 17.585 | 0 | 3 | 0 | 32.247 | 32.463 | 31.983 | 32.198 | 27.235 | 25.092 | 14.301 | 0 | 0 | 56.75 | 57.265 | 45.826 | 22.491 | 0 | 0 | 52.063 | 33.239 | [5 empty] | 0 | 0.049 | 7 | 2.4319 | 2.2365 | 1.9777 | 1.8182 | 0.4183 | 17.2003
11/19/09 | 6:35 | 0 | 17.585 | 0 | 3 | 0 | 32.343 | 32.488 | 31.838 | 32.272 | 27.91 | 25.164 | 14.301 | 0 | 0 | 56.75 | 57.265 | 45.826 | 22.491 | 0 | 0 | 52.133 | 33.239 | [5 empty] | 0 | 0.071 | 8 | 2.4319 | 2.2365 | 1.9777 | 1.8182 | 0.4183 | 17.2003
11/19/09 | 6:36 | 0 | 17.61 | 0 | 4 | 0 | 32.294 | 32.536 | 31.62 | 32.149 | 27.356 | 25.043 | 14.226 | 0 | 0 | 56.727 | 57.243 | 45.78 | 22.54 | 0 | 0 | 52.133 | 33.287 | [5 empty] | 0 | 0.145 | 9 | 2.4538 | 2.2572 | 1.9786 | 1.8182 | 0.43906 | 17.8932
11/19/09 | 6:37 | 0 | 17.559 | 0 | 3 | 0 | 32.078 | 32.439 | 31.404 | 31.909 | 26.706 | 25.117 | 14.251 | 0 | 0 | 56.75 | 57.243 | 45.735 | 22.54 | 0 | 0 | 52.154 | 33.263 | [5 empty] | 0 | 0.169 | 10 | 2.4465 | 2.2503 | 1.9783 | 1.8182 | 0.43214 | 17.6636
11/19/09 | 6:38 | 0 | 17.559 | 0 | 3 | 0 | 31.838 | 32.223 | 31.259 | 31.693 | 26.946 | 25.068 | 14.226 | 0 | 0 | 56.727 | 57.22 | 45.689 | 22.515 | 0 | 0 | 52.109 | 33.216 | [5 empty] | 0 | 0.145 | 11 | 2.4538 | 2.2572 | 1.9786 | 1.8182 | 0.43906 | 17.8932
11/19/09 | 6:39 | 1 | 17.585 | 0 | 3 | 0 | 32.078 | 31.958 | 31.041 | 31.499 | 32.392 | 25.043 | 14.251 | 0 | 0 | 56.683 | 57.22 | 45.665 | 22.515 | 0 | 0 | 52.109 | 33.216 | [5 empty] | 17.585 | 0.579 | 12 | 2.4465 | 2.2503 | 1.9783 | 1.8182 | 0.43214 | 17.6636
11/19/09 | 6:40 | 0 | 17.585 | 0 | 4 | 0 | 44.496 | 33.476 | 30.776 | 31.259 | 33.594 | 24.997 | 14.324 | 0 | 0 | 56.683 | 57.197 | 45.618 | 22.54 | 0 | 0 | 52.109 | 33.216 | [5 empty] | 0 | 13.237 | 13 | 2.4253 | 2.2301 | 1.9775 | 1.8182 | 0.41193 | 16.9853
11/19/09 | 6:41 | 0 | 17.61 | 0 | 3 | 0 | 46.972 | 44.331 | 30.656 | 31.041 | 33.993 | 24.948 | 14.276 | 1 | 0 | 56.683 | 57.176 | 45.618 | 22.442 | 0 | 0 | 52.109 | 33.216 | [5 empty] | 0 | 15.931 | 14 | 2.4392 | 2.2434 | 1.978 | 1.8182 | 0.42522 | 17.4326
11/19/09 | 6:42 | 0 | 17.61 | 0 | 3 | 0 | 47.523 | 46.697 | 30.56 | 30.899 | 34.579 | 24.948 | 14.324 | 2 | 0 | 56.638 | 57.176 | 45.665 | 22.491 | 0 | 0 | 52.086 | 33.194 | [5 empty] | 0 | 16.624 | 15 | 2.4253 | 2.2301 | 1.9775 | 1.8182 | 0.41193 | 16.9853
11/19/09 | 6:43 | 1 | 17.635 | 0 | 3 | 0 | 48.074 | 47.271 | 30.56 | 30.776 | 35.378 | 24.948 | 14.374 | 1 | 0 | 56.638 | 57.176 | 45.735 | 22.491 | 0 | 0 | 52.063 | 33.194 | [5 empty] | 17.635 | 17.298 | 16 | 2.4107 | 2.2163 | 1.9769 | 1.8182 | 0.39809 | 16.5137
11/19/09 | 6:44 | 0 | 17.61 | 0 | 4 | 0 | 48.326 | 47.775 | 30.56 | 30.73 | 36.225 | 24.899 | 14.324 | 2 | 0 | 56.615 | 57.176 | 45.756 | 22.417 | 0 | 0 | 52.039 | 33.17 | [5 empty] | 0 | 17.596 | 17 | 2.4253 | 2.2301 | 1.9775 | 1.8182 | 0.41193 | 16.9853
11/19/09 | 6:45 | 0 | 17.585 | 1 | 3 | 0 | 48.807 | 48.095 | 30.536 | 30.73 | 37.141 | 24.899 | 14.324 | 2 | 0 | 56.592 | 57.154 | 45.826 | 22.562 | 0 | 0 | 52.016 | 33.194 | [5 empty] | 0 | 18.077 | 18 | 2.4253 | 2.2301 | 1.9775 | 1.8182 | 0.41193 | 16.9853
11/19/09 | 6:46 | 0 | 17.559 | 0 | 3 | 0 | 48.83 | 48.578 | 30.609 | 30.754 | 38.057 | 24.972 | 14.301 | 1 | 0 | 56.592 | 57.154 | 45.826 | 22.562 | 0 | 0 | 51.972 | 33.216 | [5 empty] | 0 | 18.076 | 19 | 2.4319 | 2.2365 | 1.9777 | 1.8182 | 0.4183 | 17.2003
11/19/09 | 6:47 | 1 | 17.577 | 0 | 3 | 0 | 48.272 | 48.615 | 30.698 | 30.818 | 33.986 | 24.987 | 14.316 | 2 | 0 | 56.563 | 57.124 | 45.843 | 22.483 | 0 | 0 | 51.941 | 33.163 | [5 empty] | 17.577 | 17.454 | 20 | 2.4276 | 2.2323 | 1.9776 | 1.8182 | 0.41415 | 17.0602
11/19/09 | 6:48 | 0 | 17.585 | 0 | 3 | 0 | 36.93 | 47.5 | 30.945 | 30.97 | 30.151 | 25.043 | 14.276 | 1 | 0 | 56.592 | 57.154 | 45.964 | 22.586 | 0 | 0 | 51.948 | 33.17 | [5 empty] | 0 | 5.96 | 21 | 2.4392 | 2.2434 | 1.978 | 1.8182 | 0.42522 | 17.4326
11/19/09 | 6:49 | 0 | 17.61 | 0 | 3 | 0 | 33.381 | 37.093 | 31.186 | 31.139 | 28.513 | 25.092 | 14.251 | 0 | 0 | 56.592 | 57.154 | 45.917 | 22.491 | 0 | 0 | 51.951 | 33.17 | [5 empty] | 0 | 2.242 | 22 | 2.4465 | 2.2503 | 1.9783 | 1.8182 | 0.43214 | 17.6636
11/19/09 | 6:50 | 0 | 17.673 | 0 | 4 | 0 | 32.38 | 33.653 | 31.561 | 31.441 | 28.381 | 25.2 | 14.289 | 0 | 0 | 56.583 | 57.188 | 45.908 | 22.552 | 0 | 0 | 51.983 | 33.182 | [5 empty] | 0 | 0.939 | 23 | 2.4354 | 2.2398 | 1.9779 | 1.8182 | 0.42162 | 17.312
11/19/09 | 6:51 | 0 | 17.647 | 0 | 3 | 0 | 32.115 | 32.665 | 31.85 | 31.826 | 28.959 | 25.2 | 14.213 | 0 | 0 | 56.629 | 57.167 | 45.908 | 22.503 | 0 | 0 | 51.939 | 33.182 | [5 empty] | 0 | 0.289 | 24 | 2.4576 | 2.2608 | 1.9788 | 1.8182 | 0.44266 | 18.0121
11/19/09 | 6:52 | 0 | 17.622 | 0 | 3 | 0 | 32.188 | 32.38 | 31.97 | 32.164 | 28.309 | 25.178 | 14.485 | 0 | 0 | 56.652 | 57.144 | 45.838 | 22.503 | 0 | 0 | 51.939 | 33.182 | [5 empty] | 0 | 0.024 | 25 | 2.3784 | 2.1856 | 1.9756 | 1.8182 | 0.36737 | 15.4463
11/19/09 | 6:53 | 0 | 17.572 | 0 | 3 | 0 | 32.309 | 32.453 | 31.826 | 32.284 | 28.645 | 25.129 | 14.437 | 0 | 0 | 56.652 | 57.167 | 45.77 | 22.503 | 0 | 0 | 51.939 | 33.182 | [5 empty] | 0 | 0.025 | 26 | 2.3923 | 2.1988 | 1.9761 | 1.8182 | 0.38066 | 15.9114
11/19/09 | 6:54 | 0 | 17.572 | 0 | 3 | 0 | 32.284 | 32.5 | 31.61 | 32.044 | 26.429 | 25.105 | 14.213 | 1 | 0 | 56.629 | 57.122 | 45.77 | 22.479 | 0 | 0 | 51.892 | 33.158 | [5 empty] | 0 | 0.24 | 27 | 2.4576 | 2.2608 | 1.9788 | 1.8182 | 0.44266 | 18.0121
11/19/09 | 6:55 | 0 | 17.572 | 0 | 4 | 0 | 32.09 | 32.404 | 31.392 | 31.826 | 27.128 | 25.129 | 14.314 | 0 | 0 | 56.606 | 57.099 | 45.7 | 22.599 | 0 | 0 | 51.892 | 33.134 | [5 empty] | 0 | 0.264 | 28 | 2.4282 | 2.2329 | 1.9776 | 1.8182 | 0.4147 | 17.0789
11/19/09 | 6:56 | 0 | 17.572 | 0 | 3 | 0 | 31.801 | 32.211 | 31.2 | 31.634 | 26.961 | 25.08 | 14.213 | 0 | 0 | 56.606 | 57.122 | 45.679 | 22.574 | 0 | 0 | 51.916 | 33.113 | [5 empty] | 0 | 0.167 | 29 | 2.4576 | 2.2608 | 1.9788 | 1.8182 | 0.44266 | 18.0121
11/19/09 | 6:57 | 0 | 17.542 | 0 | 3 | 0 | 31.585 | 31.875 | 30.958 | 31.441 | 31.08 | 25.009 | 14.289 | 0 | 0 | 56.583 | 57.076 | 45.632 | 22.503 | 0 | 0 | 51.892 | 33.113 | [5 empty] | 0 | 0.144 | 30 | 2.4354 | 2.2398 | 1.9779 | 1.8182 | 0.42162 | 17.312
11/19/09 | 6:58 | 0 | 17.622 | 0 | 4 | 0 | 43.547 | 32.139 | 30.742 | 31.225 | 33.464 | 25.009 | 14.314 | 0 | 0 | 56.56 | 57.076 | 45.609 | 22.574 | 0 | 0 | 51.892 | 33.134 | [5 empty] | 0 | 12.322 | 31 | 2.4282 | 2.2329 | 1.9776 | 1.8182 | 0.4147 | 17.0789
11/19/09 | 6:59 | 0 | 17.572 | 0 | 3 | 1 | 46.641 | 43.523 | 30.502 | 31.031 | 33.84 | 24.985 | 14.362 | 1 | 0 | 56.54 | 57.076 | 45.565 | 22.454 | 0 | 0 | 51.916 | 33.158 | [5 empty] | 0 | 15.61 | 32 | 2.4142 | 2.2196 | 1.977 | 1.8182 | 0.40142 | 16.6274
11/19/09 | 7:00 | 1 | 17.572 | 0 | 3 | 0 | 47.558 | 46.365 | 30.477 | 30.791 | 34.404 | 24.935 | 14.337 | 1 | 0 | 56.54 | 57.055 | 45.609 | 22.454 | 0 | 0 | 51.869 | 33.182 | [5 empty] | 17.572 | 16.767 | 0 | 2.4215 | 2.2265 | 1.9773 | 1.8182 | 0.40834 | 16.8632
11/19/09 | 7:01 | 0 | 17.542 | 0 | 3 | 0 | 47.761 | 47.234 | 30.423 | 30.688 | 35.127 | 24.906 | 14.284 | 2 | 0 | 56.467 | 57.005 | 45.651 | 22.545 | 0 | 0 | 51.818 | 33.129 | [5 empty] | 0 | 17.073 | 1 | 2.4369 | 2.2412 | 2.7684 | 2.6087 | -0.36751 | -15.0809
11/19/09 | 7:02 | 0 | 17.597 | 0 | 4 | 0 | 48.109 | 47.558 | 30.428 | 30.693 | 35.933 | 24.911 | 14.289 | 1 | 0 | 56.471 | 57.033 | 45.747 | 22.528 | 0 | 0 | 51.846 | 33.158 | [5 empty] | 0 | 17.416 | 2 | 2.4354 | 2.2398 | 2.7684 | 2.6087 | -0.36889 | -15.1468
11/19/09 | 7:03 | 0 | 17.597 | 0 | 3 | 0 | 48.317 | 47.857 | 30.452 | 30.646 | 36.894 | 24.96 | 14.362 | 2 | 0 | 56.471 | 57.033 | 45.77 | 22.552 | 0 | 0 | 51.846 | 33.182 | [5 empty] | 0 | 17.671 | 3 | 2.4142 | 2.2196 | 2.7675 | 2.6087 | -0.3891 | -16.1171
11/19/09 | 7:04 | 1 | 17.549 | 0 | 3 | 0 | 48.683 | 48.109 | 30.526 | 30.717 | 37.741 | 24.96 | 14.314 | 2 | 0 | 56.471 | 57.055 | 45.838 | 22.528 | 0 | 0 | 51.825 | 33.182 | [5 empty] | 17.549 | 17.966 | 4 | 2.4282 | 2.2329 | 2.7681 | 2.6087 | -0.37581 | -15.4772
11/19/09 | 7:05 | 0 | 17.572 | 0 | 3 | 0 | 48.888 | 48.424 | 30.641 | 30.761 | 38.466 | 25.004 | 14.306 | 1 | 0 | 56.444 | 57.005 | 45.833 | 22.449 | 0 | 0 | 51.75 | 33.153 | [5 empty] | 0 | 18.127 | 5 | 2.4305 | 2.2351 | 2.7682 | 2.6087 | -0.3736 | -15.3712
11/19/09 | 7:06 | 0 | 17.549 | 0 | 3 | 0 | 43.992 | 48.683 | 30.862 | 30.936 | 32.019 | 25.056 | 14.264 | 2 | 0 | 56.471 | 57.055 | 45.908 | 22.503 | 0 | 0 | 51.755 | 33.182 | [5 empty] | 0 | 13.056 | 6 | 2.4427 | 2.2467 | 2.7687 | 2.6087 | -0.36197 | -14.8183
11/19/09 | 7:07 | 0 | 17.519 | 0 | 3 | 0 | 35.268 | 43.752 | 31.146 | 31.051 | 28.859 | 25.1 | 14.331 | 0 | 0 | 56.467 | 57.005 | 45.903 | 22.474 | 0 | 0 | 51.703 | 33.106 | [5 empty] | 0 | 4.217 | 7 | 2.4232 | 2.2282 | 2.7679 | 2.6087 | -0.38052 | -15.703
11/19/09 | 7:08 | 0 | 17.542 | 0 | 4 | 0 | 32.967 | 35.433 | 31.605 | 31.362 | 29.893 | 25.124 | 14.331 | 1 | 0 | 56.467 | 57.005 | 45.88 | 22.569 | 0 | 0 | 51.727 | 33.106 | [5 empty] | 0 | 1.605 | 8 | 2.4232 | 2.2282 | 2.7679 | 2.6087 | -0.38052 | -15.703
11/19/09 | 7:09 | 0 | 17.519 | 0 | 3 | 0 | 32.35 | 33.129 | 31.892 | 31.821 | 28.327 | 25.1 | 14.306 | 0 | 0 | 56.467 | 57.005 | 45.88 | 22.545 | 0 | 0 | 51.703 | 33.084 | [5 empty] | 0 | 0.529 | 9 | 2.4305 | 2.2351 | 2.7682 | 2.6087 | -0.3736 | -15.3712
11/19/09 | 7:10 | 0 | 17.494 | 0 | 3 | 0 | 32.301 | 32.637 | 32.23 | 32.23 | 28.255 | 25.124 | 14.259 | 0 | 0 | 56.467 | 56.982 | 45.789 | 22.569 | 0 | 0 | 51.682 | 33.06 | [5 empty] | 0 | 0.071 | 10 | 2.4442 | 2.2481 | 2.7687 | 2.6087 | -0.36059 | -14.7529
11/19/09 | 7:11 | 0 | 17.494 | 0 | 3 | 0 | 32.47 | 32.567 | 32.085 | 32.47 | 28.64 | 25.051 | 14.331 | 0 | 0 | 56.467 | 56.982 | 45.742 | 22.569 | 0 | 0 | 51.727 | 33.06 | [5 empty] | 0 | 0 | 11 | 2.4232 | 2.2282 | 2.7679 | 2.6087 | -0.38052 | -15.703
11/19/09 | 7:12 | 0 | 17.549 | 0 | 4 | 0 | 32.618 | 32.689 | 31.85 | 32.404 | 30.018 | 25.034 | 14.289 | 0 | 0 | 56.517 | 56.987 | 45.77 | 22.528 | 0 | 0 | 51.755 | 33.065 | [5 empty] | 0 | 0.214 | 12 | 2.4354 | 2.2398 | 2.7684 | 2.6087 | -0.36889 | -15.1468
11/19/09 | 7:13 | 0 | 17.519 | 0 | 3 | 0 | 32.399 | 32.73 | 31.507 | 32.061 | 28.736 | 25.004 | 14.357 | 0 | 0 | 56.49 | 56.96 | 45.672 | 22.523 | 0 | 0 | 51.727 | 33.084 | [5 empty] | 0 | 0.338 | 13 | 2.4156 | 2.221 | 2.7676 | 2.6087 | -0.38771 | -16.0501
11/19/09 | 7:14 | 0 | 17.572 | 0 | 3 | 0 | 32.115 | 32.453 | 31.32 | 31.826 | 26.647 | 24.985 | 14.238 | 0 | 0 | 56.471 | 56.964 | 45.656 | 22.552 | 0 | 0 | 51.755 | 33.089 | [5 empty] | 0 | 0.289 | 14 | 2.4503 | 2.2539 | 2.769 | 2.6087 | -0.35477 | -14.4788
11/19/09 | 7:15 | 0 | 17.542 | 0 | 3 | 0 | 31.796 | 32.135 | 31.146 | 31.58 | 26.039 | 24.882 | 14.259 | 0 | 0 | 56.444 | 56.893 | 45.558 | 22.474 | 0 | 0 | 51.682 | 33.06 | [5 empty] | 0 | 0.216 | 15 | 2.4442 | 2.2481 | 2.7687 | 2.6087 | -0.36059 | -14.7529
11/19/09 | 7:16 | 0 | 17.542 | 0 | 4 | 0 | 37.22 | 31.845 | 30.857 | 31.411 | 33.084 | 24.906 | 14.233 | 0 | 0 | 56.444 | 56.937 | 45.604 | 22.594 | 0 | 0 | 51.659 | 33.036 | [5 empty] | 0 | 5.809 | 16 | 2.4518 | 2.2553 | 2.769 | 2.6087 | -0.35339 | -14.4138
11/19/09 | 7:17 | 0 | 17.487 | 0 | 3 | 0 | 45.759 | 37.964 | 30.705 | 31.09 | 33.639 | 24.754 | 14.226 | 0 | 0 | 56.414 | 56.864 | 45.506 | 22.513 | 0 | 0 | 51.629 | 32.957 | [5 empty] | 0 | 14.669 | 17 | 2.4538 | 2.2572 | 2.7691 | 2.6087 | -0.35145 | -14.3228
11/19/09 | 7:18 | 1 | 17.519 | 0 | 3 | 0 | 47.486 | 45.651 | 30.617 | 30.953 | 34.093 | 24.761 | 14.233 | 2 | 0 | 56.378 | 56.893 | 45.537 | 22.474 | 0 | 0 | 51.612 | 33.012 | [5 empty] | 17.519 | 16.533 | 18 | 2.4518 | 2.2553 | 2.769 | 2.6087 | -0.35339 | -14.4138
11/19/09 | 7:19 | 0 | 17.549 | 0 | 3 | 0 | 48.018 | 47.192 | 30.548 | 30.862 | 34.876 | 24.769 | 14.289 | 1 | 0 | 56.382 | 56.921 | 45.632 | 22.503 | 0 | 0 | 51.664 | 33.041 | [5 empty] | 0 | 17.156 | 19 | 2.4354 | 2.2398 | 2.7684 | 2.6087 | -0.36889 | -15.1468
11/19/09 | 7:20 | 0 | 17.519 | 0 | 4 | 0 | 48.172 | 47.668 | 30.448 | 30.761 | 35.598 | 24.761 | 14.331 | 2 | 0 | 56.355 | 56.893 | 45.628 | 22.545 | 0 | 0 | 51.612 | 33.036 | [5 empty] | 0 | 17.411 | 20 | 2.4232 | 2.2282 | 2.7679 | 2.6087 | -0.38052 | -15.703
11/19/09 | 7:21 | 0 | 17.519 | 0 | 3 | 0 | 48.31 | 47.943 | 30.497 | 30.712 | 36.514 | 24.761 | 14.306 | 2 | 0 | 56.332 | 56.871 | 45.672 | 22.498 | 0 | 0 | 51.612 | 33.036 | [5 empty] | 0 | 17.598 | 21 | 2.4305 | 2.2351 | 2.7682 | 2.6087 | -0.3736 | -15.3712
11/19/09 | 7:22 | 1 | 17.461 | 0 | 3 | 1 | 48.464 | 48.027 | 30.536 | 30.705 | 37.306 | 24.803 | 14.274 | 1 | 0 | 56.28 | 56.864 | 45.735 | 22.442 | 0 | 0 | 51.582 | 32.957 | [5 empty] | 17.461 | 17.759 | 22 | 2.4398 | 2.244 | 2.7686 | 2.6087 | -0.36474 | -14.9495
11/19/09 | 7:23 | 0 | 17.519 | 0 | 3 | 0 | 48.814 | 48.31 | 30.663 | 30.737 | 38.088 | 24.786 | 14.208 | 2 | 0 | 56.332 | 56.871 | 45.789 | 22.474 | 0 | 0 | 51.589 | 32.988 | [5 empty] | 0 | 18.077 | 0 | 2.459 | 2.2622 | 2.7693 | 2.6087 | -0.34647 | -14.0897
11/19/09 | 7:24 | 0 | 17.509 | 0 | 3 | 0 | 48.83 | 48.601 | 30.825 | 30.874 | 38.904 | 24.803 | 14.201 | 1 | 0 | 56.302 | 56.818 | 45.759 | 22.537 | 0 | 0 | 51.535 | 32.981 | [5 empty] | 0 | 17.956 | 1 | 2.4611 | 2.2642 | 2.6607 | 2.5 | -0.23584 | -9.5827
11/19/09 | 7:25 | 1 | 17.487 | 0 | 4 | 0 | 48.877 | 48.716 | 30.994 | 30.994 | 39.42 | 24.85 | 14.103 | 2 | 0 | 56.325 | 56.841 | 45.759 | 22.537 | 0 | 0 | 51.491 | 33.005 | [5 empty] | 17.487 | 17.883 | 2 | 2.4896 | 2.2913 | 2.6619 | 2.5 | -0.20871 | -8.3833
11/19/09 | 7:26 | 0 | 17.461 | 0 | 3 | 0 | 40.667 | 48.807 | 31.404 | 31.259 | 31.428 | 24.899 | 14.201 | 1 | 0 | 56.325 | 56.818 | 45.826 | 22.537 | 0 | 0 | 51.491 | 33.029 | [5 empty] | 0 | 9.408 | 3 | 2.4611 | 2.2642 | 2.6607 | 2.5 | -0.23584 | -9.5827
11/19/09 | 7:27 | 0 | 17.487 | 0 | 3 | 0 | 34.696 | 40.712 | 31.933 | 31.644 | 30.271 | 24.948 | 14.274 | 1 | 0 | 56.325 | 56.818 | 45.826 | 22.513 | 0 | 0 | 51.491 | 33.053 | [5 empty] | 0 | 3.052 | 4 | 2.4398 | 2.244 | 2.6599 | 2.5 | -0.25604 | -10.4944
11/19/09 | 7:28 | 0 | 17.461 | 0 | 3 | 0 | 33.194 | 34.933 | 32.343 | 32.198 | 28.393 | 25.043 | 14.226 | 0 | 0 | 56.348 | 56.818 | 45.85 | 22.491 | 0 | 0 | 51.491 | 33.005 | [5 empty] | 0 | 0.996 | 5 | 2.4538 | 2.2572 | 2.6604 | 2.5 | -0.24276 | -9.8931
11/19/09 | 7:29 | 0 | 17.494 | 0 | 3 | 0 | 32.967 | 33.507 | 32.73 | 32.706 | 28.954 | 25.075 | 14.284 | 0 | 0 | 56.378 | 56.848 | 45.857 | 22.498 | 0 | 0 | 51.545 | 33.082 | [5 empty] | 0 | 0.261 | 6 | 2.4369 | 2.2412 | 2.6597 | 2.5 | -0.25881 | -10.6205
11/19/09 | 7:30 | 0 | 17.466 | 0 | 4 | 0 | 33.034 | 33.175 | 32.775 | 33.01 | 28.469 | 24.928 | 14.233 | 0 | 0 | 56.35 | 56.82 | 45.761 | 22.471 | 0 | 0 | 51.493 | 32.986 | [5 empty] | 0 | 0.024 | 7 | 2.4518 | 2.2553 | 2.6604 | 2.5 | -0.24469 | -9.9804
11/19/09 | 7:31 | 0 | 17.466 | 1 | 3 | 0 | 33.151 | 33.292 | 32.468 | 33.058 | 27.53 | 25.002 | 14.158 | 0 | 0 | 56.327 | 56.798 | 45.738 | 22.471 | 0 | 0 | 51.493 | 33.01 | [5 empty] | 0 | 0.093 | 8 | 2.4736 | 2.2761 | 2.6612 | 2.5 | -0.22393 | -9.053
11/19/09 | 7:32 | 0 | 17.492 | 0 | 3 | 0 | 33.103 | 33.34 | 32.009 | 32.682 | 27.77 | 24.953 | 14.158 | 0 | 0 | 56.327 | 56.775 | 45.67 | 22.52 | 0 | 0 | 51.493 | 32.962 | [5 empty] | 0 | 0.421 | 9 | 2.4736 | 2.2761 | 2.6612 | 2.5 | -0.22393 | -9.053
11/19/09 | 7:33 | 0 | 17.522 | 0 | 3 | 0 | 32.756 | 33.228 | 31.774 | 32.233 | 27.679 | 24.933 | 14.264 | 1 | 0 | 56.332 | 56.779 | 45.651 | 22.476 | 0 | 0 | 51.521 | 33.015 | [5 empty] | 0 | 0.523 | 10 | 2.4427 | 2.2467 | 2.66 | 2.5 | -0.25328 | -10.3686
11/19/09 | 7:34 | 0 | 17.466 | 0 | 4 | 0 | 32.299 | 32.799 | 31.578 | 32.009 | 26.206 | 24.857 | 14.183 | 0 | 0 | 56.305 | 56.752 | 45.579 | 22.471 | 0 | 0 | 51.446 | 32.986 | [5 empty] | 0 | 0.29 | 11 | 2.4663 | 2.2691 | 2.6609 | 2.5 | -0.23085 | -9.3603
11/19/09 | 7:35 | 0 | 17.466 | 0 | 3 | 0 | 31.963 | 32.372 | 31.313 | 31.843 | 26.831 | 24.783 | 14.133 | 0 | 0 | 56.305 | 56.731 | 45.555 | 22.447 | 0 | 0 | 51.425 | 32.986 | [5 empty] | 0 | 0.12 | 12 | 2.4809 | 2.283 | 2.6615 | 2.5 | -0.21701 | -8.7475
11/19/09 | 7:36 | 0 | 17.497 | 0 | 3 | 0 | 41.733 | 32.112 | 31.173 | 31.654 | 33.744 | 24.813 | 14.188 | 0 | 0 | 56.286 | 56.736 | 45.537 | 22.525 | 0 | 0 | 51.474 | 33.015 | [5 empty] | 0 | 10.079 | 13 | 2.4649 | 2.2678 | 2.6609 | 2.5 | -0.23224 | -9.422
11/19/09 | 7:37 | 0 | 17.466 | 0 | 4 | 0 | 46.449 | 41.774 | 30.904 | 31.384 | 34.139 | 24.663 | 14.138 | 0 | 0 | 56.266 | 56.736 | 45.513 | 22.55 | 0 | 0 | 51.498 | 32.991 | [5 empty] | 0 | 15.065 | 14 | 2.4794 | 2.2816 | 2.6615 | 2.5 | -0.2184 | -8.8085
11/19/09 | 7:38 | 0 | 17.466 | 0 | 3 | 0 | 47.481 | 46.242 | 30.806 | 31.191 | 34.656 | 24.688 | 14.208 | 1 | 0 | 56.216 | 56.709 | 45.462 | 22.545 | 0 | 0 | 51.47 | 32.962 | [5 empty] | 0 | 16.29 | 15 | 2.459 | 2.2622 | 2.6606 | 2.5 | -0.23777 | -9.6694
11/19/09 | 7:39 | 1 | 17.466 | 0 | 3 | 0 | 48.1 | 47.252 | 30.759 | 31.024 | 35.407 | 24.663 | 14.233 | 2 | 0 | 56.193 | 56.686 | 45.555 | 22.425 | 0 | 0 | 51.425 | 32.94 | [5 empty] | 17.466 | 17.076 | 16 | 2.4518 | 2.2553 | 2.6604 | 2.5 | -0.24469 | -9.9804
11/19/09 | 7:40 | 0 | 17.492 | 0 | 3 | 0 | 48.214 | 47.824 | 30.71 | 30.999 | 36.206 | 24.688 | 14.306 | 2 | 0 | 56.193 | 56.686 | 45.623 | 22.471 | 0 | 0 | 51.425 | 32.962 | [5 empty] | 0 | 17.215 | 17 | 2.4305 | 2.2351 | 2.6595 | 2.5 | -0.2649 | -10.8991
11/19/09 | 7:41 | 0 | 17.517 | 0 | 4 | 0 | 48.307 | 47.985 | 30.759 | 30.879 | 37.098 | 24.639 | 14.06 | 1 | 0 | 56.147 | 56.686 | 45.6 | 22.425 | 0 | 0 | 51.355 | 33.01 | [5 empty] | 0 | 17.428 | 18 | 2.5021 | 2.3032 | 2.6624 | 2.5 | -0.19681 | -7.8656
11/19/09 | 7:42 | 0 | 17.492 | 0 | 3 | 0 | 48.422 | 48.032 | 30.855 | 30.975 | 38.062 | 24.761 | 14.035 | 2 | 0 | 56.17 | 56.709 | 45.647 | 22.52 | 0 | 0 | 51.355 | 32.986 | [5 empty] | 0 | 17.447 | 19 | 2.5094 | 2.3101 | 2.6627 | 2.5 | -0.18989 | -7.567
11/19/09 | 7:43 | 1 | 17.492 | 0 | 3 | 0 | 48.536 | 48.191 | 31.024 | 31.024 | 38.815 | 24.857 | 14.158 | 2 | 0 | 56.193 | 56.663 | 45.693 | 22.496 | 0 | 0 | 51.332 | 32.986 | [5 empty] | 17.492 | 17.512 | 20 | 2.4736 | 2.2761 | 2.6612 | 2.5 | -0.22393 | -9.053
11/19/09 | 7:44 | 0 | 17.492 | 0 | 3 | 0 | 48.811 | 48.398 | 31.168 | 31.24 | 39.425 | 24.808 | 14.108 | 1 | 0 | 56.193 | 56.686 | 45.761 | 22.545 | 0 | 0 | 51.355 | 33.01 | [5 empty] | 0 | 17.571 | 21 | 2.4882 | 2.2899 | 2.6618 | 2.5 | -0.21009 | -8.4438
11/19/09 | 7:45 | 0 | 17.517 | 0 | 3 | 0 | 48.993 | 48.674 | 31.433 | 31.409 | 40.083 | 24.904 | 14.06 | 2 | 0 | 56.193 | 56.731 | 45.714 | 22.616 | 0 | 0 | 51.355 | 33.01 | [5 empty] | 0 | 17.584 | 22 | 2.5021 | 2.3032 | 2.6624 | 2.5 | -0.19681 | -7.8656
11/19/09 | 7:46 | 0 | 17.517 | 0 | 4 | 1 | 44.312 | 48.811 | 31.818 | 31.649 | 33.316 | 24.928 | 14.01 | 1 | 0 | 56.17 | 56.686 | 45.738 | 22.569 | 0 | 0 | 51.379 | 32.986 | [5 empty] | 0 | 12.663 | 23 | 2.5167 | 2.317 | 2.663 | 2.5 | -0.18297 | -7.2702
11/19/09 | 7:47 | 0 | 17.542 | 0 | 3 | 0 | 35.995 | 43.984 | 32.277 | 32.083 | 30.421 | 25.002 | 13.861 | 1 | 0 | 56.193 | 56.709 | 45.761 | 22.545 | 0 | 0 | 51.379 | 32.94 | [5 empty] | 0 | 3.912 | 0 | 2.5601 | 2.3583 | 2.6647 | 2.5 | -0.14172 | -5.536
11/19/09 | 7:48 | 0 | 17.517 | 0 | 3 | 0 | 33.881 | 36.112 | 32.752 | 32.541 | 28.734 | 25.026 | 13.887 | 0 | 0 | 56.193 | 56.686 | 45.761 | 22.52 | 0 | 0 | 51.355 | 32.917 | [5 empty] | 0 | 1.34 | 1 | 2.5525 | 2.3511 | 1.9826 | 1.8182 | 0.5329 | 20.8774
11/19/09 | 7:49 | 0 | 17.512 | 0 | 3 | 0 | 33.405 | 34.132 | 33.005 | 32.933 | 27.669 | 25.019 | 13.733 | 0 | 0 | 56.213 | 56.683 | 45.759 | 22.466 | 0 | 0 | 51.353 | 32.866 | [5 empty] | 0 | 0.472 | 2 | 2.5974 | 2.3937 | 1.9844 | 1.8182 | 0.57552 | 22.1581
11/19/09 | 7:50 | 0 | 17.552 | 0 | 3 | 0 | 33.538 | 33.751 | 33.256 | 33.397 | 28.675 | 25.134 | 13.947 | 0 | 0 | 56.273 | 56.745 | 45.796 | 22.555 | 0 | 0 | 51.437 | 32.974 | [5 empty] | 0 | 0.141 | 3 | 2.535 | 2.3345 | 1.9819 | 1.8182 | 0.51629 | 20.3661
11/19/09 | 7:51 | 0 | 17.582 | 0 | 4 | 0 | 33.639 | 33.802 | 32.957 | 33.543 | 28.27 | 25.139 | 13.977 | 0 | 0 | 56.323 | 56.75 | 45.78 | 22.609 | 0 | 0 | 51.442 | 33.027 | [5 empty] | 0 | 0.096 | 4 | 2.5263 | 2.3262 | 1.9816 | 1.8182 | 0.50798 | 20.1079
11/19/09 | 7:52 | 0 | 17.552 | 0 | 3 | 0 | 33.562 | 33.821 | 32.505 | 33.139 | 27.422 | 25.011 | 13.922 | 0 | 0 | 56.296 | 56.722 | 45.682 | 22.555 | 0 | 0 | 51.369 | 32.974 | [5 empty] | 0 | 0.423 | 5 | 2.5423 | 2.3414 | 1.9822 | 1.8182 | 0.52321 | 20.58
11/19/09 | 7:53 | 0 | 17.577 | 0 | 3 | 0 | 33.232 | 33.68 | 32.24 | 32.74 | 27.446 | 24.989 | 13.871 | 1 | 0 | 56.273 | 56.699 | 45.682 | 22.555 | 0 | 0 | 51.369 | 32.974 | [5 empty] | 0 | 0.492 | 6 | 2.5572 | 2.3555 | 1.9828 | 1.8182 | 0.53733 | 21.0125
11/19/09 | 7:54 | 0 | 17.577 | 0 | 3 | 0 | 32.787 | 33.304 | 32.022 | 32.456 | 28.096 | 24.965 | 13.897 | 0 | 0 | 56.25 | 56.677 | 45.658 | 22.483 | 0 | 0 | 51.369 | 32.952 | [5 empty] | 0 | 0.331 | 7 | 2.5496 | 2.3483 | 1.9825 | 1.8182 | 0.53013 | 20.7927
11/19/09 | 7:55 | 0 | 17.577 | 0 | 4 | 0 | 32.456 | 32.857 | 31.83 | 32.24 | 26.458 | 24.867 | 13.799 | 0 | 0 | 56.273 | 56.677 | 45.637 | 22.508 | 0 | 0 | 51.369 | 32.998 | [5 empty] | 0 | 0.216 | 8 | 2.5781 | 2.3754 | 1.9837 | 1.8182 | 0.55725 | 21.6147
11/19/09 | 7:56 | 1 | 17.602 | 0 | 3 | 0 | 37.957 | 32.575 | 31.541 | 32.046 | 33.869 | 24.916 | 13.7 | 0 | 0 | 56.229 | 56.654 | 45.59 | 22.53 | 0 | 0 | 51.369 | 32.952 | [5 empty] | 17.602 | 5.911 | 9 | 2.607 | 2.4028 | 1.9848 | 1.8182 | 0.58466 | 22.4268
11/19/09 | 7:57 | 0 | 17.602 | 0 | 3 | 0 | 46.393 | 38.638 | 31.323 | 31.83 | 34.361 | 24.891 | 13.824 | 0 | 0 | 56.184 | 56.654 | 45.476 | 22.508 | 0 | 0 | 51.369 | 32.952 | [5 empty] | 0 | 14.563 | 10 | 2.5709 | 2.3685 | 1.9834 | 1.8182 | 0.55033 | 21.4067
11/19/09 | 7:58 | 0 | 17.542 | 0 | 4 | 0 | 48.125 | 46.223 | 31.073 | 31.578 | 34.821 | 24.832 | 13.738 | 1 | 0 | 56.152 | 56.622 | 45.558 | 22.545 | 0 | 0 | 51.29 | 32.919 | [5 empty] | 0 | 16.547 | 11 | 2.5959 | 2.3923 | 1.9844 | 1.8182 | 0.57414 | 22.1172
11/19/09 | 7:59 | 0 | 17.577 | 0 | 3 | 0 | 48.342 | 47.838 | 31.083 | 31.396 | 35.536 | 24.845 | 13.723 | 2 | 0 | 56.138 | 56.631 | 45.567 | 22.628 | 0 | 0 | 51.346 | 32.974 | [5 empty] | 0 | 16.946 | 12 | 2.6003 | 2.3965 | 1.9846 | 1.8182 | 0.57829 | 22.2397
11/19/09 | 8:00 | 1 | 17.552 | 0 | 3 | 0 | 48.457 | 48.067 | 31.058 | 31.301 | 36.335 | 24.845 | 13.7 | 1 | 0 | 56.184 | 56.61 | 45.637 | 22.604 | 0 | 0 | 51.278 | 32.952 | [5 empty] | 17.552 | 17.156 | 13 | 2.607 | 2.4028 | 1.9848 | 1.8182 | 0.58466 | 22.4268
11/19/09 | 8:01 | 0 | 17.577 | 0 | 3 | 0 | 48.685 | 48.251 | 31.036 | 31.276 | 37.182 | 24.867 | 13.799 | 2 | 0 | 56.138 | 56.631 | 45.705 | 22.628 | 0 | 0 | 51.255 | 32.929 | [5 empty] | 0 | 17.409 | 14 | 2.5781 | 2.3754 | 1.9837 | 1.8182 | 0.55725 | 21.6147
11/19/09 | 8:02 | 0 | 17.602 | 0 | 3 | 0 | 48.823 | 48.48 | 31.107 | 31.252 | 38.169 | 24.867 | 13.7 | 2 | 0 | 56.161 | 56.61 | 45.705 | 22.675 | 0 | 0 | 51.232 | 32.881 | [5 empty] | 0 | 17.571 | 15 | 2.607 | 2.4028 | 1.9848 | 1.8182 | 0.58466 | 22.4268
11/19/09 | 8:03 | 0 | 17.577 | 0 | 4 | 0 | 49.031 | 48.685 | 31.203 | 31.347 | 38.99 | 24.891 | 13.723 | 1 | 0 | 56.161 | 56.61 | 45.728 | 22.628 | 0 | 0 | 51.255 | 32.881 | [5 empty] | 0 | 17.684 | 16 | 2.6003 | 2.3965 | 1.9846 | 1.8182 | 0.57829 | 22.2397
11/19/09 | 8:04 | 1 | 17.542 | 0 | 3 | 0 | 49.18 | 48.814 | 31.313 | 31.387 | 39.71 | 24.882 | 13.615 | 2 | 0 | 56.105 | 56.556 | 45.719 | 22.64 | 0 | 0 | 51.246 | 32.823 | [5 empty] | 17.542 | 17.793 | 17 | 2.6317 | 2.4264 | 1.9858 | 1.8182 | 0.60819 | 23.1099
11/19/09 | 8:05 | 0 | 17.577 | 0 | 3 | 0 | 49.351 | 49.031 | 31.612 | 31.59 | 40.401 | 24.989 | 13.7 | 2 | 0 | 56.138 | 56.588 | 45.775 | 22.724 | 0 | 0 | 51.278 | 32.881 | [5 empty] | 0 | 17.761 | 18 | 2.607 | 2.4028 | 1.9848 | 1.8182 | 0.58466 | 22.4268
11/19/09 | 8:06 | 0 | 17.552 | 0 | 3 | 0 | 42.446 | 49.213 | 31.855 | 31.83 | 32.67 | 25.036 | 13.748 | 1 | 0 | 56.138 | 56.61 | 45.819 | 22.604 | 0 | 0 | 51.278 | 32.857 | [5 empty] | 0 | 10.616 | 19 | 2.593 | 2.3896 | 1.9843 | 1.8182 | 0.57137 | 22.0353
11/19/09 | 8:07 | 0 | 17.552 | 0 | 3 | 0 | 35.536 | 42.351 | 32.336 | 32.144 | 29.95 | 25.085 | 13.773 | 0 | 0 | 56.138 | 56.61 | 45.819 | 22.604 | 0 | 0 | 51.278 | 32.905 | [5 empty] | 0 | 3.392 | 20 | 2.5857 | 2.3826 | 1.984 | 1.8182 | 0.56445 | 21.8297
11/19/09 | 8:08 | 0 | 17.577 | 0 | 3 | 0 | 33.773 | 35.725 | 32.763 | 32.598 | 30.359 | 25.11 | 13.799 | 0 | 0 | 56.161 | 56.588 | 45.796 | 22.555 | 0 | 0 | 51.255 | 32.905 | [5 empty] | 0 | 1.175 | 21 | 2.5781 | 2.3754 | 1.9837 | 1.8182 | 0.55725 | 21.6147
11/19/09 | 8:09 | 0 | 17.517 | 0 | 4 | 0 | 33.388 | 34.046 | 33.036 | 33.036 | 30.158 | 25.075 | 13.814 | 0 | 0 | 56.152 | 56.579 | 45.742 | 22.52 | 0 | 0 | 51.222 | 32.871 | [5 empty] | 0 | 0.352 | 22 | 2.5738 | 2.3713 | 1.9835 | 1.8182 | 0.5531 | 21.49
11/19/09 | 8:10 | 0 | 17.396 | 0 | 3 | 0 | 33.364 | 33.529 | 32.964 | 33.247 | 28.976 | 24.955 | 13.618 | 1 | 0 | 56.035 | 56.442 | 45.579 | 22.378 | 0 | 0 | 51.082 | 32.775 | [5 empty] | 0 | 0.117 | 23 | 2.6308 | 2.4255 | 1.9858 | 1.8182 | 0.60736 | 23.086
11/19/09 | 8:11 | 0 | 17.404 | 0 | 3 | 0 | 33.443 | 33.584 | 32.785 | 33.326 | 28.817 | 24.987 | 13.65 | 0 | 0 | 56.042 | 56.492 | 45.565 | 22.506 | 0 | 0 | 51.113 | 32.83 | [5 empty] | 0 | 0.117 | 24 | 2.6215 | 2.4167 | 1.9854 | 1.8182 | 0.5985 | 22.8302
11/19/09 | 8:12 | 0 | 17.404 | 0 | 3 | 0 | 33.419 | 33.629 | 32.453 | 32.996 | 29.732 | 24.938 | 13.698 | 0 | 0 | 56.065 | 56.426 | 45.565 | 22.53 | 0 | 0 | 51.113 | 32.854 | [5 empty] | 0 | 0.423 | 25 | 2.6075 | 2.4034 | 1.9848 | 1.8182 | 0.58521 | 22.443
11/19/09 | 8:13 | 0 | 17.419 | 0 | 4 | 0 | 33.036 | 33.457 | 32.085 | 32.589 | 27.314 | 24.857 | 13.542 | 0 | 0 | 55.942 | 56.35 | 45.464 | 22.425 | 0 | 0 | 51.059 | 32.775 | [5 empty] | 0 | 0.447 | 26 | 2.653 | 2.4466 | 1.9867 | 1.8182 | 0.62839 | 23.6864
11/19/09 | 8:14 | 0 | 17.404 | 0 | 3 | 0 | 32.644 | 33.161 | 31.948 | 32.333 | 25.951 | 24.842 | 13.575 | 0 | 0 | 56.042 | 56.448 | 45.448 | 22.601 | 0 | 0 | 51.089 | 32.807 | [5 empty] | 0 | 0.311 | 27 | 2.6434 | 2.4374 | 1.9863 | 1.8182 | 0.61926 | 23.4269
11/19/09 | 8:15 | 0 | 17.396 | 0 | 3 | 0 | 32.301 | 32.658 | 31.651 | 32.085 | 27.292 | 24.737 | 13.567 | 0 | 0 | 55.988 | 56.396 | 45.303 | 22.474 | 0 | 0 | 51.106 | 32.754 | [5 empty] | 0 | 0.216 | 28 | 2.6457 | 2.4397 | 1.9864 | 1.8182 | 0.62147 | 23.49
11/19/09 | 8:16 | 0 | 17.404 | 0 | 3 | 0 | 41.15 | 32.404 | 31.443 | 31.948 | 34.029 | 24.769 | 13.773 | 0 | 0 | 55.995 | 56.403 | 45.404 | 22.361 | 0 | 0 | 51.136 | 32.807 | [5 empty] | 0 | 9.202 | 29 | 2.5857 | 2.3826 | 1.984 | 1.8182 | 0.56445 | 21.8297
11/19/09 | 8:17 | 1 | 17.346 | 0 | 4 | 0 | 46.909 | 41.143 | 31.168 | 31.676 | 34.397 | 24.715 | 13.814 | 0 | 0 | 55.965 | 56.373 | 45.327 | 22.28 | 0 | 0 | 51.082 | 32.754 | [5 empty] | 17.346 | 15.233 | 30 | 2.5738 | 2.3713 | 1.9835 | 1.8182 | 0.5531 | 21.49
11/19/09 | 8:18 | 0 | 17.346 | 0 | 3 | 0 | 48.032 | 46.657 | 31.024 | 31.411 | 34.868 | 24.666 | 13.69 | 2 | 0 | 55.942 | 56.373 | 45.35 | 22.329 | 0 | 0 | 51.082 | 32.775 | [5 empty] | 0 | 16.621 | 31 | 2.6099 | 2.4056 | 1.9849 | 1.8182 | 0.58743 | 22.5079
11/19/09 | 8:19 | 0 | 17.371 | 0 | 3 | 1 | 48.263 | 47.642 | 30.977 | 31.267 | 35.55 | 24.69 | 13.592 | 1 | 0 | 55.897 | 56.327 | 45.373 | 22.4 | 0 | 0 | 51.059 | 32.799 | [5 empty] | 0 | 16.996 | 32 | 2.6384 | 2.4327 | 1.9861 | 1.8182 | 0.61455 | 23.2925
11/19/09 | 8:20 | 0 | 17.371 | 1 | 3 | 0 | 48.492 | 47.873 | 30.879 | 31.217 | 36.395 | 24.666 | 13.64 | 2 | 0 | 55.897 | 56.373 | 45.418 | 22.449 | 0 | 0 | 51.082 | 32.847 | [5 empty] | 0 | 17.275 | 0 | 2.6244 | 2.4194 | 1.9855 | 1.8182 | 0.60127 | 22.9103
11/19/09 | 8:21 | 1 | 17.404 | 0 | 4 | 0 | 48.774 | 48.247 | 30.985 | 31.2 | 37.32 | 24.747 | 13.748 | 2 | 0 | 55.904 | 56.337 | 45.427 | 22.432 | 0 | 0 | 51.089 | 32.83 | [5 empty] | 17.404 | 17.574 | 1 | 2.593 | 2.3896 | 1.9843 | 1.8182 | 0.57137 | 22.0353
11/19/09 | 8:22 | 0 | 17.371 | 0 | 3 | 0 | 48.949 | 48.515 | 31.024 | 31.168 | 38.11 | 24.737 | 13.592 | 1 | 0 | 55.874 | 56.35 | 45.534 | 22.354 | 0 | 0 | 51.059 | 32.847 | [5 empty] | 0 | 17.781 | 2 | 2.6384 | 2.4327 | 1.9861 | 1.8182 | 0.61455 | 23.2925
11/19/09 | 8:23 | 0 | 17.346 | 0 | 3 | 0 | 49.18 | 48.72 | 31.024 | 31.217 | 38.887 | 24.715 | 13.716 | 2 | 0 | 55.874 | 56.307 | 45.534 | 22.4 | 0 | 0 | 51.082 | 32.847 | [5 empty] | 0 | 17.963 | 3 | 2.6023 | 2.3984 | 1.9846 | 1.8182 | 0.58023 | 22.2968
11/19/09 | 8:24 | 0 | 17.378 | 0 | 3 | 0 | 49.393 | 49.026 | 31.274 | 31.37 | 39.552 | 24.842 | 13.723 | 1 | 0 | 55.951 | 56.357 | 45.565 | 22.432 | 0 | 0 | 51.089 | 32.83 | [5 empty] | 0 | 18.023 | 4 | 2.6003 | 2.3965 | 1.9846 | 1.8182 | 0.57829 | 22.2397
11/19/09 | 8:25 | 1 | 17.346 | 0 | 3 | 0 | 49.386 | 49.157 | 31.507 | 31.531 | 40.203 | 24.906 | 13.69 | 2 | 0 | 55.897 | 56.35 | 45.602 | 22.425 | 0 | 0 | 51.059 | 32.799 | [5 empty] | 17.346 | 17.855 | 5 | 2.6099 | 2.4056 | 1.9849 | 1.8182 | 0.58743 | 22.5079
11/19/09 | 8:26 | 0 | 17.371 | 0 | 3 | 0 | 47.024 | 49.18 | 31.867 | 31.796 | 35.691 | 24.955 | 13.69 | 2 | 0 | 55.897 | 56.327 | 45.579 | 22.4 | 0 | 0 | 51.012 | 32.823 | [5 empty] | 0 | 15.228 | 6 | 2.6099 | 2.4056 | 1.9849 | 1.8182 | 0.58743 | 22.5079
11/19/09 | 8:27 | 0 | 17.371 | 0 | 4 | 0 | 37.007 | 46.496 | 32.397 | 32.181 | 31.433 | 25.051 | 13.788 | 0 | 0 | 55.921 | 56.327 | 45.602 | 22.474 | 0 | 0 | 50.991 | 32.871 | [5 empty] | 0 | 4.826 | 7 | 2.5813 | 2.3785 | 1.9838 | 1.8182 | 0.5603 | 21.7058
11/19/09 | 8:28 | 0 | 17.346 | 0 | 3 | 0 | 34.256 | 37.1 | 32.823 | 32.706 | 29.364 | 25.051 | 13.839 | 1 | 0 | 55.942 | 56.327 | 45.649 | 22.498 | 0 | 0 | 51.012 | 32.847 | [5 empty] | 0 | 1.55 | 8 | 2.5665 | 2.3644 | 1.9832 | 1.8182 | 0.54618 | 21.2814
11/19/09 | 8:29 | 0 | 17.346 | 0 | 3 | 0 | 33.67 | 34.493 | 33.106 | 33.153 | 28.52 | 24.98 | 13.814 | 0 | 0 | 55.942 | 56.327 | 45.602 | 22.354 | 0 | 0 | 50.991 | 32.847 | [5 empty] | 0 | 0.517 | 9 | 2.5738 | 2.3713 | 1.9835 | 1.8182 | 0.5531 | 21.49
11/19/09 | 8:30 | 0 | 17.351 | 0 | 3 | 0 | 33.651 | 33.957 | 33.275 | 33.534 | 30.693 | 25.105 | 13.919 | 0 | 0 | 55.993 | 56.355 | 45.63 | 22.454 | 0 | 0 | 51.087 | 32.828 | [5 empty] | 0 | 0.117 | 10 | 2.5432 | 2.3422 | 1.9822 | 1.8182 | 0.52404 | 20.6056
11/19/09 | 8:31 | 0 | 17.351 | 0 | 3 | 0 | 33.723 | 33.885 | 33.228 | 33.603 | 28.621 | 24.985 | 13.919 | 0 | 0 | 55.949 | 56.289 | 45.492 | 22.479 | 0 | 0 | 50.996 | 32.804 | [5 empty] | 0 | 0.12 | 11 | 2.5432 | 2.3422 | 1.9822 | 1.8182 | 0.52404 | 20.6056
11/19/09 | 8:32 | 0 | 17.376 | 0 | 4 | 0 | 33.744 | 33.933 | 32.852 | 33.44 | 28.187 | 24.985 | 14.14 | 0 | 0 | 55.97 | 56.334 | 45.539 | 22.55 | 0 | 0 | 51.04 | 32.876 | [5 empty] | 0 | 0.304 | 12 | 2.4788 | 2.281 | 1.9796 | 1.8182 | 0.46287 | 18.6728
11/19/09 | 8:33 | 0 | 17.376 | 0 | 3 | 0 | 33.462 | 33.861 | 32.5 | 33.017 | 26.814 | 25.031 | 14.042 | 0 | 0 | 55.97 | 56.312 | 45.492 | 22.454 | 0 | 0 | 51.017 | 32.876 | [5 empty] | 0 | 0.445 | 13 | 2.5074 | 2.3082 | 1.9808 | 1.8182 | 0.48999 | 19.5421
11/19/09 | 8:34 | 0 | 17.401 | 0 | 3 | 0 | 33.11 | 33.558 | 32.38 | 32.735 | 27.608 | 25.056 | 14.042 | 0 | 0 | 55.925 | 56.289 | 45.446 | 22.528 | 0 | 0 | 51.017 | 32.828 | [5 empty] | 0 | 0.375 | 14 | 2.5074 | 2.3082 | 1.9808 | 1.8182 | 0.48999 | 19.5421
11/19/09 | 8:35 | 0 | 17.366 | 0 | 3 | 0 | 32.701 | 33.125 | 32.152 | 32.584 | 26.37 | 25.07 | 14.156 | 0 | 0 | 55.893 | 56.257 | 45.436 | 22.42 | 0 | 0 | 50.963 | 32.795 | [5 empty] | 0 | 0.117 | 15 | 2.4742 | 2.2766 | 1.9794 | 1.8182 | 0.45844 | 18.5289
11/19/09 | 8:36 | 0 | 17.366 | 0 | 3 | 0 | 35.191 | 32.771 | 31.911 | 32.417 | 33.782 | 25.07 | 14.105 | 0 | 0 | 55.893 | 56.257 | 45.413 | 22.324 | 0 | 0 | 50.984 | 32.749 | [5 empty] | 0 | 2.774 | 16 | 2.489 | 2.2907 | 1.98 | 1.8182 | 0.47255 | 18.9855
11/19/09 | 8:37 | 0 | 17.391 | 0 | 4 | 0 | 46.055 | 36.344 | 31.669 | 32.201 | 34.627 | 24.975 | 14.055 | 0 | 0 | 55.869 | 56.211 | 45.369 | 22.444 | 2 | 0 | 53.921 | 27.189 | [5 empty] | 0 | 13.854 | 17 | 2.5036 | 2.3046 | 1.9806 | 1.8182 | 0.48639 | 19.4279
11/19/09 | 8:38 | 0 | 17.366 | 0 | 3 | 0 | 47.707 | 45.782 | 31.502 | 31.936 | 31.767 | 24.95 | 14.055 | 1 | 0 | 55.846 | 56.075 | 45.138 | 22.395 | 0 | 0 | 56.615 | 20.372 | [5 empty] | 0 | 15.771 | 18 | 2.5036 | 2.3046 | 1.9806 | 1.8182 | 0.48639 | 19.4279
11/19/09 | 8:39 | 0 | 17.401 | 0 | 3 | 0 | 37.036 | 46.685 | 31.416 | 31.777 | 27.586 | 24.985 | 14.09 | 1 | 0 | 55.855 | 56.04 | 44.552 | 22.503 | 0 | 0 | 57.117 | 19.621 | [5 empty] | 0 | 5.259 | 19 | 2.4934 | 2.2949 | 1.9802 | 1.8182 | 0.47671 | 19.1188
11/19/09 | 8:40 | 0 | 17.316 | 0 | 3 | 0 | 33.476 | 36.978 | 31.284 | 31.598 | 26.179 | 24.997 | 14.105 | 0 | 0 | 55.799 | 56.007 | 43.817 | 22.444 | 0 | 0 | 57.176 | 19.759 | [5 empty] | 0 | 1.878 | 20 | 2.489 | 2.2907 | 1.98 | 1.8182 | 0.47255 | 18.9855
11/19/09 | 8:41 | 0 | 17.366 | 0 | 3 | 0 | 32.345 | 33.57 | 31.117 | 31.502 | 27.069 | 25.021 | 14.032 | 0 | 0 | 55.778 | 55.984 | 43.322 | 22.42 | 0 | 0 | 57.065 | 20.179 | [5 empty] | 0 | 0.843 | 21 | 2.5103 | 2.3109 | 1.9809 | 1.8182 | 0.49276 | 19.6297
11/19/09 | 8:42 | 0 | 17.401 | 0 | 3 | 0 | 31.897 | 32.546 | 31.078 | 31.416 | 27.272 | 24.985 | 14.042 | 0 | 0 | 55.811 | 55.97 | 42.932 | 22.503 | 0 | 0 | 57.005 | 20.647 | [5 empty] | 0 | 0.481 | 22 | 2.5074 | 2.3082 | 1.9808 | 1.8182 | 0.48999 | 19.5421
11/19/09 | 8:43 | 0 | 17.391 | 0 | 3 | 0 | 31.598 | 32.007 | 30.874 | 31.308 | 26.323 | 24.975 | 14.13 | 1 | 0 | 55.778 | 55.937 | 42.616 | 22.493 | 0 | 0 | 56.839 | 21.022 | [5 empty] | 0 | 0.29 | 23 | 2.4817 | 2.2838 | 1.9797 | 1.8182 | 0.46563 | 18.7624
11/19/09 | 8:44 | 0 | 17.401 | 0 | 4 | 0 | 31.416 | 31.752 | 30.909 | 31.198 | 25.948 | 25.009 | 14.068 | 0 | 0 | 55.788 | 55.949 | 42.439 | 22.528 | 0 | 0 | 56.827 | 21.395 | [5 empty] | 0 | 0.218 | 24 | 2.4998 | 2.301 | 1.9805 | 1.8182 | 0.4828 | 19.3134
11/19/09 | 8:45 | 0 | 17.391 | 0 | 3 | 0 | 31.213 | 31.477 | 30.803 | 31.139 | 24.372 | 24.926 | 14.032 | 0 | 0 | 55.755 | 55.916 | 42.217 | 22.324 | 0 | 0 | 56.704 | 21.65 | [5 empty] | 0 | 0.074 | 25 | 2.5103 | 2.3109 | 1.9809 | 1.8182 | 0.49276 | 19.6297
11/19/09 | 8:46 | 0 | 17.376 | 0 | 3 | 0 | 31.102 | 31.318 | 30.742 | 31.029 | 23.827 | 24.84 | 13.992 | 0 | 0 | 55.764 | 55.925 | 42.111 | 22.479 | 0 | 0 | 56.647 | 21.998 | [5 empty] | 0 | 0.073 | 26 | 2.5219 | 2.322 | 1.9814 | 1.8182 | 0.50383 | 19.9781
11/19/09 | 8:47 | 0 | 17.366 | 0 | 3 | 0 | 30.923 | 31.139 | 30.563 | 30.874 | 25.48 | 24.707 | 13.957 | 0 | 0 | 55.708 | 55.869 | 41.913 | 22.42 | 0 | 0 | 56.503 | 22.275 | [5 empty] | 0 | 0.049 | 27 | 2.5321 | 2.3317 | 1.9818 | 1.8182 | 0.51352 | 20.2802
11/19/09 | 8:48 | 0 | 17.366 | 0 | 3 | 0 | 30.803 | 30.948 | 30.44 | 30.85 | 29.381 | 24.732 | 14.032 | 0 | 0 | 55.732 | 55.893 | 41.817 | 22.493 | 0 | 0 | 56.458 | 22.613 | [5 empty] | 0 | -0.047 | 28 | 2.5103 | 2.3109 | 1.9809 | 1.8182 | 0.49276 | 19.6297
11/19/09 | 8:49 | 1 | 17.366 | 0 | 4 | 0 | 43.322 | 31.117 | 30.32 | 30.707 | 32.441 | 24.756 | 14.055 | 0 | 0 | 55.685 | 55.846 | 41.772 | 22.395 | 0 | 0 | 56.346 | 22.925 | [5 empty] | 17.366 | 12.615 | 29 | 2.5036 | 2.3046 | 1.9806 | 1.8182 | 0.48639 | 19.4279
11/19/09 | 8:50 | 0 | 17.421 | 0 | 3 | 0 | 46.659 | 43.049 | 30.183 | 30.568 | 32.826 | 24.764 | 14.208 | 1 | 0 | 55.718 | 55.832 | 41.731 | 22.474 | 0 | 0 | 56.332 | 23.222 | [5 empty] | 0 | 16.091 | 30 | 2.459 | 2.2622 | 1.9788 | 1.8182 | 0.44404 | 18.0577
11/19/09 | 8:51 | 0 | 17.346 | 0 | 3 | 0 | 47.647 | 46.246 | 30.014 | 30.448 | 33.177 | 24.835 | 14.183 | 1 | 0 | 55.741 | 55.855 | 41.71 | 22.547 | 0 | 0 | 56.243 | 23.511 | [5 empty] | 0 | 17.199 | 31 | 2.4663 | 2.2691 | 1.9791 | 1.8182 | 0.45096 | 18.285
11/19/09 | 8:52 | 1 | 17.371 | 0 | 3 | 1 | 47.899 | 47.278 | 30.038 | 30.303 | 33.742 | 24.81 | 14.284 | 2 | 0 | 55.671 | 55.832 | 41.71 | 22.547 | 0 | 0 | 56.131 | 23.776 | [5 empty] | 17.371 | 17.596 | 32 | 2.4369 | 2.2412 | 1.9779 | 1.8182 | 0.42301 | 17.3584
11/19/09 | 8:53 | 0 | 17.371 | 0 | 3 | 0 | 48.104 | 47.577 | 30.038 | 30.207 | 34.493 | 24.81 | 14.233 | 1 | 0 | 55.671 | 55.809 | 41.71 | 22.643 | 0 | 0 | 56.037 | 23.967 | [5 empty] | 0 | 17.897 | 0 | 2.4518 | 2.2553 | 1.9785 | 1.8182 | 0.43712 | 17.829
11/19/09 | 8:54 | 0 | 17.396 | 0 | 3 | 0 | 48.356 | 47.829 | 30.063 | 30.207 | 35.34 | 24.908 | 14.183 | 2 | 0 | 55.671 | 55.832 | 41.731 | 22.572 | 0 | 0 | 55.97 | 24.112 | [5 empty] | 0 | 18.149 | 1 | 2.4663 | 2.2691 | 2.5609 | 2.4 | -0.13085 | -5.3057
11/19/09 | 8:55 | 0 | 17.371 | 0 | 3 | 0 | 48.608 | 48.104 | 30.183 | 30.256 | 36.28 | 24.98 | 14.233 | 2 | 0 | 55.694 | 55.855 | 41.686 | 22.498 | 0 | 0 | 55.9 | 24.33 | [5 empty] | 0 | 18.352 | 2 | 2.4518 | 2.2553 | 2.5604 | 2.4 | -0.14469 | -5.9017
11/19/09 | 8:56 | 1 | 17.336 | 0 | 3 | 0 | 48.874 | 48.324 | 30.222 | 30.318 | 37.162 | 25.041 | 14.025 | 1 | 0 | 55.638 | 55.799 | 41.745 | 22.537 | 0 | 0 | 55.753 | 24.536 | [5 empty] | 17.336 | 18.556 | 3 | 2.5123 | 2.3129 | 2.5628 | 2.4 | -0.08712 | -3.4677
11/19/09 | 8:57 | 0 | 17.396 | 0 | 3 | 0 | 48.884 | 48.585 | 30.472 | 30.497 | 38.112 | 25.1 | 14.135 | 2 | 0 | 55.671 | 55.832 | 41.779 | 22.643 | 0 | 0 | 55.694 | 24.786 | [5 empty] | 0 | 18.387 | 4 | 2.4803 | 2.2824 | 2.5615 | 2.4 | -0.11757 | -4.7401
11/19/09 | 8:58 | 0 | 17.386 | 0 | 4 | 0 | 49.035 | 48.622 | 30.823 | 30.703 | 36.598 | 25.016 | 14.05 | 2 | 0 | 55.638 | 55.799 | 41.745 | 22.559 | 0 | 0 | 55.615 | 24.97 | [5 empty] | 0 | 18.332 | 5 | 2.505 | 2.306 | 2.5625 | 2.4 | -0.09404 | -3.754
11/19/09 | 8:59 | 0 | 17.361 | 0 | 3 | 0 | 38.385 | 48.622 | 31.306 | 31.063 | 30.244 | 25.114 | 14.223 | 1 | 0 | 55.662 | 55.799 | 41.769 | 22.537 | 0 | 0 | 55.571 | 25.186 | [5 empty] | 0 | 7.322 | 6 | 2.4547 | 2.2581 | 2.5605 | 2.4 | -0.14193 | -5.7819
11/19/09 | 9:00 | 0 | 17.336 | 0 | 3 | 0 | 33.919 | 38.736 | 31.882 | 31.522 | 29.136 | 25.114 | 14.249 | 0 | 0 | 55.662 | 55.799 | 41.769 | 22.584 | 0 | 0 | 55.524 | 25.379 | [5 empty] | 0 | 2.397 | 7 | 2.4471 | 2.2509 | 2.5602 | 2.4 | -0.14912 | -6.0939
11/19/09 | 9:01 | 0 | 17.396 | 0 | 3 | 0 | 32.919 | 34.235 | 32.399 | 32.206 | 28.594 | 25.318 | 14.259 | 0 | 0 | 55.718 | 55.832 | 41.803 | 22.618 | 0 | 0 | 55.51 | 25.558 | [5 empty] | 0 | 0.713 | 8 | 2.4442 | 2.2481 | 2.56 | 2.4 | -0.15189 | -6.2144
11/19/09 | 9:02 | 0 | 17.361 | 0 | 3 | 0 | 32.816 | 33.168 | 32.651 | 32.651 | 27.402 | 25.21 | 14.125 | 0 | 0 | 55.685 | 55.776 | 41.745 | 22.488 | 0 | 0 | 55.41 | 25.669 | [5 empty] | 0 | 0.165 | 9 | 2.4832 | 2.2852 | 2.5616 | 2.4 | -0.1148 | -4.6231
11/19/09 | 9:03 | 0 | 17.361 | 0 | 3 | 0 | 33.003 | 33.051 | 32.651 | 33.003 | 27.763 | 25.33 | 14.148 | 0 | 0 | 55.708 | 55.753 | 41.628 | 22.393 | 0 | 0 | 55.342 | 25.835 | [5 empty] | 0 | 0 | 10 | 2.4765 | 2.2788 | 2.5614 | 2.4 | -0.12117 | -4.8926
11/19/09 | 9:04 | 0 | 17.371 | 0 | 3 | 0 | 33.177 | 33.201 | 32.206 | 32.943 | 28.761 | 25.389 | 14.331 | 1 | 0 | 55.741 | 55.855 | 41.638 | 22.547 | 0 | 0 | 55.328 | 25.992 | [5 empty] | 0 | 0.234 | 11 | 2.4232 | 2.2282 | 2.5592 | 2.4 | -0.17182 | -7.0906
11/19/09 | 9:05 | 0 | 17.361 | 0 | 3 | 0 | 33.003 | 33.237 | 31.835 | 32.436 | 29.523 | 25.355 | 14.347 | 0 | 0 | 55.708 | 55.776 | 41.628 | 22.464 | 0 | 0 | 55.249 | 26.078 | [5 empty] | 0 | 0.567 | 12 | 2.4186 | 2.2238 | 2.559 | 2.4 | -0.17625 | -7.2874
11/19/09 | 9:06 | 0 | 17.396 | 0 | 4 | 0 | 32.567 | 33.06 | 31.531 | 32.014 | 28.834 | 25.34 | 14.48 | 0 | 0 | 55.718 | 55.785 | 41.614 | 22.474 | 0 | 0 | 55.281 | 26.282 | [5 empty] | 0 | 0.553 | 13 | 2.3798 | 2.1869 | 2.5574 | 2.4 | -0.21306 | -8.9529
11/19/09 | 9:07 | 0 | 17.336 | 0 | 3 | 0 | 32.051 | 32.579 | 31.377 | 31.811 | 28.197 | 25.33 | 14.296 | 0 | 0 | 55.685 | 55.732 | 41.511 | 22.439 | 0 | 0 | 55.181 | 26.439 | [5 empty] | 0 | 0.24 | 14 | 2.4334 | 2.2379 | 2.5596 | 2.4 | -0.16213 | -6.6628
11/19/09 | 9:08 | 0 | 17.336 | 0 | 3 | 0 | 31.811 | 32.076 | 31.281 | 31.691 | 31.617 | 25.186 | 14.274 | 0 | 0 | 55.638 | 55.732 | 41.511 | 22.415 | 0 | 0 | 55.158 | 26.512 | [5 empty] | 0 | 0.12 | 15 | 2.4398 | 2.244 | 2.5599 | 2.4 | -0.15604 | -6.3957
11/19/09 | 9:09 | 0 | 17.336 | 0 | 3 | 0 | 43.815 | 32.149 | 31.063 | 31.546 | 33.849 | 25.186 | 14.296 | 0 | 0 | 55.638 | 55.685 | 41.463 | 22.537 | 0 | 0 | 55.088 | 26.583 | [5 empty] | 0 | 12.269 | 16 | 2.4334 | 2.2379 | 2.5596 | 2.4 | -0.16213 | -6.6628
11/19/09 | 9:10 | 1 | 17.283 | 0 | 3 | 0 | 46.921 | 43.504 | 30.891 | 31.374 | 34.199 | 25.159 | 14.221 | 0 | 0 | 55.589 | 55.68 | 41.413 | 22.486 | 0 | 0 | 55.039 | 26.627 | [5 empty] | 17.283 | 15.547 | 17 | 2.4552 | 2.2586 | 2.5605 | 2.4 | -0.14137 | -5.758
11/19/09 | 9:11 | 0 | 17.341 | 0 | 4 | 0 | 48.074 | 46.631 | 30.828 | 31.237 | 34.816 | 25.119 | 14.304 | 2 | 0 | 55.573 | 55.664 | 41.49 | 22.469 | 0 | 0 | 55.022 | 26.757 | [5 empty] | 0 | 16.837 | 18 | 2.4311 | 2.2357 | 2.5595 | 2.4 | -0.16435 | -6.7603
11/19/09 | 9:12 | 0 | 17.283 | 1 | 3 | 0 | 48.618 | 47.654 | 30.722 | 31.012 | 35.562 | 25.063 | 14.369 | 2 | 0 | 55.566 | 55.634 | 41.458 | 22.486 | 0 | 0 | 54.947 | 26.892 | [5 empty] | 0 | 17.606 | 19 | 2.4121 | 2.2177 | 2.5587 | 2.4 | -0.18234 | -7.5592
11/19/09 | 9:13 | 0 | 17.258 | 0 | 3 | 0 | 48.846 | 48.275 | 30.676 | 30.94 | 36.337 | 25.014 | 14.442 | 1 | 0 | 55.519 | 55.634 | 41.482 | 22.412 | 0 | 0 | 54.877 | 27.037 | [5 empty] | 0 | 17.906 | 20 | 2.3909 | 2.1975 | 2.5579 | 2.4 | -0.20255 | -8.4716
11/19/09 | 9:14 | 1 | 17.283 | 0 | 3 | 0 | 49.077 | 48.55 | 30.722 | 30.891 | 37.205 | 25.087 | 14.294 | 2 | 0 | 55.543 | 55.634 | 41.554 | 22.486 | 0 | 0 | 54.924 | 27.181 | [5 empty] | 17.283 | 18.186 | 21 | 2.434 | 2.2384 | 2.5596 | 2.4 | -0.16158 | -6.6385
11/19/09 | 9:15 | 0 | 17.308 | 0 | 3 | 0 | 41.482 | 48.779 | 30.747 | 30.916 | 31.276 | 25.038 | 14.294 | 1 | 0 | 55.543 | 55.634 | 41.6 | 22.437 | 0 | 0 | 54.901 | 27.302 | [5 empty] | 0 | 10.566 | 22 | 2.434 | 2.2384 | 2.5596 | 2.4 | -0.16158 | -6.6385
11/19/09 | 9:16 | 0 | 17.308 | 0 | 3 | 0 | 34.598 | 41.671 | 30.845 | 31.012 | 29.423 | 25.134 | 14.319 | 0 | 0 | 55.543 | 55.634 | 41.6 | 22.437 | 0 | 0 | 54.81 | 27.4 | [5 empty] | 0 | 3.586 | 23 | 2.4267 | 2.2315 | 2.5593 | 2.4 | -0.1685 | -6.9435
11/19/09 | 9:17 | 0 | 17.308 | 0 | 3 | 1 | 32.625 | 34.809 | 31.061 | 31.11 | 27.544 | 25.134 | 14.344 | 1 | 0 | 55.589 | 55.61 | 41.6 | 22.461 | 0 | 0 | 54.74 | 27.495 | [5 empty] | 0 | 1.515 | 24 | 2.4194 | 2.2246 | 2.559 | 2.4 | -0.17542 | -7.2504
11/19/09 | 9:18 | 0 | 17.308 | 0 | 3 | 0 | 32 | 32.905 | 31.276 | 31.374 | 27.4 | 25.159 | 14.417 | 0 | 0 | 55.543 | 55.657 | 41.578 | 22.486 | 0 | 0 | 54.716 | 27.544 | [5 empty] | 0 | 0.626 | 0 | 2.3982 | 2.2044 | 2.5582 | 2.4 | -0.19563 | -8.1573
11/19/09 | 9:19 | 0 | 17.308 | 0 | 4 | 0 | 31.855 | 32.264 | 31.446 | 31.615 | 27.616 | 25.159 | 14.246 | 0 | 0 | 55.566 | 55.61 | 41.578 | 22.508 | 0 | 0 | 54.649 | 27.566 | [5 empty] | 0 | 0.24 | 1 | 2.448 | 2.2517 | 1.5888 | 1.4286 | 0.82314 | 33.6253
11/19/09 | 9:20 | 0 | 17.308 | 0 | 3 | 0 | 31.855 | 32.024 | 31.519 | 31.784 | 28.025 | 25.159 | 14.221 | 0 | 0 | 55.566 | 55.634 | 41.554 | 22.557 | 0 | 0 | 54.625 | 27.689 | [5 empty] | 0 | 0.071 | 2 | 2.4552 | 2.2586 | 1.5891 | 1.4286 | 0.83006 | 33.8075
11/19/09 | 9:21 | 0 | 17.333 | 0 | 3 | 0 | 31.904 | 32 | 31.59 | 31.929 | 26.291 | 24.918 | 14.344 | 0 | 0 | 55.543 | 55.61 | 41.53 | 22.508 | 0 | 0 | 54.579 | 27.785 | [5 empty] | 0 | -0.025 | 3 | 2.4194 | 2.2246 | 1.5876 | 1.4286 | 0.79601 | 32.9007
11/19/09 | 9:22 | 0 | 17.283 | 0 | 3 | 0 | 31.929 | 32.024 | 31.374 | 31.88 | 27.809 | 24.989 | 14.319 | 0 | 0 | 55.566 | 55.589 | 41.458 | 22.486 | 0 | 0 | 54.579 | 27.834 | [5 empty] | 0 | 0.049 | 4 | 2.4267 | 2.2315 | 1.5879 | 1.4286 | 0.80293 | 33.0872
11/19/09 | 9:23 | 0 | 17.333 | 0 | 3 | 0 | 31.83 | 31.975 | 31.276 | 31.71 | 25.519 | 24.943 | 14.271 | 0 | 0 | 55.543 | 55.566 | 41.458 | 22.412 | 0 | 0 | 54.602 | 27.929 | [5 empty] | 0 | 0.12 | 5 | 2.4407 | 2.2448 | 1.5885 | 1.4286 | 0.81622 | 33.4421
11/19/09 | 9:24 | 0 | 17.308 | 0 | 3 | 0 | 31.686 | 31.904 | 31.061 | 31.566 | 26.652 | 24.894 | 14.492 | 0 | 0 | 55.519 | 55.543 | 41.437 | 22.461 | 0 | 0 | 54.602 | 27.976 | [5 empty] | 0 | 0.12 | 6 | 2.3763 | 2.1836 | 1.5859 | 1.4286 | 0.75504 | 31.7735
11/19/09 | 9:25 | 0 | 17.333 | 0 | 4 | 0 | 38.287 | 31.735 | 30.845 | 31.301 | 33.024 | 24.869 | 14.394 | 0 | 0 | 55.519 | 55.519 | 41.365 | 22.341 | 0 | 0 | 54.511 | 28.074 | [5 empty] | 0 | 6.986 | 7 | 2.4049 | 2.2107 | 1.587 | 1.4286 | 0.78217 | 32.5244
11/19/09 | 9:26 | 0 | 17.303 | 0 | 3 | 0 | 46.046 | 38.258 | 30.551 | 31.102 | 33.395 | 24.815 | 14.364 | 1 | 0 | 55.447 | 55.515 | 41.36 | 22.358 | 0 | 0 | 54.483 | 28.091 | [5 empty] | 0 | 14.944 | 8 | 2.4136 | 2.219 | 1.5874 | 1.4286 | 0.79047 | 32.7508
11/19/09 | 9:27 | 1 | 17.278 | 0 | 3 | 0 | 47.605 | 45.747 | 30.381 | 30.911 | 33.771 | 24.889 | 14.289 | 1 | 0 | 55.447 | 55.515 | 41.36 | 22.432 | 0 | 0 | 54.46 | 28.214 | [5 empty] | 17.278 | 16.694 | 9 | 2.4354 | 2.2398 | 1.5883 | 1.4286 | 0.81123 | 33.3095
11/19/09 | 9:28 | 0 | 17.358 | 0 | 3 | 0 | 48.137 | 47.243 | 30.435 | 30.747 | 34.433 | 24.894 | 14.442 | 2 | 0 | 55.428 | 55.496 | 41.458 | 22.461 | 0 | 0 | 54.441 | 28.29 | [5 empty] | 0 | 17.39 | 10 | 2.3909 | 2.1975 | 1.5865 | 1.4286 | 0.76888 | 32.1589
11/19/09 | 9:29 | 0 | 17.358 | 0 | 3 | 0 | 48.366 | 47.791 | 30.386 | 30.651 | 35.184 | 24.869 | 14.369 | 1 | 0 | 55.405 | 55.475 | 41.482 | 22.508 | 0 | 0 | 54.464 | 28.339 | [5 empty] | 0 | 17.715 | 11 | 2.4121 | 2.2177 | 1.5873 | 1.4286 | 0.78909 | 32.7132
11/19/09 | 9:30 | 0 | 17.348 | 0 | 3 | 0 | 48.632 | 48.013 | 30.401 | 30.595 | 36.186 | 24.837 | 14.457 | 2 | 0 | 55.442 | 55.51 | 41.497 | 22.547 | 0 | 0 | 54.434 | 28.403 | [5 empty] | 0 | 18.037 | 12 | 2.3865 | 2.1933 | 1.5863 | 1.4286 | 0.76473 | 32.0437
11/19/09 | 9:31 | 1 | 17.343 | 0 | 4 | 0 | 48.926 | 48.328 | 30.372 | 30.565 | 37.05 | 24.808 | 14.402 | 2 | 0 | 55.391 | 55.461 | 41.54 | 22.373 | 0 | 0 | 54.359 | 28.515 | [5 empty] | 17.343 | 18.361 | 13 | 2.4025 | 2.2085 | 1.5869 | 1.4286 | 0.77995 | 32.4638
11/19/09 | 9:32 | 0 | 17.343 | 0 | 3 | 0 | 48.926 | 48.674 | 30.467 | 30.636 | 37.945 | 24.855 | 14.55 | 1 | 0 | 55.414 | 55.482 | 41.585 | 22.542 | 0 | 0 | 54.313 | 28.589 | [5 empty] | 0 | 18.29 | 14 | 2.3594 | 2.1676 | 1.5852 | 1.4286 | 0.73899 | 31.3205
11/19/09 | 9:33 | 0 | 17.343 | 0 | 3 | 0 | 48.695 | 48.695 | 30.661 | 30.707 | 33.713 | 24.83 | 14.427 | 2 | 0 | 55.438 | 55.482 | 41.585 | 22.471 | 0 | 0 | 54.336 | 28.685 | [5 empty] | 0 | 17.988 | 15 | 2.3953 | 2.2016 | 1.5866 | 1.4286 | 0.77303 | 32.2736
11/19/09 | 9:34 | 0 | 17.343 | 0 | 3 | 0 | 37.287 | 48.1 | 30.926 | 30.877 | 29.528 | 24.928 | 14.502 | 1 | 0 | 55.461 | 55.461 | 41.657 | 22.518 | 0 | 0 | 54.313 | 28.734 | [5 empty] | 0 | 6.41 | 16 | 2.3734 | 2.1808 | 1.5857 | 1.4286 | 0.75227 | 31.6959
11/19/09 | 9:35 | 0 | 17.348 | 0 | 3 | 0 | 33.46 | 37.667 | 31.365 | 31.146 | 28.594 | 25.004 | 14.457 | 0 | 0 | 55.489 | 55.489 | 41.662 | 22.572 | 0 | 0 | 54.317 | 28.812 | [5 empty] | 0 | 2.314 | 17 | 2.3865 | 2.1933 | 1.5863 | 1.4286 | 0.76473 | 32.0437
11/19/09 | 9:36 | 0 | 17.348 | 0 | 3 | 0 | 32.424 | 33.79 | 31.701 | 31.58 | 29.751 | 25.102 | 14.533 | 0 | 0 | 55.489 | 55.489 | 41.686 | 22.427 | 0 | 0 | 54.273 | 28.908 | [5 empty] | 0 | 0.844 | 18 | 2.3644 | 2.1723 | 1.5854 | 1.4286 | 0.74369 | 31.4539
11/19/09 | 9:37 | 0 | 17.396 | 0 | 3 | 0 | 32.233 | 32.732 | 32.11 | 32.014 | 27.461 | 25.053 | 14.606 | 0 | 0 | 55.489 | 55.489 | 41.614 | 22.476 | 0 | 0 | 54.273 | 29.003 | [5 empty] | 0 | 0.219 | 19 | 2.3431 | 2.1521 | 1.5845 | 1.4286 | 0.72349 | 30.8769
11/19/09 | 9:38 | 0 | 17.348 | 0 | 3 | 0 | 32.375 | 32.473 | 32.233 | 32.448 | 27.991 | 25.078 | 14.681 | 0 | 0 | 55.466 | 55.489 | 41.614 | 22.523 | 0 | 0 | 54.317 | 29.028 | [5 empty] | 0 | -0.073 | 20 | 2.3213 | 2.1313 | 1.5836 | 1.4286 | 0.70273 | 30.2731
11/19/09 | 9:39 | 0 | 17.348 | 0 | 3 | 0 | 32.591 | 32.543 | 31.99 | 32.52 | 28.859 | 25.078 | 14.804 | 0 | 0 | 55.489 | 55.489 | 41.614 | 22.572 | 0 | 0 | 54.296 | 29.077 | [5 empty] | 0 | 0.071 | 21 | 2.2855 | 2.0973 | 1.5822 | 1.4286 | 0.66868 | 29.2579
11/19/09 | 9:40 | 0 | 17.373 | 0 | 4 | 0 | 32.543 | 32.708 | 31.701 | 32.279 | 30.281 | 25.029 | 14.681 | 1 | 0 | 55.466 | 55.466 | 41.568 | 22.452 | 0 | 0 | 54.296 | 29.123 | [5 empty] | 0 | 0.264 | 22 | 2.3213 | 2.1313 | 1.5836 | 1.4286 | 0.70273 | 30.2731
11/19/09 | 9:41 | 0 | 17.373 | 0 | 3 | 0 | 32.279 | 32.615 | 31.485 | 31.965 | 26.546 | 25.029 | 14.681 | 0 | 0 | 55.442 | 55.442 | 41.545 | 22.501 | 0 | 0 | 54.296 | 29.123 | [5 empty] | 0 | 0.314 | 23 | 2.3213 | 2.1313 | 1.5836 | 1.4286 | 0.70273 | 30.2731
11/19/09 | 9:42 | 0 | 17.348 | 0 | 3 | 0 | 31.99 | 32.304 | 31.365 | 31.823 | 26.885 | 24.98 | 14.804 | 0 | 0 | 55.419 | 55.419 | 41.497 | 22.403 | 0 | 0 | 54.317 | 29.173 | [5 empty] | 0 | 0.167 | 24 | 2.2855 | 2.0973 | 1.5822 | 1.4286 | 0.66868 | 29.2579
11/19/09 | 9:43 | 0 | 17.318 | 0 | 3 | 0 | 31.936 | 31.985 | 31.166 | 31.625 | 32.225 | 24.95 | 14.774 | 0 | 0 | 55.368 | 55.391 | 41.444 | 22.398 | 0 | 0 | 54.268 | 29.192 | [5 empty] | 0 | 0.311 | 25 | 2.2942 | 2.1056 | 1.5825 | 1.4286 | 0.67699 | 29.5084
11/19/09 | 9:44 | 0 | 17.348 | 0 | 3 | 0 | 44.596 | 32.85 | 31.004 | 31.46 | 33.672 | 24.908 | 14.606 | 0 | 0 | 55.396 | 55.396 | 41.473 | 22.403 | 0 | 0 | 54.341 | 29.244 | [5 empty] | 0 | 13.136 | 26 | 2.3431 | 2.1521 | 1.5845 | 1.4286 | 0.72349 | 30.8769
11/19/09 | 9:45 | 1 | 17.348 | 0 | 3 | 0 | 47.486 | 44.2 | 30.786 | 31.291 | 34.141 | 24.859 | 14.656 | 1 | 0 | 55.372 | 55.372 | 41.473 | 22.427 | 0 | 0 | 54.317 | 29.293 | [5 empty] | 17.348 | 16.195 | 27 | 2.3286 | 2.1382 | 1.5839 | 1.4286 | 0.70965 | 30.4757
11/19/09 | 9:46 | 0 | 17.348 | 0 | 4 | 0 | 48.585 | 47.096 | 30.69 | 31.1 | 34.706 | 24.813 | 14.729 | 1 | 0 | 55.351 | 55.351 | 41.521 | 22.452 | 0 | 0 | 54.296 | 29.388 | [5 empty] | 0 | 17.485 | 28 | 2.3073 | 2.118 | 1.5831 | 1.4286 | 0.68944 | 29.8807
11/19/09 | 9:47 | 0 | 17.323 | 0 | 3 | 0 | 46.912 | 48.128 | 30.57 | 30.931 | 30.931 | 24.908 | 14.804 | 2 | 0 | 55.305 | 55.351 | 41.568 | 22.427 | 0 | 0 | 54.273 | 29.413 | [5 empty] | 0 | 15.981 | 29 | 2.2855 | 2.0973 | 1.5822 | 1.4286 | 0.66868 | 29.2579
11/19/09 | 9:48 | 0 | 17.323 | 0 | 3 | 0 | 36.139 | 46.545 | 30.546 | 30.835 | 29.653 | 24.884 | 14.804 | 0 | 0 | 55.305 | 55.328 | 41.592 | 22.356 | 0 | 0 | 54.226 | 29.462 | [5 empty] | 0 | 5.304 | 30 | 2.2855 | 2.0973 | 1.5822 | 1.4286 | 0.66868 | 29.2579
11/19/09 | 9:49 | 0 | 17.373 | 0 | 3 | 0 | 32.826 | 36.493 | 30.595 | 30.737 | 28.135 | 24.859 | 14.804 | 1 | 0 | 55.305 | 55.328 | 41.568 | 22.427 | 0 | 0 | 54.182 | 29.486 | [5 empty] | 0 | 2.089 | 31 | 2.2855 | 2.0973 | 1.5822 | 1.4286 | 0.66868 | 29.2579
11/19/09 | 9:50 | 0 | 17.323 | 0 | 3 | 0 | 31.725 | 33.108 | 30.497 | 30.737 | 28.329 | 24.884 | 14.804 | 0 | 0 | 55.305 | 55.328 | 41.614 | 22.403 | 0 | 0 | 54.135 | 29.533 | [5 empty] | 0 | 0.988 | 32 | 2.2855 | 2.0973 | 1.5822 | 1.4286 | 0.66868 | 29.2579
11/19/09 | 9:51 | 0 | 17.323 | 0 | 3 | 0 | 31.269 | 31.99 | 30.376 | 30.69 | 28.16 | 24.933 | 14.829 | 0 | 0 | 55.305 | 55.305 | 41.545 | 22.356 | 0 | 0 | 54.135 | 29.631 | [5 empty] | 0 | 0.579 | 33 | 2.2782 | 2.0903 | 1.5819 | 1.4286 | 0.66176 | 29.0476
11/19/09 | 9:52 | 0 | 17.323 | 0 | 3 | 0 | 30.98 | 31.485 | 30.327 | 30.69 | 26.907 | 24.884 | 14.877 | 0 | 0 | 55.328 | 55.305 | 41.545 | 22.476 | 0 | 0 | 54.089 | 29.678 | [5 empty] | 0 | 0.29 | 34 | 2.2642 | 2.077 | 1.5813 | 1.4286 | 0.64847 | 28.6401
11/19/09 | 9:53 | 0 | 17.358 | 0 | 3 | 0 | 30.845 | 31.181 | 30.46 | 30.651 | 25.786 | 24.872 | 15.013 | 0 | 0 | 55.361 | 55.314 | 41.554 | 22.437 | 0 | 0 | 54.098 | 29.736 | [5 empty] | 0 | 0.194 | 35 | 2.2246 | 2.0394 | 1.5797 | 1.4286 | 0.61083 | 27.4578
11/19/09 | 9:54 | 0 | 17.318 | 0 | 3 | 0 | 30.636 | 30.901 | 30.492 | 30.661 | 25.458 | 24.808 | 15.118 | 0 | 0 | 55.277 | 55.23 | 41.444 | 22.422 | 0 | 0 | 54.037 | 29.722 | [5 empty] | 0 | -0.025 | 36 | 2.194 | 2.0103 | 1.5785 | 1.4286 | 0.58177 | 26.5158
11/19/09 | 9:55 | 0 | 17.348 | 0 | 3 | 0 | 30.666 | 30.761 | 30.546 | 30.81 | 25.727 | 24.837 | 15.101 | 0 | 0 | 55.258 | 55.258 | 41.451 | 22.378 | 0 | 0 | 54.112 | 29.773 | [5 empty] | 0 | -0.144 | 37 | 2.199 | 2.015 | 1.5787 | 1.4286 | 0.58647 | 26.6701
11/19/09 | 9:56 | 0 | 17.348 | 0 | 3 | 0 | 30.715 | 30.715 | 30.472 | 30.81 | 26.306 | 24.764 | 15.025 | 0 | 0 | 55.235 | 55.235 | 41.403 | 22.331 | 0 | 0 | 54.021 | 29.798 | [5 empty] | 0 | -0.095 | 38 | 2.2211 | 2.0361 | 1.5796 | 1.4286 | 0.60751 | 27.3515
11/19/09 | 9:57 | 0 | 17.396 | 0 | 3 | 0 | 30.835 | 30.761 | 30.327 | 30.715 | 30.906 | 24.715 | 15.297 | 0 | 0 | 55.258 | 55.235 | 41.427 | 22.427 | 0 | 0 | 54.065 | 29.847 | [5 empty] | 0 | 0.12 | 39 | 2.1419 | 1.9608 | 1.5764 | 1.4286 | 0.53222 | 24.8478
11/19/09 | 9:58 | 1 | 17.348 | 0 | 3 | 0 | 44.011 | 31.678 | 30.112 | 30.617 | 32.473 | 24.668 | 15.05 | 0 | 0 | 55.235 | 55.214 | 41.403 | 22.427 | 0 | 0 | 54.089 | 29.896 | [5 empty] | 17.348 | 13.394 | 40 | 2.2138 | 2.0292 | 1.5793 | 1.4286 | 0.60059 | 27.1288
11/19/09 | 9:59 | 0 | 17.373 | 0 | 3 | 1 | 46.592 | 43.542 | 29.896 | 30.376 | 32.826 | 24.693 | 15 | 1 | 0 | 55.19 | 55.19 | 41.379 | 22.427 | 0 | 0 | 54.112 | 29.871 | [5 empty] | 0 | 16.216 | 41 | 2.2284 | 2.043 | 1.5799 | 1.4286 | 0.61443 | 27.5726
11/19/09 | 10:00 | 0 | 17.373 | 1 | 4 | 0 | 47.439 | 46.225 | 29.822 | 30.161 | 33.273 | 24.693 | 15.126 | 2 | 0 | 55.19 | 55.19 | 41.427 | 22.476 | 0 | 0 | 54.044 | 29.871 | [5 empty] | 0 | 17.278 | 0 | 2.1917 | 2.0081 | 1.5784 | 1.4286 | 0.57955 | 26.4429
11/19/09 | 10:01 | 0 | 17.409 | 0 | 3 | 0 | 47.885 | 47.059 | 29.808 | 30.05 | 33.94 | 24.727 | 15.307 | 1 | 0 | 55.2 | 55.223 | 41.506 | 22.486 | 0 | 0 | 54.098 | 29.952 | [5 empty] | 0 | 17.835 | 1 | 2.139 | 1.958 | 1.9124 | 1.7647 | 0.19332 | 9.0377
11/19/09 | 10:02 | 1 | 17.373 | 0 | 3 | 0 | 47.99 | 47.532 | 29.751 | 29.942 | 34.73 | 24.693 | 15.101 | 2 | 0 | 55.19 | 55.167 | 41.545 | 22.476 | 0 | 0 | 54.021 | 30.016 | [5 empty] | 17.373 | 18.048 | 2 | 2.199 | 2.015 | 1.9148 | 1.7647 | 0.25034 | 11.3842
11/19/09 | 10:03 | 0 | 17.373 | 0 | 3 | 0 | 48.219 | 47.691 | 29.751 | 29.896 | 35.694 | 24.715 | 15.372 | 2 | 0 | 55.167 | 55.19 | 41.568 | 22.427 | 0 | 0 | 54.021 | 30.041 | [5 empty] | 0 | 18.323 | 3 | 2.1201 | 1.94 | 1.9116 | 1.7647 | 0.17532 | 8.2697
11/19/09 | 10:04 | 0 | 17.396 | 0 | 3 | 0 | 48.494 | 47.943 | 29.727 | 29.918 | 36.517 | 24.764 | 15.224 | 1 | 0 | 55.167 | 55.167 | 41.614 | 22.547 | 0 | 0 | 54.021 | 30.016 | [5 empty] | 0 | 18.576 | 4 | 2.1632 | 1.981 | 1.9134 | 1.7647 | 0.21629 | 9.9988
11/19/09 | 10:05 | 0 | 17.396 | 0 | 3 | 0 | 48.494 | 48.219 | 29.896 | 29.918 | 37.433 | 24.813 | 15.397 | 2 | 0 | 55.167 | 55.19 | 41.638 | 22.547 | 0 | 0 | 53.951 | 30.112 | [5 empty] | 0 | 18.576 | 5 | 2.1128 | 1.9331 | 1.9113 | 1.7647 | 0.1684 | 7.9707
11/19/09 | 10:06 | 1 | 17.373 | 0 | 3 | 0 | 48.585 | 48.356 | 30.087 | 30.112 | 38.256 | 24.933 | 15.249 | 2 | 0 | 55.19 | 55.214 | 41.662 | 22.596 | 0 | 0 | 53.928 | 30.161 | [5 empty] | 17.373 | 18.473 | 6 | 2.1559 | 1.9741 | 1.9131 | 1.7647 | 0.20937 | 9.7116
11/19/09 | 10:07 | 0 | 17.396 | 0 | 3 | 0 | 41.238 | 48.426 | 30.327 | 30.327 | 31.943 | 24.958 | 15.224 | 1 | 0 | 55.19 | 55.19 | 41.71 | 22.596 | 0 | 0 | 53.928 | 30.161 | [5 empty] | 0 | 10.911 | 7 | 2.1632 | 1.981 | 1.9134 | 1.7647 | 0.21629 | 9.9988
11/19/09 | 10:08 | 0 | 17.456 | 0 | 3 | 0 | 34.247 | 41.836 | 30.7 | 30.58 | 29.687 | 25.014 | 15.307 | 0 | 0 | 55.223 | 55.2 | 41.719 | 22.68 | 0 | 0 | 53.984 | 30.242 | [5 empty] | 0 | 3.667 | 8 | 2.139 | 1.958 | 1.9124 | 1.7647 | 0.19332 | 9.0377
11/19/09 | 10:09 | 0 | 17.373 | 0 | 3 | 0 | 32.328 | 34.589 | 31.004 | 30.882 | 28.474 | 25.004 | 15.249 | 0 | 0 | 55.19 | 55.19 | 41.71 | 22.667 | 0 | 0 | 53.907 | 30.183 | [5 empty] | 0 | 1.446 | 9 | 2.1559 | 1.9741 | 1.9131 | 1.7647 | 0.20937 | 9.7116
11/19/09 | 10:10 | 0 | 17.414 | 0 | 3 | 0 | 31.84 | 32.677 | 31.357 | 31.333 | 28.731 | 25.046 | 15.314 | 1 | 0 | 55.23 | 55.183 | 41.726 | 22.518 | 0 | 0 | 53.9 | 30.224 | [5 empty] | 0 | 0.507 | 10 | 2.137 | 1.9561 | 1.9123 | 1.7647 | 0.19138 | 8.9556
11/19/09 | 10:11 | 0 | 17.381 | 0 | 3 | 0 | 31.784 | 32.095 | 31.519 | 31.615 | 26.627 | 24.943 | 15.357 | 0 | 0 | 55.2 | 55.153 | 41.695 | 22.461 | 0 | 0 | 53.846 | 30.242 | [5 empty] | 0 | 0.169 | 11 | 2.1244 | 1.9442 | 1.9118 | 1.7647 | 0.17948 | 8.4482
11/19/09 | 10:12 | 0 | 17.439 | 0 | 3 | 0 | 31.96 | 32.032 | 31.647 | 31.887 | 28.032 | 24.997 | 15.289 | 0 | 0 | 55.23 | 55.16 | 41.678 | 22.444 | 0 | 0 | 53.853 | 30.298 | [5 empty] | 0 | 0.073 | 12 | 2.1442 | 1.963 | 1.9126 | 1.7647 | 0.1983 | 9.248
11/19/09 | 10:13 | 0 | 17.358 | 0 | 3 | 0 | 32.024 | 32.049 | 31.519 | 31.88 | 28 | 25.063 | 15.282 | 0 | 0 | 55.2 | 55.153 | 41.6 | 22.461 | 0 | 0 | 53.869 | 30.266 | [5 empty] | 0 | 0.144 | 13 | 2.1463 | 1.9649 | 1.9127 | 1.7647 | 0.20024 | 9.3295
11/19/09 | 10:14 | 0 | 17.358 | 0 | 3 | 0 | 31.929 | 32.095 | 31.519 | 31.784 | 26.196 | 24.943 | 15.282 | 0 | 0 | 55.176 | 55.106 | 41.578 | 22.437 | 0 | 0 | 53.914 | 30.291 | [5 empty] | 0 | 0.145 | 14 | 2.1463 | 1.9649 | 1.9127 | 1.7647 | 0.20024 | 9.3295
11/19/09 | 10:15 | 0 | 17.391 | 0 | 4 | 0 | 31.84 | 32.056 | 31.431 | 31.791 | 26.804 | 24.95 | 15.415 | 0 | 0 | 55.207 | 55.116 | 41.585 | 22.469 | 0 | 0 | 53.876 | 30.369 | [5 empty] | 0 | 0.049 | 15 | 2.1076 | 1.9281 | 1.9111 | 1.7647 | 0.16342 | 7.7541
11/19/09 | 10:16 | 0 | 17.414 | 0 | 3 | 0 | 31.767 | 31.911 | 31.164 | 31.671 | 26.564 | 24.901 | 15.191 | 0 | 0 | 55.183 | 55.116 | 41.585 | 22.395 | 0 | 0 | 53.853 | 30.369 | [5 empty] | 0 | 0.096 | 16 | 2.1728 | 1.9901 | 1.9138 | 1.7647 | 0.22543 | 10.375
11/19/09 | 10:17 | 0 | 17.414 | 0 | 3 | 0 | 41.021 | 31.791 | 30.972 | 31.453 | 33.407 | 24.877 | 15.166 | 0 | 0 | 55.16 | 55.092 | 41.561 | 22.469 | 0 | 0 | 53.876 | 30.394 | [5 empty] | 0 | 9.568 | 17 | 2.1801 | 1.9971 | 1.914 | 1.7647 | 0.23235 | 10.6577
11/19/09 | 10:18 | 0 | 17.414 | 0 | 3 | 0 | 46.905 | 40.315 | 30.676 | 31.23 | 33.823 | 24.798 | 15.209 | 0 | 0 | 55.106 | 55.062 | 41.506 | 22.437 | 0 | 0 | 53.869 | 30.362 | [5 empty] | 0 | 15.675 | 18 | 2.1675 | 1.9851 | 1.9135 | 1.7647 | 0.22044 | 10.1702
11/19/09 | 10:19 | 0 | 17.381 | 0 | 3 | 0 | 43.011 | 46.44 | 30.482 | 30.94 | 28 | 24.798 | 15.307 | 2 | 0 | 55.085 | 55.015 | 41.53 | 22.412 | 0 | 0 | 53.869 | 30.337 | [5 empty] | 0 | 12.071 | 19 | 2.139 | 1.958 | 1.9124 | 1.7647 | 0.19332 | 9.0377
11/19/09 | 10:20 | 0 | 17.391 | 0 | 3 | 0 | 34.605 | 43.018 | 30.394 | 30.779 | 25.938 | 24.781 | 15.365 | 0 | 0 | 55.092 | 55.069 | 41.585 | 22.444 | 0 | 0 | 53.923 | 30.394 | [5 empty] | 0 | 3.826 | 20 | 2.1221 | 1.942 | 1.9117 | 1.7647 | 0.17726 | 8.3531
11/19/09 | 10:21 | 0 | 17.381 | 0 | 3 | 0 | 32.169 | 34.739 | 30.291 | 30.602 | 26.051 | 24.798 | 15.382 | 1 | 0 | 55.039 | 55.015 | 41.623 | 22.412 | 0 | 0 | 53.846 | 30.435 | [5 empty] | 0 | 1.567 | 21 | 2.1172 | 1.9373 | 1.9115 | 1.7647 | 0.17256 | 8.1504
11/19/09 | 10:22 | 0 | 17.366 | 0 | 3 | 0 | 31.286 | 32.296 | 30.178 | 30.467 | 27.262 | 24.855 | 15.267 | 0 | 0 | 55.069 | 55.022 | 41.678 | 22.54 | 0 | 0 | 53.83 | 30.467 | [5 empty] | 0 | 0.819 | 22 | 2.1506 | 1.9691 | 1.9129 | 1.7647 | 0.20439 | 9.5036
11/19/09 | 10:23 | 0 | 17.391 | 0 | 3 | 0 | 30.923 | 31.502 | 30.009 | 30.394 | 26.877 | 24.756 | 15.289 | 0 | 0 | 55.046 | 55.022 | 41.631 | 22.469 | 0 | 0 | 53.83 | 30.489 | [5 empty] | 0 | 0.529 | 23 | 2.1442 | 1.963 | 1.9126 | 1.7647 | 0.1983 | 9.248
11/19/09 | 10:24 | 0 | 17.414 | 0 | 3 | 0 | 30.612 | 31.068 | 29.935 | 30.273 | 25.529 | 24.732 | 15.216 | 0 | 0 | 55.046 | 54.999 | 41.631 | 22.444 | 0 | 0 | 53.83 | 30.514 | [5 empty] | 0 | 0.339 | 24 | 2.1655 | 1.9832 | 1.9135 | 1.7647 | 0.21851 | 10.0903
11/19/09 | 10:25 | 0 | 17.414 | 0 | 3 | 0 | 30.345 | 30.732 | 29.913 | 30.178 | 26.034 | 24.781 | 15.267 | 0 | 0 | 55.046 | 54.999 | 41.585 | 22.444 | 0 | 0 | 53.853 | 30.489 | [5 empty] | 0 | 0.167 | 25 | 2.1506 | 1.9691 | 1.9129 | 1.7647 | 0.20439 | 9.5036
11/19/09 | 10:26 | 0 | 17.439 | 0 | 3 | 0 | 30.224 | 30.489 | 29.984 | 30.224 | 24.347 | 24.781 | 15.463 | 0 | 0 | 55.046 | 54.978 | 41.537 | 22.469 | 0 | 0 | 53.876 | 30.443 | [5 empty] | 0 | 0 | 26 | 2.0936 | 1.9148 | 1.9105 | 1.7647 | 0.15014 | 7.1713
11/19/09 | 10:27 | 0 | 17.414 | 0 | 3 | 0 | 30.178 | 30.298 | 30.08 | 30.249 | 27.167 | 24.806 | 15.365 | 0 | 0 | 55.022 | 54.954 | 41.537 | 22.42 | 0 | 0 | 53.83 | 30.467 | [5 empty] | 0 | -0.071 | 27 | 2.1221 | 1.942 | 1.9117 | 1.7647 | 0.17726 | 8.3531
11/19/09 | 10:28 | 0 | 17.414 | 0 | 4 | 0 | 30.153 | 30.224 | 29.96 | 30.249 | 25.696 | 24.756 | 15.314 | 0 | 0 | 55.022 | 54.931 | 41.49 | 22.42 | 0 | 0 | 53.83 | 30.514 | [5 empty] | 0 | -0.096 | 28 | 2.137 | 1.9561 | 1.9123 | 1.7647 | 0.19138 | 8.9556
11/19/09 | 10:29 | 0 | 17.439 | 0 | 3 | 0 | 32.936 | 30.178 | 29.79 | 30.178 | 31.262 | 24.781 | 15.267 | 0 | 0 | 54.999 | 54.908 | 41.468 | 22.324 | 0 | 0 | 53.808 | 30.538 | [5 empty] | 0 | 2.758 | 29 | 2.1506 | 1.9691 | 1.9129 | 1.7647 | 0.20439 | 9.5036
11/19/09 | 10:30 | 1 | 17.424 | 0 | 3 | 0 | 44.622 | 33.696 | 29.656 | 30.09 | 31.968 | 24.766 | 15.325 | 0 | 0 | 54.964 | 54.94 | 41.475 | 22.356 | 0 | 0 | 53.839 | 30.57 | [5 empty] | 17.424 | 14.532 | 30 | 2.1338 | 1.953 | 1.9122 | 1.7647 | 0.18833 | 8.8264
11/19/09 | 10:31 | 0 | 17.446 | 0 | 3 | 0 | 46.433 | 44.133 | 29.486 | 29.92 | 32.331 | 24.766 | 15.448 | 2 | 0 | 54.987 | 54.917 | 41.454 | 22.38 | 0 | 0 | 53.818 | 30.619 | [5 empty] | 0 | 16.513 | 31 | 2.0979 | 1.919 | 1.9107 | 1.7647 | 0.15429 | 7.3542
11/19/09 | 10:32 | 0 | 17.454 | 0 | 3 | 0 | 47.287 | 46.118 | 29.491 | 29.781 | 32.881 | 24.796 | 15.526 | 1 | 0 | 54.968 | 54.945 | 41.552 | 22.434 | 0 | 0 | 53.823 | 30.673 | [5 empty] | 0 | 17.506 | 32 | 2.0752 | 1.8974 | 1.9098 | 1.7647 | 0.1327 | 6.3943
11/19/09 | 10:33 | 0 | 17.446 | 0 | 3 | 1 | 47.649 | 46.87 | 29.415 | 29.68 | 33.462 | 24.766 | 15.448 | 2 | 0 | 54.94 | 54.894 | 41.547 | 22.452 | 0 | 0 | 53.771 | 30.693 | [5 empty] | 0 | 17.969 | 33 | 2.0979 | 1.919 | 1.9107 | 1.7647 | 0.15429 | 7.3542
11/19/09 | 10:34 | 1 | 17.446 | 0 | 3 | 0 | 47.901 | 47.327 | 29.391 | 29.607 | 34.309 | 24.818 | 15.428 | 1 | 0 | 54.945 | 54.922 | 41.621 | 22.53 | 0 | 0 | 53.799 | 30.722 | [5 empty] | 17.446 | 18.294 | 0 | 2.1038 | 1.9245 | 1.911 | 1.7647 | 0.15982 | 7.597
11/19/09 | 10:35 | 0 | 17.446 | 0 | 3 | 0 | 48.153 | 47.602 | 29.342 | 29.56 | 35.132 | 24.862 | 15.448 | 2 | 0 | 54.94 | 54.894 | 41.616 | 22.525 | 0 | 0 | 53.724 | 30.693 | [5 empty] | 0 | 18.593 | 1 | 2.0979 | 1.919 | 1.9642 | 1.8182 | 0.10081 | 4.8053
11/19/09 | 10:36 | 0 | 17.424 | 0 | 3 | 0 | 48.268 | 47.878 | 29.317 | 29.535 | 36 | 24.886 | 15.448 | 2 | 0 | 54.94 | 54.917 | 41.64 | 22.476 | 0 | 0 | 53.748 | 30.693 | [5 empty] | 0 | 18.733 | 2 | 2.0979 | 1.919 | 1.9642 | 1.8182 | 0.10081 | 4.8053
11/19/09 | 10:37 | 0 | 17.471 | 0 | 3 | 0 | 40.559 | 48.039 | 29.44 | 29.535 | 30.45 | 24.933 | 15.448 | 1 | 0 | 54.94 | 54.894 | 41.688 | 22.525 | 0 | 0 | 53.748 | 30.715 | [5 empty] | 0 | 11.024 | 3 | 2.0979 | 1.919 | 1.9642 | 1.8182 | 0.10081 | 4.8053
11/19/09 | 10:38 | 0 | 17.477 | 0 | 3 | 0 | 33.467 | 41.104 | 29.636 | 29.636 | 26.988 | 24.962 | 15.402 | 0 | 0 | 54.968 | 54.945 | 41.717 | 22.53 | 0 | 0 | 53.752 | 30.769 | [5 empty] | 0 | 3.831 | 4 | 2.1113 | 1.9317 | 1.9647 | 1.8182 | 0.11354 | 5.3779
11/19/09 | 10:39 | 0 | 17.424 | 0 | 3 | 0 | 31.414 | 33.816 | 29.751 | 29.825 | 27.392 | 25.031 | 15.521 | 1 | 0 | 54.987 | 54.894 | 41.757 | 22.525 | 0 | 0 | 53.748 | 30.764 | [5 empty] | 0 | 1.589 | 5 | 2.0767 | 1.8988 | 1.9633 | 1.8182 | 0.080605 | 3.8814
11/19/09 | 10:40 | 0 | 17.477 | 0 | 3 | 0 | 30.793 | 31.781 | 29.854 | 29.999 | 26.794 | 25.107 | 15.626 | 0 | 0 | 55.015 | 54.922 | 41.762 | 22.555 | 0 | 0 | 53.799 | 30.818 | [5 empty] | 0 | 0.794 | 6 | 2.0461 | 1.8697 | 1.9621 | 1.8182 | 0.051541 | 2.519
11/19/09 | 10:41 | 0 | 17.454 | 0 | 3 | 0 | 30.6 | 31.132 | 29.879 | 30.119 | 27.927 | 25.156 | 15.601 | 0 | 0 | 55.015 | 54.922 | 41.762 | 22.459 | 0 | 0 | 53.776 | 30.842 | [5 empty] | 0 | 0.481 | 7 | 2.0534 | 1.8766 | 1.9624 | 1.8182 | 0.058461 | 2.8471
11/19/09 | 10:42 | 0 | 17.454 | 0 | 3 | 0 | 30.455 | 30.818 | 29.901 | 30.215 | 26.89 | 25.107 | 15.5 | 0 | 0 | 55.036 | 54.898 | 41.669 | 22.53 | 0 | 0 | 53.799 | 30.818 | [5 empty] | 0 | 0.24 | 8 | 2.0828 | 1.9046 | 1.9636 | 1.8182 | 0.086418 | 4.1491
11/19/09 | 10:43 | 0 | 17.477 | 0 | 3 | 0 | 30.408 | 30.624 | 30.144 | 30.215 | 26.191 | 25.132 | 15.822 | 0 | 0 | 55.015 | 54.898 | 41.645 | 22.53 | 0 | 0 | 53.776 | 30.842 | [5 empty] | 0 | 0.193 | 9 | 1.989 | 1.8155 | 1.9598 | 1.8182 | -0.0027114 | -0.13632
11/19/09 | 10:44 | 0 | 17.477 | 0 | 4 | 0 | 30.359 | 30.528 | 30.433 | 30.455 | 26.409 | 25.107 | 15.92 | 0 | 0 | 54.968 | 54.877 | 41.621 | 22.53 | 0 | 0 | 53.661 | 30.769 | [5 empty] | 0 | -0.096 | 10 | 1.9605 | 1.7883 | 1.9586 | 1.8182 | -0.029838 | -1.522
11/19/09 | 10:45 | 0 | 17.502 | 0 | 3 | 0 | 30.479 | 30.433 | 30.578 | 30.722 | 26.868 | 25.107 | 15.775 | 0 | 0 | 54.992 | 54.854 | 41.576 | 22.41 | 0 | 0 | 53.638 | 30.818 | [5 empty] | 0 | -0.243 | 11 | 2.0027 | 1.8285 | 1.9603 | 1.8182 | 0.010298 | 0.51421
11/19/09 | 10:46 | 0 | 17.477 | 0 | 3 | 0 | 30.673 | 30.504 | 30.408 | 30.818 | 26.024 | 24.987 | 15.724 | 0 | 0 | 54.945 | 54.854 | 41.552 | 22.459 | 0 | 0 | 53.615 | 30.818 | [5 empty] | 0 | -0.145 | 12 | 2.0176 | 1.8426 | 1.9609 | 1.8182 | 0.024415 | 1.2101
11/19/09 | 10:47 | 1 | 17.446 | 0 | 3 | 0 | 38.045 | 30.668 | 30.161 | 30.644 | 32.331 | 25.007 | 16.064 | 0 | 0 | 54.894 | 54.779 | 41.499 | 22.356 | 0 | 0 | 53.633 | 30.813 | [5 empty] | 17.446 | 7.401 | 13 | 1.9186 | 1.7485 | 1.9569 | 1.8182 | -0.069697 | -3.6328
11/19/09 | 10:48 | 0 | 17.477 | 1 | 3 | 0 | 45.222 | 37.65 | 29.974 | 30.408 | 32.833 | 24.987 | 16.021 | 0 | 0 | 54.922 | 54.807 | 41.552 | 22.361 | 0 | 0 | 53.638 | 30.864 | [5 empty] | 0 | 14.814 | 14 | 1.9311 | 1.7604 | 1.9574 | 1.8182 | -0.057795 | -2.9929
11/19/09 | 10:49 | 0 | 17.477 | 0 | 3 | 0 | 47.035 | 44.855 | 29.71 | 30.168 | 33.256 | 24.987 | 15.873 | 2 | 0 | 54.877 | 54.784 | 41.552 | 22.29 | 0 | 0 | 53.661 | 30.818 | [5 empty] | 0 | 16.867 | 15 | 1.9742 | 1.8014 | 1.9592 | 1.8182 | -0.016828 | -0.85241
11/19/09 | 10:50 | 0 | 17.512 | 0 | 3 | 0 | 47.71 | 46.587 | 29.599 | 29.935 | 33.878 | 24.95 | 15.981 | 1 | 0 | 54.887 | 54.796 | 41.609 | 22.444 | 0 | 0 | 53.65 | 30.877 | [5 empty] | 0 | 17.775 | 16 | 1.9427 | 1.7715 | 1.9579 | 1.8182 | -0.046723 | -2.405
11/19/09 | 10:51 | 1 | 17.464 | 0 | 3 | 0 | 47.962 | 47.32 | 29.599 | 29.79 | 34.699 | 24.997 | 15.807 | 2 | 0 | 54.887 | 54.772 | 41.657 | 22.469 | 0 | 0 | 53.603 | 30.899 | [5 empty] | 17.464 | 18.172 | 17 | 1.9934 | 1.8196 | 1.96 | 1.8182 | 0.0014406 | 0.072268
11/19/09 | 10:52 | 0 | 17.522 | 0 | 4 | 0 | 40.396 | 47.628 | 29.633 | 29.778 | 29.15 | 25.031 | 15.842 | 1 | 0 | 54.875 | 54.805 | 41.76 | 22.55 | 0 | 0 | 53.659 | 30.982 | [5 empty] | 0 | 10.618 | 18 | 1.9832 | 1.8099 | 1.9595 | 1.8182 | -0.0082474 | -0.41586
11/19/09 | 10:53 | 0 | 17.512 | 0 | 3 | 0 | 33.431 | 40.669 | 29.575 | 29.719 | 28.466 | 24.997 | 15.807 | 1 | 0 | 54.842 | 54.772 | 41.726 | 22.469 | 0 | 0 | 53.603 | 30.923 | [5 empty] | 0 | 3.712 | 19 | 1.9934 | 1.8196 | 1.96 | 1.8182 | 0.0014406 | 0.072268
11/19/09 | 10:54 | 0 | 17.512 | 0 | 3 | 0 | 31.357 | 33.641 | 29.624 | 29.744 | 27.863 | 25.07 | 15.561 | 0 | 0 | 54.819 | 54.772 | 41.657 | 22.54 | 0 | 0 | 53.556 | 30.923 | [5 empty] | 0 | 1.613 | 20 | 2.065 | 1.8877 | 1.9629 | 1.8182 | 0.069533 | 3.3672
11/19/09 | 10:55 | 0 | 17.522 | 0 | 3 | 0 | 30.668 | 31.632 | 29.754 | 29.825 | 28.839 | 25.151 | 15.571 | 0 | 0 | 54.896 | 54.805 | 41.736 | 22.574 | 0 | 0 | 53.612 | 30.982 | [5 empty] | 0 | 0.843 | 21 | 2.0621 | 1.8849 | 1.9627 | 1.8182 | 0.066765 | 3.2377
11/19/09 | 10:56 | 0 | 17.464 | 0 | 3 | 0 | 30.323 | 30.852 | 29.79 | 29.935 | 27.454 | 25.095 | 15.684 | 0 | 0 | 54.863 | 54.728 | 41.657 | 22.349 | 0 | 0 | 53.603 | 30.997 | [5 empty] | 0 | 0.388 | 22 | 2.0292 | 1.8537 | 1.9614 | 1.8182 | 0.035487 | 1.7488
11/19/09 | 10:57 | 0 | 17.464 | 0 | 3 | 0 | 30.249 | 30.489 | 29.744 | 30.058 | 26.081 | 25.07 | 15.709 | 0 | 0 | 54.842 | 54.728 | 41.657 | 22.371 | 0 | 0 | 53.58 | 30.997 | [5 empty] | 0 | 0.191 | 23 | 2.0219 | 1.8467 | 1.9611 | 1.8182 | 0.028567 | 1.4129
11/19/09 | 10:58 | 0 | 17.464 | 0 | 3 | 0 | 30.202 | 30.369 | 29.839 | 30.058 | 26.635 | 25.046 | 15.684 | 0 | 0 | 54.875 | 54.737 | 41.643 | 22.525 | 0 | 0 | 53.589 | 31.056 | [5 empty] | 0 | 0.144 | 24 | 2.0292 | 1.8537 | 1.9614 | 1.8182 | 0.035487 | 1.7488
11/19/09 | 10:59 | 0 | 17.499 | 0 | 3 | 0 | 30.163 | 30.332 | 30.092 | 30.188 | 26.068 | 25.031 | 15.694 | 1 | 0 | 54.852 | 54.737 | 41.619 | 22.454 | 0 | 0 | 53.568 | 31.056 | [5 empty] | 0 | -0.025 | 25 | 2.0263 | 1.8509 | 1.9613 | 1.8182 | 0.032719 | 1.6147
11/19/09 | 11:00 | 0 | 17.464 | 0 | 3 | 0 | 30.129 | 30.202 | 30.129 | 30.323 | 26.877 | 24.997 | 15.586 | 0 | 0 | 54.796 | 54.681 | 41.54 | 22.491 | 0 | 0 | 53.535 | 31.021 | [5 empty] | 0 | -0.194 | 26 | 2.0578 | 1.8808 | 1.9626 | 1.8182 | 0.062613 | 3.0428
11/19/09 | 11:01 | 0 | 17.499 | 0 | 3 | 0 | 30.283 | 30.212 | 29.923 | 30.357 | 24.985 | 24.96 | 15.571 | 0 | 0 | 54.828 | 54.691 | 41.573 | 22.479 | 0 | 0 | 53.545 | 31.031 | [5 empty] | 0 | -0.074 | 27 | 2.0621 | 1.8849 | 1.9627 | 1.8182 | 0.066765 | 3.2377
11/19/09 | 11:02 | 0 | 17.522 | 0 | 3 | 0 | 39.762 | 30.283 | 29.729 | 30.163 | 31.85 | 24.985 | 15.498 | 0 | 0 | 54.782 | 54.691 | 41.501 | 22.383 | 0 | 0 | 53.498 | 31.031 | [5 empty] | 0 | 9.599 | 28 | 2.0834 | 1.9052 | 1.9636 | 1.8182 | 0.086972 | 4.1745
11/19/09 | 11:03 | 0 | 17.499 | 0 | 4 | 0 | 45.679 | 39.105 | 29.489 | 29.994 | 32.26 | 24.911 | 15.621 | 0 | 0 | 54.805 | 54.667 | 41.549 | 22.43 | 0 | 0 | 53.521 | 31.031 | [5 empty] | 0 | 15.685 | 29 | 2.0476 | 1.8711 | 1.9622 | 1.8182 | 0.052925 | 2.5848
11/19/09 | 11:04 | 0 | 17.474 | 0 | 3 | 0 | 46.94 | 45.243 | 29.32 | 29.778 | 32.735 | 24.886 | 15.596 | 2 | 0 | 54.782 | 54.644 | 41.525 | 22.55 | 0 | 0 | 53.568 | 31.031 | [5 empty] | 0 | 17.162 | 30 | 2.0548 | 1.878 | 1.9624 | 1.8182 | 0.059845 | 2.9124
11/19/09 | 11:05 | 1 | 17.439 | 0 | 3 | 0 | 47.39 | 46.494 | 29.239 | 29.55 | 33.314 | 24.852 | 15.511 | 1 | 0 | 54.705 | 54.59 | 41.54 | 22.469 | 0 | 0 | 53.512 | 30.997 | [5 empty] | 17.439 | 17.84 | 31 | 2.0796 | 1.9016 | 1.9635 | 1.8182 | 0.083373 | 4.0091
11/19/09 | 11:06 | 0 | 17.499 | 0 | 3 | 1 | 47.628 | 47.031 | 29.249 | 29.489 | 34.17 | 24.886 | 15.744 | 2 | 0 | 54.737 | 54.6 | 41.619 | 22.503 | 0 | 0 | 53.521 | 31.056 | [5 empty] | 0 | 18.139 | 32 | 2.0117 | 1.8371 | 1.9607 | 1.8182 | 0.018879 | 0.93844
11/19/09 | 11:07 | 0 | 17.499 | 0 | 3 | 0 | 47.766 | 47.285 | 29.249 | 29.489 | 35.038 | 24.886 | 15.817 | 2 | 0 | 54.714 | 54.623 | 41.667 | 22.525 | 0 | 0 | 53.475 | 31.078 | [5 empty] | 0 | 18.277 | 0 | 1.9905 | 1.8169 | 1.9598 | 1.8182 | -0.0013274 | -0.066688
11/19/09 | 11:08 | 1 | 17.474 | 0 | 3 | 0 | 47.927 | 47.467 | 29.249 | 29.489 | 36.002 | 24.96 | 15.842 | 1 | 0 | 54.737 | 54.644 | 41.714 | 22.599 | 0 | 0 | 53.454 | 31.056 | [5 empty] | 17.474 | 18.438 | 1 | 1.9832 | 1.8099 | 1.9595 | 1.8182 | -0.0082474 | -0.41586
11/19/09 | 11:09 | 0 | 17.499 | 0 | 3 | 0 | 48.018 | 47.696 | 29.415 | 29.489 | 34.074 | 24.911 | 15.646 | 2 | 0 | 54.761 | 54.623 | 41.76 | 22.525 | 0 | 0 | 53.43 | 31.078 | [5 empty] | 0 | 18.529 | 2 | 2.0403 | 1.8642 | 1.9619 | 1.8182 | 0.046005 | 2.2549
11/19/09 | 11:10 | 0 | 17.522 | 0 | 3 | 0 | 36.753 | 47.444 | 29.633 | 29.584 | 30.043 | 24.985 | 15.621 | 1 | 0 | 54.735 | 54.644 | 41.76 | 22.479 | 0 | 0 | 53.358 | 31.029 | [5 empty] | 0 | 7.169 | 3 | 2.0476 | 1.8711 | 1.9622 | 1.8182 | 0.052925 | 2.5848
11/19/09 | 11:11 | 0 | 17.499 | 0 | 3 | 0 | 32.38 | 37.201 | 29.825 | 29.8 | 27.996 | 25.031 | 15.769 | 0 | 0 | 54.758 | 54.621 | 41.784 | 22.503 | 0 | 0 | 53.405 | 31.029 | [5 empty] | 0 | 2.58 | 4 | 2.0045 | 1.8301 | 1.9604 | 1.8182 | 0.011959 | 0.59662
11/19/09 | 11:12 | 0 | 17.499 | 0 | 3 | 0 | 31.102 | 32.618 | 29.923 | 29.994 | 26.524 | 25.007 | 15.795 | 0 | 0 | 54.758 | 54.597 | 41.784 | 22.503 | 0 | 0 | 53.381 | 31.053 | [5 empty] | 0 | 1.108 | 5 | 1.9969 | 1.8229 | 1.9601 | 1.8182 | 0.0047622 | 0.23848
11/19/09 | 11:13 | 0 | 17.499 | 0 | 3 | 0 | 30.813 | 31.463 | 30.114 | 30.234 | 27.054 | 25.105 | 15.744 | 1 | 0 | 54.758 | 54.621 | 41.784 | 22.43 | 0 | 0 | 53.381 | 31.078 | [5 empty] | 0 | 0.579 | 6 | 2.0117 | 1.8371 | 1.9607 | 1.8182 | 0.018879 | 0.93844
11/19/09 | 11:14 | 0 | 17.522 | 0 | 3 | 0 | 30.717 | 31.029 | 30.234 | 30.354 | 27.731 | 25.08 | 15.817 | 0 | 0 | 54.782 | 54.621 | 41.712 | 22.454 | 0 | 0 | 53.381 | 31.102 | [5 empty] | 0 | 0.363 | 7 | 1.9905 | 1.8169 | 1.9598 | 1.8182 | -0.0013274 | -0.066688
11/19/09 | 11:15 | 0 | 17.522 | 0 | 4 | 0 | 30.668 | 30.909 | 30.259 | 30.452 | 27.537 | 25.08 | 15.817 | 0 | 0 | 54.758 | 54.574 | 41.712 | 22.525 | 0 | 0 | 53.358 | 31.127 | [5 empty] | 0 | 0.216 | 8 | 1.9905 | 1.8169 | 1.9598 | 1.8182 | -0.0013274 | -0.066688
11/19/09 | 11:16 | 0 | 17.499 | 0 | 3 | 0 | 30.644 | 30.837 | 30.573 | 30.477 | 26.814 | 24.985 | 15.918 | 0 | 0 | 54.758 | 54.574 | 41.712 | 22.55 | 0 | 0 | 53.428 | 31.127 | [5 empty] | 0 | 0.167 | 9 | 1.9611 | 1.7889 | 1.9586 | 1.8182 | -0.029284 | -1.4933
11/19/09 | 11:17 | 0 | 17.554 | 0 | 3 | 0 | 30.676 | 30.725 | 30.774 | 30.845 | 27.231 | 25.016 | 15.998 | 0 | 0 | 54.789 | 54.604 | 41.674 | 22.582 | 0 | 0 | 53.412 | 31.134 | [5 empty] | 0 | -0.169 | 10 | 1.9378 | 1.7668 | 1.9577 | 1.8182 | -0.051428 | -2.654
11/19/09 | 11:18 | 0 | 17.532 | 0 | 3 | 0 | 30.845 | 30.7 | 30.604 | 31.014 | 27.064 | 24.967 | 15.827 | 0 | 0 | 54.742 | 54.513 | 41.578 | 22.486 | 0 | 0 | 53.412 | 31.11 | [5 empty] | 0 | -0.169 | 11 | 1.9876 | 1.8141 | 1.9597 | 1.8182 | -0.0040954 | -0.20605
11/19/09 | 11:19 | 0 | 17.507 | 0 | 3 | 0 | 30.918 | 30.845 | 30.411 | 30.869 | 31.014 | 24.943 | 15.9 | 0 | 0 | 54.742 | 54.56 | 41.65 | 22.437 | 0 | 0 | 53.435 | 31.11 | [5 empty] | 0 | 0.049 | 12 | 1.9663 | 1.7939 | 1.9589 | 1.8182 | -0.024302 | -1.2359
11/19/09 | 11:20 | 0 | 17.474 | 0 | 3 | 0 | 43.334 | 31.367 | 30.09 | 30.548 | 32.807 | 24.886 | 15.719 | 0 | 0 | 54.712 | 54.53 | 41.619 | 22.405 | 0 | 0 | 53.428 | 31.102 | [5 empty] | 0 | 12.786 | 13 | 2.019 | 1.844 | 1.961 | 1.8182 | 0.025799 | 1.2778
11/19/09 | 11:21 | 0 | 17.474 | 0 | 3 | 0 | 46.571 | 42.958 | 29.923 | 30.354 | 33.158 | 24.84 | 15.795 | 1 | 0 | 54.688 | 54.506 | 41.595 | 22.405 | 0 | 0 | 53.358 | 31.078 | [5 empty] | 0 | 16.217 | 14 | 1.9969 | 1.8229 | 1.9601 | 1.8182 | 0.0047622 | 0.23848
11/19/09 | 11:22 | 0 | 17.474 | 0 | 4 | 0 | 42.745 | 46.113 | 29.754 | 30.114 | 29.006 | 24.766 | 15.646 | 1 | 0 | 54.644 | 54.483 | 41.595 | 22.479 | 0 | 0 | 53.337 | 31.078 | [5 empty] | 0 | 12.631 | 15 | 2.0403 | 1.8642 | 1.9619 | 1.8182 | 0.046005 | 2.2549
11/19/09 | 11:23 | 0 | 17.499 | 0 | 3 | 0 | 34.026 | 42.487 | 29.705 | 29.994 | 26.838 | 24.766 | 15.669 | 1 | 0 | 54.644 | 54.46 | 41.688 | 22.55 | 0 | 0 | 53.29 | 31.102 | [5 empty] | 0 | 4.032 | 16 | 2.0336 | 1.8578 | 1.9616 | 1.8182 | 0.039639 | 1.9492
11/19/09 | 11:24 | 0 | 17.474 | 0 | 3 | 0 | 31.512 | 34.098 | 29.656 | 29.898 | 27.368 | 24.815 | 15.769 | 0 | 0 | 54.597 | 54.46 | 41.688 | 22.525 | 0 | 0 | 53.314 | 31.102 | [5 empty] | 0 | 1.614 | 17 | 2.0045 | 1.8301 | 1.9604 | 1.8182 | 0.011959 | 0.59662
11/19/09 | 11:25 | 0 | 17.532 | 0 | 3 | 0 | 30.676 | 31.688 | 29.592 | 29.857 | 28.557 | 24.823 | 15.752 | 0 | 0 | 54.651 | 54.49 | 41.743 | 22.582 | 0 | 0 | 53.253 | 31.11 | [5 empty] | 0 | 0.819 | 18 | 2.0094 | 1.8348 | 1.9606 | 1.8182 | 0.016665 | 0.82932
11/19/09 | 11:26 | 0 | 17.532 | 0 | 3 | 0 | 30.315 | 30.845 | 29.472 | 29.786 | 26.076 | 24.847 | 15.727 | 0 | 0 | 54.651 | 54.49 | 41.626 | 22.437 | 0 | 0 | 53.274 | 31.085 | [5 empty] | 0 | 0.529 | 19 | 2.0167 | 1.8418 | 1.9609 | 1.8182 | 0.023585 | 1.1695
11/19/09 | 11:27 | 0 | 17.482 | 0 | 3 | 0 | 30.001 | 30.435 | 29.447 | 29.736 | 26.1 | 24.847 | 15.556 | 0 | 0 | 54.651 | 54.49 | 41.674 | 22.51 | 0 | 0 | 53.321 | 31.134 | [5 empty] | 0 | 0.265 | 20 | 2.0665 | 1.8891 | 1.9629 | 1.8182 | 0.070917 | 3.4318
11/19/09 | 11:28 | 0 | 17.449 | 0 | 3 | 0 | 29.825 | 30.09 | 29.513 | 29.705 | 26.019 | 24.766 | 15.669 | 0 | 0 | 54.506 | 54.392 | 41.595 | 22.479 | 0 | 0 | 53.358 | 31.102 | [5 empty] | 0 | 0.12 | 21 | 2.0336 | 1.8578 | 1.9616 | 1.8182 | 0.039639 | 1.9492
11/19/09 | 11:29 | 0 | 17.507 | 0 | 3 | 0 | 29.81 | 29.93 | 29.567 | 29.786 | 26.34 | 24.774 | 15.654 | 0 | 0 | 54.628 | 54.467 | 41.626 | 22.535 | 0 | 0 | 53.297 | 31.159 | [5 empty] | 0 | 0.024 | 22 | 2.038 | 1.862 | 1.9618 | 1.8182 | 0.043791 | 2.1488
11/19/09 | 11:30 | 0 | 17.487 | 0 | 3 | 0 | 29.717 | 29.812 | 29.572 | 29.79 | 25.404 | 24.707 | 15.707 | 0 | 0 | 54.562 | 54.404 | 41.559 | 22.466 | 0 | 0 | 53.232 | 31.115 | [5 empty] | 0 | -0.073 | 23 | 2.0225 | 1.8473 | 1.9611 | 1.8182 | 0.029121 | 1.4398
11/19/09 | 11:31 | 0 | 17.542 | 0 | 3 | 0 | 29.749 | 29.773 | 29.555 | 29.918 | 26.448 | 24.69 | 15.764 | 0 | 0 | 54.569 | 54.411 | 41.59 | 22.449 | 0 | 0 | 53.262 | 31.122 | [5 empty] | 0 | -0.169 | 24 | 2.0059 | 1.8315 | 1.9605 | 1.8182 | 0.013343 | 0.66518
11/19/09 | 11:32 | 1 | 17.509 | 0 | 4 | 0 | 35.591 | 29.741 | 29.332 | 29.741 | 31.115 | 24.585 | 15.533 | 1 | 0 | 54.518 | 54.334 | 41.559 | 22.371 | 0 | 0 | 53.232 | 31.115 | [5 empty] | 17.509 | 5.85 | 25 | 2.0732 | 1.8955 | 1.9632 | 1.8182 | 0.077284 | 3.7278
11/19/09 | 11:33 | 0 | 17.487 | 0 | 3 | 0 | 44.61 | 35.474 | 29.187 | 29.548 | 31.573 | 24.609 | 15.511 | 0 | 0 | 54.495 | 54.31 | 41.49 | 22.393 | 0 | 0 | 53.255 | 31.09 | [5 empty] | 0 | 15.062 | 26 | 2.0796 | 1.9016 | 1.9635 | 1.8182 | 0.083373 | 4.0091
11/19/09 | 11:34 | 0 | 17.567 | 0 | 3 | 0 | 46.498 | 44.2 | 29.025 | 29.435 | 31.99 | 24.595 | 15.566 | 1 | 0 | 54.525 | 54.364 | 41.545 | 22.474 | 0 | 0 | 53.241 | 31.122 | [5 empty] | 0 | 17.063 | 27 | 2.0636 | 1.8863 | 1.9628 | 1.8182 | 0.068149 | 3.3025
11/19/09 | 11:35 | 0 | 17.487 | 0 | 3 | 0 | 47.066 | 46.034 | 28.922 | 29.258 | 32.439 | 24.585 | 15.312 | 2 | 0 | 54.448 | 54.31 | 41.535 | 22.491 | 0 | 0 | 53.188 | 31.041 | [5 empty] | 0 | 17.808 | 28 | 2.1375 | 1.9566 | 1.9658 | 1.8182 | 0.13846 | 6.4774
11/19/09 | 11:36 | 1 | 17.542 | 1 | 3 | 0 | 47.348 | 46.706 | 28.979 | 29.195 | 33.225 | 24.595 | 15.42 | 2 | 0 | 54.434 | 54.273 | 41.614 | 22.545 | 0 | 0 | 53.171 | 31.122 | [5 empty] | 17.542 | 18.153 | 29 | 2.1061 | 1.9267 | 1.9645 | 1.8182 | 0.10856 | 5.1547
11/19/09 | 11:37 | 0 | 17.567 | 0 | 3 | 0 | 47.53 | 47.049 | 29.025 | 29.146 | 34.165 | 24.617 | 15.616 | 1 | 0 | 54.478 | 54.317 | 41.707 | 22.498 | 0 | 0 | 53.171 | 31.122 | [5 empty] | 0 | 18.384 | 30 | 2.049 | 1.8725 | 1.9622 | 1.8182 | 0.054309 | 2.6505
11/19/09 | 11:38 | 0 | 17.567 | 0 | 3 | 0 | 47.829 | 47.278 | 29.001 | 29.219 | 34.986 | 24.715 | 15.591 | 2 | 0 | 54.455 | 54.317 | 41.707 | 22.498 | 0 | 0 | 53.195 | 31.122 | [5 empty] | 0 | 18.61 | 31 | 2.0563 | 1.8794 | 1.9625 | 1.8182 | 0.061229 | 2.9776
11/19/09 | 11:39 | 0 | 17.642 | 0 | 3 | 1 | 44.245 | 47.553 | 29.099 | 29.219 | 30.543 | 24.69 | 15.739 | 1 | 0 | 54.478 | 54.341 | 41.755 | 22.498 | 0 | 0 | 53.195 | 31.122 | [5 empty] | 0 | 15.026 | 32 | 2.0132 | 1.8384 | 1.9608 | 1.8182 | 0.020263 | 1.0065
11/19/09 | 11:40 | 0 | 17.592 | 0 | 3 | 0 | 34.282 | 44.573 | 29.219 | 29.244 | 28.135 | 24.761 | 15.764 | 1 | 0 | 54.502 | 54.341 | 41.755 | 22.545 | 0 | 0 | 53.148 | 31.122 | [5 empty] | 0 | 5.038 | 0 | 2.0059 | 1.8315 | 1.9605 | 1.8182 | 0.013343 | 0.66518
11/19/09 | 11:41 | 0 | 17.592 | 0 | 3 | 0 | 31.411 | 34.799 | 29.315 | 29.315 | 28.062 | 24.81 | 15.692 | 0 | 0 | 54.502 | 54.341 | 41.755 | 22.474 | 0 | 0 | 53.148 | 31.146 | [5 empty] | 0 | 2.096 | 1 | 2.0269 | 1.8515 | 0.7883 | 0.64516 | 1.2063 | 59.5145
11/19/09 | 11:42 | 0 | 17.642 | 0 | 3 | 0 | 30.519 | 31.772 | 29.339 | 29.459 | 26.787 | 24.859 | 15.641 | 0 | 0 | 54.525 | 54.341 | 41.779 | 22.523 | 0 | 0 | 53.171 | 31.122 | [5 empty] | 0 | 1.06 | 2 | 2.0417 | 1.8656 | 0.7889 | 0.64516 | 1.2204 | 59.773
11/19/09 | 11:43 | 0 | 17.617 | 0 | 3 | 0 | 30.134 | 30.833 | 29.364 | 29.508 | 26.088 | 24.786 | 15.714 | 0 | 0 | 54.525 | 54.317 | 41.731 | 22.545 | 0 | 0 | 53.171 | 31.122 | [5 empty] | 0 | 0.626 | 3 | 2.0205 | 1.8454 | 0.78804 | 0.64516 | 1.2002 | 59.4018
11/19/09 | 11:44 | 0 | 17.647 | 0 | 3 | 0 | 30.018 | 30.428 | 29.344 | 29.538 | 26.912 | 24.815 | 15.4 | 1 | 0 | 54.553 | 54.324 | 41.712 | 22.407 | 0 | 0 | 53.176 | 31.151 | [5 empty] | 0 | 0.48 | 4 | 2.1119 | 1.9323 | 0.79174 | 0.64516 | 1.2871 | 60.9454
11/19/09 | 11:45 | 0 | 17.622 | 0 | 3 | 0 | 29.874 | 30.261 | 29.224 | 29.584 | 27.9 | 24.889 | 15.375 | 0 | 0 | 54.53 | 54.324 | 41.667 | 22.432 | 0 | 0 | 53.199 | 31.102 | [5 empty] | 0 | 0.29 | 5 | 2.1192 | 1.9392 | 0.79204 | 0.64516 | 1.294 | 61.0626
11/19/09 | 11:46 | 0 | 17.622 | 0 | 3 | 0 | 29.729 | 30.018 | 29.273 | 29.44 | 27.007 | 24.84 | 15.128 | 0 | 0 | 54.53 | 54.278 | 41.643 | 22.432 | 0 | 0 | 53.246 | 31.08 | [5 empty] | 0 | 0.289 | 6 | 2.1911 | 2.0076 | 0.79495 | 0.64516 | 1.3624 | 62.1784
11/19/09 | 11:47 | 0 | 17.597 | 0 | 2 | 0 | 29.562 | 29.852 | 29.562 | 29.538 | 27.056 | 24.791 | 15.154 | 0 | 0 | 54.506 | 54.278 | 41.595 | 22.383 | 0 | 0 | 53.199 | 31.08 | [5 empty] | 0 | 0.024 | 7 | 2.1836 | 2.0004 | 0.79464 | 0.64516 | 1.3552 | 62.0644
11/19/09 | 11:48 | 0 | 17.597 | 0 | 3 | 0 | 29.538 | 29.658 | 29.609 | 29.803 | 26.262 | 24.671 | 15.252 | 0 | 0 | 54.483 | 54.278 | 41.573 | 22.383 | 0 | 0 | 53.176 | 31.102 | [5 empty] | 0 | -0.265 | 8 | 2.155 | 1.9732 | 0.79349 | 0.64516 | 1.3281 | 61.6276
11/19/09 | 11:49 | 1 | 17.627 | 0 | 3 | 0 | 34.364 | 29.638 | 29.543 | 29.857 | 31.59 | 24.725 | 15.257 | 0 | 0 | 54.49 | 54.236 | 41.602 | 22.533 | 0 | 0 | 53.204 | 31.132 | [5 empty] | 17.627 | 4.507 | 9 | 2.1536 | 1.9719 | 0.79343 | 0.64516 | 1.3267 | 61.605
11/19/09 | 11:50 | 0 | 17.595 | 0 | 3 | 0 | 44.692 | 33.603 | 29.342 | 29.729 | 29.44 | 24.646 | 15.174 | 0 | 0 | 54.415 | 54.208 | 41.547 | 22.476 | 0 | 0 | 53.176 | 31.102 | [5 empty] | 0 | 14.963 | 10 | 2.1777 | 1.9948 | 0.79441 | 0.64516 | 1.3497 | 61.9762
11/19/09 | 11:51 | 0 | 17.57 | 0 | 3 | 0 | 34.615 | 43.733 | 29.222 | 29.584 | 28.113 | 24.548 | 15.126 | 1 | 0 | 54.392 | 54.184 | 41.523 | 22.476 | 0 | 0 | 53.129 | 31.078 | [5 empty] | 0 | 5.031 | 11 | 2.1917 | 2.0081 | 0.79497 | 0.64516 | 1.363 | 62.1872
11/19/09 | 11:52 | 0 | 17.547 | 0 | 3 | 0 | 31.222 | 35.201 | 29.126 | 29.415 | 27.223 | 24.573 | 14.978 | 0 | 0 | 54.299 | 54.117 | 41.43 | 22.356 | 0 | 0 | 53.153 | 31.029 | [5 empty] | 0 | 1.807 | 12 | 2.2348 | 2.0491 | 0.79672 | 0.64516 | 1.4039 | 62.821
11/19/09 | 11:53 | 0 | 17.602 | 0 | 3 | 0 | 30.146 | 31.495 | 29.062 | 29.302 | 26.122 | 24.58 | 15.083 | 0 | 0 | 54.399 | 54.194 | 41.602 | 22.557 | 0 | 0 | 53.183 | 31.11 | [5 empty] | 0 | 0.844 | 13 | 2.2042 | 2.02 | 0.79548 | 0.64516 | 1.3749 | 62.3739
11/19/09 | 11:54 | 0 | 17.57 | 0 | 3 | 0 | 29.631 | 30.305 | 28.886 | 29.222 | 26.041 | 24.573 | 15.05 | 0 | 0 | 54.345 | 54.14 | 41.571 | 22.452 | 0 | 0 | 53.176 | 31.078 | [5 empty] | 0 | 0.409 | 14 | 2.2138 | 2.0292 | 0.79587 | 0.64516 | 1.384 | 62.5158
11/19/09 | 11:55 | 0 | 17.602 | 0 | 2 | 0 | 29.447 | 29.832 | 28.724 | 29.109 | 25.808 | 24.58 | 14.935 | 0 | 0 | 54.352 | 54.17 | 41.626 | 22.533 | 0 | 0 | 53.206 | 31.134 | [5 empty] | 0 | 0.338 | 15 | 2.2473 | 2.061 | 0.79723 | 0.64516 | 1.4158 | 63.0006
11/19/09 | 11:56 | 0 | 17.602 | 0 | 3 | 0 | 29.207 | 29.543 | 28.653 | 28.918 | 26.218 | 24.533 | 14.837 | 0 | 0 | 54.352 | 54.147 | 41.602 | 22.437 | 0 | 0 | 53.16 | 31.11 | [5 empty] | 0 | 0.289 | 16 | 2.2759 | 2.0881 | 0.79838 | 0.64516 | 1.443 | 63.4026
11/19/09 | 11:57 | 0 | 17.58 | 0 | 3 | 0 | 28.964 | 29.302 | 28.724 | 28.893 | 23.28 | 24.533 | 14.887 | 0 | 0 | 54.308 | 54.124 | 41.578 | 22.437 | 0 | 0 | 53.139 | 31.156 | [5 empty] | 0 | 0.071 | 17 | 2.2613 | 2.0743 | 0.79779 | 0.64516 | 1.4291 | 63.1988
11/19/09 | 11:58 | 0 | 17.602 | 0 | 3 | 0 | 28.844 | 29.062 | 28.797 | 28.964 | 24.58 | 24.484 | 14.837 | 0 | 0 | 54.308 | 54.124 | 41.554 | 22.461 | 0 | 0 | 53.139 | 31.156 | [5 empty] | 0 | -0.12 | 18 | 2.2759 | 2.0881 | 0.79838 | 0.64516 | 1.443 | 63.4026
11/19/09 | 11:59 | 0 | 17.58 | 0 | 3 | 0 | 28.797 | 28.893 | 28.819 | 29.062 | 23.81 | 24.411 | 14.837 | 0 | 0 | 54.308 | 54.1 | 41.533 | 22.508 | 0 | 0 | 53.139 | 31.134 | [5 empty] | 0 | -0.265 | 19 | 2.2759 | 2.0881 | 0.79838 | 0.64516 | 1.443 | 63.4026
11/19/09 | 12:00 | 0 | 17.58 | 0 | 3 | 0 | 29.352 | 28.844 | 28.748 | 29.062 | 29.472 | 24.389 | 14.837 | 0 | 0 | 54.261 | 54.077 | 41.509 | 22.461 | 0 | 0 | 53.092 | 31.156 | [5 empty] | 0 | 0.29 | 20 | 2.2759 | 2.0881 | 0.79838 | 0.64516 | 1.443 | 63.4026
11/19/09 | 12:01 | 0 | 17.554 | 0 | 2 | 0 | 43.834 | 29.616 | 28.677 | 28.964 | 30.604 | 24.364 | 14.862 | 0 | 0 | 54.261 | 54.033 | 41.485 | 22.363 | 0 | 0 | 53.045 | 31.156 | [5 empty] | 0 | 14.87 | 21 | 2.2686 | 2.0812 | 0.79809 | 0.64516 | 1.436 | 63.301
11/19/09 | 12:02 | 0 | 17.587 | 0 | 3 | 0 | 47.138 | 42.363 | 28.564 | 28.925 | 31.188 | 24.322 | 14.771 | 1 | 0 | 54.268 | 54.086 | 41.492 | 22.444 | 0 | 0 | 53.052 | 31.213 | [5 empty] | 0 | 18.213 | 22 | 2.2951 | 2.1064 | 0.79916 | 0.64516 | 1.4612 | 63.6676
11/19/09 | 12:03 | 1 | 17.554 | 0 | 3 | 0 | 48.002 | 46.328 | 28.459 | 28.797 | 31.71 | 24.291 | 14.91 | 2 | 0 | 54.194 | 54.009 | 41.485 | 22.412 | 0 | 0 | 53.001 | 31.11 | [5 empty] | 17.554 | 19.205 | 23 | 2.2546 | 2.0679 | 0.79752 | 0.64516 | 1.4228 | 63.1041
11/19/09 | 12:04 | 0 | 17.58 | 0 | 3 | 0 | 48.436 | 47.427 | 28.41 | 28.724 | 32.264 | 24.269 | 14.887 | 2 | 0 | 54.17 | 54.009 | 41.554 | 22.388 | 0 | 0 | 53.001 | 31.061 | [5 empty] | 0 | 19.712 | 24 | 2.2613 | 2.0743 | 0.79779 | 0.64516 | 1.4291 | 63.1988
11/19/09 | 12:05 | 0 | 17.612 | 0 | 2 | 0 | 38.366 | 47.938 | 28.466 | 28.66 | 27.576 | 24.372 | 14.993 | 1 | 0 | 54.201 | 54.016 | 41.609 | 22.444 | 0 | 0 | 53.008 | 31.092 | [5 empty] | 0 | 9.706 | 25 | 2.2304 | 2.0449 | 0.79654 | 0.64516 | 1.3998 | 62.7579
11/19/09 | 12:06 | 0 | 17.587 | 0 | 3 | 0 | 32.13 | 40.504 | 28.371 | 28.586 | 26.998 | 24.396 | 14.844 | 0 | 0 | 54.201 | 54.016 | 41.633 | 22.469 | 0 | 0 | 52.961 | 31.117 | [5 empty] | 0 | 3.544 | 26 | 2.2738 | 2.0862 | 0.7983 | 0.64516 | 1.441 | 63.3742
11/19/09 | 12:07 | 0 | 17.617 | 0 | 3 | 0 | 30.183 | 33.012 | 28.376 | 28.545 | 25.629 | 24.425 | 14.875 | 1 | 0 | 54.229 | 54.044 | 41.662 | 22.449 | 0 | 0 | 52.966 | 31.171 | [5 empty] | 0 | 1.638 | 27 | 2.2648 | 2.0776 | 0.79794 | 0.64516 | 1.4324 | 63.2479
11/19/09 | 12:08 | 0 | 17.587 | 0 | 3 | 0 | 29.405 | 30.707 | 28.371 | 28.515 | 26.637 | 24.443 | 14.844 | 0 | 0 | 54.201 | 54.016 | 41.54 | 22.469 | 0 | 0 | 52.961 | 31.092 | [5 empty] | 0 | 0.89 | 28 | 2.2738 | 2.0862 | 0.7983 | 0.64516 | 1.441 | 63.3742
11/19/09 | 12:09 | 0 | 17.617 | 0 | 2 | 0 | 29.074 | 29.798 | 28.425 | 28.594 | 25.075 | 24.497 | 14.998 | 0 | 0 | 54.252 | 54.021 | 41.638 | 22.449 | 0 | 0 | 52.943 | 31.171 | [5 empty] | 0 | 0.48 | 29 | 2.229 | 2.0436 | 0.79648 | 0.64516 | 1.3984 | 62.7368
11/19/09 | 12:10 | 0 | 17.625 | 0 | 3 | 0 | 28.913 | 29.369 | 28.383 | 28.672 | 25.083 | 24.528 | 14.932 | 0 | 0 | 54.231 | 54.023 | 41.595 | 22.456 | 0 | 0 | 52.968 | 31.2 | [5 empty] | 0 | 0.241 | 30 | 2.2482 | 2.0618 | 0.79726 | 0.64516 | 1.4167 | 63.0131
11/19/09 | 12:11 | 0 | 17.65 | 0 | 3 | 0 | 28.815 | 29.104 | 28.214 | 28.599 | 24.528 | 24.43 | 15.005 | 0 | 0 | 54.208 | 53.977 | 41.595 | 22.383 | 0 | 0 | 52.945 | 31.151 | [5 empty] | 0 | 0.216 | 31 | 2.2269 | 2.0416 | 0.7964 | 0.64516 | 1.3965 | 62.7072
11/19/09 | 12:12 | 0 | 17.658 | 0 | 2 | 0 | 28.726 | 28.991 | 28.126 | 28.461 | 24.44 | 24.462 | 15.063 | 0 | 0 | 54.191 | 53.986 | 41.556 | 22.393 | 0 | 0 | 52.975 | 31.183 | [5 empty] | 0 | 0.265 | 32 | 2.2101 | 2.0256 | 0.79572 | 0.64516 | 1.3804 | 62.46
11/19/09 | 12:13 | 0 | 17.683 | 0 | 3 | 0 | 28.535 | 28.824 | 28.126 | 28.341 | 25.161 | 24.416 | 15.038 | 0 | 0 | 54.168 | 53.963 | 41.533 | 22.344 | 0 | 0 | 52.975 | 31.159 | [5 empty] | 0 | 0.194 | 33 | 2.2173 | 2.0325 | 0.79601 | 0.64516 | 1.3873 | 62.567
11/19/09 | 12:14 | 0 | 17.658 | 0 | 3 | 0 | 28.366 | 28.655 | 28.052 | 28.366 | 26.343 | 24.391 | 14.99 | 0 | 0 | 54.145 | 53.939 | 41.439 | 22.393 | 0 | 0 | 52.931 | 31.112 | [5 empty] | 0 | 0 | 34 | 2.2313 | 2.0458 | 0.79658 | 0.64516 | 1.4006 | 62.7705
11/19/09 | 12:15 | 0 | 17.693 | 0 | 2 | 0 | 41.683 | 28.449 | 27.991 | 28.376 | 30.376 | 24.401 | 15.098 | 0 | 0 | 54.156 | 53.925 | 41.497 | 22.427 | 0 | 0 | 52.987 | 31.146 | [5 empty] | 0 | 13.307 | 35 | 2.1999 | 2.0159 | 0.7953 | 0.64516 | 1.3707 | 62.309
11/19/09 | 12:16 | 0 | 17.728 | 0 | 3 | 0 | 46.965 | 37.533 | 27.831 | 28.29 | 27.061 | 24.34 | 15.01 | 1 | 0 | 54.119 | 53.89 | 41.411 | 22.317 | 0 | 0 | 52.95 | 31.156 | [5 empty] | 0 | 18.675 | 36 | 2.2255 | 2.0402 | 0.79634 | 0.64516 | 1.3951 | 62.6861
11/19/09 | 12:17 | 0 | 17.758 | 0 | 2 | 0 | 35.706 | 45.642 | 27.79 | 28.15 | 24.683 | 24.345 | 14.942 | 1 | 0 | 54.124 | 53.895 | 41.511 | 22.442 | 0 | 0 | 52.954 | 31.137 | [5 empty] | 0 | 7.556 | 37 | 2.2453 | 2.0591 | 0.79715 | 0.64516 | 1.4139 | 62.9715
11/19/09 | 12:18 | 0 | 17.788 | 0 | 3 | 0 | 30.734 | 38.32 | 27.794 | 27.964 | 23.918 | 24.278 | 15.096 | 0 | 0 | 54.107 | 53.879 | 41.54 | 22.422 | 0 | 0 | 52.915 | 31.119 | [5 empty] | 0 | 2.77 | 38 | 2.2004 | 2.0164 | 0.79533 | 0.64516 | 1.3713 | 62.3177
11/19/09 | 12:19 | 0 | 17.803 | 0 | 2 | 0 | 29.207 | 31.784 | 27.787 | 28.003 | 24.173 | 24.391 | 15.038 | 0 | 0 | 54.121 | 53.916 | 41.578 | 22.39 | 0 | 0 | 52.905 | 31.134 | [5 empty] | 0 | 1.204 | 39 | 2.2173 | 2.0325 | 0.79601 | 0.64516 | 1.3873 | 62.567
11/19/09 | 12:20 | 0 | 17.833 | 0 | 3 | 0 | 28.611 | 29.744 | 27.696 | 27.912 | 24.492 | 24.322 | 15.068 | 0 | 0 | 54.103 | 53.897 | 41.559 | 22.349 | 0 | 0 | 52.889 | 31.092 | [5 empty] | 0 | 0.699 | 40 | 2.2086 | 2.0242 | 0.79566 | 0.64516 | 1.379 | 62.4385
11/19/09 | 12:21 | 0 | 17.816 | 0 | 2 | 0 | 28.302 | 28.93 | 27.532 | 27.846 | 24.81 | 24.352 | 15.073 | 0 | 0 | 54.086 | 53.858 | 41.542 | 22.378 | 0 | 0 | 52.826 | 31.048 | [5 empty] | 0 | 0.456 | 41 | 2.2071 | 2.0228 | 0.7956 | 0.64516 | 1.3776 | 62.417
11/19/09 | 12:22 | 0 | 17.856 | 0 | 3 | 0 | 28.126 | 28.584 | 27.596 | 27.79 | 24.899 | 24.32 | 15.015 | 1 | 0 | 54.077 | 53.872 | 41.533 | 22.273 | 0 | 0 | 52.84 | 31.088 | [5 empty] | 0 | 0.336 | 42 | 2.224 | 2.0388 | 0.79628 | 0.64516 | 1.3937 | 62.6649
11/19/09 | 12:23 | 0 | 17.846 | 0 | 2 | 0 | 27.949 | 28.309 | 27.829 | 27.804 | 25.252 | 24.264 | 15.03 | 0 | 0 | 54.07 | 53.862 | 41.501 | 22.312 | 0 | 0 | 52.831 | 31.105 | [5 empty] | 0 | 0.145 | 43 | 2.2197 | 2.0347 | 0.79611 | 0.64516 | 1.3895 | 62.6011
11/19/09 | 12:24 | 0 | 17.803 | 0 | 2 | 0 | 27.785 | 28.099 | 28.003 | 28.025 | 24.847 | 24.219 | 14.963 | 0 | 0 | 54.028 | 53.846 | 41.437 | 22.292 | 0 | 0 | 52.791 | 31.036 | [5 empty] | 0 | -0.24 | 44 | 2.2392 | 2.0532 | 0.7969 | 0.64516 | 1.4081 | 62.8839
11/19/09 | 12:25 | 0 | 17.841 | 0 | 3 | 0 | 27.871 | 27.92 | 28.16 | 28.255 | 23.849 | 24.234 | 14.952 | 0 | 0 | 54.019 | 53.79 | 41.473 | 22.331 | 0 | 0 | 52.826 | 31.122 | [5 empty] | 0 | -0.384 | 45 | 2.2424 | 2.0563 | 0.79703 | 0.64516 | 1.4111 | 62.9299
11/19/09 | 12:26 | 1 | 17.854 | 0 | 2 | 0 | 28.076 | 27.956 | 28.172 | 28.461 | 28.27 | 24.246 | 14.94 | 0 | 0 | 54.007 | 53.825 | 41.461 | 22.393 | 0 | 0 | 52.793 | 31.137 | [5 empty] | 17.854 | -0.385 | 46 | 2.2459 | 2.0596 | 0.79717 | 0.64516 | 1.4144 | 62.9798
11/19/09 | 12:27 | 0 | 17.846 | 0 | 3 | 0 | 43.968 | 28.069 | 28.091 | 28.501 | 28.069 | 24.261 | 14.907 | 0 | 0 | 53.977 | 53.771 | 41.43 | 22.383 | 0 | 0 | 52.763 | 31.127 | [5 empty] | 0 | 15.467 | 47 | 2.2555 | 2.0687 | 0.79756 | 0.64516 | 1.4236 | 63.1165
11/19/09 | 12:28 | 0 | 17.828 | 0 | 2 | 0 | 35.304 | 38.758 | 27.883 | 28.437 | 24.967 | 24.271 | 15.063 | 0 | 0 | 53.963 | 53.731 | 41.413 | 22.39 | 0 | 0 | 52.747 | 31.088 | [5 empty] | 0 | 6.867 | 48 | 2.2101 | 2.0256 | 0.79572 | 0.64516 | 1.3804 | 62.46
11/19/09 | 12:29 | 0 | 17.899 | 0 | 2 | 0 | 30.627 | 38.239 | 27.711 | 28.29 | 25.23 | 24.291 | 14.96 | 0 | 0 | 53.935 | 53.752 | 41.434 | 22.412 | 0 | 0 | 52.789 | 31.156 | [5 empty] | 0 | 2.337 | 49 | 2.24 | 2.0541 | 0.79693 | 0.64516 | 1.4089 | 62.8965
11/19/09 | 12:30 | 0 | 17.856 | 0 | 3 | 0 | 29.175 | 31.728 | 27.586 | 28.042 | 23.513 | 24.286 | 14.978 | 1 | 0 | 53.909 | 53.727 | 41.478 | 22.405 | 0 | 0 | 52.763 | 31.127 | [5 empty] | 0 | 1.133 | 50 | 2.2348 | 2.0491 | 0.79672 | 0.64516 | 1.4039 | 62.821
11/19/09 | 12:31 | 0 | 17.924 | 0 | 2 | 0 | 28.579 | 29.712 | 27.52 | 27.954 | 23.93 | 24.34 | 14.985 | 0 | 0 | 53.963 | 53.778 | 41.554 | 22.363 | 0 | 0 | 52.77 | 31.181 | [5 empty] | 0 | 0.625 | 51 | 2.2328 | 2.0472 | 0.79664 | 0.64516 | 1.402 | 62.7916
11/19/09 | 12:32 | 0 | 17.932 | 0 | 2 | 0 | 28.226 | 28.876 | 27.407 | 27.817 | 23.577 | 24.347 | 15.068 | 0 | 0 | 53.946 | 53.762 | 41.516 | 22.373 | 0 | 0 | 52.73 | 31.166 | [5 empty] | 0 | 0.409 | 52 | 2.2086 | 2.0242 | 0.79566 | 0.64516 | 1.379 | 62.4385
11/19/09 | 12:33 | 0 | 17.891 | 0 | 3 | 0 | 27.944 | 28.427 | 27.294 | 27.63 | 23.778 | 24.33 | 15 | 0 | 0 | 53.909 | 53.724 | 41.475 | 22.427 | 0 | 0 | 52.716 | 31.149 | [5 empty] | 0 | 0.314 | 53 | 2.2284 | 2.043 | 0.79646 | 0.64516 | 1.3978 | 62.7284
11/19/09 | 12:34 | 0 | 17.901 | 0 | 2 | 0 | 27.763 | 28.123 | 27.424 | 27.593 | 22.969 | 24.318 | 14.963 | 0 | 0 | 53.895 | 53.71 | 41.463 | 22.415 | 0 | 0 | 52.679 | 31.134 | [5 empty] | 0 | 0.17 | 54 | 2.2392 | 2.0532 | 0.7969 | 0.64516 | 1.4081 | 62.8839
11/19/09 | 12:35 | 0 | 17.942 | 0 | 2 | 0 | 27.633 | 27.897 | 27.513 | 27.633 | 23.756 | 24.31 | 14.98 | 0 | 0 | 53.909 | 53.727 | 41.454 | 22.454 | 0 | 0 | 52.719 | 31.127 | [5 empty] | 0 | 0 | 55 | 2.2342 | 2.0485 | 0.7967 | 0.64516 | 1.4034 | 62.8126
11/19/09 | 12:36 | 0 | 17.949 | 1 | 3 | 0 | 27.542 | 27.711 | 27.616 | 27.711 | 22.653 | 24.266 | 15.033 | 0 | 0 | 53.893 | 53.685 | 41.482 | 22.388 | 0 | 0 | 52.7 | 31.083 | [5 empty] | 0 | -0.169 | 56 | 2.2188 | 2.0339 | 0.79607 | 0.64516 | 1.3887 | 62.5884
11/19/09 | 12:37 | 0 | 17.989 | 0 | 2 | 0 | 27.606 | 27.63 | 27.655 | 27.92 | 26.017 | 24.305 | 15.025 | 0 | 0 | 53.883 | 53.678 | 41.475 | 22.452 | 0 | 0 | 52.714 | 31.124 | [5 empty] | 0 | -0.314 | 57 | 2.2211 | 2.0361 | 0.79617 | 0.64516 | 1.3909 | 62.6224
11/19/09 | 12:38 | 0 | 17.994 | 0 | 2 | 0 | 42.585 | 27.589 | 27.709 | 27.949 | 28.479 | 24.288 | 15.03 | 0 | 0 | 53.844 | 53.636 | 41.432 | 22.383 | 0 | 0 | 52.719 | 31.08 | [5 empty] | 0 | 14.636 | 58 | 2.2197 | 2.0347 | 0.79611 | 0.64516 | 1.3895 | 62.6011
11/19/09 | 12:39 | 0 | 18.009 | 0 | 3 | 0 | 36.536 | 35.502 | 27.674 | 27.988 | 23.533 | 24.254 | 15.096 | 0 | 0 | 53.858 | 53.675 | 41.446 | 22.4 | 0 | 0 | 52.712 | 31.095 | [5 empty] | 0 | 8.548 | 59 | 2.2004 | 2.0164 | 0.79533 | 0.64516 | 1.3713 | 62.3177
11/19/09 | 12:40 | 0 | 17.992 | 0 | 2 | 0 | 30.619 | 39.667 | 27.584 | 27.993 | 23.729 | 24.259 | 15.076 | 1 | 0 | 53.818 | 53.657 | 41.475 | 22.405 | 0 | 0 | 52.693 | 31.078 | [5 empty] | 0 | 2.626 | 60 | 2.2063 | 2.022 | 0.79556 | 0.64516 | 1.3768 | 62.4041
11/19/09 | 12:41 | 0 | 18.025 | 0 | 2 | 0 | 28.964 | 32.049 | 27.52 | 27.858 | 25.472 | 24.195 | 14.96 | 0 | 0 | 53.801 | 53.617 | 41.485 | 22.363 | 0 | 0 | 52.723 | 31.11 | [5 empty] | 0 | 1.106 | 61 | 2.24 | 2.0541 | 0.79693 | 0.64516 | 1.4089 | 62.8965
11/19/09 | 12:42 | 0 | 18.004 | 0 | 3 | 0 | 28.319 | 29.452 | 27.38 | 27.718 | 25.068 | 24.224 | 14.99 | 0 | 0 | 53.806 | 53.645 | 41.466 | 22.393 | 0 | 0 | 52.707 | 31.115 | [5 empty] | 0 | 0.601 | 62 | 2.2313 | 2.0458 | 0.79658 | 0.64516 | 1.4006 | 62.7705
11/19/09 | 12:43 | 0 | 18.014 | 0 | 2 | 0 | 27.969 | 28.643 | 27.199 | 27.679 | 24.452 | 24.188 | 15.025 | 0 | 0 | 53.794 | 53.61 | 41.499 | 22.405 | 0 | 0 | 52.716 | 31.1 | [5 empty] | 0 | 0.29 | 63 | 2.2211 | 2.0361 | 0.79617 | 0.64516 | 1.3909 | 62.6224
11/19/09 | 12:44 | 0 | 17.997 | 0 | 2 | 0 | 27.733 | 28.238 | 27.059 | 27.493 | 23.589 | 24.217 | 14.91 | 0 | 0 | 53.799 | 53.615 | 41.458 | 22.29 | 0 | 0 | 52.698 | 31.154 | [5 empty] | 0 | 0.24 | 64 | 2.2546 | 2.0679 | 0.79752 | 0.64516 | 1.4228 | 63.1041
11/19/09 | 12:45 | 0 | 18.027 | 0 | 3 | 0 | 27.593 | 27.932 | 27.088 | 27.378 | 22.969 | 24.222 | 15.013 | 0 | 0 | 53.804 | 53.596 | 41.439 | 22.344 | 0 | 0 | 52.679 | 31.159 | [5 empty] | 0 | 0.215 | 65 | 2.2246 | 2.0394 | 0.79631 | 0.64516 | 1.3942 | 62.6733
11/19/09 | 12:46 | 0 | 18.032 | 0 | 2 | 0 | 27.383 | 27.721 | 27.118 | 27.334 | 22.42 | 24.227 | 14.97 | 0 | 0 | 53.808 | 53.603 | 41.42 | 22.42 | 0 | 0 | 52.663 | 31.188 | [5 empty] | 0 | 0.049 | 66 | 2.2371 | 2.0513 | 0.79682 | 0.64516 | 1.4061 | 62.8546
11/19/09 | 12:47 | 0 | 18.042 | 0 | 3 | 0 | 27.297 | 27.537 | 27.201 | 27.368 | 23.128 | 24.19 | 15.005 | 0 | 0 | 53.818 | 53.612 | 41.478 | 22.479 | 0 | 0 | 52.672 | 31.151 | [5 empty] | 0 | -0.071 | 67 | 2.2269 | 2.0416 | 0.7964 | 0.64516 | 1.3965 | 62.7072
11/19/09 | 12:48 | 0 | 18.047 | 0 | 2 | 0 | 27.253 | 27.397 | 27.157 | 27.446 | 24.725 | 24.195 | 14.985 | 0 | 0 | 53.801 | 53.594 | 41.482 | 22.459 | 0 | 0 | 52.653 | 31.132 | [5 empty] | 0 | -0.193 | 68 | 2.2328 | 2.0472 | 0.79664 | 0.64516 | 1.402 | 62.7916
11/19/09 | 12:49 | 0 | 18.017 | 0 | 2 | 0 | 39.715 | 27.272 | 27.128 | 27.346 | 28.645 | 24.116 | 14.905 | 0 | 0 | 53.727 | 53.542 | 41.384 | 22.407 | 0 | 0 | 52.649 | 31.056 | [5 empty] | 0 | 12.369 | 69 | 2.2561 | 2.0693 | 0.79758 | 0.64516 | 1.4241 | 63.1247
11/19/09 | 12:50 | 0 | 18.13 | 0 | 3 | 0 | 37.308 | 33.125 | 27.164 | 27.503 | 24.467 | 24.227 | 15.068 | 1 | 0 | 53.804 | 53.598 | 41.511 | 22.491 | 0 | 0 | 52.681 | 31.164 | [5 empty] | 0 | 9.805 | 70 | 2.2086 | 2.0242 | 0.79566 | 0.64516 | 1.379 | 62.4385
11/19/09 | 12:51 | 0 | 18.102 | 0 | 2 | 0 | 30.389 | 39.746 | 27.162 | 27.378 | 22.704 | 24.151 | 14.99 | 0 | 0 | 53.757 | 53.573 | 41.463 | 22.464 | 0 | 0 | 52.656 | 31.137 | [5 empty] | 0 | 3.011 | 71 | 2.2313 | 2.0458 | 0.79658 | 0.64516 | 1.4006 | 62.7705
11/19/09 | 12:52 | 0 | 18.128 | 0 | 3 | 0 | 28.415 | 31.811 | 27.162 | 27.378 | 24.536 | 24.175 | 14.965 | 0 | 0 | 53.734 | 53.549 | 41.485 | 22.513 | 0 | 0 | 52.679 | 31.137 | [5 empty] | 0 | 1.037 | 72 | 2.2386 | 2.0527 | 0.79687 | 0.64516 | 1.4075 | 62.8755
11/19/09 | 12:53 | 0 | 18.16 | 0 | 2 | 0 | 27.844 | 29.023 | 27.194 | 27.41 | 23.678 | 24.134 | 15.098 | 0 | 0 | 53.764 | 53.58 | 41.516 | 22.52 | 0 | 0 | 52.733 | 31.144 | [5 empty] | 0 | 0.434 | 73 | 2.1999 | 2.0159 | 0.7953 | 0.64516 | 1.3707 | 62.309
11/19/09 | 12:54 | 0 | 18.135 | 0 | 2 | 0 | 27.603 | 28.133 | 27.025 | 27.363 | 22.569 | 24.158 | 15.023 | 1 | 0 | 53.741 | 53.556 | 41.494 | 22.52 | 0 | 0 | 52.754 | 31.095 | [5 empty] | 0 | 0.24 | 74 | 2.2217 | 2.0366 | 0.79619 | 0.64516 | 1.3915 | 62.6309
11/19/09 | 12:55 | 0 | 18.165 | 0 | 3 | 0 | 27.439 | 27.777 | 26.909 | 27.294 | 24.357 | 24.139 | 15.028 | 0 | 0 | 53.745 | 53.561 | 41.499 | 22.43 | 0 | 0 | 52.782 | 31.1 | [5 empty] | 0 | 0.145 | 75 | 2.2202 | 2.0352 | 0.79613 | 0.64516 | 1.3901 | 62.6096
11/19/09 | 12:56 | 0 | 18.11 | 0 | 2 | 0 | 27.218 | 27.53 | 26.833 | 27.145 | 23.364 | 24.207 | 14.998 | 0 | 0 | 53.694 | 53.489 | 41.47 | 22.351 | 0 | 0 | 52.709 | 31.048 | [5 empty] | 0 | 0.073 | 76 | 2.229 | 2.0436 | 0.79648 | 0.64516 | 1.3984 | 62.7368
11/19/09 | 12:57 | 0 | 18.11 | 0 | 3 | 0 | 27.098 | 27.385 | 26.855 | 27.098 | 22.351 | 24.134 | 15.048 | 0 | 0 | 53.694 | 53.489 | 41.423 | 22.4 | 0 | 0 | 52.686 | 31.024 | [5 empty] | 0 | 0 | 77 | 2.2144 | 2.0297 | 0.79589 | 0.64516 | 1.3846 | 62.5243
11/19/09 | 12:58 | 0 | 18.115 | 0 | 2 | 0 | 27.029 | 27.248 | 26.885 | 27.15 | 23.033 | 24.116 | 15.028 | 0 | 0 | 53.699 | 53.54 | 41.451 | 22.356 | 0 | 0 | 52.646 | 31.053 | [5 empty] | 0 | -0.121 | 78 | 2.2202 | 2.0352 | 0.79613 | 0.64516 | 1.3901 | 62.6096
11/19/09 | 12:59 | 0 | 18.14 | 0 | 3 | 0 | 27.005 | 27.15 | 26.863 | 27.15 | 22.694 | 24.116 | 15.003 | 0 | 0 | 53.699 | 53.47 | 41.451 | 22.454 | 0 | 0 | 52.646 | 31.053 | [5 empty] | 0 | -0.145 | 79 | 2.2275 | 2.0422 | 0.79643 | 0.64516 | 1.397 | 62.7157
11/19/09 | 13:00 | 1 | 18.14 | 0 | 2 | 0 | 36.141 | 27.054 | 26.885 | 27.103 | 28.211 | 24.116 | 14.98 | 0 | 0 | 53.678 | 53.47 | 41.427 | 22.405 | 0 | 0 | 52.623 | 31.078 | [5 empty] | 18.14 | 9.038 | 80 | 2.2342 | 2.0485 | 0.7967 | 0.64516 | 1.4034 | 62.8126
11/19/09 | 13:01 | 0 | 18.14 | 0 | 2 | 0 | 38.961 | 30.354 | 26.863 | 27.128 | 23.658 | 24.043 | 14.98 | 0 | 0 | 53.654 | 53.47 | 41.427 | 22.43 | 0 | 0 | 52.576 | 31.053 | [5 empty] | 0 | 11.833 | 81 | 2.2342 | 2.0485 | 0.7967 | 0.64516 | 1.4034 | 62.8126
11/19/09 | 13:02 | 0 | 18.165 | 0 | 3 | 0 | 30.715 | 40.7 | 26.863 | 27.128 | 23.199 | 24.139 | 15.003 | 0 | 0 | 53.654 | 53.447 | 41.427 | 22.38 | 0 | 0 | 52.576 | 31.029 | [5 empty] | 0 | 3.587 | 82 | 2.2275 | 2.0422 | 0.79643 | 0.64516 | 1.397 | 62.7157
11/19/09 | 13:03 | 0 | 18.14 | 0 | 2 | 0 | 28.331 | 32.377 | 26.934 | 27.103 | 22.479 | 24.092 | 14.98 | 1 | 0 | 53.631 | 53.447 | 41.427 | 22.501 | 0 | 0 | 52.623 | 31.004 | [5 empty] | 0 | 1.228 | 83 | 2.2342 | 2.0485 | 0.7967 | 0.64516 | 1.4034 | 62.8126
11/19/09 | 13:04 | 0 | 18.213 | 0 | 3 | 0 | 27.633 | 28.932 | 26.934 | 27.103 | 22.814 | 24.043 | 15.003 | 0 | 0 | 53.608 | 53.47 | 41.451 | 22.501 | 0 | 0 | 52.599 | 31.004 | [5 empty] | 0 | 0.53 | 84 | 2.2275 | 2.0422 | 0.79643 | 0.64516 | 1.397 | 62.7157
11/19/09 | 13:05 | 0 | 18.19 | 0 | 2 | 0 | 27.319 | 27.947 | 26.838 | 27.128 | 23.418 | 24.116 | 15.053 | 0 | 0 | 53.631 | 53.47 | 41.475 | 22.454 | 0 | 0 | 52.553 | 31.004 | [5 empty] | 0 | 0.191 | 85 | 2.213 | 2.0283 | 0.79584 | 0.64516 | 1.3832 | 62.5029
11/19/09 | 13:06 | 0 | 18.19 | 0 | 2 | 0 | 27.223 | 27.584 | 26.694 | 27.054 | 23.369 | 24.163 | 15.176 | 0 | 0 | 53.654 | 53.447 | 41.499 | 22.479 | 0 | 0 | 52.508 | 31.053 | [5 empty] | 0 | 0.169 | 86 | 2.1771 | 1.9943 | 0.79438 | 0.64516 | 1.3491 | 61.9674
11/19/09 | 13:07 | 0 | 18.208 | 0 | 3 | 0 | 27.074 | 27.314 | 26.689 | 26.929 | 23.798 | 24.063 | 15.048 | 0 | 0 | 53.603 | 53.419 | 41.399 | 22.496 | 0 | 0 | 52.501 | 31.048 | [5 empty] | 0 | 0.145 | 87 | 2.2144 | 2.0297 | 0.79589 | 0.64516 | 1.3846 | 62.5243
11/19/09 | 13:08 | 0 | 18.213 | 0 | 2 | 0 | 26.958 | 27.223 | 26.718 | 26.934 | 22.645 | 24.067 | 15.003 | 0 | 0 | 53.654 | 53.426 | 41.451 | 22.454 | 0 | 0 | 52.553 | 31.029 | [5 empty] | 0 | 0.024 | 88 | 2.2275 | 2.0422 | 0.79643 | 0.64516 | 1.397 | 62.7157
11/19/09 | 13:09 | 0 | 18.208 | 0 | 3 | 0 | 26.855 | 27.074 | 26.664 | 26.929 | 23.942 | 24.014 | 14.998 | 0 | 0 | 53.603 | 53.419 | 41.399 | 22.449 | 0 | 0 | 52.525 | 30.975 | [5 empty] | 0 | -0.074 | 89 | 2.229 | 2.0436 | 0.79648 | 0.64516 | 1.3984 | 62.7368
11/19/09 | 13:10 | 0 | 18.208 | 0 | 2 | 0 | 26.809 | 26.966 | 26.603 | 26.917 | 23.955 | 24.05 | 15.061 | 0 | 0 | 53.617 | 53.412 | 41.437 | 22.388 | 0 | 0 | 52.541 | 30.965 | [5 empty] | 0 | -0.108 | 90 | 2.2106 | 2.0261 | 0.79574 | 0.64516 | 1.381 | 62.4686
11/19/09 | 13:11 | 0 | 18.248 | 0 | 3 | 0 | 31.737 | 26.919 | 26.703 | 26.919 | 27.956 | 24.006 | 15.063 | 0 | 0 | 53.666 | 53.461 | 41.415 | 22.488 | 0 | 0 | 52.588 | 31.016 | [5 empty] | 0 | 4.818 | 91 | 2.2101 | 2.0256 | 0.79572 | 0.64516 | 1.3804 | 62.46
11/19/09 | 13:12 | 0 | 18.273 | 0 | 2 | 1 | 40.923 | 28.246 | 26.63 | 26.897 | 24.727 | 23.982 | 15.136 | 0 | 0 | 53.643 | 53.414 | 41.391 | 22.439 | 0 | 0 | 52.52 | 31.063 | [5 empty] | 0 | 14.026 | 92 | 2.1888 | 2.0054 | 0.79486 | 0.64516 | 1.3602 | 62.1435
11/19/09 | 13:13 | 0 | 18.216 | 0 | 2 | 0 | 31.176 | 41.009 | 26.671 | 26.887 | 22.866 | 23.95 | 15.154 | 1 | 0 | 53.589 | 53.407 | 41.36 | 22.432 | 0 | 0 | 52.536 | 31.056 | [5 empty] | 0 | 4.289 | 0 | 2.1836 | 2.0004 | 0.79464 | 0.64516 | 1.3552 | 62.0644
11/19/09 | 13:14 | 0 | 18.216 | 0 | 3 | 0 | 28.309 | 33.254 | 26.767 | 26.912 | 23.781 | 23.925 | 15.179 | 0 | 0 | 53.612 | 53.384 | 41.408 | 22.503 | 0 | 0 | 52.536 | 31.08 | [5 empty] | 0 | 1.397 | 1 | 2.1763 | 1.9935 | 0.78749 | 0.6383 | 1.3552 | 62.2695
11/19/09 | 13:15 | 0 | 18.266 | 0 | 2 | 0 | 27.515 | 29.001 | 26.76 | 26.88 | 23.82 | 23.893 | 15.045 | 0 | 0 | 53.605 | 53.377 | 41.401 | 22.471 | 0 | 0 | 52.527 | 31.048 | [5 empty] | 0 | 0.635 | 2 | 2.2153 | 2.0305 | 0.78907 | 0.6383 | 1.3922 | 62.847
11/19/09 | 13:16 | 0 | 18.258 | 0 | 3 | 0 | 27.169 | 27.819 | 26.689 | 26.904 | 23.219 | 23.964 | 15.219 | 0 | 0 | 53.559 | 53.377 | 41.449 | 22.447 | 0 | 0 | 52.527 | 31.048 | [5 empty] | 0 | 0.265 | 3 | 2.1646 | 1.9824 | 0.78701 | 0.6383 | 1.3441 | 62.093
11/19/09 | 13:17 | 0 | 18.258 | 0 | 2 | 0 | 27.049 | 27.434 | 26.664 | 26.929 | 24.592 | 23.964 | 15.171 | 0 | 0 | 53.559 | 53.4 | 41.449 | 22.447 | 0 | 0 | 52.55 | 31.073 | [5 empty] | 0 | 0.12 | 4 | 2.1786 | 1.9957 | 0.78758 | 0.6383 | 1.3574 | 62.3045
11/19/09 | 13:18 | 0 | 18.281 | 0 | 2 | 0 | 26.976 | 27.194 | 26.566 | 26.833 | 23.653 | 23.964 | 15.194 | 0 | 0 | 53.559 | 53.377 | 41.449 | 22.496 | 0 | 0 | 52.506 | 31.095 | [5 empty] | 0 | 0.143 | 5 | 2.1719 | 1.9893 | 0.78731 | 0.6383 | 1.351 | 62.2035
11/19/09 | 13:19 | 0 | 18.251 | 0 | 3 | 0 | 26.804 | 27.044 | 26.561 | 26.755 | 23.575 | 23.96 | 15.04 | 0 | 0 | 53.554 | 53.372 | 41.42 | 22.417 | 0 | 0 | 52.499 | 31.065 | [5 empty] | 0 | 0.049 | 6 | 2.2168 | 2.0319 | 0.78913 | 0.6383 | 1.3936 | 62.8681
11/19/09 | 13:20 | 0 | 18.241 | 0 | 2 | 0 | 26.671 | 26.912 | 26.527 | 26.745 | 24.19 | 23.879 | 15.128 | 0 | 0 | 53.545 | 53.316 | 41.408 | 22.336 | 0 | 0 | 52.445 | 31.08 | [5 empty] | 0 | -0.074 | 7 | 2.1911 | 2.0076 | 0.78809 | 0.6383 | 1.3693 | 62.4917
11/19/09 | 13:21 | 0 | 18.241 | 0 | 3 | 0 | 26.625 | 26.77 | 26.527 | 26.721 | 22.697 | 23.854 | 14.98 | 0 | 0 | 53.521 | 53.339 | 41.363 | 22.407 | 0 | 0 | 52.422 | 31.105 | [5 empty] | 0 | -0.096 | 8 | 2.2342 | 2.0485 | 0.78983 | 0.6383 | 1.4102 | 63.1198
11/19/09 | 13:22 | 0 | 18.266 | 0 | 2 | 0 | 28.143 | 26.696 | 26.527 | 26.721 | 27.49 | 23.854 | 15.056 | 0 | 0 | 53.498 | 53.316 | 41.363 | 22.481 | 0 | 0 | 52.399 | 31.08 | [5 empty] | 0 | 1.422 | 9 | 2.2121 | 2.0275 | 0.78894 | 0.6383 | 1.3892 | 62.8003
11/19/09 | 13:23 | 0 | 18.211 | 0 | 3 | 0 | 42.65 | 27.105 | 26.48 | 26.696 | 25.926 | 23.83 | 15.056 | 1 | 0 | 53.545 | 53.293 | 41.363 | 22.432 | 0 | 0 | 52.445 | 31.08 | [5 empty] | 0 | 15.954 | 10 | 2.2121 | 2.0275 | 0.78894 | 0.6383 | 1.3892 | 62.8003
11/19/09 | 13:24 | 0 | 18.261 | 0 | 2 | 0 | 31.965 | 40.511 | 26.522 | 26.691 | 24.354 | 23.776 | 15 | 0 | 0 | 53.517 | 53.288 | 41.31 | 22.427 | 0 | 0 | 52.417 | 31.026 | [5 empty] | 0 | 5.274 | 11 | 2.2284 | 2.043 | 0.7896 | 0.6383 | 1.4047 | 63.0364
11/19/09 | 13:25 | 0 | 18.261 | 0 | 2 | 0 | 28.425 | 34.306 | 26.546 | 26.74 | 24.499 | 23.8 | 15.098 | 0 | 0 | 53.493 | 53.288 | 41.379 | 22.427 | 0 | 0 | 52.438 | 31.1 | [5 empty] | 0 | 1.685 | 12 | 2.1999 | 2.0159 | 0.78844 | 0.6383 | 1.3776 | 62.621
11/19/09 | 13:26 | 0 | 18.231 | 0 | 3 | 0 | 27.385 | 29.239 | 26.588 | 26.711 | 24.251 | 23.795 | 15.02 | 0 | 0 | 53.465 | 53.26 | 41.375 | 22.447 | 0 | 0 | 52.389 | 31.07 | [5 empty] | 0 | 0.674 | 13 | 2.2226 | 2.0375 | 0.78936 | 0.6383 | 1.3992 | 62.9525
11/19/09 | 13:27 | 0 | 18.226 | 0 | 2 | 0 | 26.993 | 27.741 | 26.537 | 26.703 | 22.609 | 23.837 | 15.015 | 1 | 0 | 53.461 | 53.232 | 41.37 | 22.393 | 0 | 0 | 52.429 | 31.041 | [5 empty] | 0 | 0.29 | 14 | 2.224 | 2.0388 | 0.78942 | 0.6383 | 1.4006 | 62.9735
11/19/09 | 13:28 | 0 | 18.226 | 0 | 3 | 0 | 26.848 | 27.258 | 26.463 | 26.728 | 23.283 | 23.766 | 15.138 | 0 | 0 | 53.461 | 53.255 | 41.418 | 22.417 | 0 | 0 | 52.452 | 31.041 | [5 empty] | 0 | 0.12 | 15 | 2.1882 | 2.0048 | 0.78797 | 0.6383 | 1.3665 | 62.4483
11/19/09 | 13:29 | 0 | 18.251 | 0 | 2 | 0 | 26.752 | 27.042 | 26.439 | 26.657 | 22.922 | 23.812 | 15.088 | 0 | 0 | 53.484 | 53.276 | 41.37 | 22.439 | 0 | 0 | 52.497 | 31.016 | [5 empty] | 0 | 0.095 | 16 | 2.2028 | 2.0186 | 0.78856 | 0.6383 | 1.3803 | 62.6639
11/19/09 | 13:30 | 0 | 18.238 | 0 | 2 | 0 | 26.622 | 26.912 | 26.38 | 26.61 | 24.08 | 23.768 | 15.04 | 0 | 0 | 53.442 | 53.211 | 41.396 | 22.371 | 0 | 0 | 52.478 | 30.994 | [5 empty] | 0 | 0.012 | 17 | 2.2168 | 2.0319 | 0.78913 | 0.6383 | 1.3936 | 62.8681
11/19/09 | 13:31 | 0 | 18.266 | 0 | 3 | 0 | 26.551 | 26.794 | 26.431 | 26.649 | 22.866 | 23.83 | 15.081 | 0 | 0 | 53.456 | 53.248 | 41.387 | 22.456 | 0 | 0 | 52.469 | 31.058 | [5 empty] | 0 | -0.098 | 18 | 2.2048 | 2.0206 | 0.78864 | 0.6383 | 1.3823 | 62.6938
11/19/09 | 13:32 | 0 | 18.258 | 0 | 2 | 0 | 26.519 | 26.664 | 26.377 | 26.568 | 22.618 | 23.773 | 15.171 | 0 | 0 | 53.449 | 53.241 | 41.332 | 22.425 | 0 | 0 | 52.438 | 31.051 | [5 empty] | 0 | -0.049 | 19 | 2.1786 | 1.9957 | 0.78758 | 0.6383 | 1.3574 | 62.3045
11/19/09 | 13:33 | 0 | 18.309 | 0 | 3 | 0 | 26.593 | 26.593 | 26.377 | 26.618 | 26.762 | 23.798 | 15.196 | 0 | 0 | 53.426 | 53.218 | 41.379 | 22.425 | 0 | 0 | 52.462 | 31.073 | [5 empty] | 0 | -0.025 | 20 | 2.1713 | 1.9887 | 0.78729 | 0.6383 | 1.3504 | 62.1947
11/19/09 | 13:34 | 1 | 18.309 | 0 | 2 | 0 | 43.118 | 26.642 | 26.399 | 26.568 | 28.135 | 23.751 | 15.146 | 0 | 0 | 53.449 | 53.218 | 41.379 | 22.4 | 0 | 0 | 52.415 | 31.146 | [5 empty] | 18.309 | 16.55 | 21 | 2.1859 | 2.0026 | 0.78788 | 0.6383 | 1.3643 | 62.4136
11/19/09 | 13:35 | 0 | 18.304 | 0 | 3 | 0 | 46.517 | 38.93 | 26.394 | 26.613 | 28.805 | 23.744 | 15.191 | 1 | 0 | 53.421 | 53.19 | 41.327 | 22.395 | 0 | 0 | 52.41 | 31.117 | [5 empty] | 0 | 19.904 | 22 | 2.1728 | 1.9901 | 0.78734 | 0.6383 | 1.3518 | 62.2167
11/19/09 | 13:36 | 0 | 18.278 | 0 | 2 | 0 | 43.441 | 45.049 | 26.468 | 26.635 | 25.794 | 23.722 | 15.166 | 2 | 0 | 53.398 | 53.213 | 41.375 | 22.444 | 0 | 0 | 52.41 | 31.117 | [5 empty] | 0 | 16.806 | 23 | 2.1801 | 1.9971 | 0.78764 | 0.6383 | 1.3588 | 62.3264
11/19/09 | 13:37 | 0 | 18.326 | 0 | 2 | 0 | 32.272 | 45.6 | 26.588 | 26.635 | 24.901 | 23.722 | 15.214 | 0 | 0 | 53.442 | 53.213 | 41.42 | 22.515 | 0 | 0 | 52.343 | 31.141 | [5 empty] | 0 | 5.637 | 24 | 2.1661 | 1.9838 | 0.78707 | 0.6383 | 1.3455 | 62.1152
11/19/09 | 13:38 | 0 | 18.294 | 0 | 3 | 0 | 28.844 | 34.88 | 26.627 | 26.652 | 25.085 | 23.712 | 15.181 | 0 | 0 | 53.412 | 53.23 | 41.437 | 22.533 | 0 | 0 | 52.427 | 31.11 | [5 empty] | 0 | 2.192 | 25 | 2.1757 | 1.9929 | 0.78746 | 0.6383 | 1.3546 | 62.2607
11/19/09 | 13:39 | 0 | 18.241 | 0 | 2 | 0 | 27.706 | 29.923 | 26.598 | 26.671 | 23.996 | 23.756 | 15.028 | 1 | 0 | 53.407 | 53.202 | 41.408 | 22.479 | 0 | 0 | 52.399 | 31.105 | [5 empty] | 0 | 1.035 | 26 | 2.2202 | 2.0352 | 0.78927 | 0.6383 | 1.397 | 62.9188
11/19/09 | 13:40 | 0 | 18.289 | 0 | 2 | 0 | 27.272 | 28.334 | 26.551 | 26.743 | 24.6 | 23.852 | 15.103 | 0 | 0 | 53.43 | 53.225 | 41.456 | 22.552 | 0 | 0 | 52.399 | 31.105 | [5 empty] | 0 | 0.529 | 27 | 2.1984 | 2.0145 | 0.78838 | 0.6383 | 1.3762 | 62.5995
11/19/09 | 13:41 | 0 | 18.281 | 1 | 3 | 0 | 27.074 | 27.699 | 26.542 | 26.711 | 24.423 | 23.844 | 15.096 | 0 | 0 | 53.423 | 53.239 | 41.425 | 22.447 | 0 | 0 | 52.368 | 31.048 | [5 empty] | 0 | 0.363 | 28 | 2.2004 | 2.0164 | 0.78847 | 0.6383 | 1.3781 | 62.6296
11/19/09 | 13:42 | 0 | 18.306 | 0 | 2 | 0 | 26.929 | 27.385 | 26.615 | 26.76 | 23.435 | 23.844 | 15.045 | 0 | 0 | 53.468 | 53.216 | 41.425 | 22.471 | 0 | 0 | 52.345 | 31.048 | [5 empty] | 0 | 0.169 | 29 | 2.2153 | 2.0305 | 0.78907 | 0.6383 | 1.3922 | 62.847
11/19/09 | 13:43 | 0 | 18.306 | 0 | 3 | 0 | 26.831 | 27.12 | 26.495 | 26.784 | 24.448 | 23.915 | 15.096 | 0 | 0 | 53.491 | 53.239 | 41.449 | 22.496 | 0 | 0 | 52.368 | 31.095 | [5 empty] | 0 | 0.047 | 30 | 2.2004 | 2.0164 | 0.78847 | 0.6383 | 1.3781 | 62.6296
11/19/09 | 13:44 | 0 | 18.331 | 0 | 2 | 0 | 26.831 | 27.074 | 26.495 | 26.784 | 23.604 | 23.893 | 15.071 | 0 | 0 | 53.468 | 53.216 | 41.425 | 22.447 | 0 | 0 | 52.345 | 31.095 | [5 empty] | 0 | 0.047 | 31 | 2.2077 | 2.0233 | 0.78876 | 0.6383 | 1.385 | 62.7365
11/19/09 | 13:45 | 0 | 18.299 | 0 | 2 | 0 | 26.752 | 26.968 | 26.488 | 26.679 | 22.175 | 23.884 | 15.234 | 0 | 0 | 53.461 | 53.209 | 41.394 | 22.464 | 0 | 0 | 52.268 | 31.088 | [5 empty] | 0 | 0.073 | 32 | 2.1603 | 1.9782 | 0.78684 | 0.6383 | 1.3399 | 62.0264
11/19/09 | 13:46 | 0 | 18.324 | 0 | 3 | 0 | 28.486 | 26.873 | 26.51 | 26.632 | 27.932 | 23.837 | 15.136 | 0 | 0 | 53.437 | 53.185 | 41.37 | 22.464 | 0 | 0 | 52.224 | 31.088 | [5 empty] | 0 | 1.854 | 33 | 2.1888 | 2.0054 | 0.78799 | 0.6383 | 1.3671 | 62.457
11/19/09 | 13:47 | 1 | 18.341 | 0 | 2 | 0 | 44.444 | 27.277 | 26.554 | 26.649 | 28.746 | 23.854 | 15.081 | 0 | 0 | 53.409 | 53.157 | 41.411 | 22.434 | 0 | 0 | 52.24 | 31.058 | [5 empty] | 18.341 | 17.795 | 34 | 2.2048 | 2.0206 | 0.78864 | 0.6383 | 1.3823 | 62.6938
11/19/09 | 13:48 | 0 | 18.366 | 0 | 3 | 0 | 47.287 | 41.107 | 26.625 | 26.745 | 29.349 | 23.832 | 14.983 | 2 | 0 | 53.388 | 53.157 | 41.365 | 22.41 | 0 | 0 | 52.24 | 31.034 | [5 empty] | 0 | 20.542 | 35 | 2.2334 | 2.0477 | 0.7898 | 0.6383 | 1.4094 | 63.1073
11/19/09 | 13:49 | 0 | 18.382 | 0 | 2 | 0 | 47.301 | 45.924 | 26.689 | 26.833 | 26.181 | 23.844 | 15.121 | 2 | 0 | 53.356 | 53.125 | 41.401 | 22.496 | 0 | 0 | 52.277 | 30.999 | [5 empty] | 0 | 20.468 | 36 | 2.1932 | 2.0095 | 0.78817 | 0.6383 | 1.3712 | 62.5219
11/19/09 | 13:50 | 0 | 18.382 | 0 | 2 | 0 | 34.28 | 47.255 | 26.76 | 26.855 | 24.038 | 23.844 | 15.023 | 0 | 0 | 53.398 | 53.146 | 41.446 | 22.567 | 0 | 0 | 52.275 | 30.999 | [5 empty] | 0 | 7.425 | 37 | 2.2217 | 2.0366 | 0.78933 | 0.6383 | 1.3983 | 62.9398
11/19/09 | 13:51 | 0 | 18.356 | 0 | 3 | 0 | 29.626 | 37.689 | 26.713 | 26.76 | 24.448 | 23.773 | 15.073 | 1 | 0 | 53.26 | 53.122 | 41.401 | 22.569 | 0 | 0 | 52.184 | 30.928 | [5 empty] | 0 | 2.866 | 38 | 2.2071 | 2.0228 | 0.78874 | 0.6383 | 1.3845 | 62.728
11/19/09 | 13:52 | 0 | 18.356 | 0 | 2 | 0 | 28.231 | 31.048 | 26.858 | 26.88 | 23.991 | 23.869 | 14.875 | 0 | 0 | 53.353 | 53.122 | 41.446 | 22.376 | 0 | 0 | 52.161 | 30.953 | [5 empty] | 0 | 1.351 | 39 | 2.2648 | 2.0776 | 0.79107 | 0.6383 | 1.4393 | 63.551
11/19/09 | 13:53 | 0 | 18.356 | 0 | 2 | 0 | 27.652 | 28.976 | 26.833 | 26.904 | 24.014 | 23.918 | 14.973 | 0 | 0 | 53.377 | 53.122 | 41.47 | 22.425 | 0 | 0 | 52.207 | 30.928 | [5 empty] | 0 | 0.748 | 40 | 2.2363 | 2.0505 | 0.78992 | 0.6383 | 1.4122 | 63.1489
11/19/09 | 13:54 | 0 | 18.351 | 0 | 3 | 0 | 27.383 | 28.152 | 26.804 | 26.9 | 24.033 | 23.938 | 15.018 | 0 | 0 | 53.393 | 53.118 | 41.442 | 22.322 | 0 | 0 | 52.247 | 30.899 | [5 empty] | 0 | 0.483 | 41 | 2.2232 | 2.038 | 0.78939 | 0.6383 | 1.3997 | 62.9609
11/19/09 | 13:55 | 0 | 18.344 | 0 | 2 | 0 | 27.206 | 27.76 | 26.868 | 26.892 | 24.315 | 23.906 | 14.91 | 0 | 0 | 53.386 | 53.134 | 41.365 | 22.29 | 0 | 0 | 52.217 | 30.891 | [5 empty] | 0 | 0.314 | 42 | 2.2546 | 2.0679 | 0.79066 | 0.6383 | 1.4296 | 63.4085
11/19/09 | 13:56 | 0 | 18.402 | 0 | 2 | 0 | 27.164 | 27.527 | 26.973 | 27.02 | 23.768 | 23.938 | 14.968 | 0 | 0 | 53.416 | 53.141 | 41.466 | 22.466 | 0 | 0 | 52.247 | 30.948 | [5 empty] | 0 | 0.144 | 43 | 2.2377 | 2.0519 | 0.78998 | 0.6383 | 1.4136 | 63.1697
11/19/09 | 13:57 | 0 | 18.369 | 0 | 3 | 0 | 27.108 | 27.351 | 26.892 | 27.086 | 22.797 | 23.881 | 14.935 | 0 | 0 | 53.363 | 53.064 | 41.387 | 22.628 | 0 | 0 | 52.263 | 30.962 | [5 empty] | 0 | 0.022 | 44 | 2.2473 | 2.061 | 0.79036 | 0.6383 | 1.4227 | 63.306
11/19/09 | 13:58 | 0 | 18.417 | 0 | 2 | 0 | 27.132 | 27.326 | 26.917 | 27.157 | 23.158 | 23.881 | 14.935 | 0 | 0 | 53.363 | 53.087 | 41.434 | 22.702 | 0 | 0 | 52.284 | 30.938 | [5 empty] | 0 | -0.025 | 45 | 2.2473 | 2.061 | 0.79036 | 0.6383 | 1.4227 | 63.306
11/19/09 | 13:59 | 0 | 18.417 | 0 | 2 | 0 | 27.711 | 27.253 | 26.988 | 27.086 | 28.434 | 23.832 | 14.837 | 0 | 0 | 53.363 | 53.087 | 41.411 | 22.702 | 0 | 0 | 52.263 | 30.938 | [5 empty] | 0 | 0.625 | 46 | 2.2759 | 2.0881 | 0.79152 | 0.6383 | 1.4498 | 63.7041
11/19/09 | 14:00 | 0 | 18.344 | 0 | 3 | 0 | 44.185 | 27.373 | 26.917 | 27.181 | 25.855 | 23.857 | 14.787 | 0 | 0 | 53.363 | 53.064 | 41.411 | 22.724 | 0 | 0 | 52.263 | 30.962 | [5 empty] | 0 | 17.004 | 47 | 2.2904 | 2.102 | 0.79211 | 0.6383 | 1.4637 | 63.9034
11/19/09 | 14:01 | 0 | 18.339 | 0 | 2 | 0 | 33.323 | 39.856 | 26.838 | 27.152 | 24.985 | 23.778 | 14.905 | 1 | 0 | 53.311 | 53.036 | 41.336 | 22.623 | 0 | 0 | 52.28 | 30.933 | [5 empty] | 0 | 6.171 | 48 | 2.2561 | 2.0693 | 0.79072 | 0.6383 | 1.431 | 63.429
11/19/09 | 14:02 | 0 | 18.314 | 0 | 2 | 0 | 29.15 | 36.588 | 26.767 | 27.103 | 23.442 | 23.756 | 14.832 | 0 | 0 | 53.29 | 53.036 | 41.382 | 22.648 | 0 | 0 | 52.28 | 30.958 | [5 empty] | 0 | 2.047 | 49 | 2.2773 | 2.0895 | 0.79158 | 0.6383 | 1.4512 | 63.7242
11/19/09 | 14:03 | 0 | 18.304 | 0 | 3 | 0 | 27.961 | 30.418 | 26.733 | 26.973 | 23.697 | 23.744 | 14.771 | 0 | 0 | 53.311 | 53.036 | 41.406 | 22.694 | 0 | 0 | 52.256 | 30.982 | [5 empty] | 0 | 0.988 | 50 | 2.2951 | 2.1064 | 0.7923 | 0.6383 | 1.4681 | 63.9667
11/19/09 | 14:04 | 0 | 18.329 | 0 | 2 | 0 | 27.454 | 28.515 | 26.684 | 26.877 | 23.577 | 23.744 | 14.822 | 0 | 0 | 53.258 | 53.003 | 41.372 | 22.589 | 0 | 0 | 52.203 | 30.994 | [5 empty] | 0 | 0.577 | 51 | 2.2802 | 2.0923 | 0.7917 | 0.6383 | 1.454 | 63.7642
11/19/09 | 14:05 | 0 | 18.321 | 0 | 2 | 0 | 27.135 | 27.787 | 26.559 | 26.824 | 23.065 | 23.692 | 14.839 | 0 | 0 | 53.23 | 52.975 | 41.344 | 22.584 | 0 | 0 | 52.175 | 30.965 | [5 empty] | 0 | 0.311 | 52 | 2.2753 | 2.0876 | 0.7915 | 0.6383 | 1.4493 | 63.6961
11/19/09 | 14:06 | 0 | 18.351 | 0 | 2 | 0 | 27.022 | 27.478 | 26.588 | 26.828 | 22.01 | 23.697 | 14.797 | 1 | 0 | 53.258 | 53.003 | 41.42 | 22.638 | 0 | 0 | 52.224 | 30.994 | [5 empty] | 0 | 0.194 | 53 | 2.2875 | 2.0992 | 0.79199 | 0.6383 | 1.4609 | 63.8638
11/19/09 | 14:07 | 0 | 18.321 | 0 | 3 | 0 | 26.87 | 27.208 | 26.63 | 26.703 | 22.68 | 23.763 | 14.814 | 0 | 0 | 53.16 | 52.999 | 41.296 | 22.464 | 0 | 0 | 52.196 | 30.943 | [5 empty] | 0 | 0.167 | 54 | 2.2826 | 2.0945 | 0.79179 | 0.6383 | 1.4562 | 63.7961
11/19/09 | 14:08 | 0 | 18.299 | 0 | 2 | 0 | 26.75 | 27.088 | 26.725 | 26.75 | 23.283 | 23.763 | 14.792 | 0 | 0 | 53.23 | 52.999 | 41.368 | 22.486 | 0 | 0 | 52.219 | 30.943 | [5 empty] | 0 | 0 | 55 | 2.289 | 2.1006 | 0.79205 | 0.6383 | 1.4623 | 63.8836
11/19/09 | 14:09 | 0 | 18.299 | 0 | 2 | 0 | 26.703 | 26.919 | 26.848 | 26.799 | 22.125 | 23.763 | 14.839 | 0 | 0 | 53.206 | 52.999 | 41.391 | 22.51 | 0 | 0 | 52.196 | 30.943 | [5 empty] | 0 | -0.096 | 56 | 2.2753 | 2.0876 | 0.7915 | 0.6383 | 1.4493 | 63.6961
11/19/09 | 14:10 | 0 | 18.299 | 0 | 2 | 0 | 26.75 | 26.848 | 26.968 | 26.993 | 26.679 | 23.837 | 14.716 | 0 | 0 | 53.23 | 52.978 | 41.368 | 22.559 | 0 | 0 | 52.221 | 30.943 | [5 empty] | 0 | -0.243 | 57 | 2.3111 | 2.1216 | 0.79295 | 0.6383 | 1.4833 | 64.1821
11/19/09 | 14:11 | 1 | 18.402 | 0 | 3 | 0 | 43.889 | 26.853 | 27.093 | 27.142 | 26.13 | 23.866 | 14.844 | 0 | 0 | 53.234 | 52.982 | 41.375 | 22.461 | 0 | 0 | 52.242 | 30.965 | [5 empty] | 18.402 | 16.747 | 58 | 2.2738 | 2.0862 | 0.79144 | 0.6383 | 1.4479 | 63.676
11/19/09 | 14:12 | 0 | 18.369 | 0 | 2 | 0 | 34.691 | 36.643 | 27.086 | 27.206 | 23.16 | 23.857 | 14.739 | 0 | 0 | 53.227 | 52.952 | 41.32 | 22.557 | 0 | 0 | 52.219 | 30.965 | [5 empty] | 0 | 7.485 | 59 | 2.3044 | 2.1152 | 0.79268 | 0.6383 | 1.4769 | 64.0924
11/19/09 | 14:13 | 0 | 18.369 | 0 | 2 | 0 | 29.592 | 38.358 | 27.037 | 27.231 | 23.857 | 23.857 | 14.739 | 0 | 0 | 53.204 | 52.952 | 41.389 | 22.508 | 0 | 0 | 52.219 | 30.94 | [5 empty] | 0 | 2.361 | 60 | 2.3044 | 2.1152 | 0.79268 | 0.6383 | 1.4769 | 64.0924
11/19/09 | 14:14 | 0 | 18.394 | 0 | 2 | 0 | 28.145 | 31.156 | 26.966 | 27.206 | 23.302 | 23.93 | 14.714 | 1 | 0 | 53.204 | 52.952 | 41.389 | 22.483 | 0 | 0 | 52.219 | 30.989 | [5 empty] | 0 | 0.939 | 61 | 2.3117 | 2.1222 | 0.79297 | 0.6383 | 1.4839 | 64.1899
11/19/09 | 14:15 | 0 | 18.339 | 0 | 3 | 0 | 27.611 | 28.79 | 26.863 | 27.105 | 23.082 | 23.901 | 14.709 | 0 | 0 | 53.176 | 52.947 | 41.36 | 22.454 | 0 | 0 | 52.214 | 30.96 | [5 empty] | 0 | 0.506 | 62 | 2.3131 | 2.1235 | 0.79303 | 0.6383 | 1.4853 | 64.2093
11/19/09 | 14:16 | 0 | 18.339 | 0 | 2 | 0 | 27.346 | 27.996 | 26.718 | 27.056 | 23.106 | 23.925 | 14.709 | 0 | 0 | 53.155 | 52.924 | 41.36 | 22.479 | 0 | 0 | 52.168 | 30.936 | [5 empty] | 0 | 0.29 | 63 | 2.3131 | 2.1235 | 0.79303 | 0.6383 | 1.4853 | 64.2093
11/19/09 | 14:17 | 0 | 18.339 | 0 | 2 | 0 | 27.105 | 27.537 | 26.527 | 26.936 | 21.179 | 23.901 | 14.535 | 0 | 0 | 53.132 | 52.947 | 41.36 | 22.577 | 0 | 0 | 52.144 | 30.911 | [5 empty] | 0 | 0.169 | 64 | 2.3638 | 2.1717 | 0.79508 | 0.6383 | 1.5334 | 64.8705
11/19/09 | 14:18 | 0 | 18.339 | 0 | 2 | 0 | 27.056 | 27.417 | 26.622 | 26.841 | 22.045 | 24.021 | 14.683 | 0 | 0 | 53.176 | 52.924 | 41.408 | 22.577 | 0 | 0 | 52.121 | 30.936 | [5 empty] | 0 | 0.215 | 65 | 2.3207 | 2.1307 | 0.79334 | 0.6383 | 1.4924 | 64.31
11/19/09 | 14:19 | 0 | 18.356 | 0 | 2 | 0 | 26.88 | 27.194 | 26.591 | 26.735 | 21.002 | 23.989 | 14.477 | 0 | 0 | 53.146 | 52.894 | 41.353 | 22.591 | 0 | 0 | 52.114 | 30.928 | [5 empty] | 0 | 0.145 | 66 | 2.3807 | 2.1878 | 0.79577 | 0.6383 | 1.5495 | 65.0846
11/19/09 | 14:20 | 0 | 18.382 | 0 | 3 | 0 | 26.76 | 27.074 | 26.64 | 26.784 | 20.809 | 24.038 | 14.6 | 0 | 0 | 53.146 | 52.894 | 41.401 | 22.545 | 0 | 0 | 52.114 | 30.975 | [5 empty] | 0 | -0.024 | 67 | 2.3449 | 2.1537 | 0.79432 | 0.6383 | 1.5154 | 64.6269
11/19/09 | 14:21 | 0 | 18.371 | 0 | 2 | 0 | 26.679 | 26.873 | 26.632 | 26.777 | 25.281 | 24.006 | 14.643 | 0 | 0 | 53.115 | 52.863 | 41.346 | 22.464 | 0 | 0 | 52.13 | 30.918 | [5 empty] | 0 | -0.098 | 68 | 2.3324 | 2.1418 | 0.79381 | 0.6383 | 1.5035 | 64.4635
11/19/09 | 14:22 | 0 | 18.404 | 0 | 2 | 0 | 42.363 | 26.809 | 26.784 | 26.88 | 27.819 | 24.063 | 14.6 | 0 | 0 | 53.125 | 52.894 | 41.353 | 22.52 | 0 | 0 | 52.161 | 30.975 | [5 empty] | 0 | 15.483 | 69 | 2.3449 | 2.1537 | 0.79432 | 0.6383 | 1.5154 | 64.6269
11/19/09 | 14:23 | 0 | 18.371 | 0 | 2 | 0 | 35.94 | 33.708 | 26.703 | 26.919 | 23.258 | 23.982 | 14.668 | 1 | 0 | 53.094 | 52.796 | 41.274 | 22.368 | 0 | 0 | 52.084 | 30.943 | [5 empty] | 0 | 9.021 | 70 | 2.3251 | 2.1349 | 0.79352 | 0.6383 | 1.4966 | 64.3677
11/19/09 | 14:24 | 0 | 18.349 | 0 | 3 | 0 | 29.714 | 39.631 | 26.777 | 26.944 | 21.91 | 24.006 | 14.52 | 0 | 0 | 53.071 | 52.842 | 41.346 | 22.535 | 0 | 0 | 52.13 | 30.967 | [5 empty] | 0 | 2.77 | 71 | 2.3682 | 2.1759 | 0.79526 | 0.6383 | 1.5376 | 64.9262
11/19/09 | 14:25 | 0 | 18.349 | 0 | 2 | 0 | 27.956 | 31.691 | 26.752 | 26.919 | 22.993 | 24.006 | 14.741 | 0 | 0 | 53.094 | 52.863 | 41.37 | 22.513 | 0 | 0 | 52.13 | 30.992 | [5 empty] | 0 | 1.037 | 72 | 2.3038 | 2.1147 | 0.79265 | 0.6383 | 1.4764 | 64.0846
11/19/09 | 14:26 | 0 | 18.349 | 0 | 2 | 0 | 27.353 | 28.751 | 26.848 | 26.944 | 21.669 | 24.053 | 14.593 | 0 | 0 | 53.094 | 52.842 | 41.394 | 22.535 | 0 | 0 | 52.154 | 30.967 | [5 empty] | 0 | 0.409 | 73 | 2.3469 | 2.1557 | 0.7944 | 0.6383 | 1.5174 | 64.6533
11/19/09 | 14:27 | 0 | 18.349 | 0 | 2 | 0 | 27.162 | 27.812 | 26.752 | 26.968 | 23.067 | 24.077 | 14.495 | 0 | 0 | 53.071 | 52.842 | 41.37 | 22.513 | 0 | 0 | 52.13 | 30.962 | [5 empty] | 0 | 0.194 | 74 | 2.3755 | 2.1828 | 0.79556 | 0.6383 | 1.5445 | 65.0185
11/19/09 | 14:28 | 0 | 18.319 | 0 | 2 | 0 | 27.034 | 27.373 | 26.649 | 26.914 | 22.339 | 24.001 | 14.465 | 0 | 0 | 53.066 | 52.814 | 41.317 | 22.434 | 0 | 0 | 52.056 | 30.962 | [5 empty] | 0 | 0.12 | 75 | 2.3842 | 2.1911 | 0.79591 | 0.6383 | 1.5528 | 65.1286
11/19/09 | 14:29 | 0 | 18.341 | 0 | 3 | 0 | 26.963 | 27.228 | 26.625 | 26.794 | 22.699 | 24.001 | 14.563 | 1 | 0 | 53.066 | 52.814 | 41.387 | 22.361 | 0 | 0 | 52.079 | 30.987 | [5 empty] | 0 | 0.169 | 76 | 2.3557 | 2.164 | 0.79475 | 0.6383 | 1.5257 | 64.766
11/19/09 | 14:30 | 0 | 18.349 | 0 | 2 | 0 | 26.873 | 27.137 | 26.608 | 26.811 | 20.765 | 24.065 | 14.384 | 0 | 0 | 53.104 | 52.852 | 41.379 | 22.501 | 0 | 0 | 52.072 | 31.026 | [5 empty] | 0 | 0.062 | 77 | 2.4078 | 2.2135 | 0.79687 | 0.6383 | 1.5752 | 65.4217
11/19/09 | 14:31 | 0 | 18.309 | 0 | 2 | 0 | 26.784 | 27.025 | 26.615 | 26.76 | 21.39 | 24.038 | 14.331 | 0 | 0 | 53.055 | 52.779 | 41.305 | 22.545 | 0 | 0 | 52.046 | 30.999 | [5 empty] | 0 | 0.024 | 78 | 2.4232 | 2.2282 | 0.79749 | 0.6383 | 1.5899 | 65.6105
11/19/09 | 14:32 | 0 | 18.299 | 0 | 2 | 0 | 26.657 | 26.897 | 26.561 | 26.826 | 22.586 | 23.982 | 14.125 | 0 | 0 | 53.024 | 52.796 | 41.322 | 22.513 | 0 | 0 | 52.016 | 30.967 | [5 empty] | 0 | -0.169 | 79 | 2.4832 | 2.2852 | 0.79992 | 0.6383 | 1.6469 | 66.3218
11/19/09 | 14:33 | 0 | 18.331 | 0 | 3 | 0 | 39.707 | 26.833 | 26.519 | 26.76 | 28.086 | 23.991 | 14.281 | 0 | 0 | 53.055 | 52.826 | 41.377 | 22.569 | 0 | 0 | 52.07 | 31.024 | [5 empty] | 0 | 12.947 | 80 | 2.4378 | 2.242 | 0.79808 | 0.6383 | 1.6037 | 65.7863
11/19/09 | 14:34 | 0 | 18.299 | 0 | 2 | 0 | 37.658 | 30.872 | 26.583 | 26.752 | 22.898 | 23.982 | 14.324 | 0 | 0 | 53.024 | 52.772 | 41.322 | 22.488 | 0 | 0 | 52.084 | 30.992 | [5 empty] | 0 | 10.906 | 81 | 2.4253 | 2.2301 | 0.79757 | 0.6383 | 1.5918 | 65.6352
11/19/09 | 14:35 | 0 | 18.331 | 0 | 2 | 0 | 30.156 | 40.648 | 26.593 | 26.784 | 22.086 | 24.038 | 14.357 | 1 | 0 | 53.055 | 52.803 | 41.329 | 22.594 | 0 | 0 | 52.161 | 30.999 | [5 empty] | 0 | 3.372 | 82 | 2.4156 | 2.221 | 0.79719 | 0.6383 | 1.5827 | 65.5182
11/19/09 | 14:36 | 0 | 18.276 | 0 | 2 | 0 | 27.981 | 32.365 | 26.608 | 26.728 | 22.152 | 23.982 | 14.349 | 0 | 0 | 53.024 | 52.772 | 41.346 | 22.513 | 0 | 0 | 52.154 | 30.967 | [5 empty] | 0 | 1.253 | 83 | 2.418 | 2.2232 | 0.79728 | 0.6383 | 1.5849 | 65.5466
11/19/09 | 14:37 | 0 | 18.276 | 0 | 2 | 0 | 27.307 | 28.849 | 26.681 | 26.801 | 22.707 | 24.126 | 14.324 | 0 | 0 | 53.001 | 52.772 | 41.394 | 22.488 | 0 | 0 | 52.084 | 30.992 | [5 empty] | 0 | 0.506 | 84 | 2.4253 | 2.2301 | 0.79757 | 0.6383 | 1.5918 | 65.6352
11/19/09 | 14:38 | 0 | 18.291 | 0 | 3 | 0 | 26.985 | 27.709 | 26.625 | 26.794 | 22.241 | 23.999 | 14.216 | 0 | 0 | 52.971 | 52.765 | 41.339 | 22.506 | 0 | 0 | 52.03 | 30.985 | [5 empty] | 0 | 0.191 | 85 | 2.4567 | 2.26 | 0.79885 | 0.6383 | 1.6217 | 66.0118
11/19/09 | 14:39 | 0 | 18.266 | 0 | 2 | 0 | 26.865 | 27.275 | 26.576 | 26.816 | 21.132 | 23.974 | 14.143 | 0 | 0 | 52.971 | 52.742 | 41.339 | 22.432 | 0 | 0 | 52.03 | 30.96 | [5 empty] | 0 | 0.049 | 86 | 2.478 | 2.2802 | 0.79971 | 0.6383 | 1.6419 | 66.261
11/19/09 | 14:40 | 0 | 18.243 | 0 | 2 | 0 | 26.816 | 27.059 | 26.529 | 26.77 | 21.422 | 23.974 | 14.168 | 0 | 0 | 52.994 | 52.742 | 41.339 | 22.555 | 0 | 0 | 51.986 | 30.96 | [5 empty] | 0 | 0.046 | 87 | 2.4707 | 2.2733 | 0.79942 | 0.6383 | 1.635 | 66.1761
11/19/09 | 14:41 | 0 | 18.236 | 0 | 2 | 0 | 26.74 | 26.956 | 26.475 | 26.642 | 21.078 | 23.945 | 14.113 | 0 | 0 | 52.943 | 52.714 | 41.334 | 22.525 | 0 | 0 | 51.934 | 30.931 | [5 empty] | 0 | 0.098 | 88 | 2.4867 | 2.2885 | 0.80006 | 0.6383 | 1.6502 | 66.3621
11/19/09 | 14:42 | 0 | 18.266 | 0 | 3 | 0 | 26.696 | 26.914 | 26.505 | 26.721 | 20.794 | 23.928 | 14.389 | 0 | 0 | 52.994 | 52.719 | 41.339 | 22.601 | 0 | 0 | 51.962 | 30.913 | [5 empty] | 0 | -0.025 | 89 | 2.4063 | 2.2121 | 0.79681 | 0.6383 | 1.5738 | 65.4038
11/19/09 | 14:43 | 0 | 18.236 | 0 | 2 | 0 | 26.62 | 26.811 | 26.451 | 26.691 | 21.152 | 23.874 | 14.286 | 0 | 0 | 52.966 | 52.737 | 41.286 | 22.476 | 0 | 0 | 51.934 | 30.859 | [5 empty] | 0 | -0.071 | 90 | 2.4363 | 2.2406 | 0.79802 | 0.6383 | 1.6023 | 65.7688
11/19/09 | 14:44 | 1 | 18.261 | 1 | 11 | 0 | 37.878 | 26.691 | 27.15 | 41.497 | 46.132 | 23.825 | 14.163 | 0 | 0 | 40.463 | 52.485 | 46.454 | 22.501 | 0 | 0 | 51.981 | 30.641 | [5 empty] | 18.261 | -3.619 | 91 | 2.4721 | 2.2747 | 0.79947 | 0.6383 | 1.6364 | 66.1932
11/19/09 | 14:45 | 1 | 18.261 | 0 | 15 | 0 | 54.296 | 26.691 | 32.615 | 46.501 | 53.288 | 23.898 | 14.186 | 2 | 0 | 54.847 | 51.706 | 49.71 | 22.572 | 0 | 0 | 51.958 | 30.087 | [5 empty] | 18.261 | 7.795 | 92 | 2.4654 | 2.2683 | 0.7992 | 0.6383 | 1.63 | 66.1147
11/19/09 | 14:46 | 1 | 18.286 | 0 | 14 | 1 | 64.785 | 26.642 | 38.349 | 54.089 | 56.69 | 23.945 | 14.037 | 2 | 1 | 64.447 | 51.636 | 54.985 | 22.572 | 0 | 0 | 51.981 | 31.968 | [5 empty] | 18.286 | 10.696 | 93 | 2.5088 | 2.3096 | 0.80096 | 0.6383 | 1.6713 | 66.6153
11/19/09 | 14:47 | 1 | 18.256 | 0 | 15 | 0 | 70.328 | 26.637 | 42.15 | 58.929 | 57.313 | 23.989 | 14.057 | 0 | 0 | 69.887 | 52.182 | 58.95 | 22.616 | 0 | 0 | 51.953 | 35.476 | [5 empty] | 18.256 | 11.399 | 0 | 2.503 | 2.304 | 0.80073 | 0.6383 | 1.6657 | 66.5491
11/19/09 | 14:48 | 1 | 18.311 | 0 | 15 | 0 | 72.769 | 26.667 | 44.711 | 61.713 | 59.18 | 24.018 | 14.113 | 0 | 0 | 72.441 | 53.218 | 61.444 | 22.547 | 0 | 0 | 52.049 | 38.349 | [5 empty] | 18.311 | 11.056 | 1 | 2.4867 | 2.2885 | 12.1618 | 12 | -9.7115 | -390.5377
11/19/09 | 14:49 | 0 | 18.256 | 1 | 15 | 0 | 73.798 | 26.613 | 46.403 | 63.299 | 62.179 | 23.989 | 14.181 | 1 | 0 | 73.599 | 54.268 | 62.986 | 22.687 | 0 | 0 | 52.205 | 40.317 | [5 empty] | 0 | 10.499 | 2 | 2.4669 | 2.2697 | 12.161 | 12 | -9.7303 | -394.4355
11/19/09 | 14:50 | 1 | 18.231 | 0 | 14 | 0 | 74.171 | 26.662 | 48.17 | 64.419 | 64.038 | 24.121 | 14.095 | 0 | 0 | 74.098 | 55.314 | 64.075 | 22.604 | 0 | 0 | 52.539 | 41.834 | [5 empty] | 18.231 | 9.752 | 3 | 2.4919 | 2.2935 | 12.162 | 12 | -9.7065 | -389.5163
11/19/09 | 14:51 | 0 | 18.263 | 0 | 6 | 1 | 76.553 | 57.165 | 35.765 | 64.766 | 53.841 | 24.188 | 14.065 | 0 | 1 | 73.565 | 56.179 | 64.273 | 22.67 | 0 | 0 | 52.947 | 42.652 | [5 empty] | 0 | 11.787 | 4 | 2.5007 | 2.3018 | 12.1623 | 12 | -9.6982 | -387.8234
11/19/09 | 14:52 | 0 | 18.238 | 0 | 2 | 0 | 68.622 | 69.874 | 29.199 | 47.329 | 44.322 | 24.237 | 14.09 | 0 | 0 | 70.688 | 56.83 | 61.626 | 22.719 | 0 | 0 | 53.428 | 42.559 | [5 empty] | 0 | 21.293 | 0 | 2.4934 | 2.2949 | 12.162 | 12 | -9.7051 | -389.2333
11/19/09 | 14:53 | 0 | 18.208 | 0 | 3 | 0 | 58.708 | 68.157 | 27.459 | 32.277 | 39.686 | 24.303 | 14.133 | 0 | 0 | 68.179 | 57.183 | 57.475 | 22.689 | 0 | 0 | 53.837 | 42.176 | [5 empty] | 0 | 26.431 | 1 | 2.4809 | 2.283 | 0.90227 | 0.74074 | 1.5422 | 62.1655
11/19/09 | 14:54 | 0 | 18.213 | 0 | 2 | 0 | 41.03 | 62.5 | 27.079 | 28.307 | 35.954 | 24.452 | 13.99 | 0 | 0 | 66.38 | 57.457 | 54.138 | 22.814 | 0 | 0 | 54.208 | 41.781 | [5 empty] | 0 | 12.723 | 2 | 2.5225 | 2.3226 | 0.90396 | 0.74074 | 1.5818 | 62.7084
11/19/09 | 14:55 | 0 | 18.263 | 0 | 2 | 0 | 32.969 | 47.535 | 27.103 | 27.368 | 33.816 | 24.526 | 14.065 | 0 | 0 | 65.125 | 57.635 | 51.617 | 22.864 | 0 | 0 | 54.392 | 41.36 | [5 empty] | 0 | 5.601 | 3 | 2.5007 | 2.3018 | 0.90307 | 0.74074 | 1.5611 | 62.4259
11/19/09 | 14:56 | 0 | 18.263 | 0 | 2 | 0 | 30.139 | 36.612 | 27.319 | 27.199 | 32.066 | 24.526 | 14.015 | 0 | 0 | 64.228 | 57.77 | 49.668 | 22.839 | 0 | 0 | 54.551 | 40.982 | [5 empty] | 0 | 2.94 | 4 | 2.5152 | 2.3156 | 0.90366 | 0.74074 | 1.5749 | 62.6148
11/19/09 | 14:57 | 0 | 18.233 | 0 | 2 | 0 | 29.001 | 32.108 | 27.412 | 27.363 | 30.303 | 24.521 | 13.959 | 0 | 0 | 63.527 | 57.834 | 48.195 | 22.785 | 0 | 0 | 54.684 | 40.554 | [5 empty] | 0 | 1.638 | 5 | 2.5315 | 2.3311 | 0.90432 | 0.74074 | 1.5904 | 62.8238
11/19/09 | 14:58 | 0 | 18.208 | 0 | 3 | 0 | 28.616 | 30.278 | 27.243 | 27.508 | 29.675 | 24.666 | 14.108 | 0 | 0 | 63.011 | 57.945 | 47.185 | 22.81 | 0 | 0 | 54.754 | 40.227 | [5 empty] | 0 | 1.108 | 6 | 2.4882 | 2.2899 | 0.90257 | 0.74074 | 1.5492 | 62.2617
11/19/09 | 14:59 | 0 | 18.183 | 0 | 2 | 0 | 28.496 | 29.459 | 27.123 | 27.459 | 27.459 | 24.688 | 14.01 | 1 | 0 | 62.587 | 57.945 | 46.543 | 22.81 | 0 | 0 | 54.891 | 39.92 | [5 empty] | 0 | 1.037 | 7 | 2.5167 | 2.317 | 0.90372 | 0.74074 | 1.5763 | 62.6336
11/19/09 | 15:00 | 0 | 18.233 | 0 | 2 | 0 | 28.351 | 29.05 | 27.025 | 27.289 | 26.519 | 24.568 | 13.959 | 0 | 0 | 62.226 | 57.989 | 46.132 | 22.81 | 0 | 0 | 54.959 | 39.638 | [5 empty] | 0 | 1.062 | 8 | 2.5315 | 2.3311 | 0.90432 | 0.74074 | 1.5904 | 62.8238
11/19/09 | 15:01 | 1 | 18.226 | 0 | 2 | 0 | 28.101 | 28.824 | 27.137 | 27.115 | 31.016 | 24.465 | 13.904 | 0 | 0 | 61.907 | 57.982 | 45.871 | 22.802 | 0 | 0 | 54.952 | 39.303 | [5 empty] | 18.226 | 0.986 | 9 | 2.5476 | 2.3464 | 0.90497 | 0.74074 | 1.6056 | 63.0264
11/19/09 | 15:02 | 0 | 18.258 | 0 | 3 | 0 | 45.098 | 28.542 | 27.966 | 27.267 | 28.616 | 24.497 | 13.985 | 0 | 0 | 61.667 | 58.034 | 45.649 | 22.689 | 0 | 0 | 55.097 | 39.074 | [5 empty] | 0 | 17.831 | 10 | 2.524 | 2.324 | 0.90402 | 0.74074 | 1.5832 | 62.7271
11/19/09 | 15:03 | 0 | 18.258 | 0 | 2 | 0 | 34.656 | 39.497 | 28.447 | 27.988 | 26.039 | 24.472 | 13.937 | 0 | 0 | 61.421 | 58.057 | 45.558 | 22.785 | 0 | 0 | 55.12 | 38.815 | [5 empty] | 0 | 6.668 | 11 | 2.5379 | 2.3372 | 0.90458 | 0.74074 | 1.5965 | 62.9051
11/19/09 | 15:04 | 0 | 18.233 | 0 | 2 | 0 | 30.254 | 38.416 | 28.687 | 28.663 | 26.784 | 24.472 | 13.887 | 0 | 0 | 61.195 | 58.057 | 45.511 | 22.761 | 0 | 0 | 55.165 | 38.605 | [5 empty] | 0 | 1.591 | 12 | 2.5525 | 2.3511 | 0.90517 | 0.74074 | 1.6103 | 63.0885
11/19/09 | 15:05 | 0 | 18.233 | 0 | 2 | 0 | 29.481 | 31.627 | 28.64 | 28.856 | 25.34 | 24.497 | 13.887 | 0 | 0 | 60.994 | 58.057 | 45.534 | 22.834 | 0 | 0 | 55.258 | 38.416 | [5 empty] | 0 | 0.625 | 13 | 2.5525 | 2.3511 | 0.90517 | 0.74074 | 1.6103 | 63.0885
11/19/09 | 15:06 | 0 | 18.201 | 0 | 3 | 0 | 29.329 | 29.957 | 28.535 | 28.92 | 24.536 | 24.465 | 13.829 | 0 | 0 | 60.784 | 58.05 | 45.481 | 22.802 | 0 | 0 | 55.295 | 38.198 | [5 empty] | 0 | 0.409 | 14 | 2.5694 | 2.3671 | 0.90586 | 0.74074 | 1.6264 | 63.2986
11/19/09 | 15:07 | 0 | 18.175 | 0 | 2 | 0 | 29.283 | 29.668 | 28.295 | 28.824 | 25.548 | 24.44 | 13.952 | 0 | 0 | 60.606 | 58.05 | 45.504 | 22.827 | 0 | 0 | 55.272 | 37.985 | [5 empty] | 0 | 0.459 | 15 | 2.5336 | 2.3331 | 0.90441 | 0.74074 | 1.5923 | 62.8497
11/19/09 | 15:08 | 0 | 18.201 | 0 | 2 | 0 | 29.163 | 29.572 | 28.15 | 28.631 | 23.67 | 24.44 | 13.879 | 0 | 0 | 60.426 | 58.028 | 45.504 | 22.851 | 0 | 0 | 55.251 | 37.799 | [5 empty] | 0 | 0.532 | 16 | 2.5548 | 2.3533 | 0.90527 | 0.74074 | 1.6126 | 63.1177
11/19/09 | 15:09 | 0 | 18.201 | 0 | 2 | 0 | 28.944 | 29.428 | 28.27 | 28.488 | 24.465 | 24.367 | 13.829 | 0 | 0 | 60.291 | 58.028 | 45.481 | 22.851 | 0 | 0 | 55.272 | 37.61 | [5 empty] | 0 | 0.456 | 17 | 2.5694 | 2.3671 | 0.90586 | 0.74074 | 1.6264 | 63.2986
11/19/09 | 15:10 | 0 | 18.193 | 0 | 2 | 0 | 28.721 | 29.202 | 28.577 | 28.457 | 23.759 | 24.313 | 13.746 | 0 | 0 | 60.104 | 58.021 | 45.427 | 22.819 | 0 | 0 | 55.221 | 37.414 | [5 empty] | 0 | 0.264 | 18 | 2.5936 | 2.3901 | 0.90684 | 0.74074 | 1.6494 | 63.5946
11/19/09 | 15:11 | 0 | 18.203 | 0 | 2 | 0 | 28.609 | 28.971 | 28.994 | 28.682 | 25.237 | 24.273 | 13.806 | 0 | 0 | 60.002 | 57.984 | 45.392 | 22.827 | 0 | 0 | 55.228 | 37.258 | [5 empty] | 0 | -0.073 | 19 | 2.5761 | 2.3735 | 0.90613 | 0.74074 | 1.6328 | 63.3812
11/19/09 | 15:12 | 0 | 18.128 | 0 | 3 | 0 | 28.584 | 28.778 | 28.922 | 29.092 | 28.513 | 24.273 | 13.708 | 0 | 0 | 59.867 | 57.984 | 45.392 | 22.731 | 0 | 0 | 55.228 | 37.095 | [5 empty] | 0 | -0.508 | 20 | 2.6046 | 2.4006 | 0.90729 | 0.74074 | 1.6599 | 63.7282
11/19/09 | 15:13 | 0 | 18.153 | 0 | 2 | 0 | 45.231 | 28.707 | 28.707 | 29.261 | 28.947 | 24.224 | 13.781 | 0 | 0 | 59.778 | 57.916 | 45.322 | 22.611 | 0 | 0 | 55.274 | 36.93 | [5 empty] | 0 | 15.97 | 21 | 2.5834 | 2.3804 | 0.90642 | 0.74074 | 1.6397 | 63.4705
11/19/09 | 15:14 | 0 | 18.153 | 0 | 2 | 0 | 38.693 | 34.957 | 28.513 | 29.092 | 24.514 | 24.32 | 13.683 | 0 | 0 | 59.689 | 57.939 | 45.392 | 22.731 | 0 | 0 | 55.274 | 36.837 | [5 empty] | 0 | 9.601 | 22 | 2.6119 | 2.4075 | 0.90758 | 0.74074 | 1.6668 | 63.8155
11/19/09 | 15:15 | 0 | 18.153 | 0 | 2 | 0 | 32.223 | 42.898 | 28.368 | 28.873 | 23.79 | 24.298 | 13.683 | 0 | 0 | 59.509 | 57.939 | 45.392 | 22.805 | 0 | 0 | 55.298 | 36.717 | [5 empty] | 0 | 3.35 | 23 | 2.6119 | 2.4075 | 0.90758 | 0.74074 | 1.6668 | 63.8155
11/19/09 | 15:16 | 0 | 18.148 | 0 | 2 | 0 | 30.17 | 34.763 | 28.243 | 28.653 | 23.111 | 24.315 | 13.7 | 0 | 0 | 59.369 | 57.911 | 45.432 | 22.797 | 0 | 0 | 55.293 | 36.55 | [5 empty] | 0 | 1.517 | 24 | 2.607 | 2.4028 | 0.90738 | 0.74074 | 1.6621 | 63.7562
11/19/09 | 15:17 | 0 | 18.148 | 0 | 2 | 0 | 29.374 | 31.301 | 28.194 | 28.484 | 22.677 | 24.364 | 13.577 | 0 | 0 | 59.212 | 57.911 | 45.455 | 22.846 | 0 | 0 | 55.27 | 36.43 | [5 empty] | 0 | 0.89 | 25 | 2.6428 | 2.4369 | 0.90883 | 0.74074 | 1.6961 | 64.1804
11/19/09 | 15:18 | 0 | 18.173 | 0 | 2 | 0 | 28.964 | 30.026 | 28.025 | 28.363 | 23.16 | 24.34 | 13.577 | 0 | 0 | 59.034 | 57.934 | 45.478 | 22.822 | 0 | 0 | 55.314 | 36.313 | [5 empty] | 0 | 0.601 | 26 | 2.6428 | 2.4369 | 0.90883 | 0.74074 | 1.6961 | 64.1804
11/19/09 | 15:19 | 0 | 18.148 | 0 | 2 | 0 | 28.699 | 29.374 | 27.858 | 28.268 | 24.509 | 24.435 | 13.678 | 0 | 0 | 58.92 | 57.911 | 45.523 | 22.846 | 0 | 0 | 55.27 | 36.196 | [5 empty] | 0 | 0.431 | 27 | 2.6134 | 2.4089 | 0.90764 | 0.74074 | 1.6682 | 63.8329
11/19/09 | 15:20 | 0 | 18.123 | 0 | 2 | 0 | 28.434 | 29.038 | 27.834 | 28.123 | 23.062 | 24.389 | 13.628 | 0 | 0 | 58.785 | 57.911 | 45.455 | 22.677 | 0 | 0 | 55.223 | 36.103 | [5 empty] | 0 | 0.311 | 28 | 2.6279 | 2.4228 | 0.90823 | 0.74074 | 1.682 | 64.0059
11/19/09 | 15:21 | 0 | 18.065 | 0 | 2 | 0 | 28.236 | 28.716 | 27.848 | 28.018 | 22.959 | 24.381 | 13.668 | 0 | 0 | 58.667 | 57.882 | 45.425 | 22.719 | 0 | 0 | 55.216 | 36 | [5 empty] | 0 | 0.218 | 29 | 2.6163 | 2.4117 | 0.90776 | 0.74074 | 1.671 | 63.8677
11/19/09 | 15:22 | 0 | 18.097 | 0 | 2 | 0 | 28.099 | 28.555 | 28 | 28.05 | 22.702 | 24.413 | 13.7 | 0 | 0 | 58.562 | 57.911 | 45.432 | 22.775 | 0 | 0 | 55.246 | 35.89 | [5 empty] | 0 | 0.049 | 30 | 2.607 | 2.4028 | 0.90738 | 0.74074 | 1.6621 | 63.7562
11/19/09 | 15:23 | 0 | 18.097 | 0 | 3 | 0 | 28.025 | 28.339 | 28.243 | 28.17 | 24.845 | 24.46 | 13.776 | 0 | 0 | 58.45 | 57.888 | 45.455 | 22.822 | 0 | 0 | 55.27 | 35.797 | [5 empty] | 0 | -0.145 | 31 | 2.5848 | 2.3818 | 0.90648 | 0.74074 | 1.6411 | 63.4882
11/19/09 | 15:24 | 0 | 18.14 | 0 | 2 | 0 | 42.276 | 28.211 | 28.356 | 28.331 | 30.163 | 24.428 | 13.718 | 0 | 0 | 58.308 | 57.859 | 45.378 | 22.79 | 0 | 0 | 55.239 | 35.648 | [5 empty] | 0 | 13.945 | 32 | 2.6017 | 2.3979 | 0.90717 | 0.74074 | 1.6571 | 63.6932
11/19/09 | 15:25 | 0 | 18.173 | 0 | 2 | 0 | 39.839 | 31.544 | 28.459 | 28.555 | 23.521 | 24.509 | 13.678 | 0 | 0 | 58.226 | 57.888 | 45.408 | 22.726 | 0 | 0 | 55.27 | 35.61 | [5 empty] | 0 | 11.284 | 33 | 2.6134 | 2.4089 | 0.90764 | 0.74074 | 1.6682 | 63.8329
11/19/09 | 15:26 | 0 | 18.09 | 0 | 2 | 0 | 32.09 | 43.145 | 28.381 | 28.621 | 23.153 | 24.501 | 13.693 | 0 | 0 | 58.107 | 57.838 | 45.378 | 22.645 | 0 | 0 | 55.284 | 35.507 | [5 empty] | 0 | 3.469 | 34 | 2.609 | 2.4048 | 0.90746 | 0.74074 | 1.664 | 63.7807
11/19/09 | 15:27 | 0 | 18.115 | 0 | 2 | 0 | 29.849 | 35.225 | 28.331 | 28.645 | 22.525 | 24.597 | 13.645 | 0 | 0 | 58.039 | 57.838 | 45.471 | 22.79 | 0 | 0 | 55.263 | 35.483 | [5 empty] | 0 | 1.204 | 35 | 2.623 | 2.4181 | 0.90803 | 0.74074 | 1.6773 | 63.9473
11/19/09 | 15:28 | 0 | 18.082 | 0 | 2 | 0 | 29.168 | 31.021 | 28.275 | 28.515 | 21.314 | 24.516 | 13.587 | 0 | 0 | 57.92 | 57.829 | 45.485 | 22.783 | 0 | 0 | 55.253 | 35.407 | [5 empty] | 0 | 0.653 | 36 | 2.6399 | 2.4341 | 0.90871 | 0.74074 | 1.6934 | 64.1464
11/19/09 | 15:29 | 0 | 18.082 | 0 | 2 | 0 | 28.878 | 29.744 | 28.179 | 28.444 | 23.432 | 24.59 | 13.66 | 0 | 0 | 57.852 | 57.829 | 45.509 | 22.807 | 0 | 0 | 55.095 | 35.242 | [5 empty] | 0 | 0.434 | 37 | 2.6186 | 2.4139 | 0.90785 | 0.74074 | 1.6732 | 63.8954
11/19/09 | 15:30 | 0 | 18.133 | 0 | 2 | 0 | 28.66 | 29.263 | 27.961 | 28.42 | 22.204 | 24.614 | 13.612 | 0 | 0 | 57.788 | 57.854 | 45.511 | 22.712 | 0 | 0 | 55.211 | 35.218 | [5 empty] | 0 | 0.24 | 38 | 2.6326 | 2.4272 | 0.90842 | 0.74074 | 1.6865 | 64.0609
11/19/09 | 15:31 | 0 | 18.155 | 0 | 2 | 0 | 28.562 | 29.045 | 27.888 | 28.322 | 23.866 | 24.612 | 13.585 | 0 | 0 | 57.763 | 57.875 | 45.576 | 22.805 | 0 | 0 | 55.256 | 35.146 | [5 empty] | 0 | 0.24 | 39 | 2.6404 | 2.4347 | 0.90874 | 0.74074 | 1.6939 | 64.1532
11/19/09 | 15:32 | 0 | 18.155 | 0 | 2 | 0 | 28.395 | 28.829 | 27.866 | 28.202 | 24.131 | 24.636 | 13.758 | 0 | 0 | 57.697 | 57.875 | 45.555 | 22.854 | 0 | 0 | 55.232 | 35.146 | [5 empty] | 0 | 0.193 | 40 | 2.5901 | 2.3868 | 0.9067 | 0.74074 | 1.646 | 63.5521
11/19/09 | 15:33 | 0 | 18.155 | 0 | 2 | 0 | 28.226 | 28.611 | 27.912 | 28.152 | 22.709 | 24.612 | 13.708 | 0 | 0 | 57.651 | 57.875 | 45.509 | 22.734 | 0 | 0 | 55.232 | 35.053 | [5 empty] | 0 | 0.074 | 41 | 2.6046 | 2.4006 | 0.90729 | 0.74074 | 1.6599 | 63.7282
11/19/09 | 15:34 | 0 | 18.13 | 0 | 2 | 0 | 28.057 | 28.42 | 27.986 | 28.106 | 21.336 | 24.516 | 13.635 | 0 | 0 | 57.585 | 57.852 | 45.462 | 22.78 | 0 | 0 | 55.256 | 35.005 | [5 empty] | 0 | -0.049 | 42 | 2.6259 | 2.4208 | 0.90815 | 0.74074 | 1.6801 | 63.9818
11/19/09 | 15:35 | 1 | 18.12 | 0 | 2 | 0 | 38.944 | 28.241 | 27.998 | 28.167 | 29.614 | 24.482 | 13.625 | 0 | 0 | 57.53 | 57.843 | 45.453 | 22.844 | 0 | 0 | 55.176 | 34.971 | [5 empty] | 18.12 | 10.777 | 43 | 2.6288 | 2.4236 | 0.90827 | 0.74074 | 1.6829 | 64.0163
11/19/09 | 15:36 | 0 | 18.155 | 0 | 2 | 0 | 41.444 | 30.009 | 28.106 | 28.251 | 23.457 | 24.492 | 13.683 | 0 | 0 | 57.494 | 57.875 | 45.462 | 22.854 | 0 | 0 | 55.209 | 34.959 | [5 empty] | 0 | 13.193 | 44 | 2.6119 | 2.4075 | 0.90758 | 0.74074 | 1.6668 | 63.8155
11/19/09 | 15:37 | 0 | 18.095 | 1 | 3 | 0 | 32.385 | 43.197 | 28.023 | 28.263 | 23.035 | 24.457 | 13.648 | 0 | 0 | 57.418 | 57.799 | 45.406 | 22.819 | 0 | 0 | 55.153 | 34.854 | [5 empty] | 0 | 4.122 | 45 | 2.6221 | 2.4172 | 0.90799 | 0.74074 | 1.6765 | 63.937
11/19/09 | 15:38 | 0 | 18.13 | 0 | 2 | 0 | 29.744 | 35.828 | 28.13 | 28.346 | 23.094 | 24.467 | 13.56 | 0 | 0 | 57.427 | 57.852 | 45.532 | 22.925 | 0 | 0 | 55.232 | 34.864 | [5 empty] | 0 | 1.398 | 46 | 2.6477 | 2.4416 | 0.90903 | 0.74074 | 1.7009 | 64.2381
11/19/09 | 15:39 | 0 | 18.095 | 0 | 2 | 0 | 28.891 | 31.009 | 28.096 | 28.241 | 21.326 | 24.408 | 13.55 | 0 | 0 | 57.327 | 57.799 | 45.499 | 22.868 | 0 | 0 | 55.176 | 34.737 | [5 empty] | 0 | 0.65 | 47 | 2.6506 | 2.4444 | 0.90915 | 0.74074 | 1.7036 | 64.272
11/19/09 | 15:40 | 0 | 18.12 | 0 | 2 | 0 | 28.552 | 29.54 | 28.047 | 28.263 | 21.086 | 24.408 | 13.401 | 1 | 0 | 57.304 | 57.82 | 45.523 | 22.868 | 0 | 0 | 55.176 | 34.689 | [5 empty] | 0 | 0.289 | 48 | 2.694 | 2.4856 | 0.91091 | 0.74074 | 1.7449 | 64.7678
11/19/09 | 15:41 | 0 | 18.145 | 0 | 2 | 0 | 28.407 | 28.94 | 27.927 | 28.263 | 21.108 | 24.408 | 13.376 | 0 | 0 | 57.261 | 57.799 | 45.544 | 22.89 | 0 | 0 | 55.176 | 34.644 | [5 empty] | 0 | 0.144 | 49 | 2.7013 | 2.4925 | 0.9112 | 0.74074 | 1.7518 | 64.8494
11/19/09 | 15:42 | 0 | 18.145 | 0 | 2 | 0 | 28.361 | 28.697 | 27.853 | 28.192 | 21.711 | 24.337 | 13.401 | 0 | 0 | 57.261 | 57.82 | 45.499 | 22.94 | 0 | 0 | 55.2 | 34.572 | [5 empty] | 0 | 0.169 | 50 | 2.694 | 2.4856 | 0.91091 | 0.74074 | 1.7449 | 64.7678
11/19/09 | 15:43 | 0 | 18.115 | 0 | 2 | 0 | 28.187 | 28.476 | 27.802 | 28.042 | 23.03 | 24.283 | 13.494 | 0 | 0 | 57.188 | 57.772 | 45.471 | 22.839 | 0 | 0 | 55.195 | 34.567 | [5 empty] | 0 | 0.145 | 51 | 2.6669 | 2.4599 | 0.90981 | 0.74074 | 1.7191 | 64.4602
11/19/09 | 15:44 | 0 | 18.145 | 0 | 2 | 0 | 28.096 | 28.407 | 27.733 | 28.023 | 23.278 | 24.264 | 13.477 | 0 | 0 | 57.192 | 57.799 | 45.476 | 22.915 | 0 | 0 | 55.2 | 34.572 | [5 empty] | 0 | 0.073 | 52 | 2.6719 | 2.4646 | 0.91001 | 0.74074 | 1.7238 | 64.5169
11/19/09 | 15:45 | 0 | 18.12 | 0 | 2 | 0 | 27.951 | 28.263 | 27.638 | 27.951 | 20.917 | 24.242 | 13.426 | 0 | 0 | 57.172 | 57.799 | 45.476 | 22.844 | 0 | 0 | 55.13 | 34.479 | [5 empty] | 0 | 0 | 53 | 2.6867 | 2.4787 | 0.91061 | 0.74074 | 1.7379 | 64.6857
11/19/09 | 15:46 | 0 | 18.09 | 0 | 3 | 0 | 35.038 | 28.113 | 27.535 | 27.873 | 29.126 | 24.188 | 13.421 | 0 | 0 | 57.144 | 57.772 | 45.471 | 22.861 | 0 | 0 | 55.125 | 34.402 | [5 empty] | 0 | 7.165 | 54 | 2.6882 | 2.4801 | 0.91067 | 0.74074 | 1.7393 | 64.7022
11/19/09 | 15:47 | 0 | 18.145 | 0 | 2 | 0 | 42.492 | 29.131 | 27.542 | 27.807 | 22.604 | 24.193 | 13.524 | 0 | 0 | 57.126 | 57.777 | 45.453 | 22.868 | 0 | 0 | 55.13 | 34.385 | [5 empty] | 0 | 14.685 | 55 | 2.6582 | 2.4516 | 0.90946 | 0.74074 | 1.7108 | 64.3597
11/19/09 | 15:48 | 0 | 18.138 | 0 | 2 | 0 | 32.402 | 42.769 | 27.463 | 27.704 | 21.971 | 24.163 | 13.57 | 0 | 0 | 57.099 | 57.749 | 45.471 | 22.861 | 0 | 0 | 55.125 | 34.285 | [5 empty] | 0 | 4.698 | 56 | 2.6448 | 2.4388 | 0.90891 | 0.74074 | 1.6981 | 64.2042
11/19/09 | 15:49 | 0 | 18.163 | 0 | 2 | 0 | 29.366 | 35.648 | 27.463 | 27.704 | 21.731 | 24.234 | 13.618 | 1 | 0 | 57.099 | 57.749 | 45.495 | 22.91 | 0 | 0 | 55.172 | 34.285 | [5 empty] | 0 | 1.662 | 57 | 2.6308 | 2.4255 | 0.90835 | 0.74074 | 1.6848 | 64.0403
11/19/09 | 15:50 | 0 | 18.115 | 0 | 2 | 0 | 28.378 | 30.548 | 27.513 | 27.608 | 21.368 | 24.212 | 13.447 | 0 | 0 | 57.03 | 57.749 | 45.495 | 22.91 | 0 | 0 | 55.125 | 34.239 | [5 empty] | 0 | 0.77 | 58 | 2.6806 | 2.4729 | 0.91037 | 0.74074 | 1.7321 | 64.6164
11/19/09 | 15:51 | 0 | 18.067 | 0 | 3 | 0 | 27.9 | 28.959 | 27.368 | 27.611 | 22.599 | 24.188 | 13.421 | 0 | 0 | 56.987 | 57.683 | 45.471 | 22.814 | 0 | 0 | 55.081 | 34.146 | [5 empty] | 0 | 0.289 | 59 | 2.6882 | 2.4801 | 0.91067 | 0.74074 | 1.7393 | 64.7022
11/19/09 | 15:52 | 0 | 18.042 | 0 | 2 | 0 | 27.731 | 28.309 | 27.346 | 27.611 | 21.635 | 24.212 | 13.447 | 0 | 0 | 56.921 | 57.706 | 45.45 | 22.864 | 0 | 0 | 55.057 | 34.146 | [5 empty] | 0 | 0.12 | 60 | 2.6806 | 2.4729 | 0.91037 | 0.74074 | 1.7321 | 64.6164
11/19/09 | 15:53 | 0 | 18.067 | 0 | 2 | 0 | 27.657 | 28.02 | 27.223 | 27.513 | 20.527 | 24.237 | 13.225 | 0 | 0 | 56.966 | 57.683 | 45.45 | 22.839 | 0 | 0 | 55.104 | 34.122 | [5 empty] | 0 | 0.144 | 61 | 2.7453 | 2.5343 | 0.91299 | 0.74074 | 1.7936 | 65.3332
11/19/09 | 15:54 | 0 | 18.09 | 0 | 2 | 0 | 27.537 | 27.9 | 27.201 | 27.466 | 22.334 | 24.261 | 13.447 | 0 | 0 | 56.944 | 57.683 | 45.45 | 22.648 | 0 | 0 | 55.104 | 34.053 | [5 empty] | 0 | 0.071 | 62 | 2.6806 | 2.4729 | 0.91037 | 0.74074 | 1.7321 | 64.6164
11/19/09 | 15:55 | 0 | 18.09 | 0 | 3 | 0 | 27.417 | 27.731 | 27.152 | 27.417 | 21.586 | 24.237 | 13.399 | 0 | 0 | 56.944 | 57.683 | 45.427 | 22.574 | 0 | 0 | 55.034 | 34.005 | [5 empty] | 0 | 0 | 63 | 2.6946 | 2.4862 | 0.91093 | 0.74074 | 1.7454 | 64.7743
11/19/09 | 15:56 | 0 | 18.067 | 0 | 2 | 0 | 27.346 | 27.633 | 27.079 | 27.392 | 21.201 | 24.261 | 13.497 | 0 | 0 | 56.921 | 57.66 | 45.427 | 22.694 | 0 | 0 | 55.013 | 34.005 | [5 empty] | 0 | -0.046 | 64 | 2.6661 | 2.459 | 0.90978 | 0.74074 | 1.7183 | 64.4502
11/19/09 | 15:57 | 0 | 18.09 | 0 | 3 | 0 | 30.742 | 27.466 | 27.032 | 27.272 | 28.309 | 24.332 | 13.374 | 0 | 0 | 56.875 | 57.637 | 45.38 | 22.719 | 0 | 0 | 54.966 | 33.957 | [5 empty] | 0 | 3.47 | 65 | 2.7019 | 2.4931 | 0.91123 | 0.74074 | 1.7523 | 64.8559
11/19/09 | 15:58 | 0 | 18.09 | 0 | 2 | 0 | 42.09 | 28.405 | 26.887 | 27.201 | 23.177 | 24.357 | 13.323 | 0 | 0 | 56.898 | 57.637 | 45.357 | 22.768 | 0 | 0 | 54.875 | 33.912 | [5 empty] | 0 | 14.889 | 66 | 2.7167 | 2.5072 | 0.91183 | 0.74074 | 1.7665 | 65.021
11/19/09 | 15:59 | 0 | 18.115 | 0 | 2 | 0 | 31.801 | 41.736 | 26.792 | 27.079 | 21.78 | 24.406 | 13.273 | 1 | 0 | 56.898 | 57.617 | 45.38 | 22.839 | 0 | 0 | 54.852 | 33.888 | [5 empty] | 0 | 4.722 | 67 | 2.7313 | 2.521 | 0.91242 | 0.74074 | 1.7803 | 65.1811
11/19/09 | 16:00 | 0 | 18.057 | 0 | 3 | 0 | 28.613 | 33.692 | 26.735 | 26.951 | 21.025 | 24.423 | 13.414 | 0 | 0 | 56.846 | 57.608 | 45.373 | 22.807 | 0 | 0 | 54.889 | 33.809 | [5 empty] | 0 | 1.662 | 68 | 2.6902 | 2.482 | 0.91076 | 0.74074 | 1.7413 | 64.7252
11/19/09 | 16:01 | 0 | 18.115 | 0 | 2 | 0 | 27.682 | 29.393 | 26.792 | 26.936 | 21.66 | 24.501 | 13.399 | 0 | 0 | 56.852 | 57.637 | 45.45 | 22.839 | 0 | 0 | 54.898 | 33.816 | [5 empty] | 0 | 0.746 | 69 | 2.6946 | 2.4862 | 0.91093 | 0.74074 | 1.7454 | 64.7743
11/19/09 | 16:02 | 0 | 18.082 | 0 | 3 | 0 | 27.265 | 28.059 | 26.711 | 26.88 | 21.819 | 24.398 | 13.439 | 0 | 0 | 56.823 | 57.608 | 45.441 | 22.807 | 0 | 0 | 54.936 | 33.739 | [5 empty] | 0 | 0.385 | 70 | 2.683 | 2.4751 | 0.91046 | 0.74074 | 1.7343 | 64.6429
11/19/09 | 16:03 | 0 | 18.082 | 0 | 2 | 0 | 27.096 | 27.554 | 26.662 | 26.88 | 21.265 | 24.445 | 13.291 | 0 | 0 | 56.846 | 57.608 | 45.42 | 22.832 | 0 | 0 | 54.936 | 33.716 | [5 empty] | 0 | 0.216 | 71 | 2.7261 | 2.5161 | 0.91221 | 0.74074 | 1.7753 | 65.1237
11/19/09 | 16:04 | 0 | 18.082 | 0 | 3 | 0 | 26.951 | 27.289 | 26.591 | 26.831 | 20.204 | 24.519 | 13.218 | 0 | 0 | 56.823 | 57.608 | 45.397 | 22.881 | 0 | 0 | 54.889 | 33.716 | [5 empty] | 0 | 0.12 | 72 | 2.7473 | 2.5363 | 0.91307 | 0.74074 | 1.7955 | 65.3553
11/19/09 | 16:05 | 0 | 18.082 | 0 | 2 | 0 | 26.88 | 27.169 | 26.517 | 26.806 | 21.049 | 24.543 | 13.291 | 0 | 0 | 56.802 | 57.587 | 45.373 | 22.783 | 0 | 0 | 54.912 | 33.668 | [5 empty] | 0 | 0.074 | 73 | 2.7261 | 2.5161 | 0.91221 | 0.74074 | 1.7753 | 65.1237
11/19/09 | 16:06 | 0 | 18.108 | 0 | 3 | 0 | 26.806 | 27 | 26.47 | 26.735 | 22.133 | 24.519 | 13.341 | 0 | 0 | 56.802 | 57.587 | 45.35 | 22.807 | 0 | 0 | 55.004 | 33.644 | [5 empty] | 0 | 0.071 | 74 | 2.7115 | 2.5022 | 0.91162 | 0.74074 | 1.7615 | 64.9629
11/19/09 | 16:07 | 0 | 18.057 | 0 | 3 | 0 | 26.711 | 26.926 | 26.421 | 26.637 | 21.554 | 24.519 | 13.316 | 0 | 0 | 56.802 | 57.564 | 45.303 | 22.736 | 0 | 0 | 55.004 | 33.644 | [5 empty] | 0 | 0.074 | 75 | 2.7188 | 2.5091 | 0.91191 | 0.74074 | 1.7684 | 65.0435
11/19/09 | 16:08 | 1 | 18.035 | 0 | 2 | 0 | 27.53 | 26.831 | 26.397 | 26.662 | 27.216 | 24.565 | 13.316 | 1 | 0 | 56.779 | 57.564 | 45.327 | 22.783 | 0 | 0 | 54.983 | 33.644 | [5 empty] | 18.035 | 0.868 | 76 | 2.7188 | 2.5091 | 0.91191 | 0.74074 | 1.7684 | 65.0435
11/19/09 | 16:09 | 0 | 18.052 | 0 | 3 | 0 | 43.862 | 27.284 | 26.343 | 26.537 | 28.224 | 24.489 | 13.162 | 0 | 0 | 56.729 | 57.514 | 45.254 | 22.753 | 0 | 0 | 54.931 | 33.615 | [5 empty] | 0 | 17.325 | 77 | 2.7636 | 2.5518 | 0.91373 | 0.74074 | 1.811 | 65.5305
11/19/09 | 16:10 | 0 | 18.052 | 0 | 3 | 0 | 46.561 | 41.559 | 26.392 | 26.537 | 28.704 | 24.44 | 13.286 | 1 | 0 | 56.715 | 57.523 | 45.217 | 22.741 | 0 | 0 | 54.94 | 33.579 | [5 empty] | 0 | 20.024 | 78 | 2.7275 | 2.5174 | 0.91227 | 0.74074 | 1.7767 | 65.1396
11/19/09 | 16:11 | 0 | 18.027 | 0 | 2 | 0 | 47.087 | 45.71 | 26.392 | 26.561 | 29.283 | 24.489 | 13.188 | 2 | 0 | 56.727 | 57.512 | 45.252 | 22.827 | 0 | 0 | 54.952 | 33.498 | [5 empty] | 0 | 20.526 | 79 | 2.7561 | 2.5446 | 0.91342 | 0.74074 | 1.8038 | 65.4494
11/19/09 | 16:12 | 1 | 18.027 | 0 | 3 | 1 | 47.406 | 46.512 | 26.463 | 26.537 | 29.692 | 24.56 | 13.21 | 2 | 0 | 56.727 | 57.512 | 45.343 | 22.898 | 0 | 0 | 54.905 | 33.522 | [5 empty] | 18.027 | 20.869 | 80 | 2.7496 | 2.5385 | 0.91316 | 0.74074 | 1.7977 | 65.3804
11/19/09 | 16:13 | 0 | 18.052 | 0 | 2 | 0 | 47.819 | 46.902 | 26.537 | 26.583 | 30.293 | 24.634 | 13.261 | 2 | 0 | 56.704 | 57.512 | 45.366 | 22.851 | 0 | 0 | 54.882 | 33.498 | [5 empty] | 0 | 21.236 | 0 | 2.7348 | 2.5244 | 0.91256 | 0.74074 | 1.7836 | 65.2193
11/19/09 | 16:14 | 0 | 18.045 | 0 | 3 | 0 | 48.179 | 47.308 | 26.576 | 26.625 | 30.744 | 24.649 | 13.105 | 2 | 0 | 56.697 | 57.528 | 45.427 | 22.841 | 0 | 0 | 54.875 | 33.467 | [5 empty] | 0 | 21.554 | 1 | 2.7802 | 2.5675 | 1.9384 | 1.7647 | 0.80283 | 28.8765
11/19/09 | 16:15 | 0 | 18.077 | 0 | 3 | 0 | 48.485 | 47.819 | 26.777 | 26.728 | 31.306 | 24.779 | 13.235 | 1 | 0 | 56.75 | 57.578 | 45.527 | 22.873 | 0 | 0 | 54.929 | 33.498 | [5 empty] | 0 | 21.757 | 2 | 2.7424 | 2.5316 | 1.9368 | 1.7647 | 0.76685 | 27.9629
11/19/09 | 16:16 | 1 | 18.027 | 0 | 2 | 0 | 48.599 | 48.188 | 26.971 | 26.873 | 31.909 | 24.874 | 13.188 | 2 | 0 | 56.75 | 57.624 | 45.527 | 22.947 | 0 | 0 | 54.929 | 33.498 | [5 empty] | 18.027 | 21.726 | 3 | 2.7561 | 2.5446 | 1.9374 | 1.7647 | 0.77986 | 28.2961
11/19/09 | 16:17 | 0 | 18.045 | 0 | 3 | 0 | 48.821 | 48.34 | 27.034 | 27.01 | 32.854 | 24.889 | 13.178 | 2 | 0 | 56.766 | 57.571 | 45.544 | 22.94 | 0 | 0 | 54.898 | 33.419 | [5 empty] | 0 | 21.811 | 4 | 2.759 | 2.5473 | 1.9375 | 1.7647 | 0.78262 | 28.3666
11/19/09 | 16:18 | 0 | 18.102 | 0 | 2 | 0 | 49.264 | 48.578 | 27.186 | 27.137 | 33.826 | 24.945 | 12.989 | 1 | 0 | 56.795 | 57.624 | 45.595 | 23.018 | 0 | 0 | 54.929 | 33.426 | [5 empty] | 0 | 22.127 | 5 | 2.814 | 2.5996 | 1.9397 | 1.7647 | 0.83494 | 29.6709
11/19/09 | 16:19 | 0 | 18.07 | 0 | 3 | 0 | 49.67 | 48.914 | 27.348 | 27.179 | 34.641 | 25.034 | 12.981 | 2 | 0 | 56.809 | 57.594 | 45.611 | 22.962 | 0 | 0 | 54.875 | 33.373 | [5 empty] | 0 | 22.491 | 6 | 2.8163 | 2.6019 | 1.9398 | 1.7647 | 0.83715 | 29.7249
11/19/09 | 16:20 | 0 | 18.095 | 0 | 2 | 0 | 43.267 | 49.281 | 27.635 | 27.348 | 28.623 | 25.034 | 13.178 | 1 | 0 | 56.809 | 57.617 | 45.611 | 22.915 | 0 | 0 | 54.852 | 33.373 | [5 empty] | 0 | 15.919 | 7 | 2.759 | 2.5473 | 1.9375 | 1.7647 | 0.78262 | 28.3666
11/19/09 | 16:21 | 0 | 18.07 | 0 | 2 | 0 | 33.302 | 46.986 | 28.023 | 27.589 | 27.226 | 25.178 | 13.203 | 1 | 0 | 56.877 | 57.64 | 45.679 | 22.819 | 0 | 0 | 54.784 | 33.395 | [5 empty] | 0 | 5.713 | 8 | 2.7517 | 2.5404 | 1.9372 | 1.7647 | 0.7757 | 28.1901
11/19/09 | 16:22 | 0 | 18.045 | 0 | 3 | 0 | 30.359 | 35.864 | 28.479 | 27.973 | 26.529 | 25.203 | 13.253 | 0 | 0 | 56.9 | 57.64 | 45.679 | 22.577 | 0 | 0 | 54.784 | 33.35 | [5 empty] | 0 | 2.386 | 9 | 2.7371 | 2.5266 | 1.9366 | 1.7647 | 0.76186 | 27.8344
11/19/09 | 16:23 | 0 | 18.045 | 0 | 2 | 0 | 29.491 | 31.514 | 28.913 | 28.528 | 25.396 | 25.323 | 13.155 | 0 | 0 | 56.9 | 57.662 | 45.679 | 22.65 | 0 | 0 | 54.831 | 33.373 | [5 empty] | 0 | 0.963 | 10 | 2.7657 | 2.5537 | 1.9378 | 1.7647 | 0.78899 | 28.5281
11/19/09 | 16:24 | 0 | 18.045 | 0 | 3 | 0 | 29.347 | 30.117 | 29.298 | 28.986 | 24.264 | 25.298 | 13.08 | 0 | 0 | 56.921 | 57.64 | 45.635 | 22.795 | 0 | 0 | 54.784 | 33.35 | [5 empty] | 0 | 0.361 | 11 | 2.7875 | 2.5745 | 1.9387 | 1.7647 | 0.80975 | 29.0493
11/19/09 | 16:25 | 0 | 18.02 | 0 | 2 | 0 | 29.467 | 29.756 | 29.562 | 29.491 | 25.421 | 25.372 | 13.178 | 0 | 0 | 56.9 | 57.64 | 45.658 | 22.866 | 0 | 0 | 54.852 | 33.326 | [5 empty] | 0 | -0.024 | 12 | 2.759 | 2.5473 | 1.9375 | 1.7647 | 0.78262 | 28.3666
11/19/09 | 16:26 | 0 | 18.02 | 0 | 3 | 0 | 29.756 | 29.732 | 29.732 | 29.876 | 24.889 | 25.298 | 13.228 | 0 | 0 | 56.9 | 57.617 | 45.635 | 22.866 | 0 | 0 | 54.852 | 33.326 | [5 empty] | 0 | -0.12 | 13 | 2.7444 | 2.5335 | 1.9369 | 1.7647 | 0.76878 | 28.0128
11/19/09 | 16:27 | 0 | 18.02 | 0 | 2 | 0 | 30.021 | 29.876 | 29.732 | 30.07 | 24.384 | 25.347 | 13.203 | 1 | 0 | 56.877 | 57.594 | 45.611 | 22.915 | 0 | 0 | 54.898 | 33.35 | [5 empty] | 0 | -0.049 | 14 | 2.7517 | 2.5404 | 1.9372 | 1.7647 | 0.7757 | 28.1901
11/19/09 | 16:28 | 0 | 18.045 | 0 | 3 | 0 | 30.215 | 30.07 | 29.508 | 30.038 | 24.063 | 25.266 | 13.022 | 0 | 0 | 56.825 | 57.564 | 45.558 | 22.883 | 0 | 0 | 54.868 | 33.295 | [5 empty] | 0 | 0.177 | 15 | 2.8044 | 2.5905 | 1.9393 | 1.7647 | 0.8258 | 29.4468
11/19/09 | 16:29 | 0 | 18.012 | 0 | 2 | 0 | 30.158 | 30.207 | 29.121 | 29.918 | 24.112 | 25.22 | 13.047 | 0 | 0 | 56.779 | 57.564 | 45.581 | 22.859 | 0 | 0 | 54.915 | 33.271 | [5 empty] | 0 | 0.24 | 16 | 2.7971 | 2.5836 | 1.9391 | 1.7647 | 0.81888 | 29.2761
11/19/09 | 16:30 | 1 | 18.012 | 0 | 3 | 0 | 39.1 | 30.207 | 28.665 | 29.531 | 31.99 | 25.195 | 12.936 | 0 | 0 | 56.768 | 57.53 | 45.546 | 22.846 | 0 | 0 | 54.903 | 33.235 | [5 empty] | 18.012 | 9.569 | 17 | 2.8294 | 2.6143 | 1.9404 | 1.7647 | 0.84961 | 30.0275
11/19/09 | 16:31 | 0 | 17.984 | 0 | 2 | 0 | 40.741 | 34.043 | 28.275 | 29.047 | 25.963 | 25.168 | 12.846 | 0 | 0 | 56.734 | 57.516 | 45.532 | 22.856 | 0 | 0 | 54.866 | 33.244 | [5 empty] | 0 | 11.694 | 18 | 2.8556 | 2.6392 | 1.9414 | 1.7647 | 0.87452 | 30.6243
11/19/09 | 16:32 | 0 | 17.984 | 0 | 3 | 0 | 32.61 | 42.528 | 28.035 | 28.663 | 24.398 | 25.193 | 12.971 | 0 | 0 | 56.711 | 57.496 | 45.579 | 22.881 | 0 | 0 | 54.866 | 33.22 | [5 empty] | 0 | 3.947 | 19 | 2.8192 | 2.6046 | 1.9399 | 1.7647 | 0.83992 | 29.7924
11/19/09 | 16:33 | 0 | 18.04 | 0 | 2 | 0 | 30.161 | 34.189 | 28.018 | 28.427 | 23.415 | 25.149 | 12.951 | 0 | 0 | 56.715 | 57.5 | 45.583 | 22.91 | 0 | 0 | 54.917 | 33.249 | [5 empty] | 0 | 1.734 | 20 | 2.8251 | 2.6102 | 1.9402 | 1.7647 | 0.84546 | 29.927
11/19/09 | 16:34 | 0 | 18.009 | 0 | 2 | 0 | 29.192 | 30.806 | 27.844 | 28.275 | 23.266 | 25.119 | 12.994 | 1 | 0 | 56.665 | 57.473 | 45.602 | 22.927 | 0 | 0 | 54.866 | 33.22 | [5 empty] | 0 | 0.917 | 21 | 2.8125 | 2.5983 | 1.9397 | 1.7647 | 0.83355 | 29.637
11/19/09 | 16:35 | 0 | 18.009 | 0 | 3 | 0 | 28.685 | 29.626 | 27.77 | 28.204 | 22.398 | 25.119 | 12.871 | 0 | 0 | 56.642 | 57.45 | 45.579 | 22.905 | 0 | 0 | 54.889 | 33.151 | [5 empty] | 0 | 0.481 | 22 | 2.8484 | 2.6323 | 1.9411 | 1.7647 | 0.8676 | 30.4596
11/19/09 | 16:36 | 0 | 18.057 | 1 | 2 | 0 | 28.469 | 29.072 | 27.699 | 28.084 | 23.548 | 25.041 | 12.914 | 0 | 0 | 56.613 | 57.421 | 45.548 | 22.873 | 0 | 0 | 54.859 | 33.12 | [5 empty] | 0 | 0.385 | 23 | 2.8358 | 2.6204 | 1.9406 | 1.7647 | 0.8557 | 30.1744
11/19/09 | 16:37 | 0 | 18.057 | 0 | 3 | 0 | 28.275 | 28.709 | 27.674 | 27.988 | 22.277 | 24.999 | 12.846 | 0 | 0 | 56.642 | 57.45 | 45.555 | 22.881 | 0 | 0 | 54.866 | 33.103 | [5 empty] | 0 | 0.287 | 24 | 2.8556 | 2.6392 | 1.9414 | 1.7647 | 0.87452 | 30.6243
11/19/09 | 16:38 | 0 | 18.057 | 0 | 2 | 0 | 28.155 | 28.518 | 27.745 | 27.915 | 22.108 | 25.024 | 12.921 | 0 | 0 | 56.642 | 57.427 | 45.532 | 22.905 | 0 | 0 | 54.866 | 33.151 | [5 empty] | 0 | 0.24 | 25 | 2.8338 | 2.6185 | 1.9405 | 1.7647 | 0.85376 | 30.1277
11/19/09 | 16:39 | 0 | 18.025 | 0 | 3 | 0 | 27.978 | 28.268 | 27.907 | 27.978 | 21.691 | 24.967 | 12.888 | 0 | 0 | 56.59 | 57.398 | 45.478 | 22.849 | 0 | 0 | 54.882 | 33.072 | [5 empty] | 0 | 0 | 26 | 2.8434 | 2.6276 | 1.9409 | 1.7647 | 0.8629 | 30.3472
11/19/09 | 16:40 | 0 | 17.977 | 0 | 2 | 0 | 27.932 | 28.076 | 27.883 | 28.148 | 21.62 | 24.943 | 12.838 | 0 | 0 | 56.547 | 57.375 | 45.478 | 22.873 | 0 | 0 | 54.882 | 33.027 | [5 empty] | 0 | -0.216 | 27 | 2.858 | 2.6414 | 1.9415 | 1.7647 | 0.87674 | 30.6768
11/19/09 | 16:41 | 0 | 18.002 | 0 | 3 | 0 | 32.979 | 28.052 | 27.858 | 28.243 | 29.69 | 24.943 | 12.838 | 0 | 0 | 56.547 | 57.375 | 45.478 | 22.824 | 0 | 0 | 54.835 | 33.048 | [5 empty] | 0 | 4.736 | 28 | 2.858 | 2.6414 | 1.9415 | 1.7647 | 0.87674 | 30.6768
11/19/09 | 16:42 | 0 | 18.002 | 0 | 2 | 0 | 46.442 | 29.81 | 27.618 | 28.148 | 30.389 | 24.896 | 12.79 | 1 | 0 | 56.524 | 57.375 | 45.478 | 22.895 | 0 | 0 | 54.765 | 33.048 | [5 empty] | 0 | 18.294 | 29 | 2.872 | 2.6547 | 1.9421 | 1.7647 | 0.89002 | 30.9901
11/19/09 | 16:43 | 1 | 18.057 | 0 | 3 | 0 | 49.087 | 44.032 | 27.505 | 28.108 | 30.879 | 24.879 | 12.871 | 1 | 0 | 56.553 | 57.427 | 45.488 | 22.881 | 0 | 0 | 54.775 | 33.103 | [5 empty] | 18.057 | 20.979 | 30 | 2.8484 | 2.6323 | 1.9411 | 1.7647 | 0.8676 | 30.4596
11/19/09 | 16:44 | 0 | 17.977 | 0 | 2 | 0 | 49.675 | 47.864 | 27.424 | 27.812 | 27.402 | 24.801 | 12.838 | 2 | 0 | 56.501 | 57.352 | 45.457 | 22.849 | 0 | 0 | 54.698 | 33.027 | [5 empty] | 0 | 21.863 | 31 | 2.858 | 2.6414 | 1.9415 | 1.7647 | 0.87674 | 30.6768
11/19/09 | 16:45 | 0 | 18.002 | 0 | 3 | 0 | 36.808 | 48.942 | 27.449 | 27.667 | 24.053 | 24.823 | 12.888 | 1 | 0 | 56.501 | 57.332 | 45.502 | 22.849 | 0 | 0 | 54.674 | 33.027 | [5 empty] | 0 | 9.141 | 32 | 2.8434 | 2.6276 | 1.9409 | 1.7647 | 0.8629 | 30.3472
11/19/09 | 16:46 | 0 | 18.025 | 0 | 2 | 1 | 31.088 | 40.569 | 27.547 | 27.667 | 23.619 | 24.896 | 12.914 | 0 | 0 | 56.478 | 57.352 | 45.548 | 22.849 | 0 | 0 | 54.721 | 33.027 | [5 empty] | 0 | 3.421 | 33 | 2.8358 | 2.6204 | 1.9406 | 1.7647 | 0.8557 | 30.1744
11/19/09 | 16:47 | 0 | 18.002 | 0 | 2 | 0 | 29.305 | 32.649 | 27.618 | 27.689 | 23.643 | 24.872 | 12.914 | 0 | 0 | 56.501 | 57.332 | 45.595 | 22.873 | 0 | 0 | 54.698 | 33.027 | [5 empty] | 0 | 1.616 | 0 | 2.8358 | 2.6204 | 1.9406 | 1.7647 | 0.8557 | 30.1744
11/19/09 | 16:48 | 0 | 18.002 | 0 | 3 | 0 | 28.582 | 30.075 | 27.689 | 27.689 | 22.076 | 24.967 | 12.888 | 0 | 0 | 56.524 | 57.332 | 45.595 | 22.895 | 0 | 0 | 54.721 | 33.048 | [5 empty] | 0 | 0.893 | 1 | 2.8434 | 2.6276 | 1.6048 | 1.4286 | 1.199 | 42.1687
11/19/09 | 16:49 | 0 | 18.002 | 0 | 2 | 0 | 28.341 | 29.136 | 27.763 | 27.787 | 22.39 | 24.921 | 12.939 | 0 | 0 | 56.547 | 57.375 | 45.548 | 22.873 | 0 | 0 | 54.698 | 33.027 | [5 empty] | 0 | 0.554 | 2 | 2.8286 | 2.6135 | 1.6042 | 1.4286 | 1.1849 | 41.891
11/19/09 | 16:50 | 0 | 18.002 | 0 | 3 | 0 | 28.197 | 28.702 | 27.787 | 27.883 | 23.403 | 24.943 | 12.939 | 1 | 0 | 56.519 | 57.373 | 45.546 | 22.8 | 0 | 0 | 54.74 | 33.024 | [5 empty] | 0 | 0.314 | 3 | 2.8286 | 2.6135 | 1.6042 | 1.4286 | 1.1849 | 41.891
11/19/09 | 16:51 | 0 | 17.974 | 0 | 2 | 0 | 28.121 | 28.432 | 27.856 | 27.976 | 23.351 | 24.916 | 12.911 | 0 | 0 | 56.54 | 57.348 | 45.497 | 22.748 | 0 | 0 | 54.714 | 32.998 | [5 empty] | 0 | 0.145 | 4 | 2.8367 | 2.6212 | 1.6045 | 1.4286 | 1.1927 | 42.0438
11/19/09 | 16:52 | 0 | 17.974 | 0 | 3 | 0 | 28.121 | 28.312 | 27.782 | 28.072 | 22.508 | 24.845 | 12.831 | 0 | 0 | 56.49 | 57.297 | 45.469 | 22.814 | 0 | 0 | 54.733 | 32.969 | [5 empty] | 0 | 0.049 | 5 | 2.86 | 2.6434 | 1.6055 | 1.4286 | 1.2148 | 42.4756
11/19/09 | 16:53 | 0 | 17.997 | 0 | 2 | 0 | 28.121 | 28.312 | 27.758 | 28.047 | 22.844 | 24.82 | 12.813 | 0 | 0 | 56.494 | 57.279 | 45.474 | 22.822 | 0 | 0 | 54.714 | 32.95 | [5 empty] | 0 | 0.074 | 6 | 2.8653 | 2.6484 | 1.6057 | 1.4286 | 1.2198 | 42.5718
11/19/09 | 16:54 | 0 | 17.944 | 0 | 3 | 0 | 28.042 | 28.211 | 27.728 | 27.947 | 26.765 | 24.766 | 12.881 | 0 | 0 | 56.467 | 57.252 | 45.401 | 22.792 | 0 | 0 | 54.709 | 32.897 | [5 empty] | 0 | 0.095 | 7 | 2.8455 | 2.6295 | 1.6049 | 1.4286 | 1.201 | 42.2066
11/19/09 | 16:55 | 0 | 17.974 | 0 | 3 | 0 | 42.702 | 28.192 | 27.638 | 28.023 | 30.023 | 24.82 | 12.836 | 0 | 0 | 56.451 | 57.279 | 45.45 | 22.822 | 0 | 0 | 54.737 | 32.95 | [5 empty] | 0 | 14.679 | 8 | 2.8586 | 2.642 | 1.6054 | 1.4286 | 1.2134 | 42.4488
11/19/09 | 16:56 | 0 | 17.997 | 0 | 2 | 0 | 47.08 | 38.684 | 27.542 | 27.951 | 30.433 | 24.771 | 12.861 | 1 | 0 | 56.451 | 57.256 | 45.429 | 22.868 | 0 | 0 | 54.737 | 32.905 | [5 empty] | 0 | 19.129 | 9 | 2.8513 | 2.6351 | 1.6051 | 1.4286 | 1.2065 | 42.3145
11/19/09 | 16:57 | 1 | 17.919 | 0 | 3 | 0 | 48.289 | 45.906 | 27.441 | 27.802 | 30.933 | 24.695 | 12.805 | 2 | 0 | 56.378 | 57.208 | 45.401 | 22.814 | 0 | 0 | 54.686 | 32.852 | [5 empty] | 17.919 | 20.487 | 10 | 2.8676 | 2.6506 | 1.6058 | 1.4286 | 1.222 | 42.6144
11/19/09 | 16:58 | 0 | 17.974 | 0 | 2 | 0 | 48.867 | 47.514 | 27.542 | 27.711 | 31.517 | 24.676 | 13.009 | 2 | 0 | 56.428 | 57.256 | 45.45 | 22.893 | 0 | 0 | 54.691 | 32.881 | [5 empty] | 0 | 21.156 | 11 | 2.8082 | 2.5941 | 1.6034 | 1.4286 | 1.1655 | 41.5051
11/19/09 | 16:59 | 0 | 17.967 | 0 | 3 | 0 | 49.367 | 48.198 | 27.584 | 27.682 | 32.088 | 24.695 | 12.929 | 1 | 0 | 56.378 | 57.229 | 45.492 | 22.814 | 0 | 0 | 54.663 | 32.897 | [5 empty] | 0 | 21.685 | 12 | 2.8315 | 2.6163 | 1.6043 | 1.4286 | 1.1877 | 41.9457
11/19/09 | 17:00 | 0 | 17.919 | 0 | 2 | 0 | 49.78 | 48.793 | 27.608 | 27.682 | 32.945 | 24.671 | 12.929 | 2 | 0 | 56.378 | 57.229 | 45.537 | 22.864 | 0 | 0 | 54.639 | 32.921 | [5 empty] | 0 | 22.098 | 13 | 2.8315 | 2.6163 | 1.6043 | 1.4286 | 1.1877 | 41.9457
11/19/09 | 17:01 | 1 | 17.919 | 0 | 3 | 0 | 48.289 | 49.253 | 27.633 | 27.753 | 29.101 | 24.766 | 12.856 | 2 | 0 | 56.401 | 57.208 | 45.56 | 22.839 | 0 | 0 | 54.595 | 32.921 | [5 empty] | 17.919 | 20.536 | 14 | 2.8527 | 2.6365 | 1.6052 | 1.4286 | 1.2079 | 42.3414
11/19/09 | 17:02 | 0 | 17.919 | 0 | 2 | 0 | 35.225 | 49.162 | 27.777 | 27.826 | 24.96 | 24.84 | 12.783 | 0 | 0 | 56.423 | 57.252 | 45.583 | 22.888 | 0 | 0 | 54.595 | 32.897 | [5 empty] | 0 | 7.399 | 15 | 2.874 | 2.6567 | 1.606 | 1.4286 | 1.2281 | 42.7313
11/19/09 | 17:03 | 0 | 17.944 | 0 | 3 | 0 | 30.909 | 38.232 | 27.971 | 27.947 | 25.007 | 24.911 | 12.979 | 1 | 0 | 56.467 | 57.275 | 45.63 | 22.864 | 0 | 0 | 54.618 | 32.897 | [5 empty] | 0 | 2.962 | 16 | 2.8169 | 2.6024 | 1.6037 | 1.4286 | 1.1738 | 41.6712
11/19/09 | 17:04 | 0 | 17.944 | 0 | 2 | 0 | 29.535 | 32.162 | 28.116 | 27.922 | 23.827 | 24.96 | 12.805 | 0 | 0 | 56.446 | 57.208 | 45.607 | 22.913 | 0 | 0 | 54.639 | 32.945 | [5 empty] | 0 | 1.613 | 17 | 2.8676 | 2.6506 | 1.6058 | 1.4286 | 1.222 | 42.6144
11/19/09 | 17:05 | 0 | 17.974 | 0 | 3 | 0 | 29.06 | 30.288 | 28.216 | 28.265 | 23.663 | 25.036 | 12.936 | 0 | 0 | 56.494 | 57.302 | 45.611 | 22.942 | 0 | 0 | 54.667 | 32.974 | [5 empty] | 0 | 0.795 | 18 | 2.8294 | 2.6143 | 1.6042 | 1.4286 | 1.1857 | 41.9074
11/19/09 | 17:06 | 0 | 17.919 | 0 | 3 | 0 | 28.837 | 29.535 | 28.26 | 28.356 | 24.237 | 24.985 | 13.004 | 0 | 0 | 56.49 | 57.252 | 45.583 | 22.888 | 0 | 0 | 54.595 | 32.945 | [5 empty] | 0 | 0.481 | 19 | 2.8096 | 2.5955 | 1.6034 | 1.4286 | 1.1669 | 41.5328
11/19/09 | 17:07 | 0 | 17.894 | 0 | 2 | 0 | 28.79 | 29.222 | 28.282 | 28.501 | 23.732 | 24.96 | 12.881 | 0 | 0 | 56.467 | 57.229 | 45.583 | 22.864 | 0 | 0 | 54.618 | 32.921 | [5 empty] | 0 | 0.289 | 20 | 2.8455 | 2.6295 | 1.6049 | 1.4286 | 1.201 | 42.2066
11/19/09 | 17:08 | 0 | 17.944 | 0 | 3 | 0 | 28.765 | 29.03 | 28.211 | 28.547 | 23.344 | 24.96 | 12.979 | 0 | 0 | 56.49 | 57.252 | 45.56 | 22.888 | 0 | 0 | 54.618 | 32.897 | [5 empty] | 0 | 0.218 | 21 | 2.8169 | 2.6024 | 1.6037 | 1.4286 | 1.1738 | 41.6712
11/19/09 | 17:09 | 0 | 17.967 | 0 | 2 | 0 | 28.765 | 28.981 | 28.282 | 28.476 | 22.913 | 24.911 | 12.954 | 0 | 0 | 56.49 | 57.252 | 45.537 | 22.888 | 0 | 0 | 54.572 | 32.921 | [5 empty] | 0 | 0.289 | 22 | 2.8242 | 2.6093 | 1.604 | 1.4286 | 1.1808 | 41.8088
11/19/09 | 17:10 | 0 | 17.967 | 0 | 3 | 0 | 28.67 | 28.935 | 28.282 | 28.572 | 23.273 | 24.911 | 12.906 | 0 | 0 | 56.448 | 57.211 | 45.518 | 22.913 | 0 | 0 | 54.574 | 32.9 | [5 empty] | 0 | 0.098 | 23 | 2.8382 | 2.6226 | 1.6046 | 1.4286 | 1.194 | 42.071
11/19/09 | 17:11 | 0 | 18.02 | 0 | 3 | 0 | 30.84 | 28.792 | 28.383 | 28.623 | 30.479 | 24.867 | 13.032 | 0 | 0 | 56.451 | 57.236 | 45.497 | 22.94 | 0 | 0 | 54.6 | 32.878 | [5 empty] | 0 | 2.217 | 24 | 2.8015 | 2.5877 | 1.6031 | 1.4286 | 1.1592 | 41.3771
11/19/09 | 17:12 | 0 | 17.994 | 0 | 3 | 0 | 45.336 | 30.045 | 28.336 | 28.672 | 31.203 | 24.818 | 12.931 | 1 | 0 | 56.362 | 57.19 | 45.474 | 22.866 | 0 | 0 | 54.579 | 32.902 | [5 empty] | 0 | 16.664 | 25 | 2.8309 | 2.6157 | 1.6043 | 1.4286 | 1.1871 | 41.9347
11/19/09 | 17:13 | 0 | 17.939 | 0 | 2 | 0 | 47.644 | 43.587 | 28.28 | 28.665 | 31.701 | 24.859 | 12.8 | 1 | 0 | 56.378 | 57.16 | 45.467 | 22.859 | 0 | 0 | 54.548 | 32.847 | [5 empty] | 0 | 18.979 | 26 | 2.869 | 2.652 | 1.6058 | 1.4286 | 1.2234 | 42.641
11/19/09 | 17:14 | 1 | 17.987 | 0 | 3 | 0 | 48.632 | 46.888 | 28.28 | 28.64 | 32.35 | 24.786 | 12.999 | 2 | 0 | 56.378 | 57.16 | 45.49 | 22.883 | 0 | 0 | 54.593 | 32.871 | [5 empty] | 17.987 | 19.992 | 27 | 2.8111 | 2.5969 | 1.6035 | 1.4286 | 1.1683 | 41.5606
11/19/09 | 17:15 | 0 | 17.947 | 0 | 2 | 0 | 49.304 | 47.927 | 28.358 | 28.623 | 33.139 | 24.771 | 12.981 | 2 | 0 | 56.407 | 57.19 | 45.52 | 22.915 | 0 | 0 | 54.579 | 32.857 | [5 empty] | 0 | 20.681 | 28 | 2.8163 | 2.6019 | 1.6037 | 1.4286 | 1.1733 | 41.6601
11/19/09 | 17:16 | 0 | 17.994 | 0 | 3 | 0 | 49.855 | 48.662 | 28.312 | 28.623 | 34.007 | 24.747 | 12.956 | 1 | 0 | 56.407 | 57.17 | 45.537 | 22.908 | 0 | 0 | 54.569 | 32.826 | [5 empty] | 0 | 21.232 | 29 | 2.8236 | 2.6088 | 1.604 | 1.4286 | 1.1802 | 41.7978
11/19/09 | 17:17 | 0 | 17.939 | 0 | 3 | 0 | 44.573 | 49.297 | 28.327 | 28.496 | 28.859 | 24.786 | 12.999 | 2 | 0 | 56.378 | 57.16 | 45.537 | 22.932 | 0 | 0 | 54.548 | 32.847 | [5 empty] | 0 | 16.077 | 30 | 2.8111 | 2.5969 | 1.6035 | 1.4286 | 1.1683 | 41.5606
11/19/09 | 17:18 | 0 | 17.939 | 0 | 2 | 0 | 34.117 | 47.21 | 28.351 | 28.496 | 25.87 | 24.835 | 12.974 | 0 | 0 | 56.378 | 57.16 | 45.604 | 22.957 | 0 | 0 | 54.525 | 32.847 | [5 empty] | 0 | 5.621 | 31 | 2.8184 | 2.6038 | 1.6038 | 1.4286 | 1.1752 | 41.6987
11/19/09 | 17:19 | 0 | 17.939 | 0 | 3 | 0 | 30.977 | 36.208 | 28.52 | 28.52 | 24.69 | 24.906 | 12.899 | 0 | 0 | 56.398 | 57.14 | 45.628 | 22.908 | 0 | 0 | 54.502 | 32.871 | [5 empty] | 0 | 2.457 | 32 | 2.8402 | 2.6246 | 1.6047 | 1.4286 | 1.196 | 42.109
11/19/09 | 17:20 | 0 | 17.962 | 0 | 2 | 0 | 29.869 | 31.965 | 28.616 | 28.591 | 24.207 | 24.882 | 12.924 | 0 | 0 | 56.398 | 57.16 | 45.675 | 22.979 | 0 | 0 | 54.525 | 32.871 | [5 empty] | 0 | 1.278 | 33 | 2.8329 | 2.6176 | 1.6044 | 1.4286 | 1.1891 | 41.973
11/19/09 | 17:21 | 0 | 17.914 | 0 | 3 | 0 | 29.435 | 30.497 | 28.736 | 28.761 | 23.847 | 24.955 | 12.876 | 1 | 0 | 56.421 | 57.183 | 45.651 | 22.979 | 0 | 0 | 54.502 | 32.871 | [5 empty] | 0 | 0.674 | 34 | 2.8469 | 2.6309 | 1.6049 | 1.4286 | 1.2024 | 42.2336
11/19/09 | 17:22 | 0 | 17.939 | 0 | 2 | 0 | 29.29 | 29.822 | 28.859 | 28.954 | 24.521 | 24.955 | 12.899 | 0 | 0 | 56.421 | 57.16 | 45.604 | 22.908 | 0 | 0 | 54.455 | 32.895 | [5 empty] | 0 | 0.336 | 35 | 2.8402 | 2.6246 | 1.6047 | 1.4286 | 1.196 | 42.109
11/19/09 | 17:23 | 0 | 17.939 | 0 | 3 | 0 | 29.29 | 29.604 | 28.954 | 29.074 | 23.798 | 24.882 | 12.899 | 0 | 0 | 56.421 | 57.16 | 45.558 | 22.908 | 0 | 0 | 54.478 | 32.895 | [5 empty] | 0 | 0.216 | 36 | 2.8402 | 2.6246 | 1.6047 | 1.4286 | 1.196 | 42.109
11/19/09 | 17:24 | 0 | 17.987 | 0 | 3 | 0 | 29.29 | 29.533 | 28.93 | 29.219 | 23.486 | 24.882 | 12.924 | 0 | 0 | 56.398 | 57.117 | 45.581 | 22.927 | 0 | 0 | 54.45 | 32.89 | [5 empty] | 0 | 0.071 | 37 | 2.8329 | 2.6176 | 1.6044 | 1.4286 | 1.1891 | 41.973
11/19/09 | 17:25 | 0 | 17.962 | 0 | 2 | 0 | 29.364 | 29.459 | 28.979 | 29.219 | 23.606 | 24.835 | 12.924 | 0 | 0 | 56.378 | 57.117 | 45.558 | 22.908 | 0 | 0 | 54.502 | 32.895 | [5 empty] | 0 | 0.145 | 38 | 2.8329 | 2.6176 | 1.6044 | 1.4286 | 1.1891 | 41.973
11/19/09 | 17:26 | 0 | 17.962 | 0 | 3 | 0 | 29.29 | 29.484 | 28.954 | 29.364 | 22.883 | 24.786 | 12.8 | 0 | 0 | 56.378 | 57.094 | 45.558 | 22.883 | 0 | 0 | 54.502 | 32.871 | [5 empty] | 0 | -0.074 | 39 | 2.869 | 2.652 | 1.6058 | 1.4286 | 1.2234 | 42.641
11/19/09 | 17:27 | 0 | 17.932 | 0 | 3 | 0 | 36.933 | 29.405 | 28.949 | 29.285 | 31.357 | 24.71 | 12.821 | 0 | 0 | 56.327 | 57.044 | 45.485 | 22.878 | 0 | 0 | 54.427 | 32.819 | [5 empty] | 0 | 7.648 | 40 | 2.8629 | 2.6461 | 1.6056 | 1.4286 | 1.2176 | 42.5291
11/19/09 | 17:28 | 1 | 17.987 | 0 | 2 | 1 | 47.096 | 33.787 | 28.859 | 29.268 | 31.941 | 24.666 | 12.775 | 1 | 0 | 56.264 | 57.028 | 45.513 | 22.932 | 0 | 0 | 54.341 | 32.802 | [5 empty] | 17.987 | 17.828 | 41 | 2.8763 | 2.6589 | 1.6061 | 1.4286 | 1.2303 | 42.7737
11/19/09 | 17:29 | 0 | 17.962 | 0 | 3 | 0 | 49.089 | 45.696 | 28.785 | 29.17 | 32.446 | 24.69 | 12.8 | 1 | 0 | 56.332 | 57.071 | 45.558 | 22.932 | 0 | 0 | 54.434 | 32.826 | [5 empty] | 0 | 19.919 | 0 | 2.869 | 2.652 | 1.6058 | 1.4286 | 1.2234 | 42.641
11/19/09 | 17:30 | 0 | 17.932 | 0 | 3 | 0 | 49.246 | 48.214 | 28.731 | 29.19 | 28.805 | 24.71 | 12.944 | 2 | 0 | 56.33 | 57.092 | 45.532 | 22.952 | 0 | 0 | 54.476 | 32.869 | [5 empty] | 0 | 20.056 | 1 | 2.8271 | 2.6121 | 1.9403 | 1.7647 | 0.84739 | 29.9739
11/19/09 | 17:31 | 0 | 18.065 | 0 | 2 | 0 | 36.66 | 49.026 | 28.886 | 29.175 | 26.09 | 24.766 | 13.027 | 1 | 0 | 56.362 | 57.167 | 45.679 | 23.055 | 0 | 0 | 54.553 | 32.969 | [5 empty] | 0 | 7.485 | 2 | 2.8029 | 2.5891 | 1.9393 | 1.7647 | 0.82442 | 29.4127
11/19/09 | 17:32 | 0 | 18.06 | 0 | 3 | 0 | 31.941 | 39.004 | 28.856 | 29.025 | 24.398 | 24.761 | 12.921 | 0 | 0 | 56.355 | 57.14 | 45.719 | 23.05 | 0 | 0 | 54.481 | 32.94 | [5 empty] | 0 | 2.916 | 3 | 2.8338 | 2.6185 | 1.9405 | 1.7647 | 0.85376 | 30.1277
11/19/09 | 17:33 | 0 | 18.065 | 0 | 2 | 0 | 30.475 | 32.993 | 28.837 | 29.006 | 23.224 | 24.837 | 12.976 | 0 | 0 | 56.405 | 57.144 | 45.679 | 23.128 | 0 | 0 | 54.485 | 32.924 | [5 empty] | 0 | 1.469 | 4 | 2.8178 | 2.6032 | 1.9399 | 1.7647 | 0.83854 | 29.7587
11/19/09 | 17:34 | 0 | 18.065 | 0 | 3 | 0 | 29.874 | 31.078 | 28.741 | 29.006 | 23.658 | 24.837 | 13.002 | 1 | 0 | 56.405 | 57.144 | 45.724 | 23.079 | 0 | 0 | 54.485 | 32.924 | [5 empty] | 0 | 0.868 | 5 | 2.8102 | 2.596 | 1.9396 | 1.7647 | 0.83134 | 29.5828
11/19/09 | 17:35 | 0 | 18.09 | 0 | 3 | 0 | 29.56 | 30.354 | 28.815 | 29.006 | 23.562 | 24.886 | 13.074 | 0 | 0 | 56.428 | 57.144 | 45.703 | 23.008 | 0 | 0 | 54.485 | 32.924 | [5 empty] | 0 | 0.554 | 6 | 2.7893 | 2.5761 | 1.9387 | 1.7647 | 0.81141 | 29.0906
11/19/09 | 17:36 | 0 | 18.09 | 0 | 2 | 0 | 29.32 | 29.945 | 28.886 | 29.055 | 23.199 | 24.886 | 13.027 | 0 | 0 | 56.405 | 57.101 | 45.747 | 23.055 | 0 | 0 | 54.485 | 32.924 | [5 empty] | 0 | 0.265 | 7 | 2.8029 | 2.5891 | 1.9393 | 1.7647 | 0.82442 | 29.4127
11/19/09 | 17:37 | 0 | 18.06 | 0 | 3 | 0 | 29.195 | 29.555 | 28.927 | 29.121 | 22.736 | 24.808 | 12.971 | 0 | 0 | 56.355 | 57.097 | 45.651 | 22.979 | 0 | 0 | 54.525 | 32.847 | [5 empty] | 0 | 0.074 | 8 | 2.8192 | 2.6046 | 1.9399 | 1.7647 | 0.83992 | 29.7924
11/19/09 | 17:38 | 0 | 18.065 | 0 | 3 | 0 | 29.199 | 29.44 | 28.957 | 29.175 | 24.018 | 24.766 | 13.002 | 0 | 0 | 56.362 | 57.144 | 45.609 | 23.008 | 0 | 0 | 54.53 | 32.9 | [5 empty] | 0 | 0.024 | 9 | 2.8102 | 2.596 | 1.9396 | 1.7647 | 0.83134 | 29.5828
11/19/09 | 17:39 | 0 | 18.035 | 0 | 2 | 0 | 29.17 | 29.337 | 29.001 | 29.266 | 23.459 | 24.688 | 12.997 | 0 | 0 | 56.334 | 57.074 | 45.628 | 22.93 | 0 | 0 | 54.548 | 32.919 | [5 empty] | 0 | -0.096 | 10 | 2.8117 | 2.5974 | 1.9396 | 1.7647 | 0.83272 | 29.6167
11/19/09 | 17:40 | 0 | 18.009 | 0 | 3 | 0 | 29.481 | 29.315 | 28.905 | 29.337 | 30.158 | 24.688 | 12.997 | 0 | 0 | 56.334 | 57.051 | 45.604 | 22.954 | 0 | 0 | 54.525 | 32.895 | [5 empty] | 0 | 0.144 | 11 | 2.8117 | 2.5974 | 1.9396 | 1.7647 | 0.83272 | 29.6167
11/19/09 | 17:41 | 1 | 18.009 | 0 | 3 | 0 | 44.986 | 29.604 | 28.807 | 29.315 | 31.409 | 24.639 | 13.044 | 0 | 0 | 56.289 | 57.051 | 45.558 | 22.905 | 0 | 0 | 54.481 | 32.919 | [5 empty] | 18.009 | 15.671 | 12 | 2.798 | 2.5844 | 1.9391 | 1.7647 | 0.81971 | 29.2966
11/19/09 | 17:42 | 0 | 18.009 | 0 | 2 | 0 | 47.761 | 42.884 | 28.663 | 29.17 | 31.821 | 24.617 | 13.019 | 2 | 0 | 56.266 | 57.005 | 45.558 | 22.954 | 0 | 0 | 54.481 | 32.895 | [5 empty] | 0 | 18.591 | 13 | 2.8053 | 2.5913 | 1.9394 | 1.7647 | 0.82663 | 29.4672
11/19/09 | 17:43 | 0 | 18.009 | 0 | 3 | 0 | 48.769 | 46.935 | 28.663 | 29.072 | 32.301 | 24.617 | 12.946 | 1 | 0 | 56.289 | 57.028 | 45.581 | 23.001 | 0 | 0 | 54.434 | 32.895 | [5 empty] | 0 | 19.697 | 14 | 2.8265 | 2.6115 | 1.9402 | 1.7647 | 0.84684 | 29.9605
11/19/09 | 17:44 | 0 | 18.035 | 0 | 3 | 0 | 49.572 | 48.104 | 28.616 | 28.927 | 32.823 | 24.617 | 12.921 | 2 | 0 | 56.243 | 57.005 | 45.628 | 22.905 | 0 | 0 | 54.434 | 32.919 | [5 empty] | 0 | 20.645 | 15 | 2.8338 | 2.6185 | 1.9405 | 1.7647 | 0.85376 | 30.1277
11/19/09 | 17:45 | 0 | 18.009 | 1 | 2 | 0 | 49.801 | 48.907 | 28.616 | 28.905 | 29.41 | 24.639 | 12.823 | 2 | 0 | 56.243 | 56.982 | 45.651 | 23.025 | 0 | 0 | 54.457 | 32.919 | [5 empty] | 0 | 20.896 | 16 | 2.8623 | 2.6456 | 1.9417 | 1.7647 | 0.88089 | 30.7751
11/19/09 | 17:46 | 0 | 18.035 | 0 | 3 | 0 | 37.007 | 49.526 | 28.616 | 28.881 | 26.11 | 24.592 | 12.871 | 0 | 0 | 56.243 | 57.028 | 45.675 | 23.001 | 0 | 0 | 54.434 | 32.919 | [5 empty] | 0 | 8.126 | 17 | 2.8484 | 2.6323 | 1.9411 | 1.7647 | 0.8676 | 30.4596
11/19/09 | 17:47 | 0 | 18.035 | 0 | 2 | 0 | 32.036 | 39.803 | 28.687 | 28.785 | 26.014 | 24.688 | 12.971 | 1 | 0 | 56.289 | 57.028 | 45.719 | 23.025 | 0 | 0 | 54.502 | 32.919 | [5 empty] | 0 | 3.251 | 18 | 2.8192 | 2.6046 | 1.9399 | 1.7647 | 0.83992 | 29.7924
11/19/09 | 17:48 | 0 | 18.009 | 0 | 3 | 0 | 30.399 | 33.223 | 28.687 | 28.761 | 24.374 | 24.783 | 12.871 | 0 | 0 | 56.289 | 57.051 | 45.675 | 22.979 | 0 | 0 | 54.481 | 32.988 | [5 empty] | 0 | 1.638 | 19 | 2.8484 | 2.6323 | 1.9411 | 1.7647 | 0.8676 | 30.4596
11/19/09 | 17:49 | 0 | 18.035 | 0 | 3 | 0 | 29.749 | 31.122 | 28.785 | 28.905 | 24.882 | 24.808 | 12.997 | 0 | 0 | 56.312 | 57.028 | 45.696 | 22.93 | 0 | 0 | 54.481 | 32.94 | [5 empty] | 0 | 0.844 | 20 | 2.8117 | 2.5974 | 1.9396 | 1.7647 | 0.83272 | 29.6167
11/19/09 | 17:50 | 0 | 18.009 | 0 | 2 | 0 | 29.435 | 30.254 | 28.881 | 29.001 | 23.918 | 24.783 | 12.896 | 0 | 0 | 56.289 | 56.946 | 45.614 | 22.917 | 0 | 0 | 54.373 | 32.835 | [5 empty] | 0 | 0.434 | 21 | 2.8411 | 2.6254 | 1.9408 | 1.7647 | 0.86068 | 30.2941
11/19/09 | 17:51 | 0 | 17.921 | 0 | 3 | 0 | 29.249 | 29.732 | 28.839 | 28.962 | 23.999 | 24.673 | 12.833 | 0 | 0 | 56.204 | 56.875 | 45.565 | 22.841 | 0 | 0 | 54.301 | 32.761 | [5 empty] | 0 | 0.287 | 22 | 2.8594 | 2.6428 | 1.9416 | 1.7647 | 0.87812 | 30.7096
11/19/09 | 17:52 | 0 | 17.921 | 0 | 3 | 0 | 29.202 | 29.491 | 28.768 | 29.033 | 24.239 | 24.624 | 12.808 | 0 | 0 | 56.204 | 56.898 | 45.518 | 22.77 | 0 | 0 | 54.278 | 32.689 | [5 empty] | 0 | 0.169 | 23 | 2.8667 | 2.6497 | 1.9419 | 1.7647 | 0.88504 | 30.873
11/19/09 | 17:53 | 0 | 17.871 | 0 | 2 | 0 | 29.153 | 29.393 | 28.743 | 29.057 | 23.805 | 24.624 | 12.833 | 0 | 0 | 56.159 | 56.875 | 45.497 | 22.841 | 0 | 0 | 54.324 | 32.761 | [5 empty] | 0 | 0.096 | 24 | 2.8594 | 2.6428 | 1.9416 | 1.7647 | 0.87812 | 30.7096
11/19/09 | 17:54 | 0 | 17.813 | 0 | 3 | 0 | 29.074 | 29.315 | 28.807 | 29.025 | 23.148 | 24.546 | 12.677 | 0 | 0 | 56.037 | 56.846 | 45.42 | 22.761 | 0 | 0 | 54.317 | 32.73 | [5 empty] | 0 | 0.049 | 25 | 2.9049 | 2.686 | 1.9434 | 1.7647 | 0.9213 | 31.7159
11/19/09 | 17:55 | 1 | 17.839 | 0 | 3 | 0 | 29.146 | 29.266 | 28.856 | 29.097 | 29.749 | 24.497 | 12.652 | 0 | 0 | 56.128 | 56.825 | 45.397 | 22.738 | 0 | 0 | 54.294 | 32.73 | [5 empty] | 17.839 | 0.049 | 26 | 2.9121 | 2.6929 | 1.9437 | 1.7647 | 0.92822 | 31.8742
11/19/09 | 17:56 | 0 | 17.896 | 0 | 2 | 0 | 44.58 | 29.442 | 28.839 | 29.202 | 31.394 | 24.553 | 12.881 | 0 | 0 | 56.135 | 56.855 | 45.45 | 22.77 | 0 | 0 | 54.324 | 32.689 | [5 empty] | 0 | 15.378 | 27 | 2.8455 | 2.6295 | 1.941 | 1.7647 | 0.86483 | 30.3935
11/19/09 | 17:57 | 0 | 17.864 | 0 | 3 | 0 | 47.92 | 42.506 | 28.712 | 29.17 | 31.867 | 24.423 | 12.826 | 2 | 0 | 56.061 | 56.779 | 45.42 | 22.761 | 0 | 0 | 54.294 | 32.682 | [5 empty] | 0 | 18.75 | 28 | 2.8615 | 2.6448 | 1.9417 | 1.7647 | 0.88006 | 30.7554
11/19/09 | 17:58 | 0 | 17.839 | 0 | 3 | 0 | 49.066 | 47.049 | 28.665 | 29.025 | 32.421 | 24.401 | 12.848 | 1 | 0 | 56.061 | 56.757 | 45.467 | 22.81 | 0 | 0 | 54.294 | 32.682 | [5 empty] | 0 | 20.041 | 29 | 2.8551 | 2.6387 | 1.9414 | 1.7647 | 0.87397 | 30.6112
11/19/09 | 17:59 | 1 | 17.846 | 0 | 2 | 0 | 49.647 | 48.387 | 28.648 | 29.033 | 33.019 | 24.528 | 12.931 | 2 | 0 | 56.091 | 56.786 | 45.518 | 22.841 | 0 | 0 | 54.348 | 32.713 | [5 empty] | 17.846 | 20.614 | 30 | 2.8309 | 2.6157 | 1.9404 | 1.7647 | 0.85099 | 30.061
11/19/09 | 18:00 | 0 | 17.839 | 0 | 3 | 0 | 49.869 | 49.066 | 28.591 | 28.93 | 33.763 | 24.448 | 12.899 | 2 | 0 | 56.061 | 56.757 | 45.488 | 22.81 | 0 | 0 | 54.294 | 32.637 | [5 empty] | 0 | 20.939 | 31 | 2.8402 | 2.6246 | 1.9408 | 1.7647 | 0.85985 | 30.2742
11/19/09 | 18:01 | 0 | 17.839 | 0 | 3 | 0 | 48.951 | 49.388 | 28.64 | 28.856 | 29.82 | 24.448 | 12.971 | 2 | 0 | 56.061 | 56.802 | 45.488 | 22.859 | 0 | 0 | 54.294 | 32.706 | [5 empty] | 0 | 20.095 | 32 | 2.8192 | 2.6046 | 1.9399 | 1.7647 | 0.83992 | 29.7924
11/19/09 | 18:02 | 0 | 17.839 | 0 | 2 | 1 | 36.184 | 49.274 | 28.616 | 28.807 | 26.495 | 24.546 | 12.873 | 0 | 0 | 56.105 | 56.802 | 45.558 | 22.834 | 0 | 0 | 54.271 | 32.73 | [5 empty] | 0 | 7.377 | 33 | 2.8478 | 2.6318 | 1.9411 | 1.7647 | 0.86705 | 30.4464
11/19/09 | 18:03 | 0 | 17.813 | 0 | 3 | 0 | 31.796 | 38.698 | 28.712 | 28.736 | 27.243 | 24.568 | 12.899 | 0 | 0 | 56.105 | 56.779 | 45.534 | 22.81 | 0 | 0 | 54.203 | 32.799 | [5 empty] | 0 | 3.06 | 0 | 2.8402 | 2.6246 | 1.9408 | 1.7647 | 0.85985 | 30.2742
11/19/09 | 18:04 | 0 | 17.839 | 0 | 2 | 0 | 30.349 | 32.895 | 28.785 | 28.856 | 24.666 | 24.666 | 12.873 | 1 | 0 | 56.105 | 56.779 | 45.581 | 22.859 | 0 | 0 | 54.203 | 32.823 | [5 empty] | 0 | 1.493 | 1 | 2.8478 | 2.6318 | 1.5717 | 1.3953 | 1.2364 | 43.4164
11/19/09 | 18:05 | 0 | 17.839 | 0 | 3 | 0 | 29.749 | 31.048 | 28.905 | 28.952 | 24.786 | 24.688 | 12.949 | 0 | 0 | 56.152 | 56.802 | 45.581 | 22.883 | 0 | 0 | 54.203 | 32.847 | [5 empty] | 0 | 0.797 | 2 | 2.8257 | 2.6107 | 1.5709 | 1.3953 | 1.2154 | 43.012
11/19/09 | 18:06 | 0 | 17.813 | 0 | 3 | 0 | 29.531 | 30.18 | 29.001 | 29.097 | 24.955 | 24.688 | 12.826 | 0 | 0 | 56.128 | 56.779 | 45.511 | 22.883 | 0 | 0 | 54.203 | 32.871 | [5 empty] | 0 | 0.434 | 3 | 2.8615 | 2.6448 | 1.5723 | 1.3953 | 1.2494 | 43.6634
11/19/09 | 18:07 | 0 | 17.839 | 0 | 2 | 0 | 29.435 | 29.869 | 29.074 | 29.241 | 25.821 | 24.688 | 12.899 | 0 | 0 | 56.128 | 56.779 | 45.511 | 22.785 | 0 | 0 | 54.18 | 32.847 | [5 empty] | 0 | 0.194 | 4 | 2.8402 | 2.6246 | 1.5714 | 1.3953 | 1.2292 | 43.2788
11/19/09 | 18:08 | 0 | 17.864 | 0 | 3 | 0 | 29.484 | 29.724 | 29.025 | 29.339 | 24.497 | 24.666 | 12.949 | 0 | 0 | 56.128 | 56.779 | 45.488 | 22.834 | 0 | 0 | 54.18 | 32.799 | [5 empty] | 0 | 0.145 | 5 | 2.8257 | 2.6107 | 1.5709 | 1.3953 | 1.2154 | 43.012
11/19/09 | 18:09 | 0 | 17.813 | 0 | 3 | 0 | 29.435 | 29.651 | 29.17 | 29.339 | 23.798 | 24.666 | 12.775 | 0 | 0 | 56.128 | 56.779 | 45.467 | 22.785 | 0 | 0 | 54.156 | 32.778 | [5 empty] | 0 | 0.096 | 6 | 2.8763 | 2.6589 | 1.5729 | 1.3953 | 1.2635 | 43.9287
11/19/09 | 18:10 | 0 | 17.806 | 0 | 3 | 0 | 29.329 | 29.548 | 29.307 | 29.474 | 23.79 | 24.609 | 12.793 | 0 | 0 | 56.03 | 56.709 | 45.483 | 22.802 | 0 | 0 | 54.198 | 32.771 | [5 empty] | 0 | -0.145 | 7 | 2.8711 | 2.6539 | 1.5727 | 1.3953 | 1.2585 | 43.8354
11/19/09 | 18:11 | 0 | 17.939 | 0 | 2 | 0 | 30.666 | 29.653 | 29.462 | 29.822 | 31.124 | 24.764 | 12.873 | 0 | 0 | 56.179 | 56.852 | 45.539 | 22.908 | 0 | 0 | 54.299 | 32.897 | [5 empty] | 0 | 0.844 | 8 | 2.8478 | 2.6318 | 1.5717 | 1.3953 | 1.2364 | 43.4164
11/19/09 | 18:12 | 1 | 17.932 | 0 | 3 | 0 | 45.28 | 30.514 | 29.381 | 29.815 | 32.103 | 24.683 | 12.891 | 0 | 0 | 56.126 | 56.8 | 45.485 | 22.925 | 0 | 0 | 54.292 | 32.866 | [5 empty] | 17.932 | 15.465 | 9 | 2.8425 | 2.6268 | 1.5715 | 1.3953 | 1.2314 | 43.3212
11/19/09 | 18:13 | 0 | 17.954 | 0 | 3 | 0 | 48.261 | 43.7 | 29.212 | 29.741 | 32.536 | 24.658 | 12.841 | 2 | 0 | 56.103 | 56.777 | 45.509 | 22.971 | 0 | 0 | 54.315 | 32.866 | [5 empty] | 0 | 18.52 | 10 | 2.8571 | 2.6406 | 1.5721 | 1.3953 | 1.2453 | 43.5848
11/19/09 | 18:14 | 0 | 18.012 | 0 | 2 | 0 | 49.255 | 47.465 | 29.197 | 29.653 | 33.084 | 24.69 | 12.851 | 1 | 0 | 56.11 | 56.807 | 45.562 | 23.003 | 0 | 0 | 54.322 | 32.921 | [5 empty] | 0 | 19.602 | 11 | 2.8542 | 2.6378 | 1.572 | 1.3953 | 1.2425 | 43.5323
11/19/09 | 18:15 | 0 | 17.964 | 0 | 3 | 0 | 49.827 | 48.59 | 29.148 | 29.508 | 33.603 | 24.666 | 12.873 | 2 | 0 | 56.133 | 56.83 | 45.562 | 23.028 | 0 | 0 | 54.252 | 32.874 | [5 empty] | 0 | 20.319 | 12 | 2.8478 | 2.6318 | 1.5717 | 1.3953 | 1.2364 | 43.4164
11/19/09 | 18:16 | 1 | 17.954 | 0 | 3 | 0 | 50.163 | 49.246 | 29.02 | 29.43 | 34.392 | 24.732 | 12.916 | 2 | 0 | 56.079 | 56.777 | 45.553 | 22.996 | 0 | 0 | 54.222 | 32.819 | [5 empty] | 17.954 | 20.733 | 13 | 2.8353 | 2.6199 | 1.5712 | 1.3953 | 1.2245 | 43.1884
11/19/09 | 18:17 | 0 | 17.939 | 0 | 2 | 0 | 40.583 | 49.689 | 29.028 | 29.293 | 27.221 | 24.764 | 12.974 | 1 | 0 | 56.133 | 56.83 | 45.607 | 23.003 | 0 | 0 | 54.275 | 32.874 | [5 empty] | 0 | 11.29 | 14 | 2.8184 | 2.6038 | 1.5706 | 1.3953 | 1.2084 | 42.8775
11/19/09 | 18:18 | 0 | 17.939 | 0 | 3 | 0 | 33.366 | 43.472 | 29.028 | 29.268 | 25.463 | 24.835 | 12.8 | 0 | 0 | 56.133 | 56.852 | 45.583 | 23.101 | 0 | 0 | 54.252 | 32.874 | [5 empty] | 0 | 4.098 | 15 | 2.869 | 2.652 | 1.5726 | 1.3953 | 1.2566 | 43.799
11/19/09 | 18:19 | 0 | 17.954 | 0 | 3 | 0 | 31.139 | 34.629 | 29.067 | 29.212 | 25.406 | 24.923 | 12.793 | 0 | 0 | 56.15 | 56.823 | 45.67 | 23.094 | 0 | 0 | 54.177 | 32.866 | [5 empty] | 0 | 1.927 | 16 | 2.8711 | 2.6539 | 1.5727 | 1.3953 | 1.2585 | 43.8354
11/19/09 | 18:20 | 0 | 17.954 | 0 | 2 | 0 | 30.296 | 31.813 | 29.141 | 29.261 | 24.104 | 24.948 | 12.793 | 1 | 0 | 56.126 | 56.777 | 45.647 | 22.971 | 0 | 0 | 54.131 | 32.866 | [5 empty] | 0 | 1.035 | 17 | 2.8711 | 2.6539 | 1.5727 | 1.3953 | 1.2585 | 43.8354
11/19/09 | 18:21 | 0 | 17.954 | 0 | 3 | 0 | 29.96 | 30.779 | 29.31 | 29.356 | 25.117 | 24.997 | 12.841 | 0 | 0 | 56.15 | 56.8 | 45.647 | 22.949 | 0 | 0 | 54.131 | 32.89 | [5 empty] | 0 | 0.604 | 18 | 2.8571 | 2.6406 | 1.5721 | 1.3953 | 1.2453 | 43.5848
11/19/09 | 18:22 | 0 | 17.932 | 0 | 3 | 0 | 29.79 | 30.345 | 29.356 | 29.501 | 24.563 | 24.948 | 12.793 | 0 | 0 | 56.172 | 56.777 | 45.576 | 22.996 | 0 | 0 | 54.154 | 32.912 | [5 empty] | 0 | 0.289 | 19 | 2.8711 | 2.6539 | 1.5727 | 1.3953 | 1.2585 | 43.8354
11/19/09 | 18:23 | 0 | 17.954 | 0 | 2 | 0 | 29.766 | 30.08 | 29.405 | 29.621 | 24.467 | 24.948 | 12.841 | 0 | 0 | 56.172 | 56.754 | 45.623 | 23.069 | 0 | 0 | 54.177 | 32.936 | [5 empty] | 0 | 0.145 | 20 | 2.8571 | 2.6406 | 1.5721 | 1.3953 | 1.2453 | 43.5848
11/19/09 | 18:24 | 0 | 17.979 | 0 | 3 | 0 | 29.766 | 29.984 | 29.43 | 29.719 | 23.864 | 24.899 | 12.768 | 0 | 0 | 56.15 | 56.754 | 45.576 | 23.02 | 0 | 0 | 54.177 | 32.912 | [5 empty] | 0 | 0.047 | 21 | 2.8784 | 2.6608 | 1.573 | 1.3953 | 1.2655 | 43.9649
11/19/09 | 18:25 | 0 | 17.954 | 0 | 3 | 0 | 29.766 | 29.96 | 29.67 | 29.741 | 25.286 | 24.899 | 12.989 | 0 | 0 | 56.126 | 56.754 | 45.576 | 22.971 | 0 | 0 | 54.201 | 32.912 | [5 empty] | 0 | 0.025 | 22 | 2.814 | 2.5996 | 1.5704 | 1.3953 | 1.2043 | 42.7965
11/19/09 | 18:26 | 0 | 17.954 | 0 | 2 | 0 | 29.766 | 29.886 | 29.741 | 30.009 | 27.454 | 24.877 | 12.818 | 0 | 0 | 56.126 | 56.731 | 45.509 | 22.971 | 0 | 0 | 54.107 | 32.866 | [5 empty] | 0 | -0.243 | 23 | 2.8638 | 2.647 | 1.5724 | 1.3953 | 1.2516 | 43.7052
11/19/09 | 18:27 | 0 | 17.947 | 0 | 3 | 0 | 42.47 | 29.854 | 29.614 | 30.072 | 32.095 | 24.845 | 12.808 | 0 | 0 | 56.049 | 56.702 | 45.502 | 22.964 | 0 | 0 | 54.147 | 32.811 | [5 empty] | 0 | 12.398 | 24 | 2.8667 | 2.6497 | 1.5725 | 1.3953 | 1.2544 | 43.7574
11/19/09 | 18:28 | 0 | 17.997 | 0 | 3 | 0 | 47.726 | 39.557 | 29.469 | 29.977 | 32.553 | 24.796 | 12.76 | 1 | 0 | 56.049 | 56.679 | 45.455 | 23.013 | 0 | 0 | 54.17 | 32.787 | [5 empty] | 0 | 17.749 | 25 | 2.8807 | 2.663 | 1.5731 | 1.3953 | 1.2677 | 44.0063
11/19/09 | 18:29 | 0 | 17.947 | 0 | 3 | 0 | 49.148 | 46.809 | 29.3 | 29.854 | 32.952 | 24.771 | 12.76 | 2 | 0 | 56.005 | 56.658 | 45.502 | 22.989 | 0 | 0 | 54.124 | 32.787 | [5 empty] | 0 | 19.294 | 26 | 2.8807 | 2.663 | 1.5731 | 1.3953 | 1.2677 | 44.0063
11/19/09 | 18:30 | 1 | 18.004 | 0 | 2 | 0 | 49.796 | 48.422 | 29.285 | 29.695 | 33.5 | 24.707 | 12.793 | 1 | 0 | 56.058 | 56.665 | 45.506 | 22.996 | 0 | 0 | 54.105 | 32.819 | [5 empty] | 18.004 | 20.101 | 27 | 2.8711 | 2.6539 | 1.5727 | 1.3953 | 1.2585 | 43.8354
11/19/09 | 18:31 | 0 | 17.874 | 0 | 3 | 0 | 50.039 | 49.122 | 29.106 | 29.491 | 33.962 | 24.698 | 12.71 | 2 | 0 | 55.953 | 56.608 | 45.474 | 22.94 | 0 | 0 | 54.119 | 32.785 | [5 empty] | 0 | 20.548 | 28 | 2.8952 | 2.6769 | 1.5737 | 1.3953 | 1.2815 | 44.263
11/19/09 | 18:32 | 0 | 17.841 | 0 | 3 | 0 | 50.399 | 49.458 | 29.003 | 29.364 | 34.823 | 24.69 | 12.702 | 2 | 0 | 55.902 | 56.556 | 45.443 | 22.883 | 0 | 0 | 54.068 | 32.732 | [5 empty] | 0 | 21.035 | 29 | 2.8976 | 2.6791 | 1.5738 | 1.3953 | 1.2837 | 44.3038
11/19/09 | 18:33 | 0 | 17.816 | 0 | 2 | 0 | 50.053 | 49.939 | 29.003 | 29.315 | 31.651 | 24.69 | 12.579 | 1 | 0 | 55.902 | 56.556 | 45.513 | 22.932 | 0 | 0 | 54.044 | 32.754 | [5 empty] | 0 | 20.738 | 30 | 2.9334 | 2.7131 | 1.5752 | 1.3953 | 1.3178 | 44.9235
11/19/09 | 18:34 | 0 | 17.841 | 0 | 3 | 0 | 37.15 | 50.076 | 29.099 | 29.244 | 27.92 | 24.764 | 12.652 | 1 | 0 | 55.923 | 56.556 | 45.513 | 22.932 | 0 | 0 | 54.044 | 32.708 | [5 empty] | 0 | 7.906 | 31 | 2.9121 | 2.6929 | 1.5744 | 1.3953 | 1.2976 | 44.5576
11/19/09 | 18:35 | 0 | 17.864 | 0 | 2 | 0 | 32.448 | 39.829 | 29.293 | 29.268 | 25.727 | 24.859 | 12.677 | 0 | 0 | 55.946 | 56.579 | 45.537 | 22.981 | 0 | 0 | 54.044 | 32.708 | [5 empty] | 0 | 3.18 | 32 | 2.9049 | 2.686 | 1.5741 | 1.3953 | 1.2907 | 44.431
11/19/09 | 18:36 | 0 | 17.816 | 0 | 3 | 0 | 30.882 | 33.531 | 29.364 | 29.413 | 24.619 | 24.98 | 12.702 | 0 | 0 | 55.97 | 56.579 | 45.537 | 22.932 | 0 | 0 | 54.021 | 32.685 | [5 empty] | 0 | 1.469 | 33 | 2.8976 | 2.6791 | 1.5738 | 1.3953 | 1.2837 | 44.3038
11/19/09 | 18:37 | 0 | 17.889 | 0 | 2 | 0 | 30.327 | 31.605 | 29.437 | 29.533 | 24.715 | 24.98 | 12.677 | 0 | 0 | 55.97 | 56.556 | 45.513 | 22.932 | 0 | 0 | 53.974 | 32.685 | [5 empty] | 0 | 0.794 | 34 | 2.9049 | 2.686 | 1.5741 | 1.3953 | 1.2907 | 44.431
11/19/09 | 18:38 | 0 | 17.864 | 1 | 3 | 0 | 30.158 | 30.81 | 29.58 | 29.678 | 24.884 | 25.029 | 12.677 | 0 | 0 | 55.993 | 56.556 | 45.49 | 22.981 | 0 | 0 | 53.907 | 32.661 | [5 empty] | 0 | 0.48 | 35 | 2.9049 | 2.686 | 1.5741 | 1.3953 | 1.2907 | 44.431
11/19/09 | 18:39 | 0 | 17.841 | 0 | 3 | 0 | 30.063 | 30.497 | 29.604 | 29.798 | 25.004 | 24.98 | 12.652 | 1 | 0 | 55.993 | 56.556 | 45.467 | 22.957 | 0 | 0 | 53.998 | 32.637 | [5 empty] | 0 | 0.265 | 36 | 2.9121 | 2.6929 | 1.5744 | 1.3953 | 1.2976 | 44.5576
11/19/09 | 18:40 | 0 | 17.856 | 0 | 2 | 0 | 30.006 | 30.296 | 29.452 | 29.862 | 24.467 | 24.997 | 12.645 | 0 | 0 | 55.963 | 56.505 | 45.436 | 22.876 | 0 | 0 | 53.921 | 32.582 | [5 empty] | 0 | 0.144 | 37 | 2.9142 | 2.6949 | 1.5744 | 1.3953 | 1.2995 | 44.5929
11/19/09 | 18:41 | 0 | 17.841 | 0 | 3 | 0 | 30.038 | 30.207 | 29.773 | 29.847 | 24.04 | 24.931 | 12.63 | 0 | 0 | 55.97 | 56.556 | 45.443 | 22.883 | 0 | 0 | 53.998 | 32.637 | [5 empty] | 0 | 0.191 | 38 | 2.9185 | 2.699 | 1.5746 | 1.3953 | 1.3037 | 44.6684
11/19/09 | 18:42 | 0 | 17.841 | 0 | 3 | 0 | 29.942 | 30.207 | 29.942 | 30.063 | 24.425 | 24.98 | 12.652 | 0 | 0 | 55.946 | 56.512 | 45.422 | 22.837 | 0 | 0 | 53.998 | 32.591 | [5 empty] | 0 | -0.121 | 39 | 2.9121 | 2.6929 | 1.5744 | 1.3953 | 1.2976 | 44.5576
11/19/09 | 18:43 | 0 | 17.816 | 0 | 3 | 0 | 30.303 | 30.063 | 29.967 | 30.401 | 31.365 | 24.884 | 12.604 | 0 | 0 | 55.946 | 56.556 | 45.467 | 22.883 | 0 | 0 | 53.998 | 32.637 | [5 empty] | 0 | -0.098 | 40 | 2.9261 | 2.7062 | 1.5749 | 1.3953 | 1.3109 | 44.7988
11/19/09 | 18:44 | 1 | 17.864 | 0 | 2 | 0 | 45.628 | 30.401 | 29.893 | 30.423 | 32.661 | 24.859 | 12.63 | 0 | 0 | 55.902 | 56.556 | 45.399 | 22.837 | 0 | 0 | 53.974 | 32.637 | [5 empty] | 17.864 | 15.205 | 41 | 2.9185 | 2.699 | 1.5746 | 1.3953 | 1.3037 | 44.6684
11/19/09 | 18:45 | 0 | 17.841 | 0 | 3 | 1 | 49.021 | 43.566 | 29.702 | 30.352 | 33.153 | 24.81 | 12.604 | 1 | 0 | 55.879 | 56.535 | 45.422 | 22.859 | 0 | 0 | 53.998 | 32.637 | [5 empty] | 0 | 18.669 | 42 | 2.9261 | 2.7062 | 1.5749 | 1.3953 | 1.3109 | 44.7988
11/19/09 | 18:46 | 0 | 17.841 | 0 | 3 | 0 | 50.146 | 48.081 | 29.604 | 30.134 | 30.207 | 24.764 | 12.677 | 2 | 0 | 55.855 | 56.444 | 45.399 | 22.883 | 0 | 0 | 53.998 | 32.637 | [5 empty] | 0 | 20.012 | 0 | 2.9049 | 2.686 | 1.5741 | 1.3953 | 1.2907 | 44.431
11/19/09 | 18:47 | 0 | 17.816 | 0 | 2 | 0 | 38.112 | 49.32 | 29.533 | 29.967 | 26.184 | 24.764 | 12.728 | 1 | 0 | 55.809 | 56.467 | 45.422 | 22.859 | 0 | 0 | 53.951 | 32.685 | [5 empty] | 0 | 8.145 | 1 | 2.89 | 2.6719 | 1.5735 | 1.3953 | 1.2765 | 44.1709
11/19/09 | 18:48 | 0 | 17.816 | 0 | 3 | 0 | 32.943 | 40.322 | 29.413 | 29.847 | 25.149 | 24.786 | 12.63 | 0 | 0 | 55.832 | 56.512 | 45.467 | 22.883 | 0 | 0 | 54.021 | 32.754 | [5 empty] | 0 | 3.096 | 2 | 2.9185 | 2.699 | 1.5746 | 1.3953 | 1.3037 | 44.6684
11/19/09 | 18:49 | 0 | 17.816 | 0 | 3 | 0 | 31.242 | 33.811 | 29.339 | 29.678 | 26.137 | 24.81 | 12.826 | 0 | 0 | 55.809 | 56.467 | 45.443 | 22.908 | 0 | 0 | 54.021 | 32.754 | [5 empty] | 0 | 1.564 | 3 | 2.8615 | 2.6448 | 1.5723 | 1.3953 | 1.2494 | 43.6634
11/19/09 | 18:50 | 0 | 17.841 | 0 | 2 | 0 | 30.543 | 31.845 | 29.195 | 29.58 | 23.678 | 24.884 | 12.826 | 0 | 0 | 55.832 | 56.467 | 45.443 | 22.871 | 0 | 0 | 54.03 | 32.835 | [5 empty] | 0 | 0.963 | 4 | 2.8615 | 2.6448 | 1.5723 | 1.3953 | 1.2494 | 43.6634
11/19/09 | 18:51 | 0 | 17.874 | 0 | 3 | 0 | 30.144 | 31.012 | 29.204 | 29.518 | 24.506 | 24.916 | 12.836 | 1 | 0 | 55.886 | 56.496 | 45.497 | 22.942 | 0 | 0 | 54.005 | 32.74 | [5 empty] | 0 | 0.626 | 5 | 2.8586 | 2.642 | 1.5722 | 1.3953 | 1.2466 | 43.611
11/19/09 | 18:52 | 0 | 17.874 | 0 | 2 | 0 | 29.879 | 30.408 | 29.229 | 29.565 | 24.362 | 24.845 | 12.785 | 0 | 0 | 55.886 | 56.542 | 45.52 | 22.917 | 0 | 0 | 54.028 | 32.74 | [5 empty] | 0 | 0.314 | 6 | 2.8734 | 2.6561 | 1.5728 | 1.3953 | 1.2608 | 43.8769
11/19/09 | 18:53 | 0 | 17.899 | 0 | 3 | 0 | 29.685 | 30.144 | 29.325 | 29.589 | 23.663 | 24.867 | 12.763 | 0 | 0 | 55.862 | 56.496 | 45.429 | 22.942 | 0 | 0 | 54.028 | 32.74 | [5 empty] | 0 | 0.096 | 7 | 2.8798 | 2.6622 | 1.573 | 1.3953 | 1.2669 | 43.9908
11/19/09 | 18:54 | 0 | 17.891 | 0 | 3 | 0 | 29.607 | 29.847 | 29.342 | 29.582 | 23.44 | 24.764 | 12.68 | 0 | 0 | 55.832 | 56.444 | 45.376 | 22.886 | 0 | 0 | 53.974 | 32.685 | [5 empty] | 0 | 0.025 | 8 | 2.904 | 2.6852 | 1.574 | 1.3953 | 1.2898 | 44.4158
11/19/09 | 18:55 | 0 | 17.949 | 0 | 2 | 0 | 29.66 | 29.805 | 29.518 | 29.71 | 23.638 | 24.845 | 12.687 | 0 | 0 | 55.839 | 56.496 | 45.453 | 22.989 | 0 | 0 | 54.028 | 32.74 | [5 empty] | 0 | -0.05 | 9 | 2.9019 | 2.6832 | 1.5739 | 1.3953 | 1.2879 | 44.3802
11/19/09 | 18:56 | 0 | 17.891 | 0 | 3 | 0 | 29.629 | 29.727 | 29.508 | 29.822 | 29.751 | 24.668 | 12.705 | 0 | 0 | 55.785 | 56.378 | 45.352 | 22.886 | 0 | 0 | 53.951 | 32.708 | [5 empty] | 0 | -0.193 | 10 | 2.8967 | 2.6783 | 1.5737 | 1.3953 | 1.2829 | 44.2885
11/19/09 | 18:57 | 1 | 17.924 | 0 | 3 | 0 | 44.832 | 29.783 | 29.445 | 29.928 | 31.997 | 24.7 | 12.811 | 0 | 0 | 55.816 | 56.428 | 45.406 | 22.844 | 0 | 0 | 54.005 | 32.763 | [5 empty] | 17.924 | 14.904 | 11 | 2.8658 | 2.6489 | 1.5725 | 1.3953 | 1.2536 | 43.7417
11/19/09 | 18:58 | 0 | 17.891 | 0 | 2 | 0 | 48.655 | 42.226 | 29.244 | 29.847 | 32.399 | 24.548 | 12.803 | 1 | 0 | 55.762 | 56.398 | 45.329 | 22.886 | 0 | 0 | 53.883 | 32.732 | [5 empty] | 0 | 18.808 | 12 | 2.8682 | 2.6511 | 1.5726 | 1.3953 | 1.2558 | 43.7834
11/19/09 | 18:59 | 0 | 17.924 | 0 | 3 | 0 | 49.74 | 47.677 | 29.155 | 29.638 | 32.833 | 24.602 | 12.811 | 2 | 0 | 55.771 | 56.407 | 45.383 | 22.964 | 0 | 0 | 53.89 | 32.74 | [5 empty] | 0 | 20.102 | 13 | 2.8658 | 2.6489 | 1.5725 | 1.3953 | 1.2536 | 43.7417
11/19/09 | 19:00 | 0 | 17.899 | 0 | 3 | 0 | 50.198 | 49.052 | 29.084 | 29.494 | 33.256 | 24.555 | 12.959 | 2 | 0 | 55.771 | 56.385 | 45.383 | 22.989 | 0 | 0 | 53.89 | 32.763 | [5 empty] | 0 | 20.704 | 14 | 2.8227 | 2.6079 | 1.5707 | 1.3953 | 1.2126 | 42.9583
11/19/09 | 19:01 | 1 | 17.891 | 0 | 2 | 0 | 50.466 | 49.502 | 28.979 | 29.342 | 33.859 | 24.57 | 12.901 | 1 | 0 | 55.741 | 56.378 | 45.422 | 23.006 | 0 | 0 | 53.86 | 32.732 | [5 empty] | 17.891 | 21.124 | 15 | 2.8396 | 2.624 | 1.5714 | 1.3953 | 1.2287 | 43.2681
11/19/09 | 19:02 | 0 | 17.899 | 0 | 3 | 0 | 50.702 | 49.969 | 28.986 | 29.251 | 31.323 | 24.627 | 12.909 | 2 | 0 | 55.771 | 56.407 | 45.453 | 22.964 | 0 | 0 | 53.914 | 32.787 | [5 empty] | 0 | 21.451 | 16 | 2.8373 | 2.6218 | 1.5713 | 1.3953 | 1.2264 | 43.2256
11/19/09 | 19:03 | 0 | 17.866 | 0 | 2 | 0 | 38.818 | 50.214 | 28.932 | 29.173 | 27.125 | 24.668 | 12.901 | 1 | 0 | 55.785 | 56.398 | 45.467 | 22.981 | 0 | 0 | 53.86 | 32.802 | [5 empty] | 0 | 9.645 | 17 | 2.8396 | 2.624 | 1.5714 | 1.3953 | 1.2287 | 43.2681
11/19/09 | 19:04 | 0 | 17.924 | 0 | 3 | 0 | 32.857 | 42.044 | 29.131 | 29.18 | 25.495 | 24.796 | 12.909 | 0 | 0 | 55.816 | 56.407 | 45.52 | 22.989 | 0 | 0 | 53.844 | 32.833 | [5 empty] | 0 | 3.677 | 18 | 2.8373 | 2.6218 | 1.5713 | 1.3953 | 1.2264 | 43.2256
11/19/09 | 19:05 | 0 | 17.841 | 0 | 3 | 0 | 30.955 | 34.117 | 29.197 | 29.173 | 24.859 | 24.739 | 12.828 | 0 | 0 | 55.809 | 56.378 | 45.467 | 22.957 | 0 | 0 | 53.813 | 32.802 | [5 empty] | 0 | 1.782 | 19 | 2.8609 | 2.6442 | 1.5723 | 1.3953 | 1.2489 | 43.6529
11/19/09 | 19:06 | 0 | 17.874 | 0 | 2 | 0 | 30.264 | 31.757 | 29.325 | 29.396 | 24.989 | 24.747 | 12.909 | 1 | 0 | 55.862 | 56.407 | 45.474 | 22.917 | 0 | 0 | 53.89 | 32.857 | [5 empty] | 0 | 0.868 | 20 | 2.8373 | 2.6218 | 1.5713 | 1.3953 | 1.2264 | 43.2256
11/19/09 | 19:07 | 0 | 17.866 | 0 | 3 | 0 | 29.991 | 30.786 | 29.388 | 29.557 | 23.945 | 24.619 | 12.926 | 0 | 0 | 55.832 | 56.378 | 45.49 | 22.91 | 0 | 0 | 53.837 | 32.826 | [5 empty] | 0 | 0.434 | 21 | 2.8323 | 2.6171 | 1.5711 | 1.3953 | 1.2217 | 43.135
11/19/09 | 19:08 | 0 | 17.899 | 0 | 3 | 0 | 29.95 | 30.408 | 29.518 | 29.71 | 24.531 | 24.7 | 13.034 | 0 | 0 | 55.862 | 56.385 | 45.474 | 22.917 | 0 | 0 | 53.844 | 32.833 | [5 empty] | 0 | 0.24 | 22 | 2.8009 | 2.5872 | 1.5698 | 1.3953 | 1.1918 | 42.552
11/19/09 | 19:09 | 0 | 17.866 | 0 | 2 | 0 | 29.871 | 30.207 | 29.462 | 29.727 | 23.705 | 24.668 | 12.803 | 0 | 0 | 55.832 | 56.355 | 45.422 | 23.006 | 0 | 0 | 53.837 | 32.802 | [5 empty] | 0 | 0.144 | 23 | 2.8682 | 2.6511 | 1.5726 | 1.3953 | 1.2558 | 43.7834
11/19/09 | 19:10 | 0 | 17.891 | 0 | 3 | 0 | 29.896 | 30.087 | 29.533 | 29.727 | 24.739 | 24.644 | 12.828 | 0 | 0 | 55.785 | 56.332 | 45.329 | 22.91 | 0 | 0 | 53.837 | 32.756 | [5 empty] | 0 | 0.169 | 24 | 2.8609 | 2.6442 | 1.5723 | 1.3953 | 1.2489 | 43.6529
11/19/09 | 19:11 | 0 | 17.874 | 0 | 3 | 0 | 29.854 | 30.023 | 29.759 | 29.854 | 23.712 | 24.627 | 12.861 | 0 | 0 | 55.771 | 56.316 | 45.315 | 22.942 | 0 | 0 | 53.844 | 32.809 | [5 empty] | 0 | 0 | 25 | 2.8513 | 2.6351 | 1.5719 | 1.3953 | 1.2397 | 43.4797
11/19/09 | 19:12 | 0 | 17.874 | 0 | 2 | 0 | 29.83 | 29.974 | 29.783 | 30.168 | 29.685 | 24.555 | 12.909 | 0 | 0 | 55.748 | 56.273 | 45.338 | 22.868 | 0 | 0 | 53.867 | 32.787 | [5 empty] | 0 | -0.338 | 26 | 2.8373 | 2.6218 | 1.5713 | 1.3953 | 1.2264 | 43.2256
11/19/09 | 19:13 | 0 | 17.904 | 0 | 3 | 0 | 44.259 | 29.979 | 29.739 | 30.197 | 32.341 | 24.585 | 12.841 | 0 | 0 | 55.729 | 56.321 | 45.296 | 22.898 | 0 | 0 | 53.895 | 32.816 | [5 empty] | 0 | 14.062 | 27 | 2.8571 | 2.6406 | 1.5721 | 1.3953 | 1.2453 | 43.5848
11/19/09 | 19:14 | 1 | 17.849 | 0 | 3 | 0 | 48.205 | 41.81 | 29.518 | 30.168 | 32.787 | 24.555 | 12.836 | 1 | 0 | 55.701 | 56.273 | 45.315 | 22.893 | 0 | 0 | 53.867 | 32.787 | [5 empty] | 17.849 | 18.037 | 28 | 2.8586 | 2.642 | 1.5722 | 1.3953 | 1.2466 | 43.611
11/19/09 | 19:15 | 0 | 17.874 | 0 | 3 | 0 | 49.374 | 47.355 | 29.42 | 29.974 | 33.256 | 24.555 | 12.836 | 2 | 0 | 55.655 | 56.25 | 45.315 | 22.942 | 0 | 0 | 53.82 | 32.716 | [5 empty] | 0 | 19.4 | 29 | 2.8586 | 2.642 | 1.5722 | 1.3953 | 1.2466 | 43.611
11/19/09 | 19:16 | 0 | 17.823 | 0 | 2 | 0 | 50.083 | 48.709 | 29.396 | 29.805 | 33.727 | 24.602 | 12.959 | 1 | 0 | 55.634 | 56.227 | 45.315 | 22.893 | 0 | 0 | 53.776 | 32.692 | [5 empty] | 0 | 20.278 | 30 | 2.8227 | 2.6079 | 1.5707 | 1.3953 | 1.2126 | 42.9583
11/19/09 | 19:17 | 0 | 17.854 | 0 | 3 | 0 | 41.762 | 49.465 | 29.3 | 29.685 | 26.988 | 24.58 | 12.909 | 2 | 0 | 55.634 | 56.204 | 45.359 | 22.942 | 0 | 0 | 53.729 | 32.716 | [5 empty] | 0 | 12.077 | 31 | 2.8373 | 2.6218 | 1.5713 | 1.3953 | 1.2264 | 43.2256
11/19/09 | 19:18 | 0 | 17.823 | 0 | 2 | 0 | 33.845 | 44.58 | 29.229 | 29.589 | 24.771 | 24.555 | 12.861 | 0 | 0 | 55.634 | 56.204 | 45.359 | 22.964 | 0 | 0 | 53.729 | 32.787 | [5 empty] | 0 | 4.256 | 32 | 2.8513 | 2.6351 | 1.5719 | 1.3953 | 1.2397 | 43.4797
11/19/09 | 19:19 | 0 | 17.849 | 0 | 3 | 0 | 31.468 | 35.23 | 29.251 | 29.42 | 25.686 | 24.482 | 13.009 | 0 | 0 | 55.655 | 56.227 | 45.359 | 22.964 | 0 | 0 | 53.799 | 32.787 | [5 empty] | 0 | 2.048 | 33 | 2.8082 | 2.5941 | 1.5701 | 1.3953 | 1.1988 | 42.6882
11/19/09 | 19:20 | 0 | 17.879 | 0 | 2 | 0 | 30.558 | 32.245 | 29.28 | 29.425 | 24.055 | 24.487 | 12.989 | 0 | 0 | 55.706 | 56.254 | 45.387 | 22.971 | 0 | 0 | 53.78 | 32.792 | [5 empty] | 0 | 1.133 | 34 | 2.814 | 2.5996 | 1.5704 | 1.3953 | 1.2043 | 42.7965
11/19/09 | 19:21 | 0 | 17.823 | 0 | 3 | 0 | 30.048 | 31.083 | 29.445 | 29.518 | 24.435 | 24.386 | 12.959 | 0 | 0 | 55.678 | 56.227 | 45.383 | 22.964 | 0 | 0 | 53.752 | 32.763 | [5 empty] | 0 | 0.53 | 35 | 2.8227 | 2.6079 | 1.5707 | 1.3953 | 1.2126 | 42.9583
11/19/09 | 19:22 | 0 | 17.849 | 0 | 3 | 0 | 29.879 | 30.479 | 29.685 | 29.66 | 23.977 | 24.386 | 12.909 | 0 | 0 | 55.655 | 56.204 | 45.315 | 22.942 | 0 | 0 | 53.729 | 32.74 | [5 empty] | 0 | 0.219 | 36 | 2.8373 | 2.6218 | 1.5713 | 1.3953 | 1.2264 | 43.2256
11/19/09 | 19:23 | 0 | 17.849 | 0 | 2 | 0 | 29.903 | 30.168 | 29.83 | 29.95 | 24.435 | 24.506 | 12.886 | 0 | 0 | 55.678 | 56.204 | 45.338 | 22.917 | 0 | 0 | 53.706 | 32.716 | [5 empty] | 0 | -0.047 | 37 | 2.844 | 2.6282 | 1.5716 | 1.3953 | 1.2328 | 43.3477
11/19/09 | 19:24 | 0 | 17.823 | 0 | 3 | 0 | 29.974 | 30.07 | 29.903 | 30.119 | 24.193 | 24.531 | 12.811 | 1 | 0 | 55.655 | 56.181 | 45.292 | 22.844 | 0 | 0 | 53.615 | 32.668 | [5 empty] | 0 | -0.145 | 38 | 2.8658 | 2.6489 | 1.5725 | 1.3953 | 1.2536 | 43.7417
11/19/09 | 19:25 | 0 | 17.823 | 0 | 2 | 0 | 30.119 | 30.144 | 30.07 | 30.264 | 23.447 | 24.602 | 12.886 | 0 | 0 | 55.61 | 56.181 | 45.268 | 22.819 | 0 | 0 | 53.638 | 32.692 | [5 empty] | 0 | -0.145 | 39 | 2.844 | 2.6282 | 1.5716 | 1.3953 | 1.2328 | 43.3477
11/19/09 | 19:26 | 0 | 17.823 | 0 | 3 | 0 | 30.168 | 30.215 | 30.07 | 30.408 | 24.337 | 24.555 | 12.984 | 0 | 0 | 55.61 | 56.138 | 45.292 | 22.773 | 0 | 0 | 53.661 | 32.692 | [5 empty] | 0 | -0.24 | 40 | 2.8155 | 2.601 | 1.5704 | 1.3953 | 1.2057 | 42.8236
11/19/09 | 19:27 | 0 | 17.849 | 0 | 3 | 0 | 41.975 | 30.239 | 29.83 | 30.433 | 32.262 | 24.602 | 12.886 | 0 | 0 | 55.564 | 56.138 | 45.222 | 22.773 | 0 | 0 | 53.615 | 32.692 | [5 empty] | 0 | 11.542 | 41 | 2.844 | 2.6282 | 1.5716 | 1.3953 | 1.2328 | 43.3477
11/19/09 | 19:28 | 1 | 17.849 | 0 | 2 | 1 | 48.457 | 37.533 | 29.71 | 30.264 | 32.74 | 24.58 | 12.934 | 1 | 0 | 55.54 | 56.114 | 45.222 | 22.844 | 0 | 0 | 53.661 | 32.646 | [5 empty] | 17.849 | 18.193 | 42 | 2.83 | 2.6149 | 1.571 | 1.3953 | 1.2195 | 43.0923
11/19/09 | 19:29 | 0 | 17.849 | 0 | 3 | 0 | 46.414 | 47.056 | 29.518 | 30.144 | 26.024 | 24.555 | 12.886 | 1 | 0 | 55.564 | 56.138 | 45.292 | 22.893 | 0 | 0 | 53.661 | 32.668 | [5 empty] | 0 | 16.27 | 0 | 2.844 | 2.6282 | 1.5716 | 1.3953 | 1.2328 | 43.3477
11/19/09 | 19:30 | 0 | 17.823 | 0 | 2 | 0 | 35.347 | 47.859 | 29.494 | 29.903 | 24.242 | 24.602 | 12.811 | 0 | 0 | 55.496 | 56.091 | 45.292 | 22.942 | 0 | 0 | 53.659 | 32.644 | [5 empty] | 0 | 5.444 | 1 | 2.8658 | 2.6489 | 1.5408 | 1.3636 | 1.2853 | 44.8483
11/19/09 | 19:31 | 0 | 17.866 | 0 | 3 | 0 | 31.99 | 37.268 | 29.508 | 29.776 | 23.969 | 24.619 | 12.878 | 1 | 0 | 55.557 | 56.105 | 45.306 | 22.91 | 0 | 0 | 53.699 | 32.661 | [5 empty] | 0 | 2.214 | 2 | 2.8463 | 2.6304 | 1.54 | 1.3636 | 1.2667 | 44.5041
11/19/09 | 19:32 | 0 | 17.859 | 0 | 2 | 0 | 30.779 | 32.771 | 29.334 | 29.719 | 23.432 | 24.541 | 12.821 | 0 | 0 | 55.503 | 56.075 | 45.322 | 22.878 | 0 | 0 | 53.713 | 32.63 | [5 empty] | 0 | 1.06 | 3 | 2.8629 | 2.6461 | 1.5406 | 1.3636 | 1.2825 | 44.7972
11/19/09 | 19:33 | 0 | 17.859 | 0 | 3 | 0 | 30.273 | 31.284 | 29.141 | 29.589 | 23.761 | 24.604 | 12.788 | 0 | 0 | 55.473 | 56.044 | 45.245 | 22.797 | 0 | 0 | 53.682 | 32.598 | [5 empty] | 0 | 0.684 | 4 | 2.8725 | 2.6553 | 1.541 | 1.3636 | 1.2916 | 44.9654
11/19/09 | 19:34 | 0 | 17.833 | 0 | 3 | 0 | 29.96 | 30.634 | 29.165 | 29.43 | 23.913 | 24.707 | 12.896 | 0 | 0 | 55.48 | 56.051 | 45.254 | 22.805 | 0 | 0 | 53.713 | 32.608 | [5 empty] | 0 | 0.53 | 5 | 2.8411 | 2.6254 | 1.5398 | 1.3636 | 1.2618 | 44.4109
11/19/09 | 19:35 | 0 | 17.808 | 0 | 2 | 0 | 29.67 | 30.296 | 29.31 | 29.455 | 23.962 | 24.685 | 12.846 | 0 | 0 | 55.48 | 56.051 | 45.231 | 22.829 | 0 | 0 | 53.713 | 32.584 | [5 empty] | 0 | 0.215 | 6 | 2.8556 | 2.6392 | 1.5404 | 1.3636 | 1.2756 | 44.6691
11/19/09 | 19:36 | 0 | 17.859 | 0 | 3 | 0 | 29.575 | 29.935 | 29.43 | 29.646 | 23.069 | 24.83 | 12.919 | 0 | 0 | 55.48 | 56.051 | 45.254 | 22.805 | 0 | 0 | 53.692 | 32.608 | [5 empty] | 0 | -0.071 | 7 | 2.8344 | 2.619 | 1.5395 | 1.3636 | 1.2554 | 44.2912
11/19/09 | 19:37 | 0 | 17.761 | 0 | 2 | 0 | 29.575 | 29.744 | 29.55 | 29.79 | 23.119 | 24.852 | 12.919 | 0 | 0 | 55.456 | 56.03 | 45.231 | 22.805 | 0 | 0 | 53.668 | 32.653 | [5 empty] | 0 | -0.215 | 8 | 2.8344 | 2.619 | 1.5395 | 1.3636 | 1.2554 | 44.2912
11/19/09 | 19:38 | 0 | 17.833 | 0 | 3 | 0 | 29.646 | 29.719 | 29.646 | 29.911 | 22.903 | 24.83 | 12.969 | 0 | 0 | 55.433 | 56.007 | 45.208 | 22.854 | 0 | 0 | 53.668 | 32.63 | [5 empty] | 0 | -0.265 | 9 | 2.8198 | 2.6052 | 1.5389 | 1.3636 | 1.2415 | 44.0291
11/19/09 | 19:39 | 0 | 17.833 | 0 | 3 | 0 | 30.85 | 29.766 | 29.526 | 30.031 | 30.874 | 24.972 | 12.896 | 0 | 0 | 55.41 | 55.984 | 45.161 | 22.903 | 0 | 0 | 53.713 | 32.63 | [5 empty] | 0 | 0.819 | 10 | 2.8411 | 2.6254 | 1.5398 | 1.3636 | 1.2618 | 44.4109
11/19/09 | 19:40 | 0 | 17.859 | 0 | 2 | 0 | 46.078 | 30.44 | 29.405 | 29.984 | 31.767 | 25.141 | 12.896 | 1 | 0 | 55.41 | 55.984 | 45.161 | 22.878 | 0 | 0 | 53.645 | 32.608 | [5 empty] | 0 | 16.094 | 11 | 2.8411 | 2.6254 | 1.5398 | 1.3636 | 1.2618 | 44.4109
11/19/09 | 19:41 | 0 | 17.833 | 0 | 3 | 0 | 49.035 | 43.91 | 29.133 | 29.808 | 32.24 | 25.23 | 12.911 | 1 | 0 | 55.335 | 55.953 | 45.107 | 22.822 | 0 | 0 | 53.661 | 32.577 | [5 empty] | 0 | 19.227 | 12 | 2.8367 | 2.6212 | 1.5396 | 1.3636 | 1.2576 | 44.3329
11/19/09 | 19:42 | 1 | 17.826 | 0 | 3 | 0 | 50.221 | 47.952 | 29.06 | 29.638 | 32.694 | 25.279 | 12.838 | 2 | 0 | 55.335 | 55.93 | 45.154 | 22.846 | 0 | 0 | 53.615 | 32.577 | [5 empty] | 17.826 | 20.583 | 13 | 2.858 | 2.6414 | 1.5404 | 1.3636 | 1.2778 | 44.7102
11/19/09 | 19:43 | 0 | 17.833 | 0 | 2 | 0 | 50.366 | 49.449 | 29.092 | 29.526 | 33.077 | 25.382 | 12.944 | 2 | 0 | 55.342 | 55.937 | 45.208 | 22.903 | 0 | 0 | 53.668 | 32.56 | [5 empty] | 0 | 20.84 | 14 | 2.8271 | 2.6121 | 1.5392 | 1.3636 | 1.2485 | 44.1605
11/19/09 | 19:44 | 0 | 17.859 | 0 | 3 | 0 | 50.595 | 49.838 | 29.067 | 29.43 | 33.476 | 25.48 | 12.896 | 1 | 0 | 55.365 | 55.937 | 45.231 | 22.829 | 0 | 0 | 53.622 | 32.608 | [5 empty] | 0 | 21.165 | 15 | 2.8411 | 2.6254 | 1.5398 | 1.3636 | 1.2618 | 44.4109
11/19/09 | 19:45 | 0 | 17.826 | 0 | 2 | 0 | 41.927 | 50.06 | 29.035 | 29.278 | 26.458 | 25.568 | 12.813 | 1 | 0 | 55.358 | 55.953 | 45.131 | 22.871 | 0 | 0 | 53.545 | 32.577 | [5 empty] | 0 | 12.649 | 16 | 2.8653 | 2.6484 | 1.5407 | 1.3636 | 1.2847 | 44.8381
11/19/09 | 19:46 | 0 | 17.801 | 0 | 3 | 0 | 33.821 | 45.224 | 29.133 | 29.302 | 25.423 | 25.737 | 12.886 | 1 | 0 | 55.379 | 55.93 | 45.201 | 22.822 | 0 | 0 | 53.545 | 32.553 | [5 empty] | 0 | 4.519 | 17 | 2.844 | 2.6282 | 1.5399 | 1.3636 | 1.2645 | 44.4627
11/19/09 | 19:47 | 0 | 17.833 | 0 | 2 | 0 | 31.428 | 35.45 | 29.356 | 29.334 | 25.431 | 25.889 | 13.067 | 0 | 0 | 55.456 | 55.96 | 45.208 | 22.805 | 0 | 0 | 53.622 | 32.584 | [5 empty] | 0 | 2.094 | 18 | 2.7913 | 2.5781 | 1.5377 | 1.3636 | 1.2144 | 43.5074
11/19/09 | 19:48 | 0 | 17.859 | 0 | 3 | 0 | 30.538 | 32.176 | 29.455 | 29.477 | 24.107 | 25.72 | 12.969 | 0 | 0 | 55.456 | 55.96 | 45.275 | 22.854 | 0 | 0 | 53.645 | 32.608 | [5 empty] | 0 | 1.061 | 19 | 2.8198 | 2.6052 | 1.5389 | 1.3636 | 1.2415 | 44.0291
11/19/09 | 19:49 | 0 | 17.808 | 0 | 3 | 0 | 30.2 | 31.092 | 29.526 | 29.695 | 23.503 | 25.6 | 12.919 | 0 | 0 | 55.456 | 55.96 | 45.231 | 22.878 | 0 | 0 | 53.575 | 32.584 | [5 empty] | 0 | 0.505 | 20 | 2.8344 | 2.619 | 1.5395 | 1.3636 | 1.2554 | 44.2912
11/19/09 | 19:50 | 0 | 17.801 | 0 | 2 | 0 | 30.121 | 30.531 | 29.614 | 29.808 | 23.545 | 25.423 | 12.886 | 0 | 0 | 55.426 | 55.93 | 45.154 | 22.871 | 0 | 0 | 53.549 | 32.577 | [5 empty] | 0 | 0.313 | 21 | 2.844 | 2.6282 | 1.5399 | 1.3636 | 1.2645 | 44.4627
11/19/09 | 19:51 | 0 | 17.894 | 0 | 3 | 0 | 30.114 | 30.428 | 29.513 | 29.923 | 23.177 | 25.419 | 12.954 | 0 | 0 | 55.47 | 55.974 | 45.196 | 22.888 | 0 | 0 | 53.589 | 32.618 | [5 empty] | 0 | 0.191 | 22 | 2.8242 | 2.6093 | 1.5391 | 1.3636 | 1.2457 | 44.108
11/19/09 | 19:52 | 0 | 17.864 | 0 | 2 | 0 | 30.063 | 30.278 | 29.675 | 29.82 | 23.822 | 25.266 | 12.924 | 0 | 0 | 55.442 | 55.923 | 45.121 | 22.81 | 0 | 0 | 53.584 | 32.565 | [5 empty] | 0 | 0.243 | 23 | 2.8329 | 2.6176 | 1.5394 | 1.3636 | 1.254 | 44.2651
11/19/09 | 19:53 | 0 | 17.894 | 0 | 3 | 0 | 29.994 | 30.212 | 30.043 | 30.018 | 24.501 | 25.249 | 13.004 | 1 | 0 | 55.4 | 55.951 | 45.173 | 22.839 | 0 | 0 | 53.589 | 32.57 | [5 empty] | 0 | -0.024 | 24 | 2.8096 | 2.5955 | 1.5385 | 1.3636 | 1.2319 | 43.844
11/19/09 | 19:54 | 0 | 17.844 | 1 | 3 | 0 | 29.969 | 30.114 | 30.212 | 30.428 | 23.298 | 25.176 | 12.979 | 0 | 0 | 55.424 | 55.904 | 45.105 | 22.768 | 0 | 0 | 53.566 | 32.57 | [5 empty] | 0 | -0.459 | 25 | 2.8169 | 2.6024 | 1.5388 | 1.3636 | 1.2388 | 43.9763
11/19/09 | 19:55 | 1 | 17.839 | 0 | 3 | 0 | 39.121 | 29.989 | 30.038 | 30.543 | 32.277 | 25.051 | 12.924 | 0 | 0 | 55.396 | 55.876 | 45.121 | 22.763 | 0 | 0 | 53.584 | 32.541 | [5 empty] | 17.839 | 8.578 | 26 | 2.8329 | 2.6176 | 1.5394 | 1.3636 | 1.254 | 44.2651
11/19/09 | 19:56 | 0 | 17.894 | 0 | 2 | 0 | 47.49 | 35.627 | 29.898 | 30.502 | 32.711 | 25.08 | 12.881 | 0 | 0 | 55.377 | 55.881 | 45.105 | 22.839 | 0 | 0 | 53.636 | 32.548 | [5 empty] | 0 | 16.988 | 27 | 2.8455 | 2.6295 | 1.5399 | 1.3636 | 1.2659 | 44.4886
11/19/09 | 19:57 | 0 | 17.894 | 0 | 3 | 0 | 49.325 | 46.251 | 29.705 | 30.357 | 33.11 | 25.002 | 12.899 | 2 | 0 | 55.326 | 55.853 | 45.1 | 22.689 | 0 | 0 | 53.538 | 32.47 | [5 empty] | 0 | 18.968 | 28 | 2.8402 | 2.6246 | 1.5397 | 1.3636 | 1.2609 | 44.3953
11/19/09 | 19:58 | 0 | 17.869 | 0 | 3 | 0 | 50.195 | 48.475 | 29.609 | 30.114 | 33.534 | 24.985 | 12.904 | 2 | 0 | 55.333 | 55.881 | 45.105 | 22.817 | 0 | 0 | 53.612 | 32.524 | [5 empty] | 0 | 20.081 | 29 | 2.8388 | 2.6232 | 1.5397 | 1.3636 | 1.2595 | 44.3693
11/19/09 | 19:59 | 0 | 17.894 | 0 | 2 | 0 | 44.298 | 49.53 | 29.44 | 29.947 | 26.814 | 25.056 | 12.904 | 1 | 0 | 55.354 | 55.86 | 45.173 | 22.864 | 0 | 0 | 53.566 | 32.524 | [5 empty] | 0 | 14.351 | 30 | 2.8388 | 2.6232 | 1.5397 | 1.3636 | 1.2595 | 44.3693
11/19/09 | 20:00 | 0 | 17.894 | 0 | 3 | 0 | 34.78 | 46.849 | 29.32 | 29.825 | 25.129 | 25.105 | 12.954 | 0 | 0 | 55.333 | 55.86 | 45.196 | 22.888 | 0 | 0 | 53.542 | 32.524 | [5 empty] | 0 | 4.955 | 31 | 2.8242 | 2.6093 | 1.5391 | 1.3636 | 1.2457 | 44.108
11/19/09 | 20:01 | 0 | 17.839 | 0 | 2 | 0 | 31.867 | 36.325 | 29.17 | 29.604 | 25.026 | 25.051 | 12.873 | 1 | 0 | 55.305 | 55.832 | 45.121 | 22.859 | 0 | 0 | 53.491 | 32.541 | [5 empty] | 0 | 2.263 | 32 | 2.8478 | 2.6318 | 1.54 | 1.3636 | 1.2681 | 44.53
11/19/09 | 20:02 | 0 | 17.869 | 0 | 3 | 0 | 30.766 | 32.711 | 29.175 | 29.489 | 24.141 | 25.154 | 12.929 | 0 | 0 | 55.377 | 55.881 | 45.173 | 22.913 | 0 | 0 | 53.542 | 32.548 | [5 empty] | 0 | 1.277 | 33 | 2.8315 | 2.6163 | 1.5394 | 1.3636 | 1.2526 | 44.239
11/19/09 | 20:03 | 0 | 17.869 | 0 | 3 | 0 | 30.237 | 31.296 | 29.199 | 29.393 | 24.526 | 25.249 | 12.929 | 0 | 0 | 55.377 | 55.86 | 45.173 | 22.864 | 0 | 0 | 53.498 | 32.548 | [5 empty] | 0 | 0.844 | 34 | 2.8315 | 2.6163 | 1.5394 | 1.3636 | 1.2526 | 44.239
11/19/09 | 20:04 | 0 | 17.839 | 0 | 2 | 0 | 29.893 | 30.617 | 29.266 | 29.386 | 23.749 | 25.365 | 13.072 | 0 | 0 | 55.349 | 55.809 | 45.145 | 22.763 | 0 | 0 | 53.47 | 32.495 | [5 empty] | 0 | 0.507 | 35 | 2.7898 | 2.5767 | 1.5377 | 1.3636 | 1.213 | 43.4805
11/19/09 | 20:05 | 0 | 17.869 | 0 | 3 | 0 | 29.754 | 30.212 | 29.464 | 29.56 | 23.393 | 25.394 | 13.004 | 0 | 0 | 55.377 | 55.837 | 45.128 | 22.694 | 0 | 0 | 53.498 | 32.57 | [5 empty] | 0 | 0.194 | 36 | 2.8096 | 2.5955 | 1.5385 | 1.3636 | 1.2319 | 43.844
11/19/09 | 20:06 | 0 | 17.844 | 0 | 2 | 0 | 29.754 | 29.947 | 29.609 | 29.754 | 23.682 | 25.32 | 12.904 | 0 | 0 | 55.333 | 55.837 | 45.128 | 22.839 | 0 | 0 | 53.519 | 32.57 | [5 empty] | 0 | 0 | 37 | 2.8388 | 2.6232 | 1.5397 | 1.3636 | 1.2595 | 44.3693
11/19/09 | 20:07 | 0 | 17.844 | 0 | 3 | 0 | 29.803 | 29.874 | 29.849 | 29.898 | 24.477 | 25.296 | 13.027 | 0 | 0 | 55.286 | 55.79 | 45.058 | 22.768 | 0 | 0 | 53.498 | 32.548 | [5 empty] | 0 | -0.095 | 38 | 2.8029 | 2.5891 | 1.5382 | 1.3636 | 1.2255 | 43.7216
11/19/09 | 20:08 | 0 | 17.818 | 0 | 3 | 0 | 29.874 | 29.874 | 29.969 | 30.237 | 23.369 | 25.225 | 12.954 | 0 | 0 | 55.286 | 55.767 | 45.058 | 22.743 | 0 | 0 | 53.451 | 32.524 | [5 empty] | 0 | -0.363 | 39 | 2.8242 | 2.6093 | 1.5391 | 1.3636 | 1.2457 | 44.108
11/19/09 | 20:09 | 1 | 17.839 | 0 | 2 | 0 | 34.258 | 29.918 | 29.82 | 30.327 | 31.796 | 25.1 | 12.873 | 0 | 0 | 55.258 | 55.762 | 45.03 | 22.763 | 0 | 0 | 53.47 | 32.52 | [5 empty] | 17.839 | 3.931 | 40 | 2.8478 | 2.6318 | 1.54 | 1.3636 | 1.2681 | 44.53
11/19/09 | 20:10 | 0 | 17.869 | 0 | 3 | 0 | 46.87 | 32.404 | 29.633 | 30.259 | 32.475 | 25.105 | 12.881 | 1 | 0 | 55.239 | 55.767 | 45.035 | 22.792 | 0 | 0 | 53.475 | 32.57 | [5 empty] | 0 | 16.611 | 41 | 2.8455 | 2.6295 | 1.5399 | 1.3636 | 1.2659 | 44.4886
11/19/09 | 20:11 | 0 | 17.841 | 0 | 3 | 0 | 49.25 | 45.238 | 29.317 | 29.991 | 32.708 | 25.053 | 12.828 | 1 | 0 | 55.214 | 55.718 | 45.033 | 22.886 | 0 | 0 | 53.423 | 32.52 | [5 empty] | 0 | 19.259 | 42 | 2.8609 | 2.6442 | 1.5406 | 1.3636 | 1.2806 | 44.7614
11/19/09 | 20:12 | 0 | 17.899 | 0 | 2 | 1 | 50.06 | 48.457 | 29.229 | 29.805 | 33.022 | 25.011 | 12.959 | 2 | 0 | 55.221 | 55.748 | 45.04 | 22.844 | 0 | 0 | 53.43 | 32.505 | [5 empty] | 0 | 20.255 | 43 | 2.8227 | 2.6079 | 1.539 | 1.3636 | 1.2443 | 44.0817
11/19/09 | 20:13 | 1 | 17.899 | 0 | 3 | 0 | 50.359 | 49.351 | 29.155 | 29.565 | 33.421 | 25.061 | 12.959 | 1 | 0 | 55.19 | 55.694 | 45.077 | 22.837 | 0 | 0 | 53.309 | 32.448 | [5 empty] | 17.899 | 20.794 | 0 | 2.8227 | 2.6079 | 1.539 | 1.3636 | 1.2443 | 44.0817
11/19/09 | 20:14 | 0 | 17.899 | 0 | 3 | 0 | 50.52 | 49.855 | 29.06 | 29.445 | 34.007 | 25.036 | 12.959 | 2 | 0 | 55.221 | 55.725 | 45.084 | 22.868 | 0 | 0 | 53.363 | 32.505 | [5 empty] | 0 | 21.075 | 1 | 2.8227 | 2.6079 | 1.604 | 1.4286 | 1.1794 | 41.7813
11/19/09 | 20:15 | 0 | 17.899 | 0 | 2 | 0 | 50.658 | 50.06 | 28.986 | 29.325 | 32.215 | 25.085 | 12.984 | 2 | 0 | 55.244 | 55.725 | 45.131 | 22.893 | 0 | 0 | 53.386 | 32.505 | [5 empty] | 0 | 21.333 | 2 | 2.8155 | 2.601 | 1.6037 | 1.4286 | 1.1725 | 41.6436
11/19/09 | 20:16 | 0 | 17.899 | 0 | 3 | 0 | 38.521 | 50.244 | 28.986 | 29.229 | 27.446 | 25.156 | 13.057 | 1 | 0 | 55.265 | 55.748 | 45.131 | 22.868 | 0 | 0 | 53.386 | 32.551 | [5 empty] | 0 | 9.292 | 3 | 2.7942 | 2.5808 | 1.6028 | 1.4286 | 1.1523 | 41.2372
11/19/09 | 20:17 | 0 | 17.899 | 0 | 2 | 0 | 32.787 | 41.552 | 29.155 | 29.204 | 26.747 | 25.205 | 13.205 | 0 | 0 | 55.265 | 55.771 | 45.154 | 22.819 | 0 | 0 | 53.386 | 32.575 | [5 empty] | 0 | 3.583 | 4 | 2.7511 | 2.5399 | 1.6011 | 1.4286 | 1.1113 | 40.3941
11/19/09 | 20:18 | 0 | 17.874 | 0 | 3 | 0 | 30.987 | 34.055 | 29.349 | 29.276 | 25.759 | 25.181 | 13.107 | 0 | 0 | 55.288 | 55.748 | 45.131 | 22.819 | 0 | 0 | 53.363 | 32.551 | [5 empty] | 0 | 1.711 | 5 | 2.7796 | 2.567 | 1.6022 | 1.4286 | 1.1384 | 40.9553
11/19/09 | 20:19 | 0 | 17.823 | 0 | 2 | 0 | 30.313 | 31.71 | 29.445 | 29.494 | 25.374 | 25.301 | 13.205 | 0 | 0 | 55.335 | 55.748 | 45.131 | 22.773 | 0 | 0 | 53.339 | 32.551 | [5 empty] | 0 | 0.819 | 6 | 2.7511 | 2.5399 | 1.6011 | 1.4286 | 1.1113 | 40.3941
11/19/09 | 20:20 | 0 | 17.879 | 0 | 3 | 0 | 30.148 | 30.847 | 29.594 | 29.714 | 25.259 | 25.33 | 13.213 | 0 | 0 | 55.34 | 55.753 | 45.135 | 22.873 | 0 | 0 | 53.323 | 32.627 | [5 empty] | 0 | 0.434 | 7 | 2.7488 | 2.5376 | 1.601 | 1.4286 | 1.1091 | 40.3478
11/19/09 | 20:21 | 0 | 17.849 | 0 | 3 | 0 | 30.07 | 30.457 | 29.614 | 29.879 | 24.266 | 25.276 | 13.132 | 0 | 0 | 55.312 | 55.725 | 45.063 | 22.844 | 0 | 0 | 53.134 | 32.551 | [5 empty] | 0 | 0.191 | 8 | 2.7724 | 2.5601 | 1.6019 | 1.4286 | 1.1315 | 40.8133
11/19/09 | 20:22 | 0 | 17.879 | 0 | 2 | 0 | 30.124 | 30.342 | 29.739 | 29.979 | 24.222 | 25.355 | 13.137 | 1 | 0 | 55.34 | 55.729 | 45.112 | 22.849 | 0 | 0 | 53.162 | 32.558 | [5 empty] | 0 | 0.145 | 9 | 2.7709 | 2.5587 | 1.6019 | 1.4286 | 1.1301 | 40.7848
11/19/09 | 20:23 | 0 | 17.879 | 0 | 3 | 0 | 30.173 | 30.269 | 30.053 | 30.053 | 26.005 | 25.306 | 13.286 | 0 | 0 | 55.316 | 55.753 | 45.091 | 22.753 | 0 | 0 | 53.162 | 32.558 | [5 empty] | 0 | 0.12 | 10 | 2.7275 | 2.5174 | 1.6001 | 1.4286 | 1.0889 | 39.9214
11/19/09 | 20:24 | 0 | 17.849 | 0 | 3 | 0 | 30.094 | 30.193 | 30.264 | 30.359 | 24.457 | 25.254 | 13.23 | 0 | 0 | 55.244 | 55.701 | 45.016 | 22.773 | 0 | 0 | 53.134 | 32.505 | [5 empty] | 0 | -0.265 | 11 | 2.7438 | 2.5329 | 1.6008 | 1.4286 | 1.1044 | 40.2491
11/19/09 | 20:25 | 0 | 17.849 | 0 | 2 | 0 | 30.264 | 30.168 | 30.193 | 30.698 | 30.624 | 25.181 | 13.132 | 0 | 0 | 55.221 | 55.678 | 45.04 | 22.868 | 0 | 0 | 53.087 | 32.529 | [5 empty] | 0 | -0.434 | 12 | 2.7724 | 2.5601 | 1.6019 | 1.4286 | 1.1315 | 40.8133
11/19/09 | 20:26 | 0 | 17.849 | 0 | 3 | 0 | 45.04 | 30.337 | 30.07 | 30.624 | 32.809 | 25.11 | 13.157 | 0 | 0 | 55.197 | 55.634 | 44.949 | 22.773 | 0 | 0 | 53.064 | 32.529 | [5 empty] | 0 | 14.416 | 13 | 2.7651 | 2.5531 | 1.6016 | 1.4286 | 1.1246 | 40.6704
11/19/09 | 20:27 | 1 | 17.823 | 0 | 3 | 0 | 48.823 | 42.657 | 29.759 | 30.457 | 33.115 | 25.036 | 13.082 | 1 | 0 | 55.127 | 55.634 | 44.97 | 22.819 | 0 | 0 | 53.041 | 32.505 | [5 empty] | 17.823 | 18.366 | 14 | 2.7869 | 2.5739 | 1.6025 | 1.4286 | 1.1453 | 41.0966
11/19/09 | 20:28 | 0 | 17.854 | 0 | 3 | 0 | 50.181 | 47.91 | 29.643 | 30.293 | 30.943 | 25.041 | 13.235 | 2 | 0 | 55.179 | 55.683 | 45.044 | 22.873 | 0 | 0 | 53.048 | 32.558 | [5 empty] | 0 | 19.888 | 15 | 2.7424 | 2.5316 | 1.6007 | 1.4286 | 1.103 | 40.22
11/19/09 | 20:29 | 0 | 17.849 | 0 | 2 | 0 | 38.191 | 49.351 | 29.54 | 29.999 | 26.794 | 25.011 | 13.23 | 1 | 0 | 55.127 | 55.61 | 44.993 | 22.773 | 0 | 0 | 52.996 | 32.529 | [5 empty] | 0 | 8.192 | 16 | 2.7438 | 2.5329 | 1.6008 | 1.4286 | 1.1044 | 40.2491
11/19/09 | 20:30 | 0 | 17.823 | 0 | 3 | 0 | 32.929 | 40.353 | 29.396 | 29.83 | 26.12 | 24.989 | 13.255 | 0 | 0 | 55.127 | 55.61 | 45.016 | 22.748 | 0 | 0 | 52.95 | 32.575 | [5 empty] | 0 | 3.099 | 17 | 2.7365 | 2.526 | 1.6005 | 1.4286 | 1.0974 | 40.1033
11/19/09 | 20:31 | 0 | 17.801 | 0 | 2 | 0 | 31.252 | 33.797 | 29.229 | 29.66 | 24.891 | 24.989 | 13.23 | 0 | 0 | 55.151 | 55.634 | 45.084 | 22.773 | 0 | 0 | 52.926 | 32.551 | [5 empty] | 0 | 1.592 | 18 | 2.7438 | 2.5329 | 1.6008 | 1.4286 | 1.1044 | 40.2491
11/19/09 | 20:32 | 0 | 17.816 | 0 | 3 | 0 | 30.448 | 31.75 | 29.077 | 29.533 | 24.813 | 25.004 | 13.173 | 0 | 0 | 55.12 | 55.58 | 45.033 | 22.788 | 0 | 0 | 52.852 | 32.52 | [5 empty] | 0 | 0.915 | 19 | 2.7604 | 2.5487 | 1.6014 | 1.4286 | 1.1201 | 40.5787
11/19/09 | 20:33 | 0 | 17.791 | 0 | 3 | 0 | 30.063 | 30.859 | 29.052 | 29.364 | 25.078 | 24.884 | 13.223 | 0 | 0 | 55.029 | 55.51 | 45.009 | 22.765 | 0 | 0 | 52.875 | 32.52 | [5 empty] | 0 | 0.699 | 20 | 2.7459 | 2.5349 | 1.6008 | 1.4286 | 1.1063 | 40.2898
11/19/09 | 20:34 | 0 | 17.791 | 0 | 2 | 0 | 29.751 | 30.352 | 29.099 | 29.342 | 24.185 | 24.813 | 13.173 | 0 | 0 | 55.097 | 55.58 | 45.009 | 22.812 | 0 | 0 | 52.805 | 32.543 | [5 empty] | 0 | 0.409 | 21 | 2.7604 | 2.5487 | 1.6014 | 1.4286 | 1.1201 | 40.5787
11/19/09 | 20:35 | 0 | 17.791 | 0 | 3 | 0 | 29.557 | 30.016 | 29.197 | 29.413 | 23.874 | 24.788 | 13.173 | 0 | 0 | 55.12 | 55.533 | 44.986 | 22.692 | 0 | 0 | 52.805 | 32.52 | [5 empty] | 0 | 0.144 | 22 | 2.7604 | 2.5487 | 1.6014 | 1.4286 | 1.1201 | 40.5787
11/19/09 | 20:36 | 0 | 17.841 | 0 | 3 | 0 | 29.533 | 29.727 | 29.342 | 29.508 | 24.259 | 24.788 | 13.15 | 1 | 0 | 55.097 | 55.557 | 44.918 | 22.692 | 0 | 0 | 52.805 | 32.52 | [5 empty] | 0 | 0.025 | 23 | 2.7671 | 2.5551 | 1.6017 | 1.4286 | 1.1265 | 40.7105
11/19/09 | 20:37 | 0 | 17.849 | 0 | 2 | 0 | 29.54 | 29.685 | 29.494 | 29.734 | 25.011 | 24.82 | 13.255 | 0 | 0 | 55.106 | 55.54 | 44.949 | 22.675 | 0 | 0 | 52.782 | 32.497 | [5 empty] | 0 | -0.194 | 24 | 2.7365 | 2.526 | 1.6005 | 1.4286 | 1.0974 | 40.1033
11/19/09 | 20:38 | 0 | 17.791 | 0 | 3 | 0 | 29.582 | 29.582 | 29.462 | 29.847 | 29.822 | 24.764 | 13.198 | 0 | 0 | 55.076 | 55.51 | 44.939 | 22.692 | 0 | 0 | 52.758 | 32.543 | [5 empty] | 0 | -0.265 | 25 | 2.7531 | 2.5418 | 1.6011 | 1.4286 | 1.1132 | 40.4346
11/19/09 | 20:39 | 0 | 17.816 | 0 | 3 | 0 | 44.643 | 29.653 | 29.364 | 29.871 | 31.919 | 24.739 | 13.223 | 0 | 0 | 55.029 | 55.51 | 44.872 | 22.741 | 0 | 0 | 52.758 | 32.497 | [5 empty] | 0 | 14.772 | 26 | 2.7459 | 2.5349 | 1.6008 | 1.4286 | 1.1063 | 40.2898
11/19/09 | 20:40 | 1 | 17.791 | 0 | 2 | 0 | 48.585 | 42.061 | 29.123 | 29.773 | 32.304 | 24.693 | 13.223 | 1 | 0 | 55.006 | 55.487 | 44.872 | 22.716 | 0 | 0 | 52.758 | 32.424 | [5 empty] | 17.791 | 18.812 | 27 | 2.7459 | 2.5349 | 1.6008 | 1.4286 | 1.1063 | 40.2898
11/19/09 | 20:41 | 0 | 17.791 | 0 | 3 | 0 | 49.617 | 47.577 | 28.979 | 29.557 | 32.661 | 24.693 | 13.223 | 2 | 0 | 54.983 | 55.442 | 44.825 | 22.692 | 0 | 0 | 52.737 | 32.399 | [5 empty] | 0 | 20.06 | 28 | 2.7459 | 2.5349 | 1.6008 | 1.4286 | 1.1063 | 40.2898
11/19/09 | 20:42 | 0 | 17.823 | 0 | 3 | 0 | 50.037 | 48.891 | 28.964 | 29.349 | 33.091 | 24.651 | 13.23 | 1 | 0 | 54.99 | 55.496 | 44.902 | 22.797 | 0 | 0 | 52.789 | 32.456 | [5 empty] | 0 | 20.688 | 29 | 2.7438 | 2.5329 | 1.6008 | 1.4286 | 1.1044 | 40.2491
11/19/09 | 20:43 | 0 | 17.816 | 0 | 2 | 0 | 50.396 | 49.365 | 28.739 | 29.148 | 33.577 | 24.595 | 13.321 | 2 | 0 | 54.983 | 55.466 | 44.895 | 22.788 | 0 | 0 | 52.737 | 32.448 | [5 empty] | 0 | 21.248 | 30 | 2.7173 | 2.5077 | 1.5997 | 1.4286 | 1.0792 | 39.7146
11/19/09 | 20:44 | 0 | 17.791 | 0 | 3 | 0 | 42.391 | 49.824 | 28.714 | 29.077 | 27.437 | 24.693 | 13.223 | 1 | 0 | 54.983 | 55.466 | 44.939 | 22.765 | 0 | 0 | 52.691 | 32.497 | [5 empty] | 0 | 13.314 | 31 | 2.7459 | 2.5349 | 1.6008 | 1.4286 | 1.1063 | 40.2898
11/19/09 | 20:45 | 0 | 17.768 | 0 | 2 | 0 | 33.718 | 45.467 | 28.763 | 28.979 | 26.497 | 24.739 | 13.273 | 1 | 0 | 55.006 | 55.466 | 44.986 | 22.812 | 0 | 0 | 52.691 | 32.473 | [5 empty] | 0 | 4.739 | 32 | 2.7313 | 2.521 | 1.6003 | 1.4286 | 1.0925 | 39.9978
11/19/09 | 20:46 | 0 | 17.791 | 0 | 3 | 0 | 31.171 | 35.34 | 28.81 | 28.979 | 25.752 | 24.764 | 13.248 | 0 | 0 | 55.053 | 55.51 | 45.009 | 22.716 | 0 | 0 | 52.691 | 32.473 | [5 empty] | 0 | 2.192 | 33 | 2.7386 | 2.528 | 1.6005 | 1.4286 | 1.0994 | 40.1442
11/19/09 | 20:47 | 0 | 17.743 | 1 | 2 | 0 | 30.136 | 31.919 | 28.883 | 28.932 | 24.379 | 24.813 | 13.173 | 0 | 0 | 54.983 | 55.419 | 44.872 | 22.716 | 0 | 0 | 52.553 | 32.399 | [5 empty] | 0 | 1.204 | 34 | 2.7604 | 2.5487 | 1.6014 | 1.4286 | 1.1201 | 40.5787
11/19/09 | 20:48 | 0 | 17.768 | 0 | 3 | 0 | 29.702 | 30.715 | 28.908 | 29.052 | 25.727 | 24.859 | 13.125 | 0 | 0 | 55.006 | 55.419 | 44.848 | 22.692 | 0 | 0 | 52.553 | 32.399 | [5 empty] | 0 | 0.65 | 35 | 2.7744 | 2.562 | 1.602 | 1.4286 | 1.1334 | 40.8531
11/19/09 | 20:49 | 0 | 17.743 | 0 | 2 | 0 | 29.533 | 30.112 | 28.979 | 29.173 | 24.45 | 24.788 | 13.198 | 0 | 0 | 55.006 | 55.419 | 44.895 | 22.621 | 0 | 0 | 52.462 | 32.375 | [5 empty] | 0 | 0.36 | 36 | 2.7531 | 2.5418 | 1.6011 | 1.4286 | 1.1132 | 40.4346
11/19/09 | 20:50 | 0 | 17.743 | 0 | 3 | 0 | 29.462 | 29.798 | 28.954 | 29.244 | 24.739 | 24.835 | 13.223 | 0 | 0 | 55.006 | 55.442 | 44.825 | 22.716 | 0 | 0 | 52.529 | 32.424 | [5 empty] | 0 | 0.218 | 37 | 2.7459 | 2.5349 | 1.6008 | 1.4286 | 1.1063 | 40.2898
11/19/09 | 20:51 | 0 | 17.761 | 0 | 3 | 0 | 29.43 | 29.695 | 29.19 | 29.236 | 25.335 | 24.756 | 13.266 | 0 | 0 | 54.999 | 55.389 | 44.818 | 22.685 | 0 | 0 | 52.522 | 32.417 | [5 empty] | 0 | 0.194 | 38 | 2.7333 | 2.523 | 1.6003 | 1.4286 | 1.0944 | 40.0389
11/19/09 | 20:52 | 0 | 17.735 | 0 | 2 | 0 | 29.405 | 29.55 | 29.43 | 29.455 | 23.744 | 24.732 | 13.215 | 0 | 0 | 54.999 | 55.41 | 44.771 | 22.709 | 0 | 0 | 52.499 | 32.392 | [5 empty] | 0 | -0.05 | 39 | 2.7482 | 2.5371 | 1.6009 | 1.4286 | 1.1085 | 40.3362
11/19/09 | 20:53 | 0 | 17.786 | 0 | 3 | 0 | 29.455 | 29.501 | 29.501 | 29.766 | 25.095 | 24.685 | 13.24 | 1 | 0 | 54.952 | 55.365 | 44.771 | 22.734 | 0 | 0 | 52.522 | 32.343 | [5 empty] | 0 | -0.311 | 40 | 2.7409 | 2.5302 | 1.6006 | 1.4286 | 1.1016 | 40.1909
11/19/09 | 20:54 | 1 | 17.735 | 0 | 2 | 1 | 36.813 | 29.477 | 29.477 | 29.839 | 31.791 | 24.636 | 13.338 | 0 | 0 | 54.929 | 55.342 | 44.771 | 22.54 | 0 | 0 | 52.499 | 32.367 | [5 empty] | 17.735 | 6.974 | 41 | 2.7124 | 2.503 | 1.5995 | 1.4286 | 1.0745 | 39.6136
11/19/09 | 20:55 | 0 | 17.735 | 0 | 3 | 0 | 41.583 | 32.912 | 29.334 | 29.839 | 26.635 | 24.636 | 13.338 | 0 | 0 | 54.882 | 55.319 | 44.748 | 22.54 | 0 | 0 | 52.476 | 32.367 | [5 empty] | 0 | 11.744 | 0 | 2.7124 | 2.503 | 1.5995 | 1.4286 | 1.0745 | 39.6136
11/19/09 | 20:56 | 0 | 17.735 | 0 | 2 | 0 | 33.359 | 42.688 | 29.116 | 29.744 | 25.96 | 24.612 | 13.316 | 0 | 0 | 54.861 | 55.342 | 44.748 | 22.709 | 0 | 0 | 52.522 | 32.343 | [5 empty] | 0 | 3.615 | 1 | 2.7188 | 2.5091 | 1.5348 | 1.3636 | 1.1455 | 42.1327
11/19/09 | 20:57 | 0 | 17.743 | 0 | 3 | 0 | 31.004 | 34.613 | 29.028 | 29.582 | 25.029 | 24.619 | 13.298 | 0 | 0 | 54.868 | 55.326 | 44.825 | 22.67 | 0 | 0 | 52.553 | 32.375 | [5 empty] | 0 | 1.422 | 2 | 2.724 | 2.5141 | 1.535 | 1.3636 | 1.1505 | 42.2345
11/19/09 | 20:58 | 0 | 17.735 | 0 | 3 | 0 | 30.104 | 31.453 | 28.827 | 29.356 | 24.298 | 24.541 | 13.316 | 1 | 0 | 54.838 | 55.295 | 44.771 | 22.685 | 0 | 0 | 52.476 | 32.367 | [5 empty] | 0 | 0.748 | 3 | 2.7188 | 2.5091 | 1.5348 | 1.3636 | 1.1455 | 42.1327
11/19/09 | 20:59 | 0 | 17.735 | 0 | 2 | 0 | 29.621 | 30.44 | 28.636 | 29.165 | 24.997 | 24.443 | 13.266 | 0 | 0 | 54.814 | 55.272 | 44.771 | 22.638 | 0 | 0 | 52.476 | 32.367 | [5 empty] | 0 | 0.456 | 4 | 2.7333 | 2.523 | 1.5354 | 1.3636 | 1.1593 | 42.4146
11/19/09 | 21:00 | 0 | 17.735 | 0 | 3 | 0 | 29.334 | 29.886 | 28.466 | 28.996 | 24.227 | 24.563 | 13.24 | 0 | 0 | 54.791 | 55.251 | 44.771 | 22.66 | 0 | 0 | 52.452 | 32.367 | [5 empty] | 0 | 0.338 | 5 | 2.7409 | 2.5302 | 1.5357 | 1.3636 | 1.1665 | 42.56
11/19/09 | 21:01 | 0 | 17.793 | 0 | 2 | 0 | 29.123 | 29.582 | 28.449 | 28.883 | 22.935 | 24.524 | 13.273 | 0 | 0 | 54.821 | 55.281 | 44.757 | 22.692 | 0 | 0 | 52.436 | 32.424 | [5 empty] | 0 | 0.24 | 6 | 2.7313 | 2.521 | 1.5353 | 1.3636 | 1.1574 | 42.3753
11/19/09 | 21:02 | 0 | 17.761 | 0 | 3 | 0 | 28.876 | 29.261 | 28.371 | 28.756 | 23.697 | 24.467 | 13.266 | 0 | 0 | 54.768 | 55.251 | 44.748 | 22.66 | 0 | 0 | 52.429 | 32.392 | [5 empty] | 0 | 0.12 | 7 | 2.7333 | 2.523 | 1.5354 | 1.3636 | 1.1593 | 42.4146
11/19/09 | 21:03 | 0 | 17.786 | 0 | 2 | 0 | 28.731 | 29.02 | 28.346 | 28.707 | 23.432 | 24.421 | 13.24 | 0 | 0 | 54.768 | 55.251 | 44.704 | 22.613 | 0 | 0 | 52.429 | 32.441 | [5 empty] | 0 | 0.024 | 8 | 2.7409 | 2.5302 | 1.5357 | 1.3636 | 1.1665 | 42.56
11/19/09 | 21:04 | 0 | 17.793 | 0 | 3 | 0 | 28.643 | 28.908 | 28.378 | 28.739 | 23.464 | 24.403 | 13.349 | 0 | 0 | 54.754 | 55.235 | 44.711 | 22.621 | 0 | 0 | 52.459 | 32.473 | [5 empty] | 0 | -0.096 | 9 | 2.7092 | 2.5 | 1.5344 | 1.3636 | 1.1364 | 41.9449
11/19/09 | 21:05 | 0 | 17.761 | 0 | 3 | 0 | 32.127 | 28.707 | 28.371 | 28.658 | 29.935 | 24.298 | 13.364 | 0 | 0 | 54.723 | 55.204 | 44.657 | 22.54 | 0 | 0 | 52.406 | 32.367 | [5 empty] | 0 | 3.469 | 10 | 2.7048 | 2.4958 | 1.5342 | 1.3636 | 1.1322 | 41.8592
11/19/09 | 21:06 | 0 | 17.735 | 0 | 2 | 0 | 45.964 | 30.345 | 28.322 | 28.658 | 30.585 | 24.251 | 13.414 | 0 | 0 | 54.723 | 55.181 | 44.657 | 22.54 | 0 | 0 | 52.406 | 32.417 | [5 empty] | 0 | 17.306 | 11 | 2.6902 | 2.482 | 1.5337 | 1.3636 | 1.1184 | 41.5713
11/19/09 | 21:07 | 0 | 17.735 | 0 | 3 | 0 | 48.235 | 44.027 | 28.226 | 28.658 | 31.092 | 24.251 | 13.338 | 2 | 0 | 54.653 | 55.204 | 44.589 | 22.493 | 0 | 0 | 52.361 | 32.441 | [5 empty] | 0 | 19.577 | 12 | 2.7124 | 2.503 | 1.5345 | 1.3636 | 1.1394 | 42.0077
11/19/09 | 21:08 | 1 | 17.761 | 0 | 2 | 0 | 49.014 | 47.318 | 28.177 | 28.586 | 31.573 | 24.251 | 13.291 | 2 | 0 | 54.677 | 55.158 | 44.657 | 22.589 | 0 | 0 | 52.338 | 32.417 | [5 empty] | 17.761 | 20.428 | 13 | 2.7261 | 2.5161 | 1.5351 | 1.3636 | 1.1524 | 42.274
11/19/09 | 21:09 | 0 | 17.761 | 0 | 3 | 0 | 49.267 | 48.373 | 28.177 | 28.442 | 32.007 | 24.227 | 13.338 | 1 | 0 | 54.653 | 55.158 | 44.657 | 22.589 | 0 | 0 | 52.315 | 32.392 | [5 empty] | 0 | 20.825 | 14 | 2.7124 | 2.503 | 1.5345 | 1.3636 | 1.1394 | 42.0077
11/19/09 | 21:10 | 0 | 17.761 | 0 | 3 | 0 | 49.519 | 48.692 | 28.106 | 28.371 | 32.56 | 24.276 | 13.389 | 2 | 0 | 54.653 | 55.137 | 44.68 | 22.638 | 0 | 0 | 52.291 | 32.392 | [5 empty] | 0 | 21.148 | 15 | 2.6975 | 2.4889 | 1.5339 | 1.3636 | 1.1253 | 41.7156
11/19/09 | 21:11 | 0 | 17.718 | 0 | 2 | 0 | 49.754 | 48.998 | 28.064 | 28.28 | 33.177 | 24.283 | 13.296 | 2 | 0 | 54.686 | 55.144 | 44.687 | 22.621 | 0 | 0 | 52.301 | 32.375 | [5 empty] | 0 | 21.474 | 16 | 2.7246 | 2.5147 | 1.535 | 1.3636 | 1.151 | 42.2458
11/19/09 | 21:12 | 1 | 17.743 | 0 | 3 | 0 | 48.998 | 49.227 | 28.16 | 28.255 | 29.388 | 24.425 | 13.371 | 1 | 0 | 54.686 | 55.144 | 44.711 | 22.692 | 0 | 0 | 52.301 | 32.353 | [5 empty] | 17.743 | 20.743 | 17 | 2.7028 | 2.4939 | 1.5342 | 1.3636 | 1.1303 | 41.8191
11/19/09 | 21:13 | 0 | 17.743 | 0 | 2 | 0 | 35.976 | 49.297 | 28.255 | 28.255 | 26.546 | 24.425 | 13.346 | 1 | 0 | 54.707 | 55.144 | 44.734 | 22.643 | 0 | 0 | 52.277 | 32.399 | [5 empty] | 0 | 7.721 | 18 | 2.71 | 2.5008 | 1.5345 | 1.3636 | 1.1372 | 41.9621
11/19/09 | 21:14 | 0 | 17.718 | 0 | 3 | 0 | 31.411 | 38.7 | 28.425 | 28.354 | 25.149 | 24.524 | 13.296 | 0 | 0 | 54.754 | 55.167 | 44.711 | 22.667 | 0 | 0 | 52.231 | 32.424 | [5 empty] | 0 | 3.057 | 19 | 2.7246 | 2.5147 | 1.535 | 1.3636 | 1.151 | 42.2458
11/19/09 | 21:15 | 0 | 17.718 | 0 | 2 | 0 | 29.967 | 32.591 | 28.545 | 28.498 | 24.33 | 24.595 | 13.223 | 0 | 0 | 54.777 | 55.167 | 44.734 | 22.643 | 0 | 0 | 52.186 | 32.353 | [5 empty] | 0 | 1.469 | 20 | 2.7459 | 2.5349 | 1.5359 | 1.3636 | 1.1712 | 42.6546
11/19/09 | 21:16 | 0 | 17.718 | 0 | 3 | 0 | 29.462 | 30.69 | 28.667 | 28.689 | 25.367 | 24.619 | 13.248 | 0 | 0 | 54.8 | 55.144 | 44.734 | 22.741 | 0 | 0 | 52.163 | 32.328 | [5 empty] | 0 | 0.773 | 21 | 2.7386 | 2.528 | 1.5356 | 1.3636 | 1.1643 | 42.5153
11/19/09 | 21:17 | 0 | 17.768 | 0 | 3 | 0 | 29.293 | 29.967 | 28.788 | 28.859 | 24.884 | 24.595 | 13.321 | 1 | 0 | 54.8 | 55.167 | 44.734 | 22.692 | 0 | 0 | 52.21 | 32.353 | [5 empty] | 0 | 0.434 | 22 | 2.7173 | 2.5077 | 1.5347 | 1.3636 | 1.1441 | 42.1043
11/19/09 | 21:18 | 0 | 17.743 | 0 | 2 | 0 | 29.244 | 29.653 | 28.883 | 28.979 | 25.078 | 24.57 | 13.296 | 0 | 0 | 54.8 | 55.167 | 44.664 | 22.692 | 0 | 0 | 52.254 | 32.353 | [5 empty] | 0 | 0.265 | 23 | 2.7246 | 2.5147 | 1.535 | 1.3636 | 1.151 | 42.2458
11/19/09 | 21:19 | 0 | 17.768 | 0 | 3 | 0 | 29.244 | 29.462 | 29.342 | 29.099 | 24.668 | 24.524 | 13.273 | 0 | 0 | 54.8 | 55.167 | 44.643 | 22.716 | 0 | 0 | 52.254 | 32.353 | [5 empty] | 0 | 0.145 | 24 | 2.7313 | 2.521 | 1.5353 | 1.3636 | 1.1574 | 42.3753
11/19/09 | 21:20 | 0 | 17.743 | 0 | 3 | 0 | 29.244 | 29.413 | 29.557 | 29.629 | 24.619 | 24.57 | 13.273 | 0 | 0 | 54.8 | 55.167 | 44.643 | 22.716 | 0 | 0 | 52.254 | 32.375 | [5 empty] | 0 | -0.385 | 25 | 2.7313 | 2.521 | 1.5353 | 1.3636 | 1.1574 | 42.3753
11/19/09 | 21:21 | 0 | 17.718 | 0 | 3 | 0 | 29.557 | 29.317 | 29.533 | 29.896 | 24.234 | 24.524 | 13.273 | 0 | 0 | 54.777 | 55.19 | 44.62 | 22.667 | 0 | 0 | 52.231 | 32.399 | [5 empty] | 0 | -0.339 | 26 | 2.7313 | 2.521 | 1.5353 | 1.3636 | 1.1574 | 42.3753
11/19/09 | 21:22 | 0 | 17.743 | 0 | 2 | 0 | 30.666 | 29.582 | 29.437 | 29.896 | 31.269 | 24.45 | 13.321 | 0 | 0 | 54.754 | 55.144 | 44.62 | 22.643 | 0 | 0 | 52.21 | 32.399 | [5 empty] | 0 | 0.77 | 27 | 2.7173 | 2.5077 | 1.5347 | 1.3636 | 1.1441 | 42.1043
11/19/09 | 21:23 | 0 | 17.718 | 0 | 3 | 0 | 45.56 | 30.592 | 29.293 | 29.847 | 32.11 | 24.474 | 13.346 | 0 | 0 | 54.707 | 55.097 | 44.482 | 22.476 | 0 | 0 | 52.14 | 32.353 | [5 empty] | 0 | 15.713 | 28 | 2.71 | 2.5008 | 1.5345 | 1.3636 | 1.1372 | 41.9621
11/19/09 | 21:24 | 0 | 17.718 | 0 | 3 | 0 | 48.356 | 43.848 | 29.052 | 29.702 | 32.52 | 24.379 | 13.346 | 1 | 0 | 54.686 | 55.076 | 44.573 | 22.572 | 0 | 0 | 52.163 | 32.353 | [5 empty] | 0 | 18.654 | 29 | 2.71 | 2.5008 | 1.5345 | 1.3636 | 1.1372 | 41.9621
11/19/09 | 21:25 | 1 | 17.693 | 0 | 3 | 0 | 49.159 | 47.53 | 28.908 | 29.508 | 32.943 | 24.379 | 13.346 | 2 | 0 | 54.663 | 55.076 | 44.643 | 22.572 | 0 | 0 | 52.21 | 32.399 | [5 empty] | 17.693 | 19.651 | 30 | 2.71 | 2.5008 | 1.5345 | 1.3636 | 1.1372 | 41.9621
11/19/09 | 21:26 | 0 | 17.743 | 0 | 2 | 0 | 49.778 | 48.494 | 28.883 | 29.293 | 33.577 | 24.379 | 13.321 | 2 | 0 | 54.639 | 55.053 | 44.62 | 22.716 | 0 | 0 | 52.116 | 32.375 | [5 empty] | 0 | 20.485 | 31 | 2.7173 | 2.5077 | 1.5347 | 1.3636 | 1.1441 | 42.1043
11/19/09 | 21:27 | 0 | 17.743 | 0 | 3 | 0 | 41.286 | 49.112 | 28.81 | 29.197 | 27.27 | 24.45 | 13.321 | 1 | 0 | 54.663 | 55.097 | 44.664 | 22.716 | 0 | 0 | 52.116 | 32.353 | [5 empty] | 0 | 12.089 | 32 | 2.7173 | 2.5077 | 1.5347 | 1.3636 | 1.1441 | 42.1043
11/19/09 | 21:28 | 0 | 17.718 | 0 | 3 | 0 | 33.414 | 43.707 | 28.859 | 29.148 | 25.607 | 24.474 | 13.273 | 0 | 0 | 54.663 | 55.167 | 44.687 | 22.692 | 0 | 0 | 52.116 | 32.375 | [5 empty] | 0 | 4.266 | 33 | 2.7313 | 2.521 | 1.5353 | 1.3636 | 1.1574 | 42.3753
11/19/09 | 21:29 | 0 | 17.768 | 0 | 2 | 0 | 31.026 | 34.613 | 28.979 | 29.077 | 24.595 | 24.548 | 13.223 | 1 | 0 | 54.707 | 55.076 | 44.664 | 22.716 | 0 | 0 | 52.116 | 32.328 | [5 empty] | 0 | 1.949 | 34 | 2.7459 | 2.5349 | 1.5359 | 1.3636 | 1.1712 | 42.6546
11/19/09 | 21:30 | 0 | 17.743 | 0 | 3 | 0 | 30.112 | 31.725 | 28.954 | 29.197 | 24.45 | 24.57 | 13.248 | 0 | 0 | 54.707 | 55.053 | 44.711 | 22.716 | 0 | 0 | 52.116 | 32.304 | [5 empty] | 0 | 0.915 | 35 | 2.7386 | 2.528 | 1.5356 | 1.3636 | 1.1643 | 42.5153
11/19/09 | 21:31 | 0 | 17.796 | 0 | 2 | 0 | 29.825 | 30.668 | 29.006 | 29.273 | 24.766 | 24.526 | 13.276 | 0 | 0 | 54.758 | 55.081 | 44.645 | 22.743 | 0 | 0 | 52.121 | 32.355 | [5 empty] | 0 | 0.552 | 36 | 2.7304 | 2.5202 | 1.5353 | 1.3636 | 1.1566 | 42.3584
11/19/09 | 21:32 | 0 | 17.796 | 0 | 3 | 0 | 29.658 | 30.139 | 28.959 | 29.295 | 24.501 | 24.575 | 13.323 | 0 | 0 | 54.735 | 55.125 | 44.692 | 22.672 | 0 | 0 | 52.098 | 32.355 | [5 empty] | 0 | 0.363 | 37 | 2.7167 | 2.5072 | 1.5347 | 1.3636 | 1.1436 | 42.093
11/19/09 | 21:33 | 0 | 17.771 | 0 | 3 | 0 | 29.513 | 29.947 | 29.079 | 29.295 | 26.453 | 24.551 | 13.349 | 0 | 0 | 54.712 | 55.102 | 44.669 | 22.672 | 0 | 0 | 52.098 | 32.331 | [5 empty] | 0 | 0.218 | 38 | 2.7092 | 2.5 | 1.5344 | 1.3636 | 1.1364 | 41.9449
11/19/09 | 21:34 | 0 | 17.771 | 0 | 3 | 0 | 29.464 | 29.754 | 29.32 | 29.44 | 25.705 | 24.551 | 13.399 | 0 | 0 | 54.712 | 55.034 | 44.645 | 22.672 | 0 | 0 | 52.077 | 32.355 | [5 empty] | 0 | 0.024 | 39 | 2.6946 | 2.4862 | 1.5338 | 1.3636 | 1.1225 | 41.658
11/19/09 | 21:35 | 0 | 17.796 | 0 | 2 | 0 | 29.44 | 29.609 | 29.44 | 29.729 | 24.381 | 24.501 | 13.374 | 0 | 0 | 54.667 | 55.057 | 44.601 | 22.672 | 0 | 0 | 52.03 | 32.355 | [5 empty] | 0 | -0.289 | 40 | 2.7019 | 2.4931 | 1.5341 | 1.3636 | 1.1294 | 41.8018
11/19/09 | 21:36 | 0 | 17.771 | 0 | 3 | 0 | 29.584 | 29.538 | 29.369 | 29.825 | 25.105 | 24.526 | 13.323 | 0 | 0 | 54.667 | 55.011 | 44.578 | 22.672 | 0 | 0 | 52.077 | 32.306 | [5 empty] | 0 | -0.241 | 41 | 2.7167 | 2.5072 | 1.5347 | 1.3636 | 1.1436 | 42.093
11/19/09 | 21:37 | 0 | 17.818 | 0 | 3 | 0 | 41.525 | 29.683 | 29.273 | 29.754 | 31.752 | 24.477 | 13.374 | 0 | 0 | 54.644 | 55.011 | 44.531 | 22.648 | 0 | 0 | 52.03 | 32.284 | [5 empty] | 0 | 11.771 | 42 | 2.7019 | 2.4931 | 1.5341 | 1.3636 | 1.1294 | 41.8018
11/19/09 | 21:38 | 0 | 17.771 | 0 | 2 | 1 | 47.605 | 37.906 | 29.104 | 29.705 | 32.162 | 24.501 | 13.225 | 1 | 0 | 54.621 | 54.987 | 44.554 | 22.574 | 0 | 0 | 52.03 | 32.284 | [5 empty] | 0 | 17.9 | 43 | 2.7453 | 2.5343 | 1.5359 | 1.3636 | 1.1707 | 42.6435
11/19/09 | 21:39 | 1 | 17.796 | 1 | 3 | 0 | 48.935 | 46.48 | 29.006 | 29.513 | 32.594 | 24.455 | 13.2 | 2 | 0 | 54.574 | 54.964 | 44.531 | 22.694 | 0 | 0 | 51.983 | 32.26 | [5 empty] | 17.796 | 19.422 | 0 | 2.7526 | 2.5412 | 1.5362 | 1.3636 | 1.1776 | 42.7821
11/19/09 | 21:40 | 0 | 17.771 | 0 | 3 | 0 | 49.554 | 48.2 | 28.886 | 29.295 | 33.065 | 24.455 | 13.25 | 1 | 0 | 54.597 | 54.987 | 44.554 | 22.768 | 0 | 0 | 52.077 | 32.284 | [5 empty] | 0 | 20.259 | 1 | 2.738 | 2.5274 | 1.5673 | 1.3953 | 1.1321 | 41.3459
11/19/09 | 21:41 | 0 | 17.818 | 0 | 2 | 0 | 47.672 | 48.842 | 28.839 | 29.199 | 28.236 | 24.526 | 13.323 | 2 | 0 | 54.574 | 54.987 | 44.624 | 22.743 | 0 | 0 | 52.098 | 32.306 | [5 empty] | 0 | 18.473 | 2 | 2.7167 | 2.5072 | 1.5664 | 1.3953 | 1.1118 | 40.9257
11/19/09 | 21:42 | 0 | 17.796 | 0 | 3 | 0 | 35.555 | 48.566 | 28.839 | 29.079 | 27.297 | 24.551 | 13.472 | 0 | 0 | 54.574 | 54.964 | 44.601 | 22.743 | 0 | 0 | 52.007 | 32.331 | [5 empty] | 0 | 6.476 | 3 | 2.6734 | 2.466 | 1.5647 | 1.3953 | 1.0706 | 40.0471
11/19/09 | 21:43 | 0 | 17.771 | 0 | 3 | 0 | 31.705 | 37.624 | 28.839 | 29.055 | 25.803 | 24.646 | 13.349 | 1 | 0 | 54.597 | 54.987 | 44.601 | 22.792 | 0 | 0 | 51.983 | 32.331 | [5 empty] | 0 | 2.65 | 4 | 2.7092 | 2.5 | 1.5661 | 1.3953 | 1.1046 | 40.7744
11/19/09 | 21:44 | 0 | 17.771 | 0 | 2 | 0 | 30.379 | 32.618 | 28.886 | 29.055 | 24.671 | 24.671 | 13.349 | 0 | 0 | 54.621 | 54.964 | 44.624 | 22.743 | 0 | 0 | 51.916 | 32.355 | [5 empty] | 0 | 1.324 | 5 | 2.7092 | 2.5 | 1.5661 | 1.3953 | 1.1046 | 40.7744
11/19/09 | 21:45 | 0 | 17.796 | 0 | 3 | 0 | 29.849 | 30.958 | 28.91 | 29.15 | 24.501 | 24.671 | 13.301 | 0 | 0 | 54.621 | 54.987 | 44.645 | 22.719 | 0 | 0 | 51.892 | 32.355 | [5 empty] | 0 | 0.699 | 6 | 2.7231 | 2.5133 | 1.5667 | 1.3953 | 1.1179 | 41.053
11/19/09 | 21:46 | 0 | 17.771 | 0 | 2 | 0 | 29.633 | 30.259 | 28.91 | 29.15 | 23.996 | 24.695 | 13.276 | 0 | 0 | 54.621 | 54.943 | 44.601 | 22.719 | 0 | 0 | 51.892 | 32.355 | [5 empty] | 0 | 0.483 | 7 | 2.7304 | 2.5202 | 1.567 | 1.3953 | 1.1249 | 41.197
11/19/09 | 21:47 | 0 | 17.796 | 0 | 3 | 0 | 29.489 | 29.923 | 28.935 | 29.224 | 23.852 | 24.695 | 13.323 | 0 | 0 | 54.597 | 54.964 | 44.624 | 22.672 | 0 | 0 | 51.846 | 32.355 | [5 empty] | 0 | 0.265 | 8 | 2.7167 | 2.5072 | 1.5664 | 1.3953 | 1.1118 | 40.9257
11/19/09 | 21:48 | 0 | 17.828 | 0 | 3 | 0 | 29.447 | 29.761 | 29.182 | 29.231 | 24.269 | 24.678 | 13.308 | 0 | 0 | 54.651 | 54.95 | 44.608 | 22.655 | 0 | 0 | 51.899 | 32.338 | [5 empty] | 0 | 0.216 | 9 | 2.7211 | 2.5113 | 1.5666 | 1.3953 | 1.116 | 41.0125
11/19/09 | 21:49 | 0 | 17.796 | 0 | 2 | 0 | 29.32 | 29.584 | 29.369 | 29.44 | 23.827 | 24.671 | 13.301 | 0 | 0 | 54.597 | 54.919 | 44.487 | 22.623 | 0 | 0 | 51.846 | 32.306 | [5 empty] | 0 | -0.12 | 10 | 2.7231 | 2.5133 | 1.5667 | 1.3953 | 1.1179 | 41.053
11/19/09 | 21:50 | 0 | 17.818 | 0 | 3 | 0 | 29.415 | 29.489 | 29.344 | 29.683 | 23.947 | 24.671 | 13.276 | 0 | 0 | 54.553 | 54.896 | 44.508 | 22.528 | 0 | 0 | 51.892 | 32.284 | [5 empty] | 0 | -0.268 | 11 | 2.7304 | 2.5202 | 1.567 | 1.3953 | 1.1249 | 41.197
11/19/09 | 21:51 | 0 | 17.859 | 0 | 3 | 0 | 31.96 | 29.55 | 29.261 | 29.744 | 31.262 | 24.683 | 13.386 | 0 | 0 | 54.611 | 54.957 | 44.568 | 22.635 | 0 | 0 | 51.953 | 32.321 | [5 empty] | 0 | 2.216 | 12 | 2.6984 | 2.4898 | 1.5657 | 1.3953 | 1.0944 | 40.5577
11/19/09 | 21:52 | 1 | 17.833 | 0 | 2 | 0 | 46.104 | 31.117 | 29.141 | 29.67 | 31.887 | 24.661 | 13.386 | 1 | 0 | 54.59 | 54.957 | 44.522 | 22.589 | 0 | 0 | 51.953 | 32.37 | [5 empty] | 17.833 | 16.434 | 13 | 2.6984 | 2.4898 | 1.5657 | 1.3953 | 1.0944 | 40.5577
11/19/09 | 21:53 | 0 | 17.826 | 0 | 3 | 0 | 48.391 | 44.398 | 28.94 | 29.472 | 32.289 | 24.555 | 13.354 | 1 | 0 | 54.537 | 54.856 | 44.491 | 22.677 | 0 | 0 | 51.899 | 32.338 | [5 empty] | 0 | 18.919 | 14 | 2.7077 | 2.4986 | 1.5661 | 1.3953 | 1.1033 | 40.7452
11/19/09 | 21:54 | 0 | 17.826 | 0 | 3 | 0 | 49.192 | 47.565 | 28.918 | 29.327 | 32.811 | 24.555 | 13.429 | 2 | 0 | 54.49 | 54.88 | 44.491 | 22.582 | 0 | 0 | 51.876 | 32.338 | [5 empty] | 0 | 19.865 | 15 | 2.6859 | 2.4779 | 1.5652 | 1.3953 | 1.0825 | 40.3036
11/19/09 | 21:55 | 0 | 17.826 | 0 | 2 | 0 | 49.857 | 48.55 | 28.819 | 29.204 | 33.328 | 24.58 | 13.328 | 2 | 0 | 54.513 | 54.88 | 44.515 | 22.582 | 0 | 0 | 51.876 | 32.363 | [5 empty] | 0 | 20.653 | 16 | 2.7153 | 2.5058 | 1.5664 | 1.3953 | 1.1105 | 40.8966
11/19/09 | 21:56 | 0 | 17.833 | 0 | 3 | 0 | 43.255 | 49.316 | 28.805 | 29.19 | 28.202 | 24.612 | 13.437 | 1 | 0 | 54.567 | 54.933 | 44.592 | 22.685 | 0 | 0 | 51.883 | 32.417 | [5 empty] | 0 | 14.065 | 17 | 2.6835 | 2.4756 | 1.5651 | 1.3953 | 1.0803 | 40.2561
11/19/09 | 21:57 | 0 | 17.776 | 0 | 3 | 0 | 33.94 | 46.006 | 28.819 | 29.038 | 25.904 | 24.629 | 13.354 | 0 | 0 | 54.513 | 54.88 | 44.585 | 22.702 | 0 | 0 | 51.806 | 32.385 | [5 empty] | 0 | 4.902 | 18 | 2.7077 | 2.4986 | 1.5661 | 1.3953 | 1.1033 | 40.7452
11/19/09 | 21:58 | 0 | 17.826 | 0 | 2 | 0 | 31.156 | 35.608 | 28.893 | 29.038 | 24.989 | 24.7 | 13.328 | 1 | 0 | 54.537 | 54.88 | 44.585 | 22.797 | 0 | 0 | 51.806 | 32.363 | [5 empty] | 0 | 2.118 | 19 | 2.7153 | 2.5058 | 1.5664 | 1.3953 | 1.1105 | 40.8966
11/19/09 | 21:59 | 0 | 17.859 | 0 | 3 | 0 | 30.224 | 32.007 | 28.996 | 29.116 | 25.141 | 24.756 | 13.386 | 0 | 0 | 54.567 | 54.91 | 44.568 | 22.685 | 0 | 0 | 51.815 | 32.345 | [5 empty] | 0 | 1.108 | 20 | 2.6984 | 2.4898 | 1.5657 | 1.3953 | 1.0944 | 40.5577
11/19/09 | 22:00 | 0 | 17.859 | 0 | 2 | 0 | 29.839 | 30.732 | 29.02 | 29.19 | 25.166 | 24.756 | 13.411 | 0 | 0 | 54.59 | 54.91 | 44.636 | 22.734 | 0 | 0 | 51.769 | 32.345 | [5 empty] | 0 | 0.649 | 21 | 2.6911 | 2.4828 | 1.5654 | 1.3953 | 1.0875 | 40.4102
11/19/09 | 22:01 | 0 | 17.859 | 0 | 3 | 0 | 29.646 | 30.2 | 28.971 | 29.261 | 25.095 | 24.828 | 13.437 | 0 | 0 | 54.59 | 54.887 | 44.568 | 22.756 | 0 | 0 | 51.815 | 32.37 | [5 empty] | 0 | 0.385 | 22 | 2.6835 | 2.4756 | 1.5651 | 1.3953 | 1.0803 | 40.2561
11/19/09 | 22:02 | 0 | 17.808 | 0 | 3 | 0 | 29.526 | 29.913 | 29.02 | 29.31 | 24.273 | 24.781 | 13.386 | 0 | 0 | 54.59 | 54.91 | 44.615 | 22.756 | 0 | 0 | 51.792 | 32.37 | [5 empty] | 0 | 0.216 | 23 | 2.6984 | 2.4898 | 1.5657 | 1.3953 | 1.0944 | 40.5577
11/19/09 | 22:03 | 0 | 17.859 | 0 | 2 | 0 | 29.455 | 29.768 | 29.285 | 29.31 | 24.009 | 24.781 | 13.411 | 0 | 0 | 54.567 | 54.887 | 44.568 | 22.78 | 0 | 0 | 51.769 | 32.394 | [5 empty] | 0 | 0.145 | 24 | 2.6911 | 2.4828 | 1.5654 | 1.3953 | 1.0875 | 40.4102
11/19/09 | 22:04 | 0 | 17.801 | 0 | 3 | 0 | 29.398 | 29.567 | 29.447 | 29.567 | 24.555 | 24.7 | 13.429 | 0 | 0 | 54.537 | 54.88 | 44.491 | 22.653 | 0 | 0 | 51.738 | 32.363 | [5 empty] | 0 | -0.169 | 25 | 2.6859 | 2.4779 | 1.5652 | 1.3953 | 1.0825 | 40.3036
11/19/09 | 22:05 | 0 | 17.833 | 0 | 3 | 0 | 29.575 | 29.526 | 29.359 | 29.79 | 24.396 | 24.756 | 13.411 | 0 | 0 | 54.52 | 54.887 | 44.498 | 22.734 | 0 | 0 | 51.792 | 32.394 | [5 empty] | 0 | -0.215 | 26 | 2.6911 | 2.4828 | 1.5654 | 1.3953 | 1.0875 | 40.4102
11/19/09 | 22:06 | 1 | 17.801 | 0 | 2 | 0 | 39.322 | 29.567 | 29.253 | 29.687 | 31.639 | 24.629 | 13.477 | 0 | 0 | 54.467 | 54.789 | 44.446 | 22.582 | 0 | 0 | 51.785 | 32.338 | [5 empty] | 17.801 | 9.635 | 27 | 2.6719 | 2.4646 | 1.5646 | 1.3953 | 1.0692 | 40.0172
11/19/09 | 22:07 | 0 | 17.833 | 0 | 3 | 0 | 47.297 | 35.663 | 29.116 | 29.67 | 32.056 | 24.587 | 13.535 | 1 | 0 | 54.474 | 54.819 | 44.477 | 22.66 | 0 | 0 | 51.815 | 32.394 | [5 empty] | 0 | 17.627 | 28 | 2.655 | 2.4485 | 1.5639 | 1.3953 | 1.0532 | 39.667
11/19/09 | 22:08 | 0 | 17.833 | 0 | 3 | 0 | 48.926 | 46.013 | 28.971 | 29.526 | 32.536 | 24.563 | 13.462 | 1 | 0 | 54.429 | 54.796 | 44.453 | 22.709 | 0 | 0 | 51.86 | 32.37 | [5 empty] | 0 | 19.4 | 29 | 2.6763 | 2.4687 | 1.5648 | 1.3953 | 1.0734 | 40.107
11/19/09 | 22:09 | 0 | 17.833 | 0 | 2 | 0 | 49.612 | 48.191 | 28.9 | 29.334 | 33.007 | 24.541 | 13.437 | 2 | 0 | 54.429 | 54.796 | 44.453 | 22.685 | 0 | 0 | 51.86 | 32.394 | [5 empty] | 0 | 20.278 | 30 | 2.6835 | 2.4756 | 1.5651 | 1.3953 | 1.0803 | 40.2561
11/19/09 | 22:10 | 0 | 17.776 | 0 | 3 | 0 | 40.167 | 48.895 | 28.819 | 29.204 | 27.4 | 24.555 | 13.454 | 1 | 0 | 54.399 | 54.765 | 44.398 | 22.702 | 0 | 0 | 51.806 | 32.314 | [5 empty] | 0 | 10.963 | 31 | 2.6786 | 2.4709 | 1.5649 | 1.3953 | 1.0756 | 40.1548
11/19/09 | 22:11 | 0 | 17.72 | 0 | 2 | 0 | 33.017 | 43.006 | 28.765 | 29.055 | 26.622 | 24.551 | 13.424 | 0 | 0 | 54.369 | 54.758 | 44.439 | 22.55 | 0 | 0 | 51.755 | 32.26 | [5 empty] | 0 | 3.962 | 32 | 2.6873 | 2.4792 | 1.5652 | 1.3953 | 1.0839 | 40.3332
11/19/09 | 22:12 | 0 | 17.72 | 0 | 3 | 0 | 30.788 | 34.311 | 28.839 | 28.984 | 25.009 | 24.575 | 13.349 | 1 | 0 | 54.369 | 54.735 | 44.439 | 22.694 | 0 | 0 | 51.708 | 32.284 | [5 empty] | 0 | 1.804 | 33 | 2.7092 | 2.5 | 1.5661 | 1.3953 | 1.1046 | 40.7744
11/19/09 | 22:13 | 0 | 17.746 | 0 | 3 | 0 | 29.969 | 31.487 | 28.861 | 29.006 | 24.935 | 24.622 | 13.349 | 0 | 0 | 54.415 | 54.735 | 44.463 | 22.672 | 0 | 0 | 51.687 | 32.26 | [5 empty] | 0 | 0.963 | 34 | 2.7092 | 2.5 | 1.5661 | 1.3953 | 1.1046 | 40.7744
11/19/09 | 22:14 | 0 | 17.803 | 0 | 2 | 0 | 29.641 | 30.46 | 28.893 | 29.111 | 26.245 | 24.703 | 13.406 | 0 | 0 | 54.446 | 54.765 | 44.494 | 22.606 | 0 | 0 | 51.647 | 32.316 | [5 empty] | 0 | 0.53 | 35 | 2.6926 | 2.4842 | 1.5655 | 1.3953 | 1.0889 | 40.4398
11/19/09 | 22:15 | 0 | 17.746 | 0 | 3 | 0 | 29.44 | 29.923 | 28.839 | 29.079 | 24.84 | 24.646 | 13.424 | 0 | 0 | 54.415 | 54.735 | 44.439 | 22.574 | 0 | 0 | 51.64 | 32.26 | [5 empty] | 0 | 0.361 | 36 | 2.6873 | 2.4792 | 1.5652 | 1.3953 | 1.0839 | 40.3332
11/19/09 | 22:16 | 0 | 17.771 | 0 | 3 | 0 | 29.344 | 29.633 | 28.815 | 29.079 | 24.141 | 24.695 | 13.399 | 0 | 0 | 54.415 | 54.758 | 44.415 | 22.672 | 0 | 0 | 51.617 | 32.284 | [5 empty] | 0 | 0.265 | 37 | 2.6946 | 2.4862 | 1.5655 | 1.3953 | 1.0908 | 40.4811
11/19/09 | 22:17 | 0 | 17.771 | 0 | 2 | 0 | 29.249 | 29.464 | 29.03 | 29.15 | 24.575 | 24.646 | 13.399 | 0 | 0 | 54.392 | 54.712 | 44.391 | 22.648 | 0 | 0 | 51.617 | 32.306 | [5 empty] | 0 | 0.099 | 38 | 2.6946 | 2.4862 | 1.5655 | 1.3953 | 1.0908 | 40.4811
11/19/09 | 22:18 | 0 | 17.746 | 0 | 3 | 0 | 29.15 | 29.295 | 29.104 | 29.32 | 23.682 | 24.551 | 13.349 | 0 | 0 | 54.369 | 54.712 | 44.367 | 22.623 | 0 | 0 | 51.617 | 32.331 | [5 empty] | 0 | -0.17 | 39 | 2.7092 | 2.5 | 1.5661 | 1.3953 | 1.1046 | 40.7744
11/19/09 | 22:19 | 0 | 17.803 | 0 | 3 | 0 | 29.28 | 29.327 | 29.087 | 29.496 | 27.378 | 24.533 | 13.356 | 0 | 0 | 54.399 | 54.698 | 44.377 | 22.68 | 0 | 0 | 51.671 | 32.338 | [5 empty] | 0 | -0.216 | 40 | 2.7071 | 2.4981 | 1.566 | 1.3953 | 1.1027 | 40.7335
11/19/09 | 22:20 | 1 | 17.771 | 0 | 2 | 0 | 42.207 | 29.32 | 28.984 | 29.369 | 31.296 | 24.477 | 13.424 | 0 | 0 | 54.322 | 54.644 | 44.322 | 22.623 | 0 | 0 | 51.617 | 32.284 | [5 empty] | 17.771 | 12.838 | 41 | 2.6873 | 2.4792 | 1.5652 | 1.3953 | 1.0839 | 40.3332
11/19/09 | 22:21 | 0 | 17.746 | 0 | 3 | 1 | 47.374 | 38.729 | 28.765 | 29.295 | 31.705 | 24.406 | 13.472 | 1 | 0 | 54.301 | 54.621 | 44.322 | 22.599 | 0 | 0 | 51.57 | 32.26 | [5 empty] | 0 | 18.079 | 42 | 2.6734 | 2.466 | 1.5647 | 1.3953 | 1.0706 | 40.0471
11/19/09 | 22:22 | 0 | 17.778 | 0 | 3 | 0 | 48.986 | 46.305 | 28.702 | 29.136 | 32.218 | 24.413 | 13.58 | 2 | 0 | 54.308 | 54.651 | 44.353 | 22.631 | 0 | 0 | 51.601 | 32.291 | [5 empty] | 0 | 19.85 | 0 | 2.6419 | 2.4361 | 1.5634 | 1.3953 | 1.0407 | 39.3923
11/19/09 | 22:23 | 1 | 17.746 | 0 | 2 | 0 | 49.621 | 48.132 | 28.596 | 29.006 | 32.689 | 24.381 | 13.572 | 2 | 0 | 54.254 | 54.621 | 44.322 | 22.599 | 0 | 0 | 51.549 | 32.331 | [5 empty] | 17.746 | 20.615 | 1 | 2.6442 | 2.4383 | 1.9329 | 1.7647 | 0.67356 | 25.473
11/19/09 | 22:24 | 0 | 17.746 | 0 | 3 | 0 | 49.967 | 48.956 | 28.621 | 28.861 | 33.323 | 24.357 | 13.522 | 1 | 0 | 54.278 | 54.597 | 44.322 | 22.599 | 0 | 0 | 51.503 | 32.306 | [5 empty] | 0 | 21.106 | 2 | 2.6588 | 2.4521 | 1.9334 | 1.7647 | 0.6874 | 25.854
11/19/09 | 22:25 | 0 | 17.771 | 0 | 2 | 0 | 49.232 | 49.393 | 28.645 | 28.839 | 29.609 | 24.381 | 13.472 | 2 | 0 | 54.278 | 54.597 | 44.322 | 22.672 | 0 | 0 | 51.503 | 32.331 | [5 empty] | 0 | 20.393 | 3 | 2.6734 | 2.466 | 1.934 | 1.7647 | 0.70124 | 26.2309
11/19/09 | 22:26 | 0 | 17.778 | 0 | 3 | 0 | 36.385 | 49.376 | 28.726 | 28.846 | 26.919 | 24.487 | 13.53 | 1 | 0 | 54.331 | 54.628 | 44.422 | 22.606 | 0 | 0 | 51.51 | 32.363 | [5 empty] | 0 | 7.539 | 4 | 2.6565 | 2.4499 | 1.9334 | 1.7647 | 0.68519 | 25.7933
11/19/09 | 22:27 | 0 | 17.778 | 1 | 3 | 0 | 31.882 | 38.971 | 28.871 | 28.918 | 26.75 | 24.533 | 13.504 | 0 | 0 | 54.352 | 54.628 | 44.446 | 22.704 | 0 | 0 | 51.51 | 32.338 | [5 empty] | 0 | 2.964 | 5 | 2.664 | 2.4571 | 1.9337 | 1.7647 | 0.69239 | 25.9902
11/19/09 | 22:28 | 0 | 17.746 | 0 | 2 | 0 | 30.403 | 32.948 | 28.91 | 28.959 | 24.985 | 24.6 | 13.449 | 0 | 0 | 54.322 | 54.597 | 44.391 | 22.694 | 0 | 0 | 51.456 | 32.26 | [5 empty] | 0 | 1.444 | 6 | 2.6801 | 2.4723 | 1.9343 | 1.7647 | 0.70761 | 26.4029
11/19/09 | 22:29 | 0 | 17.72 | 0 | 3 | 0 | 29.849 | 31.056 | 28.984 | 29.079 | 25.129 | 24.6 | 13.349 | 0 | 0 | 54.345 | 54.621 | 44.391 | 22.672 | 0 | 0 | 51.479 | 32.26 | [5 empty] | 0 | 0.77 | 7 | 2.7092 | 2.5 | 1.9355 | 1.7647 | 0.73529 | 27.1408
11/19/09 | 22:30 | 0 | 17.746 | 0 | 2 | 0 | 29.633 | 30.332 | 29.055 | 29.224 | 25.563 | 24.646 | 13.399 | 0 | 0 | 54.345 | 54.597 | 44.367 | 22.623 | 0 | 0 | 51.479 | 32.26 | [5 empty] | 0 | 0.409 | 8 | 2.6946 | 2.4862 | 1.9349 | 1.7647 | 0.72145 | 26.7738
11/19/09 | 22:31 | 0 | 17.718 | 0 | 3 | 0 | 29.533 | 29.967 | 29.028 | 29.293 | 25.293 | 24.573 | 13.346 | 0 | 0 | 54.343 | 54.595 | 44.343 | 22.621 | 0 | 0 | 51.477 | 32.257 | [5 empty] | 0 | 0.24 | 9 | 2.71 | 2.5008 | 1.9355 | 1.7647 | 0.73612 | 27.1627
11/19/09 | 22:32 | 0 | 17.776 | 0 | 3 | 0 | 29.565 | 29.808 | 29.325 | 29.349 | 24.94 | 24.555 | 13.429 | 0 | 0 | 54.35 | 54.602 | 44.35 | 22.557 | 0 | 0 | 51.484 | 32.289 | [5 empty] | 0 | 0.216 | 10 | 2.6859 | 2.4779 | 1.9345 | 1.7647 | 0.71315 | 26.5518
11/19/09 | 22:33 | 0 | 17.743 | 0 | 2 | 0 | 29.437 | 29.702 | 29.533 | 29.656 | 24.499 | 24.524 | 13.296 | 0 | 0 | 54.296 | 54.551 | 44.319 | 22.621 | 0 | 0 | 51.453 | 32.257 | [5 empty] | 0 | -0.219 | 11 | 2.7246 | 2.5147 | 1.9361 | 1.7647 | 0.74996 | 27.5255
11/19/09 | 22:34 | 0 | 17.718 | 0 | 3 | 0 | 29.582 | 29.607 | 29.437 | 29.871 | 25.053 | 24.452 | 13.321 | 1 | 0 | 54.296 | 54.527 | 44.224 | 22.645 | 0 | 0 | 51.453 | 32.184 | [5 empty] | 0 | -0.289 | 12 | 2.7173 | 2.5077 | 1.9358 | 1.7647 | 0.74304 | 27.3446
11/19/09 | 22:35 | 0 | 17.776 | 0 | 3 | 0 | 30.627 | 29.71 | 29.445 | 29.879 | 31.156 | 24.435 | 13.454 | 0 | 0 | 54.282 | 54.534 | 44.279 | 22.628 | 0 | 0 | 51.393 | 32.215 | [5 empty] | 0 | 0.748 | 13 | 2.6786 | 2.4709 | 1.9342 | 1.7647 | 0.70623 | 26.3656
11/19/09 | 22:36 | 0 | 17.743 | 0 | 3 | 0 | 45.422 | 30.497 | 29.222 | 29.727 | 31.992 | 24.308 | 13.296 | 0 | 0 | 54.205 | 54.481 | 44.202 | 22.596 | 0 | 0 | 51.409 | 32.159 | [5 empty] | 0 | 15.695 | 14 | 2.7246 | 2.5147 | 1.9361 | 1.7647 | 0.74996 | 27.5255
11/19/09 | 22:37 | 1 | 17.776 | 0 | 2 | 0 | 48.366 | 43.669 | 29.109 | 29.589 | 32.456 | 24.362 | 13.379 | 1 | 0 | 54.212 | 54.511 | 44.233 | 22.604 | 0 | 0 | 51.439 | 32.191 | [5 empty] | 17.776 | 18.777 | 15 | 2.7004 | 2.4917 | 1.9351 | 1.7647 | 0.72699 | 26.9211
11/19/09 | 22:38 | 0 | 17.743 | 0 | 3 | 0 | 49.276 | 47.441 | 28.932 | 29.413 | 32.874 | 24.33 | 13.371 | 2 | 0 | 54.182 | 54.481 | 44.224 | 22.621 | 0 | 0 | 51.362 | 32.159 | [5 empty] | 0 | 19.863 | 16 | 2.7028 | 2.4939 | 1.9352 | 1.7647 | 0.7292 | 26.9798
11/19/09 | 22:39 | 0 | 17.776 | 0 | 3 | 0 | 49.834 | 48.641 | 28.964 | 29.278 | 33.493 | 24.34 | 13.429 | 1 | 0 | 54.189 | 54.488 | 44.302 | 22.628 | 0 | 0 | 51.416 | 32.24 | [5 empty] | 0 | 20.556 | 17 | 2.6859 | 2.4779 | 1.9345 | 1.7647 | 0.71315 | 26.5518
11/19/09 | 22:40 | 0 | 17.718 | 0 | 2 | 0 | 39.688 | 49.185 | 28.859 | 29.173 | 27.101 | 24.354 | 13.421 | 1 | 0 | 54.159 | 54.457 | 44.295 | 22.645 | 0 | 0 | 51.386 | 32.233 | [5 empty] | 0 | 10.515 | 18 | 2.6882 | 2.4801 | 1.9346 | 1.7647 | 0.71536 | 26.6111
11/19/09 | 22:41 | 0 | 17.743 | 0 | 3 | 0 | 32.945 | 42.508 | 28.883 | 29.101 | 24.862 | 24.452 | 13.296 | 1 | 0 | 54.182 | 54.481 | 44.319 | 22.547 | 0 | 0 | 51.362 | 32.233 | [5 empty] | 0 | 3.844 | 19 | 2.7246 | 2.5147 | 1.9361 | 1.7647 | 0.74996 | 27.5255
11/19/09 | 22:42 | 0 | 17.718 | 0 | 2 | 0 | 30.81 | 34.12 | 28.981 | 29.101 | 25.463 | 24.452 | 13.321 | 0 | 0 | 54.182 | 54.504 | 44.295 | 22.596 | 0 | 0 | 51.316 | 32.233 | [5 empty] | 0 | 1.709 | 20 | 2.7173 | 2.5077 | 1.9358 | 1.7647 | 0.74304 | 27.3446
11/19/09 | 22:43 | 0 | 17.693 | 0 | 3 | 0 | 30.112 | 31.485 | 28.981 | 29.197 | 26.377 | 24.524 | 13.321 | 0 | 0 | 54.205 | 54.504 | 44.343 | 22.621 | 0 | 0 | 51.271 | 32.257 | [5 empty] | 0 | 0.915 | 21 | 2.7173 | 2.5077 | 1.9358 | 1.7647 | 0.74304 | 27.3446
11/19/09 | 22:44 | 0 | 17.743 | 0 | 3 | 0 | 29.776 | 30.57 | 29.028 | 29.246 | 24.573 | 24.499 | 13.346 | 0 | 0 | 54.205 | 54.457 | 44.295 | 22.572 | 0 | 0 | 51.316 | 32.233 | [5 empty] | 0 | 0.53 | 22 | 2.71 | 2.5008 | 1.9355 | 1.7647 | 0.73612 | 27.1627
11/19/09 | 22:45 | 0 | 17.693 | 0 | 2 | 0 | 29.607 | 30.112 | 28.981 | 29.268 | 23.656 | 24.428 | 13.371 | 0 | 0 | 54.205 | 54.481 | 44.271 | 22.621 | 0 | 0 | 51.292 | 32.233 | [5 empty] | 0 | 0.339 | 23 | 2.7028 | 2.4939 | 1.9352 | 1.7647 | 0.7292 | 26.9798
11/19/09 | 22:46 | 0 | 17.743 | 0 | 3 | 0 | 29.533 | 29.871 | 29.028 | 29.268 | 23.535 | 24.428 | 13.321 | 0 | 0 | 54.229 | 54.481 | 44.271 | 22.572 | 0 | 0 | 51.292 | 32.184 | [5 empty] | 0 | 0.265 | 24 | 2.7173 | 2.5077 | 1.9358 | 1.7647 | 0.74304 | 27.3446
11/19/09 | 22:47 | 0 | 17.738 | 0 | 3 | 0 | 29.383 | 29.697 | 29.192 | 29.312 | 23.435 | 24.398 | 13.243 | 0 | 0 | 54.177 | 54.406 | 44.219 | 22.591 | 0 | 0 | 51.264 | 32.179 | [5 empty] | 0 | 0.071 | 25 | 2.74 | 2.5293 | 1.9367 | 1.7647 | 0.76463 | 27.9059
11/19/09 | 22:48 | 0 | 17.743 | 0 | 2 | 0 | 29.391 | 29.533 | 29.268 | 29.533 | 23.006 | 24.379 | 13.321 | 0 | 0 | 54.182 | 54.481 | 44.202 | 22.596 | 0 | 0 | 51.339 | 32.159 | [5 empty] | 0 | -0.142 | 26 | 2.7173 | 2.5077 | 1.9358 | 1.7647 | 0.74304 | 27.3446
11/19/09 | 22:49 | 0 | 17.776 | 0 | 3 | 0 | 29.518 | 29.518 | 29.278 | 29.638 | 24.845 | 24.362 | 13.502 | 1 | 0 | 54.168 | 54.464 | 44.185 | 22.557 | 0 | 0 | 51.369 | 32.191 | [5 empty] | 0 | -0.12 | 27 | 2.6646 | 2.4576 | 1.9337 | 1.7647 | 0.69294 | 26.0053
11/19/09 | 22:50 | 0 | 17.718 | 0 | 3 | 0 | 40.253 | 29.582 | 29.077 | 29.582 | 31.485 | 24.33 | 13.371 | 0 | 0 | 54.138 | 54.413 | 44.154 | 22.572 | 0 | 0 | 51.339 | 32.137 | [5 empty] | 0 | 10.671 | 28 | 2.7028 | 2.4939 | 1.9352 | 1.7647 | 0.7292 | 26.9798
11/19/09 | 22:51 | 1 | 17.705 | 0 | 3 | 0 | 47.04 | 36.481 | 28.944 | 29.474 | 31.882 | 24.246 | 13.409 | 0 | 0 | 54.126 | 54.446 | 44.118 | 22.559 | 0 | 0 | 51.351 | 32.147 | [5 empty] | 17.705 | 17.566 | 29 | 2.6917 | 2.4834 | 1.9348 | 1.7647 | 0.71868 | 26.7
11/19/09 | 22:52 | 0 | 17.73 | 0 | 2 | 0 | 48.69 | 45.894 | 28.846 | 29.305 | 32.39 | 24.246 | 13.507 | 2 | 0 | 54.103 | 54.401 | 44.166 | 22.559 | 0 | 0 | 51.351 | 32.125 | [5 empty] | 0 | 19.385 | 30 | 2.6632 | 2.4563 | 1.9336 | 1.7647 | 0.69156 | 25.9675
11/19/09 | 22:53 | 0 | 17.705 | 0 | 3 | 0 | 49.563 | 47.866 | 28.775 | 29.185 | 32.862 | 24.222 | 13.457 | 2 | 0 | 54.103 | 54.378 | 44.19 | 22.584 | 0 | 0 | 51.327 | 32.171 | [5 empty] | 0 | 20.378 | 31 | 2.6777 | 2.4701 | 1.9342 | 1.7647 | 0.7054 | 26.3432
11/19/09 | 22:54 | 1 | 17.763 | 0 | 2 | 0 | 49.913 | 48.928 | 28.832 | 29.065 | 33.495 | 24.295 | 13.457 | 1 | 0 | 54.079 | 54.378 | 44.214 | 22.535 | 0 | 0 | 51.327 | 32.171 | [5 empty] | 17.763 | 20.848 | 32 | 2.6777 | 2.4701 | 1.9342 | 1.7647 | 0.7054 | 26.3432
11/19/09 | 22:55 | 0 | 17.756 | 0 | 3 | 1 | 49.745 | 49.379 | 28.751 | 29.016 | 30.918 | 24.318 | 13.409 | 2 | 0 | 54.103 | 54.378 | 44.236 | 22.584 | 0 | 0 | 51.327 | 32.171 | [5 empty] | 0 | 20.729 | 33 | 2.6917 | 2.4834 | 1.9348 | 1.7647 | 0.71868 | 26.7
11/19/09 | 22:56 | 0 | 17.756 | 0 | 3 | 0 | 37.045 | 49.47 | 28.846 | 28.969 | 27.162 | 24.342 | 13.384 | 1 | 0 | 54.079 | 54.378 | 44.236 | 22.609 | 0 | 0 | 51.304 | 32.196 | [5 empty] | 0 | 8.076 | 0 | 2.699 | 2.4903 | 1.9351 | 1.7647 | 0.7256 | 26.8843
11/19/09 | 22:57 | 0 | 17.756 | 0 | 2 | 0 | 32.147 | 39.676 | 28.92 | 29.016 | 25.548 | 24.391 | 13.359 | 0 | 0 | 54.126 | 54.378 | 44.283 | 22.658 | 0 | 0 | 51.304 | 32.171 | [5 empty] | 0 | 3.131 | 1 | 2.7063 | 2.4972 | 1.6341 | 1.4634 | 1.0338 | 38.2009
11/19/09 | 22:58 | 0 | 17.781 | 0 | 3 | 0 | 30.582 | 33.216 | 28.991 | 29.089 | 24.631 | 24.487 | 13.384 | 0 | 0 | 54.126 | 54.378 | 44.259 | 22.609 | 0 | 0 | 51.304 | 32.147 | [5 empty] | 0 | 1.493 | 2 | 2.699 | 2.4903 | 1.6338 | 1.4634 | 1.0269 | 38.0475
11/19/09 | 22:59 | 0 | 17.756 | 0 | 2 | 0 | 29.979 | 31.257 | 29.065 | 29.234 | 24.776 | 24.511 | 13.409 | 0 | 0 | 54.149 | 54.378 | 44.236 | 22.609 | 0 | 0 | 51.281 | 32.147 | [5 empty] | 0 | 0.29 | 3 | 2.6844 | 2.4765 | 1.6332 | 1.4634 | 1.0131 | 37.7383
11/19/09 | 23:00 | 0 | 17.756 | 0 | 3 | 0 | 29.788 | 30.487 | 29.136 | 29.28 | 25.884 | 24.536 | 13.457 | 0 | 0 | 54.149 | 54.401 | 44.19 | 22.584 | 0 | 0 | 51.281 | 32.147 | [5 empty] | 0 | 0.24 | 4 | 2.6821 | 2.4743 | 1.6331 | 1.4634 | 1.0108 | 37.6885
11/19/09 | 23:01 | 0 | 17.756 | 0 | 3 | 0 | 29.668 | 30.124 | 29.136 | 29.378 | 24.367 | 24.511 | 13.434 | 0 | 0 | 54.149 | 54.355 | 44.166 | 22.513 | 0 | 0 | 51.281 | 32.125 | [5 empty] | 0 | -0.12 | 5 | 2.6632 | 2.4563 | 1.6323 | 1.4634 | 0.99285 | 37.2808
11/19/09 | 23:02 | 0 | 17.781 | 0 | 2 | 0 | 29.594 | 29.908 | 29.378 | 29.354 | 26.149 | 24.462 | 13.442 | 0 | 0 | 54.18 | 54.362 | 44.173 | 22.545 | 0 | 0 | 51.311 | 32.203 | [5 empty] | 0 | -0.265 | 6 | 2.699 | 2.4903 | 1.6338 | 1.4634 | 1.0269 | 38.0475
11/19/09 | 23:03 | 0 | 17.73 | 0 | 3 | 0 | 29.523 | 29.788 | 29.619 | 29.643 | 25.235 | 24.416 | 13.507 | 1 | 0 | 54.103 | 54.331 | 44.142 | 22.513 | 0 | 0 | 51.26 | 32.171 | [5 empty] | 0 | 0.145 | 7 | 2.6844 | 2.4765 | 1.6332 | 1.4634 | 1.0131 | 37.7383
11/19/09 | 23:04 | 0 | 17.73 | 0 | 3 | 0 | 29.619 | 29.643 | 29.545 | 29.884 | 24.031 | 24.391 | 13.384 | 0 | 0 | 54.103 | 54.331 | 44.118 | 22.513 | 0 | 0 | 51.236 | 32.171 | [5 empty] | 0 | 15.053 | 8 | 2.6917 | 2.4834 | 1.6335 | 1.4634 | 1.02 | 37.8933
11/19/09 | 23:05 | 0 | 17.73 | 0 | 3 | 0 | 30.004 | 29.668 | 29.425 | 29.859 | 30.823 | 24.342 | 13.434 | 0 | 0 | 54.079 | 54.331 | 44.142 | 22.513 | 0 | 0 | 51.213 | 32.147 | [5 empty] | 0 | 18.523 | 9 | 2.6917 | 2.4834 | 1.6335 | 1.4634 | 1.02 | 37.8933
11/19/09 | 23:06 | 0 | 17.756 | 0 | 2 | 0 | 44.816 | 30.124 | 29.234 | 29.763 | 32.076 | 24.342 | 13.409 | 0 | 0 | 54.056 | 54.355 | 44.094 | 22.584 | 0 | 0 | 51.213 | 32.147 | [5 empty] | 17.705 | 19.674 | 10 | 2.6917 | 2.4834 | 1.6335 | 1.4634 | 1.02 | 37.8933
11/19/09 | 23:07 | 0 | 17.756 | 0 | 3 | 0 | 48.142 | 42.851 | 29.136 | 29.619 | 32.485 | 24.271 | 13.409 | 1 | 0 | 54.056 | 54.308 | 44.073 | 22.609 | 0 | 0 | 51.19 | 32.147 | [5 empty] | 0 | 20.326 | 11 | 2.7063 | 2.4972 | 1.6341 | 1.4634 | 1.0338 | 38.2009
11/19/09 | 23:08 | 1 | 17.705 | 0 | 3 | 0 | 49.173 | 47.178 | 28.969 | 29.499 | 32.957 | 24.246 | 13.409 | 2 | 0 | 54.012 | 54.331 | 44.094 | 22.609 | 0 | 0 | 51.122 | 32.125 | [5 empty] | 0 | 20.72 | 12 | 2.7063 | 2.4972 | 1.6341 | 1.4634 | 1.0338 | 38.2009
11/19/09 | 23:09 | 0 | 17.756 | 0 | 2 | 0 | 49.631 | 48.508 | 28.969 | 29.305 | 33.591 | 24.246 | 13.359 | 1 | 0 | 54.012 | 54.287 | 44.118 | 22.633 | 0 | 0 | 51.099 | 32.147 | [5 empty] | 0 | 9.152 | 13 | 2.7092 | 2.5 | 1.6342 | 1.4634 | 1.0366 | 38.262
11/19/09 | 23:10 | 0 | 17.781 | 0 | 3 | 0 | 49.929 | 49.103 | 28.969 | 29.209 | 31.666 | 24.271 | 13.359 | 2 | 0 | 53.988 | 54.264 | 44.118 | 22.633 | 0 | 0 | 51.075 | 32.147 | [5 empty] | 0 | 3.444 | 14 | 2.7092 | 2.5 | 1.6342 | 1.4634 | 1.0366 | 38.262
11/19/09 | 23:11 | 0 | 17.771 | 0 | 3 | 0 | 38.351 | 49.39 | 28.981 | 29.199 | 27.079 | 24.381 | 13.349 | 1 | 0 | 54.023 | 54.275 | 44.202 | 22.574 | 0 | 0 | 51.087 | 32.162 | [5 empty] | 0 | 1.542 | 15 | 2.738 | 2.5274 | 1.6354 | 1.4634 | 1.064 | 38.8599
11/19/09 | 23:12 | 0 | 17.771 | 0 | 2 | 0 | 32.594 | 41.076 | 29.055 | 29.15 | 25.585 | 24.43 | 13.349 | 0 | 0 | 54.047 | 54.299 | 44.202 | 22.525 | 0 | 0 | 51.064 | 32.137 | [5 empty] | 0 | 0.89 | 16 | 2.738 | 2.5274 | 1.6354 | 1.4634 | 1.064 | 38.8599
11/19/09 | 23:13 | 0 | 17.746 | 0 | 3 | 0 | 30.813 | 33.768 | 29.15 | 29.271 | 24.717 | 24.501 | 13.25 | 0 | 0 | 54.023 | 54.275 | 44.202 | 22.599 | 0 | 0 | 51.043 | 32.137 | [5 empty] | 0 | 0.505 | 17 | 2.7598 | 2.5482 | 1.6362 | 1.4634 | 1.0847 | 39.3046
11/19/09 | 23:14 | 0 | 17.796 | 0 | 2 | 0 | 30.21 | 31.558 | 29.224 | 29.32 | 24.671 | 24.452 | 13.25 | 1 | 0 | 54.023 | 54.299 | 44.178 | 22.67 | 0 | 0 | 51.064 | 32.137 | [5 empty] | 0 | 0.336 | 18 | 2.7304 | 2.5202 | 1.6351 | 1.4634 | 1.0568 | 38.7041
11/19/09 | 23:15 | 0 | 17.771 | 0 | 3 | 0 | 29.945 | 30.668 | 29.199 | 29.44 | 24.622 | 24.452 | 13.175 | 0 | 0 | 54.047 | 54.275 | 44.178 | 22.623 | 0 | 0 | 51.087 | 32.162 | [5 empty] | 0 | 0.289 | 19 | 2.7231 | 2.5133 | 1.6348 | 1.4634 | 1.0499 | 38.5535
11/19/09 | 23:16 | 0 | 17.796 | 0 | 3 | 0 | 29.825 | 30.33 | 29.101 | 29.489 | 24.43 | 24.477 | 13.276 | 0 | 0 | 54.068 | 54.275 | 44.109 | 22.599 | 0 | 0 | 51.087 | 32.137 | [5 empty] | 0 | 0.049 | 20 | 2.7167 | 2.5072 | 1.6345 | 1.4634 | 1.0438 | 38.4202
11/19/09 | 23:17 | 0 | 17.771 | 1 | 2 | 0 | 29.729 | 30.065 | 29.271 | 29.44 | 23.972 | 24.501 | 13.301 | 0 | 0 | 54.068 | 54.275 | 44.085 | 22.55 | 0 | 0 | 51.064 | 32.137 | [5 empty] | 0 | -0.241 | 21 | 2.7092 | 2.5 | 1.6342 | 1.4634 | 1.0366 | 38.262
11/19/09 | 23:18 | 0 | 17.771 | 0 | 3 | 0 | 29.609 | 29.945 | 29.56 | 29.56 | 24.766 | 24.43 | 13.323 | 0 | 0 | 54.047 | 54.229 | 44.109 | 22.55 | 0 | 0 | 51.019 | 32.112 | [5 empty] | 0 | -0.144 | 22 | 2.7019 | 2.4931 | 1.6339 | 1.4634 | 1.0297 | 38.1089
11/19/09 | 23:19 | 0 | 17.771 | 0 | 3 | 0 | 29.584 | 29.778 | 29.535 | 29.825 | 24.092 | 24.406 | 13.349 | 0 | 0 | 54 | 54.205 | 44.085 | 22.479 | 0 | 0 | 50.996 | 32.09 | [5 empty] | 0 | 14.003 | 23 | 2.7304 | 2.5202 | 1.6351 | 1.4634 | 1.0568 | 38.7041
11/19/09 | 23:20 | 0 | 17.796 | 0 | 3 | 0 | 29.754 | 29.68 | 29.391 | 29.898 | 29.656 | 24.406 | 13.374 | 0 | 0 | 54 | 54.229 | 44.061 | 22.55 | 0 | 0 | 50.949 | 32.09 | [5 empty] | 17.796 | 18.244 | 24 | 2.7526 | 2.5412 | 1.636 | 1.4634 | 1.0778 | 39.1572
11/19/09 | 23:21 | 0 | 17.771 | 0 | 2 | 0 | 43.803 | 29.825 | 29.271 | 29.8 | 31.97 | 24.332 | 13.276 | 0 | 0 | 53.953 | 54.205 | 43.992 | 22.599 | 0 | 0 | 51.019 | 32.041 | [5 empty] | 0 | 19.581 | 25 | 2.7304 | 2.5202 | 1.6351 | 1.4634 | 1.0568 | 38.7041
11/19/09 | 23:22 | 1 | 17.796 | 0 | 3 | 0 | 47.924 | 41.406 | 29.15 | 29.68 | 32.426 | 24.237 | 13.2 | 1 | 0 | 53.932 | 54.184 | 44.013 | 22.405 | 0 | 0 | 50.973 | 32.09 | [5 empty] | 0 | 20.371 | 26 | 2.738 | 2.5274 | 1.6354 | 1.4634 | 1.064 | 38.8599
11/19/09 | 23:23 | 0 | 17.796 | 0 | 3 | 0 | 49.07 | 47.007 | 29.055 | 29.489 | 32.804 | 24.286 | 13.276 | 2 | 0 | 53.909 | 54.138 | 44.037 | 22.55 | 0 | 0 | 50.973 | 32.041 | [5 empty] | 0 | 10.702 | 27 | 2.7526 | 2.5412 | 1.636 | 1.4634 | 1.0778 | 39.1572
11/19/09 | 23:24 | 0 | 17.771 | 0 | 2 | 0 | 49.666 | 48.452 | 29.03 | 29.295 | 33.251 | 24.212 | 13.25 | 2 | 0 | 53.909 | 54.138 | 44.061 | 22.599 | 0 | 0 | 50.996 | 32.017 | [5 empty] | 0 | 3.962 | 28 | 2.738 | 2.5274 | 1.6354 | 1.4634 | 1.064 | 38.8599
11/19/09 | 23:25 | 0 | 17.796 | 0 | 3 | 0 | 39.877 | 49.07 | 28.981 | 29.175 | 26.887 | 24.212 | 13.2 | 1 | 0 | 53.932 | 54.161 | 44.061 | 22.525 | 0 | 0 | 50.996 | 32.017 | [5 empty] | 0 | 1.832 | 29 | 2.7211 | 2.5113 | 1.6347 | 1.4634 | 1.0479 | 38.5112
11/19/09 | 23:26 | 0 | 17.818 | 0 | 2 | 0 | 33.041 | 43.31 | 29.03 | 29.079 | 25.08 | 24.308 | 13.25 | 0 | 0 | 53.909 | 54.138 | 44.085 | 22.574 | 0 | 0 | 50.996 | 31.992 | [5 empty] | 0 | 0.964 | 30 | 2.7284 | 2.5183 | 1.635 | 1.4634 | 1.0549 | 38.662
11/19/09 | 23:27 | 0 | 17.851 | 0 | 3 | 0 | 30.965 | 34.622 | 29.087 | 29.133 | 25.617 | 24.389 | 13.308 | 0 | 0 | 53.984 | 54.191 | 44.164 | 22.606 | 0 | 0 | 51.026 | 32.024 | [5 empty] | 0 | 0.576 | 31 | 2.7071 | 2.4981 | 1.6341 | 1.4634 | 1.0346 | 38.2192
11/19/09 | 23:28 | 0 | 17.803 | 0 | 2 | 0 | 30.146 | 31.759 | 29.087 | 29.182 | 24.438 | 24.462 | 13.283 | 0 | 0 | 53.963 | 54.168 | 44.116 | 22.606 | 0 | 0 | 50.98 | 32.002 | [5 empty] | 0 | 0.362 | 32 | 2.7304 | 2.5202 | 1.6351 | 1.4634 | 1.0568 | 38.7041
11/19/09 | 23:29 | 0 | 17.828 | 0 | 3 | 0 | 29.832 | 30.725 | 29.087 | 29.256 | 24.703 | 24.438 | 13.356 | 0 | 0 | 53.963 | 54.191 | 44.092 | 22.631 | 0 | 0 | 50.959 | 32.002 | [5 empty] | 0 | 0.287 | 33 | 2.7063 | 2.4972 | 1.6341 | 1.4634 | 1.0338 | 38.2009
11/19/09 | 23:30 | 0 | 17.771 | 0 | 2 | 0 | 29.633 | 30.139 | 29.03 | 29.271 | 24.477 | 24.452 | 13.276 | 0 | 0 | 53.932 | 54.161 | 44.061 | 22.599 | 0 | 0 | 50.928 | 31.97 | [5 empty] | 0 | 0.191 | 34 | 2.6897 | 2.4815 | 1.6334 | 1.4634 | 1.018 | 37.85
11/19/09 | 23:31 | 0 | 17.756 | 0 | 3 | 0 | 29.545 | 29.859 | 28.944 | 29.258 | 24.44 | 24.462 | 13.359 | 1 | 0 | 53.918 | 54.126 | 44.025 | 22.535 | 0 | 0 | 50.914 | 31.98 | [5 empty] | 0 | -0.072 | 35 | 2.6704 | 2.4632 | 1.6326 | 1.4634 | 0.99977 | 37.4383
11/19/09 | 23:32 | 0 | 17.813 | 0 | 2 | 0 | 29.432 | 29.795 | 29.192 | 29.241 | 24.254 | 24.494 | 13.416 | 0 | 0 | 53.949 | 54.133 | 44.032 | 22.545 | 0 | 0 | 50.945 | 31.987 | [5 empty] | 0 | -0.17 | 36 | 2.6777 | 2.4701 | 1.6329 | 1.4634 | 1.0067 | 37.5949
11/19/09 | 23:33 | 0 | 17.781 | 0 | 3 | 0 | 29.329 | 29.619 | 29.234 | 29.401 | 24.945 | 24.462 | 13.482 | 0 | 0 | 53.918 | 54.103 | 44.001 | 22.464 | 0 | 0 | 50.914 | 31.98 | [5 empty] | 17.813 | 13.683 | 37 | 2.6536 | 2.4471 | 1.6319 | 1.4634 | 0.98371 | 37.0716
11/19/09 | 23:34 | 0 | 17.781 | 0 | 3 | 0 | 29.329 | 29.474 | 29.16 | 29.499 | 28.172 | 24.44 | 13.457 | 0 | 0 | 53.874 | 54.079 | 43.953 | 22.439 | 0 | 0 | 50.938 | 31.98 | [5 empty] | 0 | 18.377 | 38 | 2.6632 | 2.4563 | 1.6323 | 1.4634 | 0.99285 | 37.2808
11/19/09 | 23:35 | 1 | 17.813 | 0 | 2 | 0 | 43.164 | 29.457 | 29.072 | 29.481 | 31.674 | 24.448 | 13.54 | 0 | 0 | 53.858 | 54.11 | 43.963 | 22.447 | 0 | 0 | 50.968 | 32.036 | [5 empty] | 0 | 19.923 | 39 | 2.699 | 2.4903 | 1.6338 | 1.4634 | 1.0269 | 38.0475
11/19/09 | 23:36 | 0 | 17.756 | 0 | 3 | 0 | 47.682 | 39.466 | 28.824 | 29.305 | 31.98 | 24.391 | 13.507 | 1 | 0 | 53.827 | 54.033 | 43.908 | 22.464 | 0 | 0 | 50.87 | 32.005 | [5 empty] | 0 | 20.662 | 40 | 2.699 | 2.4903 | 1.6338 | 1.4634 | 1.0269 | 38.0475
11/19/09 | 23:37 | 0 | 17.756 | 0 | 3 | 0 | 49.059 | 46.627 | 28.726 | 29.136 | 32.414 | 24.367 | 13.384 | 1 | 0 | 53.78 | 54.033 | 43.932 | 22.439 | 0 | 0 | 50.914 | 32.005 | [5 empty] | 17.788 | 20.963 | 0 | 2.6748 | 2.4673 | 1.6328 | 1.4634 | 1.0039 | 37.5324
11/19/09 | 23:38 | 0 | 17.781 | 0 | 2 | 1 | 49.631 | 48.277 | 28.726 | 28.969 | 32.979 | 24.342 | 13.384 | 2 | 0 | 53.78 | 54.012 | 43.884 | 22.513 | 0 | 0 | 50.914 | 32.005 | [5 empty] | 0 | 9.961 | 1 | 2.6559 | 2.4493 | 2.7773 | 2.6087 | -0.15935 | -6
11/19/09 | 23:39 | 1 | 17.788 | 0 | 3 | 0 | 49.89 | 49.066 | 28.807 | 28.927 | 32.468 | 24.398 | 13.467 | 2 | 0 | 53.79 | 54.042 | 43.984 | 22.567 | 0 | 0 | 50.921 | 32.036 | [5 empty] | 0 | 3.683 | 2 | 2.6611 | 2.4543 | 2.7775 | 2.6087 | -0.15437 | -5.801
11/19/09 | 23:40 | 0 | 17.756 | 0 | 2 | 0 | 38.832 | 49.379 | 28.704 | 28.871 | 28.56 | 24.44 | 13.532 | 1 | 0 | 53.713 | 53.942 | 43.908 | 22.415 | 0 | 0 | 50.847 | 32.005 | [5 empty] | 0 | 1.662 | 3 | 2.6777 | 2.4701 | 2.7782 | 2.6087 | -0.13859 | -5.1758
11/19/09 | 23:41 | 0 | 17.788 | 0 | 3 | 0 | 32.61 | 41.987 | 28.878 | 28.927 | 25.845 | 24.519 | 13.514 | 0 | 0 | 53.834 | 54.063 | 44.056 | 22.616 | 0 | 0 | 50.854 | 32.059 | [5 empty] | 0 | 0.844 | 4 | 2.7063 | 2.4972 | 2.7794 | 2.6087 | -0.11147 | -4.1189
11/19/09 | 23:42 | 0 | 17.756 | 0 | 2 | 0 | 30.631 | 33.943 | 28.895 | 28.969 | 24.416 | 24.536 | 13.457 | 0 | 0 | 53.827 | 54.033 | 43.977 | 22.464 | 0 | 0 | 50.823 | 32.027 | [5 empty] | 0 | 0.554 | 5 | 2.6777 | 2.4701 | 2.7782 | 2.6087 | -0.13859 | -5.1758
11/19/09 | 23:43 | 0 | 17.781 | 0 | 3 | 0 | 29.933 | 31.426 | 28.944 | 29.089 | 25.041 | 24.607 | 13.359 | 0 | 0 | 53.851 | 54.012 | 44.001 | 22.513 | 0 | 0 | 50.847 | 32.027 | [5 empty] | 0 | 0.336 | 6 | 2.7063 | 2.4972 | 2.7794 | 2.6087 | -0.11147 | -4.1189
11/19/09 | 23:44 | 0 | 17.781 | 0 | 3 | 0 | 29.69 | 30.487 | 28.991 | 29.136 | 25.016 | 24.656 | 13.457 | 0 | 0 | 53.827 | 54.012 | 43.977 | 22.535 | 0 | 0 | 50.8 | 32.027 | [5 empty] | 0 | 0.314 | 7 | 2.6748 | 2.4673 | 2.7781 | 2.6087 | -0.14136 | -5.2849
11/19/09 | 23:45 | 0 | 17.756 | 0 | 2 | 0 | 29.545 | 30.053 | 28.92 | 29.209 | 24.367 | 24.607 | 13.359 | 0 | 0 | 53.827 | 54.012 | 43.977 | 22.584 | 0 | 0 | 50.823 | 32.027 | [5 empty] | 0 | 0.096 | 8 | 2.6917 | 2.4834 | 2.7788 | 2.6087 | -0.12531 | -4.6553
11/19/09 | 23:46 | 0 | 17.813 | 0 | 3 | 0 | 29.531 | 29.842 | 29.001 | 29.217 | 24.808 | 24.688 | 13.467 | 1 | 0 | 53.881 | 53.995 | 43.984 | 22.567 | 0 | 0 | 50.877 | 32.059 | [5 empty] | 0 | -0.243 | 9 | 2.6917 | 2.4834 | 2.7788 | 2.6087 | -0.12531 | -4.6553
11/19/09 | 23:47 | 0 | 17.756 | 0 | 3 | 0 | 29.354 | 29.668 | 29.234 | 29.258 | 24.727 | 24.631 | 13.409 | 0 | 0 | 53.827 | 54.012 | 43.932 | 22.559 | 0 | 0 | 50.847 | 32.076 | [5 empty] | 0 | -0.169 | 10 | 2.7063 | 2.4972 | 2.7794 | 2.6087 | -0.11147 | -4.1189
11/19/09 | 23:48 | 0 | 17.73 | 0 | 2 | 0 | 29.28 | 29.545 | 29.329 | 29.523 | 24.511 | 24.487 | 13.409 | 0 | 0 | 53.78 | 53.988 | 43.932 | 22.559 | 0 | 0 | 50.823 | 32.027 | [5 empty] | 0 | 13.703 | 11 | 2.6917 | 2.4834 | 2.7788 | 2.6087 | -0.12531 | -4.6553
11/19/09 | 23:49 | 0 | 17.705 | 0 | 3 | 0 | 29.401 | 29.474 | 29.209 | 29.57 | 28.655 | 24.511 | 13.359 | 0 | 0 | 53.804 | 53.965 | 43.86 | 22.464 | 0 | 0 | 50.756 | 32.027 | [5 empty] | 0 | 18.212 | 12 | 2.6911 | 2.4828 | 2.7787 | 2.6087 | -0.12586 | -4.6769
11/19/09 | 23:50 | 0 | 17.756 | 0 | 3 | 0 | 43.202 | 29.45 | 29.016 | 29.499 | 31.642 | 24.487 | 13.409 | 0 | 0 | 53.759 | 53.988 | 43.884 | 22.513 | 0 | 0 | 50.8 | 31.98 | [5 empty] | 0 | 19.662 | 13 | 2.6675 | 2.4604 | 2.7778 | 2.6087 | -0.14828 | -5.5587
11/19/09 | 23:51 | 0 | 17.758 | 0 | 3 | 0 | 47.544 | 40.595 | 28.922 | 29.332 | 32.005 | 24.465 | 13.411 | 1 | 0 | 53.713 | 53.942 | 43.815 | 22.515 | 0 | 0 | 50.756 | 31.933 | [5 empty] | 17.783 | 20.477 | 14 | 2.6771 | 2.4695 | 2.7782 | 2.6087 | -0.13915 | -5.1976
11/19/09 | 23:52 | 0 | 17.791 | 0 | 2 | 0 | 48.881 | 46.704 | 28.834 | 29.219 | 32.52 | 24.45 | 13.492 | 2 | 0 | 53.766 | 53.951 | 43.87 | 22.523 | 0 | 0 | 50.809 | 32.012 | [5 empty] | 0 | 20.799 | 15 | 2.6815 | 2.4737 | 2.7784 | 2.6087 | -0.13499 | -5.0343
11/19/09 | 23:53 | 1 | 17.783 | 0 | 3 | 0 | 49.495 | 48.142 | 28.729 | 29.018 | 33.098 | 24.44 | 13.459 | 1 | 0 | 53.713 | 53.897 | 43.862 | 22.537 | 0 | 0 | 50.732 | 31.98 | [5 empty] | 0 | 21.033 | 16 | 2.6911 | 2.4828 | 2.7787 | 2.6087 | -0.12586 | -4.6769
11/19/09 | 23:54 | 0 | 17.816 | 0 | 3 | 0 | 49.778 | 48.928 | 28.81 | 28.979 | 33.952 | 24.472 | 13.444 | 2 | 0 | 53.743 | 53.951 | 43.939 | 22.594 | 0 | 0 | 50.739 | 32.012 | [5 empty] | 0 | 13.059 | 17 | 2.6911 | 2.4828 | 2.7787 | 2.6087 | -0.12586 | -4.6769
11/19/09 | 23:55 | 0 | 17.733 | 0 | 2 | 0 | 49.906 | 49.288 | 28.824 | 28.873 | 34.79 | 24.489 | 13.411 | 2 | 0 | 53.713 | 53.921 | 43.884 | 22.586 | 0 | 0 | 50.686 | 31.98 | [5 empty] | 0 | 4.552 | 18 | 2.6771 | 2.4695 | 2.7782 | 2.6087 | -0.13915 | -5.1976
11/19/09 | 23:56 | 0 | 17.758 | 0 | 3 | 0 | 42.006 | 49.495 | 28.873 | 28.947 | 29.212 | 24.465 | 13.411 | 1 | 0 | 53.713 | 53.897 | 43.838 | 22.586 | 0 | 0 | 50.686 | 31.958 | [5 empty] | 0 | 2.001 | 19 | 2.6699 | 2.4626 | 2.7779 | 2.6087 | -0.14607 | -5.471
11/19/09 | 23:57 | 0 | 17.783 | 0 | 2 | 0 | 33.57 | 45 | 29.043 | 29.018 | 26.586 | 24.658 | 13.459 | 0 | 0 | 53.759 | 53.921 | 43.956 | 22.611 | 0 | 0 | 50.709 | 32.005 | [5 empty] | 0 | 0 | 20 | 6.5964 | 6.195 | 2.7776 | 2.6087 | 3.5863 | 54.3676
11/19/09 | 23:58 | 0 | 17.758 | 0 | 3 | 0 | 31.139 | 35.191 | 29.163 | 29.138 | 25.791 | 24.707 | 13.484 | 1 | 0 | 53.783 | 53.921 | 43.956 | 22.635 | 0 | 0 | 50.686 | 31.98 | [5 empty] | 2591.1058 | 7.0106 | 21 | 2.5221 | 2.3221 | 2.937 | 2.6087 | -0.28655 | -11.3617
11/19/09 | 23:59 | 0 | 17.758 | 0 | 3 | 0 | 30.296 | 31.933 | 29.187 | 29.258 | 26.223 | 24.754 | 13.509 | 0 | 0 | 53.804 | 53.921 | 43.956 | 22.515 | 0 | 0 | 50.709 | 31.933 | [5 empty] | 0 | 0 | 22 | 6.5964 | 6.195 | 2.7719 | 2.6087 | 3.5863 | 54.3676
11/20/09 | 0:00 | 0 | 17.791 | 0 | 2 | 0 | 30.038 | 30.906 | 29.244 | 29.388 | 24.931 | 24.81 | 13.542 | 0 | 0 | 53.834 | 53.951 | 43.963 | 22.618 | 0 | 0 | 50.716 | 31.941
[29 empty] | #REF! | #VALUE! | 0 | #VALUE! | #VALUE! | 2.937 | 2.6087 | #VALUE! | #VALUE!
11/19/09 | 1440 | 146 | 17.7473 | 0.3 | 4261 | 40 | 37.3022 |  |  | 30.2916 | 29.289 | 24.7302 | 13.9915 | 785 | 3 |  |  |  | 22.5687 | 2 | 0 |  |  | 12.579 | 18:33 | 16.064 | 10:47 | 3.485 | #REF!
|  | 1 | [18 empty] | 0 | [10 empty] | #VALUE! | #VALUE! |  | 41 | #VALUE! | #VALUE!